## General
ID | Test Identification
Test Identification | Location | NWZ-BH-5024
Test Identification | Sample | 17-4
Test Identification | Depth | 16.6 | [m]
Test Identification | Test number | CAUe58
Specimen Visual Description
Specimen Visual Description | Stiff high strength dark brownish grey CLAY
Initial Specimen Conditions
Initial Sample Conditions | Test start date | 2024-04-30
Initial Sample Conditions | Type of sample | Undisturbed
Initial Sample Conditions | Diameter | 69.9 | [mm]
Initial Sample Conditions | Height | 139.74 | [mm]
Initial Sample Conditions | Water content | 25.1261 | [%]
Initial Sample Conditions | Bulk density | 1.9887 | [Mg/m³]
Initial Sample Conditions | Dry density | 1.5893 | [Mg/m³]
Initial Sample Conditions | Void ratio | 0.69883 | [-]
Initial Sample Conditions | Degree of saturation | 97.077 | [%]
Initial Sample Conditions | Particle density - Assumed | 2.7 | [Mg/m³]
Initial Sample Conditions | Torvane |  | [kPa]
Initial Sample Conditions | Pocket penetrometer | 113.3333 | [kPa]
Initial Sample Conditions | Type of drains | Radial (spiral) & one end only
Saturation
Saturation | Pressure increments applied | 100 | [kPa]
Saturation | Differential pressure used | N/A | [kPa]
Saturation | Cell pressure | 900 | [kPa]
Saturation | Base PWP | 860.2343 | [kPa]
Saturation | Mid height PWP |  | [kPa]
Saturation | B value achieved | 0.99738 | [-]
Svh Bender Element Determinations - Post-Saturation
Svh Bender Element Determinations - Post-Saturation | Bulk density | 2 | [Mg/m³]
Svh Bender Element Determinations - Post-Saturation | Dry density | 1.59 | [Mg/m³]
Svh Bender Element Determinations - Post-Saturation | Void ratio | 0.699 | [-]
Svh Bender Element Determinations - Post-Saturation | Distance | 133.19 | [mm]
Svh Bender Element Determinations - Post-Saturation | Effective radial pressure | 40 | [kPa]
Svh Bender Element Determinations - Post-Saturation | Effective axial pressure | 40 | [kPa]
Svh Bender Element Determinations - Post-Saturation | Input wave period | Peak-to-Peak Arrival time | Wavelength ratio | Velocity | Gmax
Svh Bender Element Determinations - Post-Saturation | [ms] | [ms] | [-] | [m/s] | [MPa]
Svh Bender Element Determinations - Post-Saturation | 0.064998 | 0.8185 | 12.5926 | 162.7245 | 52.9767
Svh Bender Element Determinations - Post-Saturation | 0.069999 | 0.7995 | 11.4217 | 166.5916 | 55.5246
Svh Bender Element Determinations - Post-Saturation | 0.075002 | 0.822 | 10.9597 | 162.0316 | 52.5265
Svh Bender Element Determinations - Post-Saturation | 0.08 | 0.829 | 10.3625 | 160.6634 | 51.6432
Svh Bender Element Determinations - Post-Saturation | 0.084998 | 0.8195 | 9.6414 | 162.5259 | 52.8475
Svh Bender Element Determinations - Post-Saturation | 0.090001 | 0.8175 | 9.0832 | 162.9235 | 53.1064
Svh Bender Element Determinations - Post-Saturation | 0.095003 | 0.817 | 8.5997 | 163.0233 | 53.1714
Svh Bender Element Determinations - Post-Saturation | 0.1 | 0.8225 | 8.225 | 161.9331 | 52.4627
Svh Bender Element Determinations - Post-Saturation | 0.105 | 0.8255 | 7.8621 | 161.3446 | 52.0821
Svh Bender Element Determinations - Post-Saturation | 0.11 | 0.826 | 7.5092 | 161.247 | 52.019
Svh Bender Element Determinations - Post-Saturation
Svh Bender Element Determinations - Post-Saturation
Svh Bender Element Determinations - Post-Saturation
Svh Bender Element Determinations - Post-Saturation
Svh Bender Element Determinations - Post-Saturation
Svh Bender Element Determinations - Post-Saturation
Svh Bender Element Determinations - Post-Saturation
Svh Bender Element Determinations - Post-Saturation
Svh Bender Element Determinations - Post-Saturation
Svh Bender Element Determinations - Post-Saturation
Svh Bender Element Determinations - Post-Saturation
Svh Bender Element Determinations - Post-Saturation
Svh Bender Element Determinations - Post-Saturation
Svh Bender Element Determinations - Post-Saturation
Svh Bender Element Determinations - Post-Saturation
Svh Bender Element Determinations - Post-Saturation
Svh Bender Element Determinations - Post-Saturation
Svh Bender Element Determinations - Post-Saturation
Svh Bender Element Determinations - Post-Saturation
Svh Bender Element Determinations - Post-Saturation
Pvh Bender Element Determinations - Post-Saturation
Pvh Bender Element Determinations - Post-Saturation | Bulk density |  | [Mg/m³]
Pvh Bender Element Determinations - Post-Saturation | Dry density |  | [Mg/m³]
Pvh Bender Element Determinations - Post-Saturation | Void ratio |  | [-]
Pvh Bender Element Determinations - Post-Saturation | Distance |  | [mm]
Pvh Bender Element Determinations - Post-Saturation | Effective radial pressure |  | [kPa]
Pvh Bender Element Determinations - Post-Saturation | Effective axial pressure |  | [kPa]
Pvh Bender Element Determinations - Post-Saturation | Input wave period | Crossover arrival time | Wavelength ratio | Velocity | Mmax
Pvh Bender Element Determinations - Post-Saturation | [ms] | [ms] | [-] | [m/s] | [MPa]
Pvh Bender Element Determinations - Post-Saturation
Pvh Bender Element Determinations - Post-Saturation
Pvh Bender Element Determinations - Post-Saturation
Pvh Bender Element Determinations - Post-Saturation
Pvh Bender Element Determinations - Post-Saturation
Pvh Bender Element Determinations - Post-Saturation
Pvh Bender Element Determinations - Post-Saturation
Pvh Bender Element Determinations - Post-Saturation
Pvh Bender Element Determinations - Post-Saturation
Pvh Bender Element Determinations - Post-Saturation
Pvh Bender Element Determinations - Post-Saturation
Pvh Bender Element Determinations - Post-Saturation
Pvh Bender Element Determinations - Post-Saturation
Pvh Bender Element Determinations - Post-Saturation
Pvh Bender Element Determinations - Post-Saturation
Pvh Bender Element Determinations - Post-Saturation
Pvh Bender Element Determinations - Post-Saturation
Pvh Bender Element Determinations - Post-Saturation
Pvh Bender Element Determinations - Post-Saturation
Pvh Bender Element Determinations - Post-Saturation
Pvh Bender Element Determinations - Post-Saturation
Pvh Bender Element Determinations - Post-Saturation
Pvh Bender Element Determinations - Post-Saturation
Pvh Bender Element Determinations - Post-Saturation
Pvh Bender Element Determinations - Post-Saturation
Pvh Bender Element Determinations - Post-Saturation
Pvh Bender Element Determinations - Post-Saturation
Pvh Bender Element Determinations - Post-Saturation
Pvh Bender Element Determinations - Post-Saturation
Pvh Bender Element Determinations - Post-Saturation
Isotropic Consolidation - 1
Isotropic Consolidation - 1 | Cell pressure |  | [kPa]
Isotropic Consolidation - 1 | Back pressure |  | [kPa]
Isotropic Consolidation - 1 | Base PWP |  | [kPa]
Isotropic Consolidation - 1 | Mid height PWP |  | [kPa]
Isotropic Consolidation - 1 | Effective radial pressure |  | [kPa]
Isotropic Consolidation - 1 | Effective axial pressure |  | [kPa]
Isotropic Consolidation - 1 | Deviator stress |  | [kPa]
Isotropic Consolidation - 1 | Volumetric strain |  | [%]
Isotropic Consolidation - 1 | Volumetric strain rate - end of stage |  | [%/hr]
Isotropic Consolidation - 1 | External axial strain |  | [%]
Isotropic Consolidation - 1 | Local axial strain |  | [%]
Isotropic Consolidation - 1 | Local radial strain |  | [%]
Isotropic Consolidation - 1 | Water content |  | [%]
Isotropic Consolidation - 1 | Bulk density |  | [Mg/m³]
Isotropic Consolidation - 1 | Dry density |  | [Mg/m³]
Isotropic Consolidation - 1 | Void ratio |  | [-]
Isotropic Consolidation - 1 | Degree of saturation |  | [%]
Svh Bender Element Determinations - Post-Isotropic Consolidation - 1
Svh Bender Element Determinations - Post-Isotropic Consolidation - 1 | Bulk density |  | [Mg/m³]
Svh Bender Element Determinations - Post-Isotropic Consolidation - 1 | Dry density |  | [Mg/m³]
Svh Bender Element Determinations - Post-Isotropic Consolidation - 1 | Void ratio |  | [-]
Svh Bender Element Determinations - Post-Isotropic Consolidation - 1 | Distance |  | [mm]
Svh Bender Element Determinations - Post-Isotropic Consolidation - 1 | Effective radial pressure |  | [kPa]
Svh Bender Element Determinations - Post-Isotropic Consolidation - 1 | Effective axial pressure |  | [kPa]
Svh Bender Element Determinations - Post-Isotropic Consolidation - 1 | Input wave period | Peak-to-Peak arrival time | Wavelength ratio | Velocity | Gmax
Svh Bender Element Determinations - Post-Isotropic Consolidation - 1 | [ms] | [ms] | [-] | [m/s] | [MPa]
Svh Bender Element Determinations - Post-Isotropic Consolidation - 1
Svh Bender Element Determinations - Post-Isotropic Consolidation - 1
Svh Bender Element Determinations - Post-Isotropic Consolidation - 1
Svh Bender Element Determinations - Post-Isotropic Consolidation - 1
Svh Bender Element Determinations - Post-Isotropic Consolidation - 1
Svh Bender Element Determinations - Post-Isotropic Consolidation - 1
Svh Bender Element Determinations - Post-Isotropic Consolidation - 1
Svh Bender Element Determinations - Post-Isotropic Consolidation - 1
Svh Bender Element Determinations - Post-Isotropic Consolidation - 1
Svh Bender Element Determinations - Post-Isotropic Consolidation - 1
Svh Bender Element Determinations - Post-Isotropic Consolidation - 1
Svh Bender Element Determinations - Post-Isotropic Consolidation - 1
Svh Bender Element Determinations - Post-Isotropic Consolidation - 1
Svh Bender Element Determinations - Post-Isotropic Consolidation - 1
Svh Bender Element Determinations - Post-Isotropic Consolidation - 1
Svh Bender Element Determinations - Post-Isotropic Consolidation - 1
Svh Bender Element Determinations - Post-Isotropic Consolidation - 1
Svh Bender Element Determinations - Post-Isotropic Consolidation - 1
Svh Bender Element Determinations - Post-Isotropic Consolidation - 1
Svh Bender Element Determinations - Post-Isotropic Consolidation - 1
Svh Bender Element Determinations - Post-Isotropic Consolidation - 1
Svh Bender Element Determinations - Post-Isotropic Consolidation - 1
Svh Bender Element Determinations - Post-Isotropic Consolidation - 1
Svh Bender Element Determinations - Post-Isotropic Consolidation - 1
Svh Bender Element Determinations - Post-Isotropic Consolidation - 1
Svh Bender Element Determinations - Post-Isotropic Consolidation - 1
Svh Bender Element Determinations - Post-Isotropic Consolidation - 1
Svh Bender Element Determinations - Post-Isotropic Consolidation - 1
Svh Bender Element Determinations - Post-Isotropic Consolidation - 1
Svh Bender Element Determinations - Post-Isotropic Consolidation - 1
Pvh Bender Element Determinations - Post-Isotropic Consolidation - 1
Pvh Bender Element Determinations - Post-Isotropic Consolidation - 1 | Bulk density |  | [Mg/m³]
Pvh Bender Element Determinations - Post-Isotropic Consolidation - 1 | Dry density |  | [Mg/m³]
Pvh Bender Element Determinations - Post-Isotropic Consolidation - 1 | Void ratio |  | [-]
Pvh Bender Element Determinations - Post-Isotropic Consolidation - 1 | Distance |  | [mm]
Pvh Bender Element Determinations - Post-Isotropic Consolidation - 1 | Effective radial pressure |  | [kPa]
Pvh Bender Element Determinations - Post-Isotropic Consolidation - 1 | Effective axial pressure |  | [kPa]
Pvh Bender Element Determinations - Post-Isotropic Consolidation - 1 | Input wave period | Crossover arrival time | Wavelength ratio | Velocity | Mmax
Pvh Bender Element Determinations - Post-Isotropic Consolidation - 1 | [ms] | [ms] | [-] | [m/s] | [MPa]
Pvh Bender Element Determinations - Post-Isotropic Consolidation - 1
Pvh Bender Element Determinations - Post-Isotropic Consolidation - 1
Pvh Bender Element Determinations - Post-Isotropic Consolidation - 1
Pvh Bender Element Determinations - Post-Isotropic Consolidation - 1
Pvh Bender Element Determinations - Post-Isotropic Consolidation - 1
Pvh Bender Element Determinations - Post-Isotropic Consolidation - 1
Pvh Bender Element Determinations - Post-Isotropic Consolidation - 1
Pvh Bender Element Determinations - Post-Isotropic Consolidation - 1
Pvh Bender Element Determinations - Post-Isotropic Consolidation - 1
Pvh Bender Element Determinations - Post-Isotropic Consolidation - 1
Pvh Bender Element Determinations - Post-Isotropic Consolidation - 1
Pvh Bender Element Determinations - Post-Isotropic Consolidation - 1
Pvh Bender Element Determinations - Post-Isotropic Consolidation - 1
Pvh Bender Element Determinations - Post-Isotropic Consolidation - 1
Pvh Bender Element Determinations - Post-Isotropic Consolidation - 1
Pvh Bender Element Determinations - Post-Isotropic Consolidation - 1
Pvh Bender Element Determinations - Post-Isotropic Consolidation - 1
Pvh Bender Element Determinations - Post-Isotropic Consolidation - 1
Pvh Bender Element Determinations - Post-Isotropic Consolidation - 1
Pvh Bender Element Determinations - Post-Isotropic Consolidation - 1
Pvh Bender Element Determinations - Post-Isotropic Consolidation - 1
Pvh Bender Element Determinations - Post-Isotropic Consolidation - 1
Pvh Bender Element Determinations - Post-Isotropic Consolidation - 1
Pvh Bender Element Determinations - Post-Isotropic Consolidation - 1
Pvh Bender Element Determinations - Post-Isotropic Consolidation - 1
Pvh Bender Element Determinations - Post-Isotropic Consolidation - 1
Pvh Bender Element Determinations - Post-Isotropic Consolidation - 1
Pvh Bender Element Determinations - Post-Isotropic Consolidation - 1
Pvh Bender Element Determinations - Post-Isotropic Consolidation - 1
Pvh Bender Element Determinations - Post-Isotropic Consolidation - 1
Anisotropic Consolidation - 1
Anisotropic Consolidation - 1 | Cell pressure | 991 | [kPa]
Anisotropic Consolidation - 1 | Back pressure | 860 | [kPa]
Anisotropic Consolidation - 1 | Base PWP | 860 | [kPa]
Anisotropic Consolidation - 1 | Mid height PWP |  | [kPa]
Anisotropic Consolidation - 1 | Effective radial pressure | 131 | [kPa]
Anisotropic Consolidation - 1 | Effective axial pressure | 165.9919 | [kPa]
Anisotropic Consolidation - 1 | Deviator stress | 34.9919 | [kPa]
Anisotropic Consolidation - 1 | Volumetric strain | 1.5091 | [%]
Anisotropic Consolidation - 1 | Volumetric strain rate - end of stage | -0.00090237 | [%/hr]
Anisotropic Consolidation - 1 | External axial strain | 0.90398 | [%]
Anisotropic Consolidation - 1 | Local axial strain |  | [%]
Anisotropic Consolidation - 1 | Local radial strain |  | [%]
Anisotropic Consolidation - 1 | Water content | 24.9331 | [%]
Anisotropic Consolidation - 1 | Bulk density | 2.016 | [Mg/m³]
Anisotropic Consolidation - 1 | Dry density | 1.6137 | [Mg/m³]
Anisotropic Consolidation - 1 | Void ratio | 0.67319 | [-]
Anisotropic Consolidation - 1 | Degree of saturation | 100 | [%]
Svh Bender Element Determinations - Post-Anisotropic Consolidation - 1
Svh Bender Element Determinations - Post-Anisotropic Consolidation - 1 | Bulk density | 2.016 | [Mg/m³]
Svh Bender Element Determinations - Post-Anisotropic Consolidation - 1 | Dry density | 1.6137 | [Mg/m³]
Svh Bender Element Determinations - Post-Anisotropic Consolidation - 1 | Void ratio | 0.67319 | [-]
Svh Bender Element Determinations - Post-Anisotropic Consolidation - 1 | Distance | 63.7767 | [mm]
Svh Bender Element Determinations - Post-Anisotropic Consolidation - 1 | Effective radial pressure | 131 | [kPa]
Svh Bender Element Determinations - Post-Anisotropic Consolidation - 1 | Effective axial pressure | 165.9919 | [kPa]
Svh Bender Element Determinations - Post-Anisotropic Consolidation - 1 | Input wave period | Peak-to-Peak arrival time | Wavelength ratio | Velocity | Gmax
Svh Bender Element Determinations - Post-Anisotropic Consolidation - 1 | [ms] | [ms] | [-] | [m/s] | [MPa]
Svh Bender Element Determinations - Post-Anisotropic Consolidation - 1 | 0.11 | 0.3475 | 3.1591 | 183.53 | 67.9061
Svh Bender Element Determinations - Post-Anisotropic Consolidation - 1 | 0.12 | 0.358 | 2.9832 | 178.1471 | 63.9812
Svh Bender Element Determinations - Post-Anisotropic Consolidation - 1 | 0.13001 | 0.363 | 2.7922 | 175.6933 | 62.2308
Svh Bender Element Determinations - Post-Anisotropic Consolidation - 1 | 0.14 | 0.366 | 2.6143 | 174.2532 | 61.2148
Svh Bender Element Determinations - Post-Anisotropic Consolidation - 1 | 0.14999 | 0.3685 | 2.4568 | 173.071 | 60.387
Svh Bender Element Determinations - Post-Anisotropic Consolidation - 1 | 0.16 | 0.3705 | 2.3156 | 172.1367 | 59.7368
Svh Bender Element Determinations - Post-Anisotropic Consolidation - 1 | 0.17001 | 0.373 | 2.194 | 170.983 | 58.9387
Svh Bender Element Determinations - Post-Anisotropic Consolidation - 1 | 0.17999 | 0.3725 | 2.0696 | 171.2125 | 59.0971
Svh Bender Element Determinations - Post-Anisotropic Consolidation - 1 | 0.19001 | 0.3705 | 1.9499 | 172.1367 | 59.7368
Svh Bender Element Determinations - Post-Anisotropic Consolidation - 1 | 0.2 | 0.3705 | 1.8525 | 172.1367 | 59.7368
Svh Bender Element Determinations - Post-Anisotropic Consolidation - 1
Svh Bender Element Determinations - Post-Anisotropic Consolidation - 1
Svh Bender Element Determinations - Post-Anisotropic Consolidation - 1
Svh Bender Element Determinations - Post-Anisotropic Consolidation - 1
Svh Bender Element Determinations - Post-Anisotropic Consolidation - 1
Svh Bender Element Determinations - Post-Anisotropic Consolidation - 1
Svh Bender Element Determinations - Post-Anisotropic Consolidation - 1
Svh Bender Element Determinations - Post-Anisotropic Consolidation - 1
Svh Bender Element Determinations - Post-Anisotropic Consolidation - 1
Svh Bender Element Determinations - Post-Anisotropic Consolidation - 1
Svh Bender Element Determinations - Post-Anisotropic Consolidation - 1
Svh Bender Element Determinations - Post-Anisotropic Consolidation - 1
Svh Bender Element Determinations - Post-Anisotropic Consolidation - 1
Svh Bender Element Determinations - Post-Anisotropic Consolidation - 1
Svh Bender Element Determinations - Post-Anisotropic Consolidation - 1
Svh Bender Element Determinations - Post-Anisotropic Consolidation - 1
Svh Bender Element Determinations - Post-Anisotropic Consolidation - 1
Svh Bender Element Determinations - Post-Anisotropic Consolidation - 1
Svh Bender Element Determinations - Post-Anisotropic Consolidation - 1
Svh Bender Element Determinations - Post-Anisotropic Consolidation - 1
Pvh Bender Element Determinations - Post-Anisotropic Consolidation - 1
Pvh Bender Element Determinations - Post-Anisotropic Consolidation - 1 | Bulk density |  | [Mg/m³]
Pvh Bender Element Determinations - Post-Anisotropic Consolidation - 1 | Dry density |  | [Mg/m³]
Pvh Bender Element Determinations - Post-Anisotropic Consolidation - 1 | Void ratio |  | [-]
Pvh Bender Element Determinations - Post-Anisotropic Consolidation - 1 | Distance |  | [mm]
Pvh Bender Element Determinations - Post-Anisotropic Consolidation - 1 | Effective radial pressure |  | [kPa]
Pvh Bender Element Determinations - Post-Anisotropic Consolidation - 1 | Effective axial pressure |  | [kPa]
Pvh Bender Element Determinations - Post-Anisotropic Consolidation - 1 | Input wave period | Crossover arrival time | Wavelength ratio | Velocity | Mmax
Pvh Bender Element Determinations - Post-Anisotropic Consolidation - 1 | [ms] | [ms] | [-] | [m/s] | [MPa]
Pvh Bender Element Determinations - Post-Anisotropic Consolidation - 1
Pvh Bender Element Determinations - Post-Anisotropic Consolidation - 1
Pvh Bender Element Determinations - Post-Anisotropic Consolidation - 1
Pvh Bender Element Determinations - Post-Anisotropic Consolidation - 1
Pvh Bender Element Determinations - Post-Anisotropic Consolidation - 1
Pvh Bender Element Determinations - Post-Anisotropic Consolidation - 1
Pvh Bender Element Determinations - Post-Anisotropic Consolidation - 1
Pvh Bender Element Determinations - Post-Anisotropic Consolidation - 1
Pvh Bender Element Determinations - Post-Anisotropic Consolidation - 1
Pvh Bender Element Determinations - Post-Anisotropic Consolidation - 1
Pvh Bender Element Determinations - Post-Anisotropic Consolidation - 1
Pvh Bender Element Determinations - Post-Anisotropic Consolidation - 1
Pvh Bender Element Determinations - Post-Anisotropic Consolidation - 1
Pvh Bender Element Determinations - Post-Anisotropic Consolidation - 1
Pvh Bender Element Determinations - Post-Anisotropic Consolidation - 1
Pvh Bender Element Determinations - Post-Anisotropic Consolidation - 1
Pvh Bender Element Determinations - Post-Anisotropic Consolidation - 1
Pvh Bender Element Determinations - Post-Anisotropic Consolidation - 1
Pvh Bender Element Determinations - Post-Anisotropic Consolidation - 1
Pvh Bender Element Determinations - Post-Anisotropic Consolidation - 1
Pvh Bender Element Determinations - Post-Anisotropic Consolidation - 1
Pvh Bender Element Determinations - Post-Anisotropic Consolidation - 1
Pvh Bender Element Determinations - Post-Anisotropic Consolidation - 1
Pvh Bender Element Determinations - Post-Anisotropic Consolidation - 1
Pvh Bender Element Determinations - Post-Anisotropic Consolidation - 1
Pvh Bender Element Determinations - Post-Anisotropic Consolidation - 1
Pvh Bender Element Determinations - Post-Anisotropic Consolidation - 1
Pvh Bender Element Determinations - Post-Anisotropic Consolidation - 1
Pvh Bender Element Determinations - Post-Anisotropic Consolidation - 1
Pvh Bender Element Determinations - Post-Anisotropic Consolidation - 1
Stress-Controlled Cyclic Loading Stage (Drained)
Stress-Controlled Cyclic Loading Stage (Drained) | Reference deviatoric stress |  | [kPa]
Stress-Controlled Cyclic Loading Stage (Drained) | Mean qav |  | [kPa]
Stress-Controlled Cyclic Loading Stage (Drained) | Mean qcy |  | [kPa]
Stress-Controlled Cyclic Loading Stage (Drained) | Frequency |  | [Hz]
Stress-Controlled Cyclic Loading Stage (Drained) | Number of cycles applied (Nf) |  | [-]
Stress-Controlled Cyclic Loading Stage (Drained) | External eav at Nf |  | [%]
Stress-Controlled Cyclic Loading Stage (Drained) | External ecy at Nf |  | [%]
Stress-Controlled Cyclic Loading Stage (Drained) | Local eav at Nf |  | [%]
Stress-Controlled Cyclic Loading Stage (Drained) | Local ecy at Nf |  | [%]
Stress-Controlled Cyclic Loading Stage (Drained) | Volumetric strain at Nf |  | [%]
Stress-Controlled Cyclic Loading Stage (Drained) | Local volumetric strain at Nf |  | [%]
Stress-Controlled Cyclic Loading Stage (Drained) | Water content |  | [%]
Stress-Controlled Cyclic Loading Stage (Drained) | Bulk density |  | [Mg/m³]
Stress-Controlled Cyclic Loading Stage (Drained) | Dry density |  | [Mg/m³]
Stress-Controlled Cyclic Loading Stage (Drained) | Void ratio |  | [-]
Stress-Controlled Cyclic Loading Stage (Drained) | Degree of saturation |  | [%]
Stress-Controlled Cyclic Loading Stage (Drained) | Failure criteria used |  | [-]
Stress-Controlled Cyclic Loading Stage (Drained) | Cycle | eav | ecy | Eext | Eloc | lext | lloc
Stress-Controlled Cyclic Loading Stage (Drained) | [-] | [%] | [%] | [MPa] | [MPa] | [%] | [%]
Stress-Controlled Cyclic Loading Stage (Drained)
Stress-Controlled Cyclic Loading Stage (Drained)
Stress-Controlled Cyclic Loading Stage (Drained)
Stress-Controlled Cyclic Loading Stage (Drained)
Stress-Controlled Cyclic Loading Stage (Drained)
Stress-Controlled Cyclic Loading Stage (Drained)
Stress-Controlled Cyclic Loading Stage (Drained)
Stress-Controlled Cyclic Loading Stage (Drained)
Stress-Controlled Cyclic Loading Stage (Drained)
Stress-Controlled Cyclic Loading Stage (Drained)
Stress-Controlled Cyclic Loading Stage (Drained)
Stress-Controlled Cyclic Loading Stage (Drained)
Stress-Controlled Cyclic Loading Stage (Drained)
Stress-Controlled Cyclic Loading Stage (Drained)
Stress-Controlled Cyclic Loading Stage (Drained)
Stress-Controlled Cyclic Loading Stage (Drained)
Stress-Controlled Cyclic Loading Stage (Drained)
Stress-Controlled Cyclic Loading Stage (Drained)
Stress-Controlled Cyclic Loading Stage (Drained)
Stress-Controlled Cyclic Loading Stage (Drained)
Stress-Controlled Cyclic Loading Stage (Drained)
Stress-Controlled Cyclic Loading Stage (Drained)
Stress-Controlled Cyclic Loading Stage (Drained)
Stress-Controlled Cyclic Loading Stage (Drained)
Stress-Controlled Cyclic Loading Stage (Drained)
Stress-Controlled Cyclic Loading Stage (Drained)
Stress-Controlled Cyclic Loading Stage (Drained)
Stress-Controlled Cyclic Loading Stage (Drained)
Stress-Controlled Cyclic Loading Stage (Drained)
Stress-Controlled Cyclic Loading Stage (Drained)
Stress-Controlled Cyclic Loading Stage (Drained)
Stress-Controlled Cyclic Loading Stage (Drained)
Stress-Controlled Cyclic Loading Stage (Drained)
Stress-Controlled Cyclic Loading Stage (Drained)
Stress-Controlled Cyclic Loading Stage (Drained)
Stress-Controlled Cyclic Loading Stage (Drained)
Stress-Controlled Cyclic Loading Stage (Drained)
Stress-Controlled Cyclic Loading Stage (Drained)
Stress-Controlled Cyclic Loading Stage (Drained)
Stress-Controlled Cyclic Loading Stage (Drained)
Stress-Controlled Cyclic Loading Stage (Drained)
Stress-Controlled Cyclic Loading Stage (Drained)
Svh Bender Element Determinations - Post-Preshear
Svh Bender Element Determinations - Post-Preshear | Bulk density |  | [Mg/m³]
Svh Bender Element Determinations - Post-Preshear | Dry density |  | [Mg/m³]
Svh Bender Element Determinations - Post-Preshear | Void ratio |  | [-]
Svh Bender Element Determinations - Post-Preshear | Distance |  | [mm]
Svh Bender Element Determinations - Post-Preshear | Effective radial pressure |  | [kPa]
Svh Bender Element Determinations - Post-Preshear | Effective axial pressure |  | [kPa]
Svh Bender Element Determinations - Post-Preshear | Input wave period | Peak-to-Peak arrival time | Wavelength ratio | Velocity | Gmax
Svh Bender Element Determinations - Post-Preshear | [ms] | [ms] | [-] | [m/s] | [MPa]
Svh Bender Element Determinations - Post-Preshear
Svh Bender Element Determinations - Post-Preshear
Svh Bender Element Determinations - Post-Preshear
Svh Bender Element Determinations - Post-Preshear
Svh Bender Element Determinations - Post-Preshear
Svh Bender Element Determinations - Post-Preshear
Svh Bender Element Determinations - Post-Preshear
Svh Bender Element Determinations - Post-Preshear
Svh Bender Element Determinations - Post-Preshear
Svh Bender Element Determinations - Post-Preshear
Svh Bender Element Determinations - Post-Preshear
Svh Bender Element Determinations - Post-Preshear
Svh Bender Element Determinations - Post-Preshear
Svh Bender Element Determinations - Post-Preshear
Svh Bender Element Determinations - Post-Preshear
Svh Bender Element Determinations - Post-Preshear
Svh Bender Element Determinations - Post-Preshear
Svh Bender Element Determinations - Post-Preshear
Svh Bender Element Determinations - Post-Preshear
Svh Bender Element Determinations - Post-Preshear
Svh Bender Element Determinations - Post-Preshear
Svh Bender Element Determinations - Post-Preshear
Svh Bender Element Determinations - Post-Preshear
Svh Bender Element Determinations - Post-Preshear
Svh Bender Element Determinations - Post-Preshear
Svh Bender Element Determinations - Post-Preshear
Svh Bender Element Determinations - Post-Preshear
Svh Bender Element Determinations - Post-Preshear
Svh Bender Element Determinations - Post-Preshear
Svh Bender Element Determinations - Post-Preshear
Pvh Bender Element Determinations - Post-Preshear
Pvh Bender Element Determinations - Post-Preshear | Bulk density |  | [Mg/m³]
Pvh Bender Element Determinations - Post-Preshear | Dry density |  | [Mg/m³]
Pvh Bender Element Determinations - Post-Preshear | Void ratio |  | [-]
Pvh Bender Element Determinations - Post-Preshear | Distance |  | [mm]
Pvh Bender Element Determinations - Post-Preshear | Effective radial pressure |  | [kPa]
Pvh Bender Element Determinations - Post-Preshear | Effective axial pressure |  | [kPa]
Pvh Bender Element Determinations - Post-Preshear | Input wave period | Crossover arrival time | Wavelength ratio | Velocity | Mmax
Pvh Bender Element Determinations - Post-Preshear | [ms] | [ms] | [-] | [m/s] | [MPa]
Pvh Bender Element Determinations - Post-Preshear
Pvh Bender Element Determinations - Post-Preshear
Pvh Bender Element Determinations - Post-Preshear
Pvh Bender Element Determinations - Post-Preshear
Pvh Bender Element Determinations - Post-Preshear
Pvh Bender Element Determinations - Post-Preshear
Pvh Bender Element Determinations - Post-Preshear
Pvh Bender Element Determinations - Post-Preshear
Pvh Bender Element Determinations - Post-Preshear
Pvh Bender Element Determinations - Post-Preshear
Pvh Bender Element Determinations - Post-Preshear
Pvh Bender Element Determinations - Post-Preshear
Pvh Bender Element Determinations - Post-Preshear
Pvh Bender Element Determinations - Post-Preshear
Pvh Bender Element Determinations - Post-Preshear
Pvh Bender Element Determinations - Post-Preshear
Pvh Bender Element Determinations - Post-Preshear
Pvh Bender Element Determinations - Post-Preshear
Pvh Bender Element Determinations - Post-Preshear
Pvh Bender Element Determinations - Post-Preshear
Pvh Bender Element Determinations - Post-Preshear
Pvh Bender Element Determinations - Post-Preshear
Pvh Bender Element Determinations - Post-Preshear
Pvh Bender Element Determinations - Post-Preshear
Pvh Bender Element Determinations - Post-Preshear
Pvh Bender Element Determinations - Post-Preshear
Pvh Bender Element Determinations - Post-Preshear
Pvh Bender Element Determinations - Post-Preshear
Pvh Bender Element Determinations - Post-Preshear
Pvh Bender Element Determinations - Post-Preshear
Isotropic Consolidation - 2
Isotropic Consolidation - 2 | Cell pressure |  | [kPa]
Isotropic Consolidation - 2 | Back pressure |  | [kPa]
Isotropic Consolidation - 2 | Base PWP |  | [kPa]
Isotropic Consolidation - 2 | Mid height PWP |  | [kPa]
Isotropic Consolidation - 2 | Effective radial pressure |  | [kPa]
Isotropic Consolidation - 2 | Effective axial pressure |  | [kPa]
Isotropic Consolidation - 2 | Deviator stress |  | [kPa]
Isotropic Consolidation - 2 | Volumetric strain |  | [%]
Isotropic Consolidation - 2 | Volumetric strain rate - end of stage |  | [%/hr]
Isotropic Consolidation - 2 | External axial strain |  | [%]
Isotropic Consolidation - 2 | Local axial strain |  | [%]
Isotropic Consolidation - 2 | Local radial strain |  | [%]
Isotropic Consolidation - 2 | Water content |  | [%]
Isotropic Consolidation - 2 | Bulk density |  | [Mg/m³]
Isotropic Consolidation - 2 | Dry density |  | [Mg/m³]
Isotropic Consolidation - 2 | Void ratio |  | [-]
Isotropic Consolidation - 2 | Degree of saturation |  | [%]
Anisotropic Consolidation - 2
Anisotropic Consolidation - 2 | Cell pressure |  | [kPa]
Anisotropic Consolidation - 2 | Back pressure |  | [kPa]
Anisotropic Consolidation - 2 | Base PWP |  | [kPa]
Anisotropic Consolidation - 2 | Mid height PWP |  | [kPa]
Anisotropic Consolidation - 2 | Effective radial pressure |  | [kPa]
Anisotropic Consolidation - 2 | Effective axial pressure |  | [kPa]
Anisotropic Consolidation - 2 | Deviator stress |  | [kPa]
Anisotropic Consolidation - 2 | Volumetric strain |  | [%]
Anisotropic Consolidation - 2 | Volumetric strain rate - end of stage |  | [%/hr]
Anisotropic Consolidation - 2 | External axial strain |  | [%]
Anisotropic Consolidation - 2 | Local axial strain |  | [%]
Anisotropic Consolidation - 2 | Local radial strain |  | [%]
Anisotropic Consolidation - 2 | Water content |  | [%]
Anisotropic Consolidation - 2 | Bulk density |  | [Mg/m³]
Anisotropic Consolidation - 2 | Dry density |  | [Mg/m³]
Anisotropic Consolidation - 2 | Void ratio |  | [-]
Anisotropic Consolidation - 2 | Degree of saturation |  | [%]
Shearing Stage
Shearing Stage | Initial effective radial pressure | 133 | [kPa]
Shearing Stage | Initial effective axial pressure | 166 | [kPa]
Shearing Stage | Rate of strain | 0.3 | [%/hour]
At peak deviator stress
Shearing stage - At peak deviator stress | Corrected deviator stress | -197 | [kPa]
Shearing stage - At peak deviator stress | Membrane correction applied | -3 | [kPa]
Shearing stage - At peak deviator stress | Drain correction applied | 0 | [kPa]
Shearing stage - At peak deviator stress | External axial strain | -8.34 | [%]
Shearing stage - At peak deviator stress | Local axial strain |  | [%]
Shearing stage - At peak deviator stress | Local radial strain |  | [%]
Shearing stage - At peak deviator stress | Excess base PWP | -129 | [kPa]
Shearing stage - At peak deviator stress | Excess mid height PWP |  | [kPa]
Shearing stage - At peak deviator stress | Effective radial pressure | 260 | [kPa]
Shearing stage - At peak deviator stress | Effective axial pressure | 63 | [kPa]
Shearing stage - At peak deviator stress | Principal effective stress ratio | 4.41 | [-]
Shearing stage - At peak deviator stress | e50 | -0.75 | [%]
Shearing stage - At peak deviator stress | Secant modulus (E50) at e50 | 15535 | [kPa]
At peak principal effective stress ratio
Shearing stage - At peak principal effective stress ratio | Corrected deviator stress | -172 | [kPa]
Shearing stage - At peak principal effective stress ratio | Membrane correction applied | -2 | [kPa]
Shearing stage - At peak principal effective stress ratio | Drain correction applied | 0 | [kPa]
Shearing stage - At peak principal effective stress ratio | External axial strain | -4.8 | [%]
Shearing stage - At peak principal effective stress ratio | Local axial strain |  | [%]
Shearing stage - At peak principal effective stress ratio | Local radial strain |  | [%]
Shearing stage - At peak principal effective stress ratio | Excess base PWP | -88 | [kPa]
Shearing stage - At peak principal effective stress ratio | Excess mid height PWP |  | [kPa]
Shearing stage - At peak principal effective stress ratio | Effective radial pressure | 218 | [kPa]
Shearing stage - At peak principal effective stress ratio | Effective axial pressure | 46 | [kPa]
Shearing stage - At peak principal effective stress ratio | Principal effective stress ratio | 4.71 | [-]
At 10% external axial strain
Shearing stage - At 10% external axial strain | Corrected deviator stress | -191 | [kPa]
Shearing stage - At 10% external axial strain | Membrane correction applied | -3 | [kPa]
Shearing stage - At 10% external axial strain | Drain correction applied | 0 | [kPa]
Shearing stage - At 10% external axial strain | External axial strain | -10 | [%]
Shearing stage - At 10% external axial strain | Local axial strain |  | [%]
Shearing stage - At 10% external axial strain | Local radial strain |  | [%]
Shearing stage - At 10% external axial strain | Excess base PWP | -131 | [kPa]
Shearing stage - At 10% external axial strain | Excess mid height PWP |  | [kPa]
Shearing stage - At 10% external axial strain | Effective radial pressure | 262 | [kPa]
Shearing stage - At 10% external axial strain | Effective axial pressure | 72 | [kPa]
Shearing stage - At 10% external axial strain | Principal effective stress ratio | 3.65 | [-]
Final Conditions
Final Conditions | Water content | 24.9 | [%]
Final Conditions | Bulk density | 2.02 | [Mg/m³]
Final Conditions | Dry density | 1.61 | [Mg/m³]
Final Conditions | Void ratio | 0.673 | [-]

## Saturation
Saturation
Time | Pore Water Pressure | Cell pressure
[hours] | [kPa] | [kPa]
0 | 37.5313 | 50
0.0027778 | 37.3485 | 50
0.011111 | 38.9935 | 55
0.025 | 42.771 | 62
0.044444 | 47.8889 | 71
0.069444 | 55.5049 | 84
0.1 | 64.8268 | 99
0.13611 | 76.8295 | 117
0.17778 | 91.9395 | 138
0.225 | 110.1568 | 162
0.27778 | 133.0655 | 188
0.33611 | 160.1782 | 217
0.4 | 190.7028 | 249
0.46944 | 225.9189 | 284
0.54444 | 264.1204 | 321
0.625 | 305.551 | 361
0.71111 | 349.1141 | 404
0.80278 | 395.7236 | 450
0.9 | 445.1967 | 499
1.0028 | 497.1069 | 550
1.1111 | 552.1852 | 604
1.225 | 609.8835 | 661
1.3444 | 670.5672 | 721
1.4694 | 733.749 | 784
1.6 | 752.0881 | 799
1.7361 | 753.7941 | 800
1.8778 | 755.1345 | 800
2.025 | 756.1093 | 800
2.1778 | 757.1451 | 800
2.3361 | 757.6325 | 800
2.5 | 758.4246 | 800
2.6694 | 759.4604 | 800
2.8444 | 760.0087 | 800
3 | 760.3743 | 800
3.0003 | 760.4961 | 800
3.0031 | 812.5891 | 858
3.0114 | 854.3244 | 899
3.0253 | 856.2131 | 899
3.0447 | 857.3707 | 899
3.0697 | 858.0409 | 899
3.1003 | 858.5283 | 900
3.1364 | 859.0767 | 900
3.1781 | 859.1376 | 900
3.2253 | 859.4423 | 900
3.2781 | 859.2595 | 900
3.3364 | 859.6251 | 900
3.4003 | 859.6251 | 900
3.4697 | 859.4423 | 900
3.5447 | 859.3204 | 900
3.6253 | 859.2595 | 900
3.7114 | 859.5641 | 900
3.8031 | 859.686 | 900
3.9003 | 859.3204 | 900
4.0031 | 859.3204 | 900
4.1114 | 859.686 | 900
4.2253 | 859.686 | 900
4.3447 | 859.6251 | 900
4.4697 | 859.686 | 900
4.6003 | 859.9297 | 900
4.7364 | 859.5641 | 900
4.8781 | 860.1125 | 900
5.0253 | 860.1734 | 900
5.1781 | 860.3561 | 900
5.3364 | 860.0515 | 900
5.5003 | 859.686 | 900
5.6697 | 860.3561 | 900
5.6714 | 860.2343 | 900

## BE - SVH - Post-Sat
SVH Bender Element Determination - Post-Saturation
Time | Input wave period - source signal | Input wave period - received signal | Input wave period - source signal | Input wave period - received signal | Input wave period - source signal | Input wave period - received signal | Input wave period - source signal | Input wave period - received signal | Input wave period - source signal | Input wave period - received signal | Input wave period - source signal | Input wave period - received signal | Input wave period - source signal | Input wave period - received signal | Input wave period - source signal | Input wave period - received signal | Input wave period - source signal | Input wave period - received signal | Input wave period - source signal | Input wave period - received signal | Frequency | Gmax
[ms] | [ms] | [ms] | [ms] | [ms] | [ms] | [ms] | [ms] | [ms] | [ms] | [ms] | [ms] | [ms] | [ms] | [ms] | [ms] | [ms] | [ms] | [ms] | [ms] | [ms] | [Hz] | [MPa]
0 | 0.06513 | 0.064061 | 0.07012 | 0.072375 | 0.075115 | 0.073168 | 0.080105 | 0.077879 | 0.085106 | 0.087278 | 0.090097 | 0.089943 | 0.095094 | 0.095314 | 0.10009 | 0.098576 | 0.10508 | 0.10462 | 0.11008 | 0.11236 | 15385 | 52.6583
0.0005 | 0.065319 | 0.064078 | 0.070296 | 0.072365 | 0.075274 | 0.073164 | 0.080258 | 0.077893 | 0.085248 | 0.087186 | 0.090233 | 0.089897 | 0.095219 | 0.095319 | 0.10021 | 0.098564 | 0.1052 | 0.1046 | 0.11019 | 0.11235 | 14286 | 55.1909
0.001 | 0.065409 | 0.064084 | 0.070377 | 0.072361 | 0.075349 | 0.073182 | 0.080328 | 0.077909 | 0.085313 | 0.087158 | 0.090295 | 0.089859 | 0.095278 | 0.095341 | 0.10027 | 0.098528 | 0.10525 | 0.10457 | 0.11024 | 0.11237 | 13333 | 52.2109
0.0015 | 0.065451 | 0.064075 | 0.070413 | 0.072373 | 0.075384 | 0.073192 | 0.080361 | 0.07792 | 0.085342 | 0.087213 | 0.090323 | 0.089862 | 0.095304 | 0.095363 | 0.10029 | 0.098479 | 0.10528 | 0.10455 | 0.11026 | 0.11242 | 12500 | 51.3329
0.002 | 0.065593 | 0.064071 | 0.070545 | 0.072408 | 0.075505 | 0.073204 | 0.080478 | 0.077927 | 0.085452 | 0.087288 | 0.090425 | 0.089896 | 0.095402 | 0.095395 | 0.10038 | 0.09845 | 0.10537 | 0.10455 | 0.11034 | 0.11247 | 11765 | 52.5299
0.0025 | 0.065786 | 0.064088 | 0.070721 | 0.072441 | 0.075669 | 0.073235 | 0.080635 | 0.077925 | 0.085601 | 0.087355 | 0.090565 | 0.089951 | 0.095532 | 0.095423 | 0.10051 | 0.09847 | 0.10549 | 0.10458 | 0.11046 | 0.1125 | 11111 | 52.7872
0.003 | 0.065876 | 0.064111 | 0.070804 | 0.072483 | 0.075746 | 0.073263 | 0.080709 | 0.077918 | 0.085671 | 0.087408 | 0.09063 | 0.090019 | 0.095594 | 0.09544 | 0.10057 | 0.098536 | 0.10554 | 0.1046 | 0.11052 | 0.11249 | 10526 | 52.8519
0.0035 | 0.065918 | 0.064128 | 0.070843 | 0.072484 | 0.075782 | 0.073279 | 0.080743 | 0.077911 | 0.085703 | 0.087449 | 0.090661 | 0.090057 | 0.095623 | 0.09542 | 0.10059 | 0.098591 | 0.10557 | 0.10462 | 0.11054 | 0.11246 | 10000 | 52.1474
0.004 | 0.066051 | 0.064135 | 0.070968 | 0.072465 | 0.075899 | 0.073283 | 0.080853 | 0.077911 | 0.08581 | 0.08748 | 0.090762 | 0.090068 | 0.095718 | 0.095401 | 0.10069 | 0.098641 | 0.10566 | 0.10464 | 0.11063 | 0.11245 | 9524 | 51.7691
0.0045 | 0.066231 | 0.064135 | 0.071135 | 0.072465 | 0.076056 | 0.073287 | 0.081003 | 0.077919 | 0.085957 | 0.087498 | 0.090898 | 0.090074 | 0.095845 | 0.095403 | 0.10081 | 0.098683 | 0.10578 | 0.10465 | 0.11074 | 0.11245 | 9091 | 51.7064
0.005 | 0.066314 | 0.064144 | 0.071213 | 0.072489 | 0.07613 | 0.073287 | 0.081073 | 0.077936 | 0.086027 | 0.087475 | 0.090963 | 0.090065 | 0.095907 | 0.095418 | 0.10087 | 0.098689 | 0.10584 | 0.10466 | 0.11079 | 0.11244
0.0055 | 0.066352 | 0.064159 | 0.07125 | 0.072499 | 0.076165 | 0.073267 | 0.081106 | 0.077945 | 0.086061 | 0.087386 | 0.090995 | 0.089999 | 0.095937 | 0.095404 | 0.1009 | 0.098628 | 0.10586 | 0.10462 | 0.11082 | 0.11241
0.006 | 0.066472 | 0.064176 | 0.071365 | 0.072488 | 0.076274 | 0.073246 | 0.08121 | 0.077948 | 0.086162 | 0.08729 | 0.091091 | 0.089914 | 0.096029 | 0.09538 | 0.10099 | 0.098518 | 0.10595 | 0.10457 | 0.1109 | 0.1124
0.0065 | 0.066631 | 0.064182 | 0.071515 | 0.072473 | 0.076418 | 0.073231 | 0.081348 | 0.07795 | 0.086293 | 0.087265 | 0.091215 | 0.0899 | 0.096147 | 0.095379 | 0.10111 | 0.098445 | 0.10606 | 0.10455 | 0.11101 | 0.11243
0.007 | 0.066706 | 0.064159 | 0.071585 | 0.072448 | 0.076483 | 0.073233 | 0.081414 | 0.077951 | 0.086353 | 0.087299 | 0.091273 | 0.089941 | 0.096203 | 0.095399 | 0.10116 | 0.098447 | 0.10611 | 0.10456 | 0.11106 | 0.11244
0.0075 | 0.06674 | 0.064114 | 0.071616 | 0.072442 | 0.076513 | 0.073251 | 0.081444 | 0.077936 | 0.086381 | 0.087346 | 0.091299 | 0.08999 | 0.096229 | 0.095402 | 0.10118 | 0.098501 | 0.10614 | 0.10458 | 0.11108 | 0.11241
0.008 | 0.066837 | 0.064094 | 0.071712 | 0.072465 | 0.076607 | 0.073274 | 0.081537 | 0.077924 | 0.086472 | 0.087392 | 0.091386 | 0.090036 | 0.096313 | 0.095378 | 0.10126 | 0.098558 | 0.10622 | 0.10459 | 0.11116 | 0.11239
0.0085 | 0.066967 | 0.064099 | 0.071842 | 0.072484 | 0.076735 | 0.073291 | 0.081661 | 0.07792 | 0.086594 | 0.087418 | 0.091504 | 0.090066 | 0.096425 | 0.095363 | 0.10137 | 0.098606 | 0.10632 | 0.10461 | 0.11126 | 0.11239
0.009 | 0.067027 | 0.064112 | 0.071904 | 0.072492 | 0.076796 | 0.073288 | 0.081719 | 0.077919 | 0.086652 | 0.087425 | 0.091561 | 0.090066 | 0.096477 | 0.095379 | 0.10142 | 0.098641 | 0.10637 | 0.10463 | 0.11131 | 0.11241
0.0095 | 0.067054 | 0.064124 | 0.071932 | 0.072464 | 0.076824 | 0.073262 | 0.081744 | 0.077919 | 0.086681 | 0.087379 | 0.091589 | 0.089999 | 0.096503 | 0.095392 | 0.10145 | 0.098642 | 0.1064 | 0.10462 | 0.11133 | 0.11238
0.01 | 0.067129 | 0.064131 | 0.072011 | 0.072439 | 0.076904 | 0.073224 | 0.081825 | 0.077924 | 0.086763 | 0.087305 | 0.091669 | 0.089901 | 0.096583 | 0.095383 | 0.10153 | 0.098581 | 0.10648 | 0.10458 | 0.1114 | 0.11236
0.0105 | 0.067226 | 0.064127 | 0.072113 | 0.072443 | 0.077009 | 0.073221 | 0.081931 | 0.077933 | 0.086868 | 0.087235 | 0.091771 | 0.089837 | 0.096684 | 0.095357 | 0.10163 | 0.098508 | 0.10657 | 0.10453 | 0.1115 | 0.11237
0.011 | 0.067271 | 0.064122 | 0.072163 | 0.07244 | 0.07706 | 0.073219 | 0.081981 | 0.077932 | 0.086915 | 0.08722 | 0.091818 | 0.089853 | 0.09673 | 0.095357 | 0.10167 | 0.098466 | 0.10662 | 0.10452 | 0.11154 | 0.11239
0.0115 | 0.067292 | 0.064125 | 0.072186 | 0.072412 | 0.077082 | 0.073206 | 0.082004 | 0.077927 | 0.086936 | 0.087238 | 0.091839 | 0.089891 | 0.096751 | 0.095351 | 0.10169 | 0.098446 | 0.10664 | 0.10454 | 0.11157 | 0.11237
0.012 | 0.067339 | 0.064128 | 0.072242 | 0.072374 | 0.077143 | 0.073203 | 0.08207 | 0.077919 | 0.087002 | 0.087277 | 0.091905 | 0.089932 | 0.096819 | 0.095349 | 0.10176 | 0.098466 | 0.1067 | 0.10455 | 0.11163 | 0.11234
0.0125 | 0.067402 | 0.064118 | 0.072315 | 0.072365 | 0.077226 | 0.073215 | 0.082155 | 0.077908 | 0.08709 | 0.08731 | 0.091994 | 0.089969 | 0.096908 | 0.095344 | 0.10185 | 0.098507 | 0.10679 | 0.10456 | 0.11172 | 0.11233
0.013 | 0.067431 | 0.064088 | 0.072349 | 0.072376 | 0.077264 | 0.073236 | 0.082195 | 0.077902 | 0.087131 | 0.087331 | 0.092037 | 0.089997 | 0.096949 | 0.095339 | 0.10189 | 0.098549 | 0.10683 | 0.10458 | 0.11176 | 0.11235
0.0135 | 0.067444 | 0.064053 | 0.072365 | 0.072389 | 0.077282 | 0.073239 | 0.082213 | 0.077899 | 0.08715 | 0.087335 | 0.092057 | 0.089989 | 0.096968 | 0.095341 | 0.10191 | 0.098576 | 0.10685 | 0.10459 | 0.11178 | 0.11234
0.014 | 0.067461 | 0.064035 | 0.072399 | 0.072391 | 0.077327 | 0.07323 | 0.082262 | 0.077893 | 0.087203 | 0.087318 | 0.092113 | 0.089964 | 0.097027 | 0.095341 | 0.10197 | 0.09859 | 0.10691 | 0.10459 | 0.11184 | 0.1123
0.0145 | 0.067483 | 0.064037 | 0.072443 | 0.072377 | 0.077384 | 0.073215 | 0.082324 | 0.077893 | 0.087273 | 0.087294 | 0.092187 | 0.089932 | 0.097103 | 0.09534 | 0.10205 | 0.098571 | 0.10699 | 0.10456 | 0.11191 | 0.11229
0.015 | 0.067492 | 0.064041 | 0.072463 | 0.072338 | 0.077411 | 0.073199 | 0.082353 | 0.077899 | 0.087306 | 0.087223 | 0.092223 | 0.089867 | 0.097139 | 0.095328 | 0.10209 | 0.098498 | 0.10703 | 0.10452 | 0.11195 | 0.11231
0.0155 | 0.067497 | 0.06404 | 0.072472 | 0.07231 | 0.077423 | 0.07317 | 0.082367 | 0.077899 | 0.08732 | 0.087151 | 0.092237 | 0.089806 | 0.097155 | 0.095315 | 0.1021 | 0.098423 | 0.10704 | 0.10449 | 0.11197 | 0.11231
0.016 | 0.067485 | 0.064034 | 0.072481 | 0.0723 | 0.077447 | 0.073145 | 0.082397 | 0.077891 | 0.087354 | 0.087127 | 0.092277 | 0.089806 | 0.097201 | 0.095292 | 0.10215 | 0.098394 | 0.10709 | 0.1045 | 0.11202 | 0.11229
0.0165 | 0.067468 | 0.064023 | 0.072492 | 0.072282 | 0.077476 | 0.073124 | 0.082437 | 0.077887 | 0.0874 | 0.087151 | 0.092331 | 0.089834 | 0.09726 | 0.095288 | 0.10221 | 0.098415 | 0.10715 | 0.10451 | 0.11208 | 0.11226
0.017 | 0.06746 | 0.06402 | 0.072497 | 0.072257 | 0.077489 | 0.073128 | 0.082456 | 0.077882 | 0.087421 | 0.087181 | 0.092356 | 0.089866 | 0.097288 | 0.095285 | 0.10224 | 0.09845 | 0.10718 | 0.10452 | 0.11211 | 0.11227
0.0175 | 0.067457 | 0.064017 | 0.072499 | 0.072244 | 0.077494 | 0.073139 | 0.082465 | 0.077864 | 0.087431 | 0.087194 | 0.092368 | 0.089879 | 0.097301 | 0.095273 | 0.10225 | 0.098482 | 0.1072 | 0.10452 | 0.11213 | 0.11228
0.018 | 0.067419 | 0.063998 | 0.072482 | 0.072244 | 0.077497 | 0.073145 | 0.082476 | 0.077852 | 0.087451 | 0.087196 | 0.092398 | 0.089871 | 0.097335 | 0.095271 | 0.10229 | 0.098496 | 0.10724 | 0.10453 | 0.11217 | 0.11227
0.0185 | 0.067362 | 0.063956 | 0.072458 | 0.072249 | 0.077499 | 0.07315 | 0.08249 | 0.077854 | 0.087476 | 0.087177 | 0.092434 | 0.089837 | 0.09738 | 0.095273 | 0.10234 | 0.098492 | 0.10729 | 0.10454 | 0.11223 | 0.11224
0.019 | 0.067335 | 0.063926 | 0.072448 | 0.072253 | 0.0775 | 0.073143 | 0.082496 | 0.077849 | 0.087488 | 0.08716 | 0.092451 | 0.089804 | 0.097402 | 0.095266 | 0.10236 | 0.098452 | 0.10732 | 0.10452 | 0.11225 | 0.11223
0.0195 | 0.067322 | 0.063922 | 0.072444 | 0.072245 | 0.077501 | 0.073129 | 0.082498 | 0.077847 | 0.087494 | 0.087121 | 0.09246 | 0.08974 | 0.097412 | 0.09524 | 0.10238 | 0.098364 | 0.10733 | 0.10447 | 0.11226 | 0.11224
0.02 | 0.067253 | 0.063922 | 0.072405 | 0.072211 | 0.077482 | 0.073119 | 0.082491 | 0.077852 | 0.087497 | 0.087059 | 0.092472 | 0.089688 | 0.097433 | 0.095218 | 0.1024 | 0.098303 | 0.10736 | 0.10444 | 0.1123 | 0.11224
0.0205 | 0.067159 | 0.063922 | 0.072351 | 0.072157 | 0.077457 | 0.073104 | 0.08248 | 0.077851 | 0.087497 | 0.087009 | 0.092487 | 0.089687 | 0.097459 | 0.095209 | 0.10243 | 0.098306 | 0.10739 | 0.10444 | 0.11234 | 0.11221
0.021 | 0.067116 | 0.063929 | 0.072326 | 0.072108 | 0.077446 | 0.073073 | 0.082476 | 0.077843 | 0.087496 | 0.087018 | 0.092493 | 0.089721 | 0.097471 | 0.095199 | 0.10245 | 0.098336 | 0.10741 | 0.10445 | 0.11236 | 0.11219
0.0215 | 0.067098 | 0.063922 | 0.072313 | 0.072082 | 0.07744 | 0.073042 | 0.082474 | 0.077836 | 0.087495 | 0.087037 | 0.092497 | 0.089738 | 0.097476 | 0.095193 | 0.10245 | 0.098362 | 0.10742 | 0.10446 | 0.11237 | 0.11218
0.022 | 0.067006 | 0.063886 | 0.072249 | 0.072075 | 0.077399 | 0.073037 | 0.082449 | 0.077823 | 0.08748 | 0.08705 | 0.092495 | 0.089746 | 0.097485 | 0.095178 | 0.10247 | 0.098376 | 0.10744 | 0.10446 | 0.11239 | 0.11218
0.0225 | 0.066881 | 0.063848 | 0.072161 | 0.072103 | 0.077343 | 0.073047 | 0.082412 | 0.077805 | 0.087459 | 0.087054 | 0.092491 | 0.089748 | 0.097494 | 0.095178 | 0.10248 | 0.098381 | 0.10746 | 0.10446 | 0.11242 | 0.11216
0.023 | 0.066821 | 0.063807 | 0.072121 | 0.072127 | 0.077319 | 0.073054 | 0.082395 | 0.077793 | 0.087449 | 0.08705 | 0.09249 | 0.089737 | 0.097499 | 0.095184 | 0.10249 | 0.098377 | 0.10747 | 0.10446 | 0.11244 | 0.11214
0.0235 | 0.066793 | 0.063793 | 0.072104 | 0.072124 | 0.077308 | 0.073052 | 0.082386 | 0.077789 | 0.087446 | 0.087029 | 0.09249 | 0.089713 | 0.097501 | 0.095189 | 0.1025 | 0.098355 | 0.10748 | 0.10445 | 0.11244 | 0.11212
0.024 | 0.066679 | 0.063793 | 0.072023 | 0.072083 | 0.07725 | 0.07304 | 0.08234 | 0.07779 | 0.087416 | 0.086975 | 0.092474 | 0.089666 | 0.097497 | 0.095175 | 0.1025 | 0.09829 | 0.10749 | 0.10441 | 0.11246 | 0.11213
0.0245 | 0.066524 | 0.063789 | 0.07191 | 0.072012 | 0.077171 | 0.073015 | 0.08228 | 0.077794 | 0.087372 | 0.086888 | 0.092451 | 0.089583 | 0.09749 | 0.095157 | 0.1025 | 0.098235 | 0.10749 | 0.10438 | 0.11248 | 0.11213
0.025 | 0.066452 | 0.063775 | 0.071857 | 0.071953 | 0.077135 | 0.072978 | 0.082253 | 0.077793 | 0.08735 | 0.086837 | 0.092438 | 0.089547 | 0.097486 | 0.095143 | 0.1025 | 0.09822 | 0.10749 | 0.10439 | 0.11249 | 0.11212
0.0255 | 0.06642 | 0.063747 | 0.071831 | 0.071934 | 0.077117 | 0.072954 | 0.082241 | 0.077787 | 0.087338 | 0.086851 | 0.092432 | 0.089557 | 0.097484 | 0.095126 | 0.1025 | 0.098221 | 0.1075 | 0.1044 | 0.11249 | 0.11209
0.026 | 0.066292 | 0.063715 | 0.07173 | 0.071928 | 0.07704 | 0.072946 | 0.08218 | 0.077769 | 0.087288 | 0.086891 | 0.092399 | 0.089591 | 0.097465 | 0.095114 | 0.10249 | 0.098242 | 0.10749 | 0.10441 | 0.11249 | 0.11208
0.0265 | 0.066112 | 0.06369 | 0.07159 | 0.071918 | 0.076935 | 0.072956 | 0.082097 | 0.077755 | 0.087222 | 0.08692 | 0.092356 | 0.089614 | 0.09744 | 0.095087 | 0.10247 | 0.09826 | 0.10749 | 0.1044 | 0.11249 | 0.11209
0.027 | 0.06603 | 0.063685 | 0.071526 | 0.071911 | 0.076888 | 0.072959 | 0.082058 | 0.07774 | 0.087193 | 0.086941 | 0.092336 | 0.089624 | 0.097428 | 0.095077 | 0.10246 | 0.098271 | 0.10748 | 0.1044 | 0.1125 | 0.1121
0.0275 | 0.065993 | 0.063673 | 0.071498 | 0.0719 | 0.076867 | 0.072946 | 0.08204 | 0.077738 | 0.087182 | 0.086917 | 0.092329 | 0.089609 | 0.097422 | 0.095083 | 0.10246 | 0.098267 | 0.10748 | 0.1044 | 0.1125 | 0.11209
0.028 | 0.06585 | 0.063643 | 0.071382 | 0.071858 | 0.076777 | 0.072912 | 0.081962 | 0.077738 | 0.087121 | 0.086836 | 0.092286 | 0.089532 | 0.097392 | 0.095085 | 0.10244 | 0.098243 | 0.10747 | 0.10439 | 0.11249 | 0.11206
0.0285 | 0.065655 | 0.063634 | 0.071224 | 0.071822 | 0.076652 | 0.072877 | 0.081859 | 0.077736 | 0.087035 | 0.086743 | 0.092224 | 0.08944 | 0.097351 | 0.095066 | 0.10241 | 0.098171 | 0.10745 | 0.10435 | 0.11248 | 0.11203
0.029 | 0.065566 | 0.063643 | 0.071151 | 0.071809 | 0.076594 | 0.072848 | 0.081812 | 0.077726 | 0.086993 | 0.086688 | 0.092193 | 0.089403 | 0.097332 | 0.095046 | 0.1024 | 0.098109 | 0.10744 | 0.10432 | 0.11248 | 0.11203
0.0295 | 0.065526 | 0.06363 | 0.071117 | 0.071792 | 0.076566 | 0.072837 | 0.081791 | 0.077707 | 0.086972 | 0.086706 | 0.092177 | 0.089433 | 0.097322 | 0.095029 | 0.10239 | 0.098087 | 0.10743 | 0.10432 | 0.11248 | 0.11202
0.03 | 0.065377 | 0.063599 | 0.07099 | 0.071745 | 0.076461 | 0.072848 | 0.081701 | 0.077688 | 0.086893 | 0.086757 | 0.092117 | 0.089476 | 0.097278 | 0.095008 | 0.10235 | 0.098105 | 0.1074 | 0.10433 | 0.11246 | 0.11199
0.0305 | 0.065175 | 0.063579 | 0.070815 | 0.071729 | 0.076318 | 0.072858 | 0.081577 | 0.077672 | 0.086792 | 0.086785 | 0.092039 | 0.08951 | 0.097218 | 0.094991 | 0.1023 | 0.098144 | 0.10737 | 0.10434 | 0.11244 | 0.11198
0.031 | 0.065082 | 0.063569 | 0.070735 | 0.071731 | 0.076254 | 0.072853 | 0.08152 | 0.077671 | 0.086747 | 0.086743 | 0.092006 | 0.089493 | 0.09719 | 0.094989 | 0.10228 | 0.098175 | 0.10735 | 0.10434 | 0.11243 | 0.11199
0.0315 | 0.065039 | 0.063548 | 0.0707 | 0.071717 | 0.076224 | 0.07282 | 0.081493 | 0.077679 | 0.086726 | 0.086653 | 0.091991 | 0.0894 | 0.097178 | 0.095002 | 0.10227 | 0.098187 | 0.10734 | 0.10434 | 0.11242 | 0.112
0.032 | 0.064894 | 0.063517 | 0.070568 | 0.071681 | 0.07611 | 0.072786 | 0.081393 | 0.07768 | 0.086637 | 0.086572 | 0.09192 | 0.089312 | 0.097124 | 0.09501 | 0.10223 | 0.098155 | 0.10731 | 0.10433 | 0.1124 | 0.11199
0.0325 | 0.064689 | 0.063496 | 0.070383 | 0.071664 | 0.075954 | 0.072763 | 0.081256 | 0.077669 | 0.086515 | 0.086523 | 0.091822 | 0.089266 | 0.097053 | 0.094986 | 0.10217 | 0.098076 | 0.10726 | 0.10429 | 0.11236 | 0.11195
0.033 | 0.064592 | 0.063509 | 0.070298 | 0.071659 | 0.075882 | 0.072746 | 0.081193 | 0.077648 | 0.086456 | 0.086549 | 0.091775 | 0.089301 | 0.097019 | 0.094948 | 0.10214 | 0.098003 | 0.10723 | 0.10426 | 0.11234 | 0.11194
0.0335 | 0.06455 | 0.063527 | 0.070261 | 0.071624 | 0.075848 | 0.072725 | 0.081164 | 0.077627 | 0.08643 | 0.086606 | 0.091755 | 0.089357 | 0.097002 | 0.094916 | 0.10213 | 0.097979 | 0.10722 | 0.10426 | 0.11234 | 0.11193
0.034 | 0.06441 | 0.063506 | 0.070125 | 0.071577 | 0.075727 | 0.072702 | 0.081054 | 0.077611 | 0.086334 | 0.086637 | 0.091677 | 0.089355 | 0.096934 | 0.094893 | 0.10207 | 0.098 | 0.10717 | 0.10427 | 0.1123 | 0.11191
0.0345 | 0.064214 | 0.063488 | 0.069937 | 0.071557 | 0.075559 | 0.072703 | 0.080903 | 0.077614 | 0.086203 | 0.086595 | 0.091569 | 0.089277 | 0.096845 | 0.094893 | 0.10199 | 0.098045 | 0.10711 | 0.10428 | 0.11225 | 0.11188
0.035 | 0.064123 | 0.063487 | 0.069851 | 0.071574 | 0.075482 | 0.072701 | 0.080834 | 0.077623 | 0.086143 | 0.086505 | 0.091519 | 0.089186 | 0.096806 | 0.094906 | 0.10196 | 0.098083 | 0.10708 | 0.10429 | 0.11223 | 0.1119
0.0355 | 0.064081 | 0.063472 | 0.069812 | 0.071568 | 0.075446 | 0.0727 | 0.080804 | 0.077615 | 0.086114 | 0.08642 | 0.091493 | 0.089134 | 0.096789 | 0.094904 | 0.10195 | 0.098055 | 0.10707 | 0.10426 | 0.11222 | 0.11191
0.036 | 0.063951 | 0.063448 | 0.06968 | 0.071527 | 0.07532 | 0.072698 | 0.080689 | 0.077592 | 0.086007 | 0.086381 | 0.091401 | 0.089153 | 0.096715 | 0.094877 | 0.10188 | 0.097975 | 0.10701 | 0.10423 | 0.11218 | 0.1119
0.0365 | 0.063768 | 0.063438 | 0.069494 | 0.071512 | 0.075151 | 0.072684 | 0.080529 | 0.077584 | 0.08586 | 0.086409 | 0.091278 | 0.089218 | 0.096615 | 0.094828 | 0.10179 | 0.09789 | 0.10694 | 0.10419 | 0.11212 | 0.11187
0.037 | 0.063682 | 0.063464 | 0.069409 | 0.071521 | 0.075073 | 0.072665 | 0.080456 | 0.077584 | 0.085793 | 0.086477 | 0.091223 | 0.089267 | 0.096566 | 0.094795 | 0.10175 | 0.097861 | 0.1069 | 0.10419 | 0.11209 | 0.11185
0.0375 | 0.063644 | 0.063486 | 0.069369 | 0.071509 | 0.075037 | 0.072629 | 0.080422 | 0.077577 | 0.085766 | 0.086484 | 0.0912 | 0.089236 | 0.096543 | 0.09479 | 0.10173 | 0.097891 | 0.10688 | 0.10421 | 0.11208 | 0.11182
0.038 | 0.063531 | 0.063475 | 0.069243 | 0.071485 | 0.074913 | 0.072594 | 0.080303 | 0.077572 | 0.085657 | 0.086411 | 0.091106 | 0.08915 | 0.09646 | 0.0948 | 0.10166 | 0.097935 | 0.10682 | 0.10422 | 0.11202 | 0.1118
0.0385 | 0.06337 | 0.063465 | 0.069066 | 0.071495 | 0.074739 | 0.072592 | 0.080142 | 0.077574 | 0.085507 | 0.086332 | 0.090974 | 0.089062 | 0.096351 | 0.094808 | 0.10156 | 0.097937 | 0.10673 | 0.10421 | 0.11195 | 0.11179
0.039 | 0.063295 | 0.063463 | 0.068985 | 0.071513 | 0.074657 | 0.072622 | 0.080067 | 0.077567 | 0.085436 | 0.086268 | 0.090912 | 0.089012 | 0.096301 | 0.094793 | 0.10151 | 0.097885 | 0.10669 | 0.10417 | 0.11192 | 0.1118
0.0395 | 0.063261 | 0.063454 | 0.068948 | 0.0715 | 0.074621 | 0.072649 | 0.080032 | 0.077556 | 0.085399 | 0.086264 | 0.090881 | 0.088997 | 0.096277 | 0.094762 | 0.10149 | 0.097812 | 0.10668 | 0.10414 | 0.1119 | 0.1118
0.04 | 0.063167 | 0.063437 | 0.068832 | 0.071462 | 0.074503 | 0.072644 | 0.079913 | 0.07755 | 0.085282 | 0.086338 | 0.090778 | 0.089037 | 0.096186 | 0.094728 | 0.10141 | 0.097771 | 0.1066 | 0.10412 | 0.11184 | 0.11178
0.0405 | 0.063034 | 0.063423 | 0.06867 | 0.071442 | 0.074338 | 0.072604 | 0.079752 | 0.077544 | 0.085131 | 0.086399 | 0.09064 | 0.089098 | 0.096064 | 0.094703 | 0.1013 | 0.097783 | 0.1065 | 0.10412 | 0.11176 | 0.11174
0.041 | 0.06297 | 0.063446 | 0.068594 | 0.071458 | 0.074261 | 0.072564 | 0.079677 | 0.077532 | 0.085063 | 0.086368 | 0.090578 | 0.089123 | 0.096007 | 0.094713 | 0.10125 | 0.097825 | 0.10646 | 0.10415 | 0.11172 | 0.11171
0.0415 | 0.062942 | 0.063481 | 0.06856 | 0.071466 | 0.074224 | 0.072531 | 0.079641 | 0.077524 | 0.085031 | 0.08628 | 0.09055 | 0.089058 | 0.095982 | 0.094726 | 0.10123 | 0.097851 | 0.10644 | 0.10416 | 0.11171 | 0.1117
0.042 | 0.062872 | 0.063494 | 0.06846 | 0.07144 | 0.074108 | 0.072525 | 0.079527 | 0.077524 | 0.08492 | 0.08621 | 0.090447 | 0.088983 | 0.09589 | 0.094723 | 0.10114 | 0.097825 | 0.10636 | 0.10414 | 0.11164 | 0.1117
0.0425 | 0.062773 | 0.063491 | 0.068316 | 0.071405 | 0.073945 | 0.07257 | 0.079367 | 0.077529 | 0.084763 | 0.086174 | 0.090302 | 0.088929 | 0.095764 | 0.094694 | 0.10103 | 0.097764 | 0.10626 | 0.1041 | 0.11155 | 0.11169
0.043 | 0.062727 | 0.063494 | 0.068247 | 0.071419 | 0.073871 | 0.072637 | 0.079293 | 0.077528 | 0.084688 | 0.086169 | 0.090236 | 0.0889 | 0.095706 | 0.094664 | 0.10097 | 0.097698 | 0.10621 | 0.10407 | 0.11151 | 0.11168
0.0435 | 0.062706 | 0.063495 | 0.068216 | 0.07145 | 0.073838 | 0.072666 | 0.079259 | 0.077523 | 0.084652 | 0.086213 | 0.090203 | 0.088879 | 0.095677 | 0.094612 | 0.10094 | 0.097656 | 0.10618 | 0.10406 | 0.11149 | 0.11166
0.044 | 0.062661 | 0.063489 | 0.068132 | 0.071463 | 0.073736 | 0.072641 | 0.079151 | 0.077513 | 0.084544 | 0.086247 | 0.090095 | 0.088918 | 0.095575 | 0.094592 | 0.10085 | 0.097682 | 0.10609 | 0.10407 | 0.11142 | 0.11164
0.0445 | 0.062599 | 0.063486 | 0.068014 | 0.071456 | 0.073593 | 0.072592 | 0.078998 | 0.077506 | 0.084395 | 0.086235 | 0.089952 | 0.088979 | 0.095442 | 0.094616 | 0.10073 | 0.097728 | 0.10598 | 0.1041 | 0.11132 | 0.11163
0.045 | 0.062569 | 0.063496 | 0.067958 | 0.071465 | 0.073526 | 0.072549 | 0.078926 | 0.077516 | 0.084324 | 0.086194 | 0.089887 | 0.088993 | 0.095382 | 0.094658 | 0.10067 | 0.097748 | 0.10593 | 0.10412 | 0.11127 | 0.11163
0.0455 | 0.062555 | 0.063512 | 0.067933 | 0.071484 | 0.073494 | 0.07252 | 0.078894 | 0.077531 | 0.084291 | 0.086156 | 0.089857 | 0.088927 | 0.095355 | 0.094667 | 0.10065 | 0.097712 | 0.10591 | 0.10409 | 0.11125 | 0.11163
0.046 | 0.062538 | 0.063523 | 0.067869 | 0.071467 | 0.073402 | 0.072502 | 0.078795 | 0.077527 | 0.084186 | 0.086127 | 0.089753 | 0.088856 | 0.095257 | 0.094637 | 0.10056 | 0.097642 | 0.10582 | 0.10405 | 0.11117 | 0.11162
0.0465 | 0.062514 | 0.063536 | 0.067777 | 0.071455 | 0.073268 | 0.072522 | 0.078654 | 0.077519 | 0.084039 | 0.086123 | 0.089609 | 0.08882 | 0.095123 | 0.094594 | 0.10043 | 0.097583 | 0.1057 | 0.10402 | 0.11107 | 0.11158
0.047 | 0.062503 | 0.063552 | 0.067733 | 0.07147 | 0.073206 | 0.072601 | 0.078589 | 0.077517 | 0.083969 | 0.086154 | 0.089541 | 0.088806 | 0.095061 | 0.094541 | 0.10037 | 0.097571 | 0.10565 | 0.10399 | 0.11102 | 0.11152
0.0475 | 0.062498 | 0.063568 | 0.067713 | 0.071501 | 0.07318 | 0.072657 | 0.078559 | 0.077517 | 0.083937 | 0.086197 | 0.089507 | 0.088828 | 0.09503 | 0.094507 | 0.10034 | 0.097598 | 0.10562 | 0.104 | 0.11099 | 0.1115
0.048 | 0.062509 | 0.063587 | 0.067671 | 0.071504 | 0.073105 | 0.072656 | 0.07847 | 0.077505 | 0.083841 | 0.086227 | 0.089406 | 0.088899 | 0.094927 | 0.094515 | 0.10024 | 0.097638 | 0.10553 | 0.10403 | 0.11091 | 0.11151
0.0485 | 0.062526 | 0.063603 | 0.067611 | 0.071499 | 0.073 | 0.072613 | 0.078342 | 0.0775 | 0.083708 | 0.086213 | 0.089268 | 0.088942 | 0.094791 | 0.094575 | 0.10011 | 0.097635 | 0.10541 | 0.10404 | 0.1108 | 0.11153
0.049 | 0.062535 | 0.063619 | 0.067582 | 0.071513 | 0.072951 | 0.072579 | 0.078281 | 0.077518 | 0.083645 | 0.086179 | 0.089205 | 0.088926 | 0.094731 | 0.094635 | 0.10006 | 0.097604 | 0.10535 | 0.10402 | 0.11075 | 0.11155
0.0495 | 0.062538 | 0.063636 | 0.067569 | 0.07153 | 0.072926 | 0.07256 | 0.078255 | 0.077539 | 0.083615 | 0.086139 | 0.089175 | 0.088865 | 0.094704 | 0.09463 | 0.10003 | 0.097553 | 0.10533 | 0.10399 | 0.11073 | 0.11154
0.05 | 0.062578 | 0.063651 | 0.067549 | 0.071543 | 0.072863 | 0.072568 | 0.07818 | 0.077537 | 0.083527 | 0.086109 | 0.089079 | 0.088818 | 0.094609 | 0.094575 | 0.099931 | 0.097544 | 0.10523 | 0.10396 | 0.11064 | 0.1115
0.0505 | 0.062633 | 0.063667 | 0.067521 | 0.071559 | 0.072775 | 0.072626 | 0.078072 | 0.07753 | 0.083401 | 0.086114 | 0.088945 | 0.088796 | 0.094476 | 0.094512 | 0.099799 | 0.097574 | 0.10511 | 0.10396 | 0.11053 | 0.11145
0.051 | 0.062657 | 0.063698 | 0.067508 | 0.071579 | 0.072737 | 0.072698 | 0.078021 | 0.077532 | 0.083341 | 0.086179 | 0.088882 | 0.088804 | 0.094413 | 0.094478 | 0.099739 | 0.097609 | 0.10505 | 0.10398 | 0.11047 | 0.11145
0.0515 | 0.06267 | 0.063752 | 0.067501 | 0.071607 | 0.072722 | 0.072715 | 0.077998 | 0.077536 | 0.083316 | 0.086234 | 0.088851 | 0.088849 | 0.09438 | 0.094481 | 0.099711 | 0.097598 | 0.10502 | 0.10401 | 0.11045 | 0.11146
0.052 | 0.062738 | 0.06377 | 0.067504 | 0.071631 | 0.072681 | 0.072692 | 0.077935 | 0.077535 | 0.083241 | 0.086232 | 0.088762 | 0.088913 | 0.094284 | 0.094537 | 0.099619 | 0.097586 | 0.10493 | 0.104 | 0.11036 | 0.11147
0.0525 | 0.062834 | 0.063755 | 0.06751 | 0.071654 | 0.072624 | 0.072668 | 0.077846 | 0.077543 | 0.083136 | 0.0862 | 0.08864 | 0.088936 | 0.094156 | 0.094608 | 0.099493 | 0.097559 | 0.10481 | 0.10397 | 0.11024 | 0.11148
0.053 | 0.062878 | 0.06374 | 0.067513 | 0.071678 | 0.072596 | 0.072667 | 0.077805 | 0.077567 | 0.083086 | 0.086181 | 0.088584 | 0.08891 | 0.094099 | 0.094649 | 0.099433 | 0.097516 | 0.10475 | 0.10395 | 0.11019 | 0.11148
0.0535 | 0.062895 | 0.063753 | 0.067515 | 0.071698 | 0.072583 | 0.072673 | 0.077788 | 0.07758 | 0.083061 | 0.086175 | 0.088558 | 0.088857 | 0.094073 | 0.09462 | 0.099402 | 0.097503 | 0.10472 | 0.10392 | 0.11017 | 0.11144
0.054 | 0.062981 | 0.0638 | 0.067542 | 0.07171 | 0.07256 | 0.072689 | 0.077743 | 0.077574 | 0.082996 | 0.086173 | 0.088478 | 0.088807 | 0.093986 | 0.094561 | 0.099312 | 0.097542 | 0.10463 | 0.10393 | 0.11008 | 0.11141
0.0545 | 0.063109 | 0.063863 | 0.067581 | 0.07173 | 0.072529 | 0.072702 | 0.077678 | 0.077571 | 0.082904 | 0.086213 | 0.088364 | 0.088793 | 0.093864 | 0.094511 | 0.099187 | 0.097596 | 0.10451 | 0.10397 | 0.10996 | 0.11141
0.055 | 0.063175 | 0.063874 | 0.067599 | 0.07175 | 0.072514 | 0.072722 | 0.077648 | 0.077577 | 0.082861 | 0.086291 | 0.088309 | 0.088813 | 0.093805 | 0.094483 | 0.099129 | 0.097606 | 0.10445 | 0.10401 | 0.1099 | 0.11143
0.0555 | 0.063206 | 0.063837 | 0.067607 | 0.071768 | 0.072507 | 0.07274 | 0.077634 | 0.077581 | 0.082844 | 0.086319 | 0.088282 | 0.088869 | 0.093776 | 0.094493 | 0.099103 | 0.097596 | 0.10442 | 0.10402 | 0.10988 | 0.11143
0.056 | 0.063314 | 0.063805 | 0.067656 | 0.07181 | 0.072505 | 0.072759 | 0.077604 | 0.077582 | 0.082796 | 0.086286 | 0.088212 | 0.088943 | 0.093692 | 0.094536 | 0.099019 | 0.09758 | 0.10434 | 0.10399 | 0.10979 | 0.11143
0.0565 | 0.063466 | 0.063826 | 0.067729 | 0.071823 | 0.072503 | 0.072776 | 0.077564 | 0.077591 | 0.082728 | 0.086248 | 0.088116 | 0.088993 | 0.093579 | 0.094575 | 0.098901 | 0.097537 | 0.10422 | 0.10396 | 0.10968 | 0.11141
0.057 | 0.063538 | 0.063884 | 0.06776 | 0.07184 | 0.072502 | 0.072794 | 0.077545 | 0.077604 | 0.082695 | 0.086254 | 0.088072 | 0.088978 | 0.093527 | 0.094606 | 0.098844 | 0.0975 | 0.10416 | 0.10393 | 0.10962 | 0.11136
0.0575 | 0.063571 | 0.063939 | 0.067774 | 0.071906 | 0.072502 | 0.072811 | 0.077537 | 0.077614 | 0.082679 | 0.086263 | 0.088051 | 0.088929 | 0.093504 | 0.094607 | 0.098815 | 0.097527 | 0.10414 | 0.1039 | 0.1096 | 0.11134
0.058 | 0.063698 | 0.063988 | 0.067849 | 0.071952 | 0.07252 | 0.072824 | 0.077525 | 0.077619 | 0.082644 | 0.086272 | 0.087993 | 0.08888 | 0.093431 | 0.094577 | 0.098736 | 0.097581 | 0.10405 | 0.10389 | 0.10951 | 0.11136
0.0585 | 0.063878 | 0.064021 | 0.067952 | 0.071923 | 0.072546 | 0.072843 | 0.07751 | 0.077632 | 0.082595 | 0.086316 | 0.087908 | 0.088872 | 0.093328 | 0.094532 | 0.098626 | 0.097603 | 0.10393 | 0.10393 | 0.10939 | 0.11141
0.059 | 0.063967 | 0.064014 | 0.068 | 0.071879 | 0.072558 | 0.07286 | 0.077503 | 0.077643 | 0.082573 | 0.086358 | 0.087867 | 0.088916 | 0.093278 | 0.09453 | 0.098575 | 0.097609 | 0.10388 | 0.10398 | 0.10934 | 0.11145
0.0595 | 0.064008 | 0.063963 | 0.068018 | 0.071885 | 0.072564 | 0.072877 | 0.0775 | 0.077656 | 0.082564 | 0.086362 | 0.087848 | 0.088987 | 0.093254 | 0.094551 | 0.098551 | 0.097605 | 0.10386 | 0.10402 | 0.10932 | 0.11146
0.06 | 0.064145 | 0.063924 | 0.068104 | 0.071949 | 0.0726 | 0.072897 | 0.077506 | 0.077669 | 0.082545 | 0.08637 | 0.087802 | 0.089059 | 0.093187 | 0.094583 | 0.09848 | 0.09759 | 0.10378 | 0.10401 | 0.10924 | 0.11143
0.0605 | 0.064337 | 0.063948 | 0.068231 | 0.072032 | 0.072655 | 0.072923 | 0.077518 | 0.07768 | 0.08252 | 0.086381 | 0.08774 | 0.08907 | 0.093097 | 0.094612 | 0.098377 | 0.097559 | 0.10367 | 0.10398 | 0.10913 | 0.11139
0.061 | 0.064427 | 0.063998 | 0.068296 | 0.072084 | 0.072681 | 0.072947 | 0.077523 | 0.077693 | 0.082508 | 0.086406 | 0.08771 | 0.089036 | 0.093056 | 0.094642 | 0.098326 | 0.09758 | 0.10363 | 0.10396 | 0.10907 | 0.11134
0.0615 | 0.064468 | 0.064044 | 0.068328 | 0.072056 | 0.072693 | 0.072964 | 0.077526 | 0.077701 | 0.082503 | 0.086432 | 0.087696 | 0.089012 | 0.093038 | 0.094641 | 0.098304 | 0.097635 | 0.1036 | 0.10393 | 0.10905 | 0.11133
0.062 | 0.064613 | 0.064078 | 0.068435 | 0.07197 | 0.07275 | 0.072974 | 0.077551 | 0.07771 | 0.0825 | 0.086458 | 0.087662 | 0.089005 | 0.092983 | 0.094616 | 0.098242 | 0.097649 | 0.10353 | 0.10391 | 0.10897 | 0.11135
0.0625 | 0.064817 | 0.064108 | 0.068581 | 0.071955 | 0.072828 | 0.072998 | 0.077587 | 0.077717 | 0.082499 | 0.086486 | 0.087614 | 0.089042 | 0.092906 | 0.094606 | 0.098152 | 0.097638 | 0.10343 | 0.10394 | 0.10886 | 0.11141
0.063 | 0.064915 | 0.064132 | 0.068649 | 0.072006 | 0.072867 | 0.073021 | 0.077604 | 0.077726 | 0.082498 | 0.086511 | 0.087592 | 0.089084 | 0.092869 | 0.094624 | 0.098109 | 0.097635 | 0.10338 | 0.10399 | 0.10881 | 0.11144
0.0635 | 0.064963 | 0.064108 | 0.06868 | 0.072077 | 0.072884 | 0.073033 | 0.077611 | 0.07774 | 0.082498 | 0.086523 | 0.087582 | 0.089116 | 0.09285 | 0.094648 | 0.09809 | 0.097639 | 0.10336 | 0.10403 | 0.10879 | 0.11145
0.064 | 0.064979 | 0.064043 | 0.068797 | 0.072142 | 0.072958 | 0.073038 | 0.077653 | 0.077756 | 0.082512 | 0.086538 | 0.087562 | 0.089124 | 0.092805 | 0.094669 | 0.098033 | 0.097635 | 0.1033 | 0.10401 | 0.10872 | 0.11143
0.0645 | 0.064988 | 0.064009 | 0.068965 | 0.072195 | 0.073061 | 0.07305 | 0.077716 | 0.077758 | 0.082534 | 0.086548 | 0.087536 | 0.089131 | 0.092746 | 0.094684 | 0.097953 | 0.097655 | 0.10321 | 0.10398 | 0.10862 | 0.11137
0.065 | 0.064991 | 0.064031 | 0.069048 | 0.072227 | 0.073109 | 0.073085 | 0.077742 | 0.077766 | 0.082544 | 0.086561 | 0.087523 | 0.089142 | 0.092719 | 0.094686 | 0.097917 | 0.097703 | 0.10317 | 0.10396 | 0.10857 | 0.11133
0.0655 | 0.064992 | 0.064067 | 0.069089 | 0.072178 | 0.073133 | 0.07312 | 0.077754 | 0.077795 | 0.082549 | 0.086575 | 0.087517 | 0.089164 | 0.092706 | 0.094675 | 0.097901 | 0.097731 | 0.10315 | 0.10394 | 0.10855 | 0.11133
0.066 | 0.064992 | 0.0641 | 0.069222 | 0.072091 | 0.073226 | 0.073109 | 0.077815 | 0.077818 | 0.08258 | 0.086592 | 0.087512 | 0.089183 | 0.092672 | 0.094671 | 0.097856 | 0.097707 | 0.10309 | 0.10394 | 0.10848 | 0.11136
0.0665 | 0.064996 | 0.064117 | 0.069395 | 0.072055 | 0.073352 | 0.073075 | 0.077902 | 0.077807 | 0.082622 | 0.086623 | 0.087505 | 0.089214 | 0.092626 | 0.094693 | 0.097791 | 0.097698 | 0.10301 | 0.10399 | 0.10839 | 0.1114
0.067 | 0.065001 | 0.064076 | 0.069476 | 0.072099 | 0.073409 | 0.073053 | 0.077943 | 0.077787 | 0.082644 | 0.08668 | 0.087502 | 0.089244 | 0.092605 | 0.094718 | 0.097761 | 0.097724 | 0.10297 | 0.10404 | 0.10834 | 0.11146
0.0675 | 0.065003 | 0.064006 | 0.069513 | 0.072165 | 0.073434 | 0.073068 | 0.077958 | 0.077784 | 0.082655 | 0.086697 | 0.087501 | 0.089276 | 0.092595 | 0.094734 | 0.097748 | 0.097732 | 0.10295 | 0.10407 | 0.10832 | 0.11148
0.068 | 0.065003 | 0.063946 | 0.069644 | 0.072229 | 0.073534 | 0.073125 | 0.078027 | 0.077816 | 0.0827 | 0.086706 | 0.087509 | 0.089307 | 0.092575 | 0.094746 | 0.09771 | 0.097738 | 0.10291 | 0.10405 | 0.10827 | 0.11147
0.0685 | 0.064999 | 0.06393 | 0.069832 | 0.072284 | 0.073676 | 0.07319 | 0.078131 | 0.077858 | 0.082764 | 0.086743 | 0.087524 | 0.089334 | 0.092548 | 0.094761 | 0.09766 | 0.097798 | 0.10284 | 0.10403 | 0.10818 | 0.11143
0.069 | 0.064996 | 0.063962 | 0.06992 | 0.072326 | 0.073744 | 0.07324 | 0.078186 | 0.077883 | 0.082795 | 0.086823 | 0.08753 | 0.089362 | 0.092535 | 0.094779 | 0.097638 | 0.097841 | 0.10281 | 0.10402 | 0.10815 | 0.11139
0.0695 | 0.064994 | 0.064017 | 0.06996 | 0.072361 | 0.073777 | 0.07326 | 0.078213 | 0.077866 | 0.082813 | 0.086866 | 0.087533 | 0.089392 | 0.092528 | 0.094796 | 0.097629 | 0.097839 | 0.1028 | 0.10402 | 0.10813 | 0.11139
0.07 | 0.064993 | 0.06406 | 0.069974 | 0.072388 | 0.07389 | 0.073272 | 0.078301 | 0.077832 | 0.082876 | 0.086836 | 0.087557 | 0.089412 | 0.09252 | 0.094814 | 0.097604 | 0.097827 | 0.10276 | 0.10403 | 0.10807 | 0.11142
0.0705 | 0.064996 | 0.064086 | 0.06999 | 0.072364 | 0.074049 | 0.073255 | 0.078419 | 0.077827 | 0.082962 | 0.086808 | 0.08759 | 0.089442 | 0.09251 | 0.094838 | 0.09757 | 0.097844 | 0.1027 | 0.10408 | 0.108 | 0.11148
0.071 | 0.065 | 0.064066 | 0.069998 | 0.072262 | 0.074124 | 0.073227 | 0.078474 | 0.077856 | 0.083 | 0.086818 | 0.087605 | 0.08947 | 0.092505 | 0.094858 | 0.097554 | 0.097863 | 0.10268 | 0.10412 | 0.10796 | 0.11153
0.0715 | 0.065003 | 0.063998 | 0.070001 | 0.072166 | 0.074157 | 0.073199 | 0.0785 | 0.077897 | 0.083017 | 0.08689 | 0.087612 | 0.089521 | 0.092503 | 0.094879 | 0.097547 | 0.097881 | 0.10267 | 0.10411 | 0.10795 | 0.11155
0.072 | 0.065004 | 0.06393 | 0.069999 | 0.07211 | 0.074274 | 0.073215 | 0.078596 | 0.077933 | 0.083089 | 0.08697 | 0.08765 | 0.089554 | 0.092507 | 0.094899 | 0.097533 | 0.097904 | 0.10264 | 0.10409 | 0.1079 | 0.11152
0.0725 | 0.065001 | 0.063891 | 0.069996 | 0.072129 | 0.074439 | 0.073261 | 0.078737 | 0.077959 | 0.083197 | 0.087008 | 0.087704 | 0.089555 | 0.092515 | 0.094912 | 0.097516 | 0.09793 | 0.1026 | 0.1041 | 0.10784 | 0.11148
0.073 | 0.064997 | 0.063909 | 0.069994 | 0.072194 | 0.074517 | 0.073307 | 0.078807 | 0.077966 | 0.08325 | 0.086983 | 0.087727 | 0.089576 | 0.092519 | 0.094934 | 0.097507 | 0.097954 | 0.10259 | 0.1041 | 0.10781 | 0.11147
0.0735 | 0.064995 | 0.063956 | 0.069994 | 0.072252 | 0.074554 | 0.073326 | 0.07884 | 0.077932 | 0.083275 | 0.086913 | 0.087737 | 0.08966 | 0.092521 | 0.09495 | 0.097503 | 0.097979 | 0.10258 | 0.1041 | 0.1078 | 0.1115
0.074 | 0.064993 | 0.064 | 0.069995 | 0.072295 | 0.074677 | 0.07333 | 0.078947 | 0.07789 | 0.083359 | 0.086877 | 0.08779 | 0.089713 | 0.092538 | 0.094965 | 0.097502 | 0.098 | 0.10256 | 0.10411 | 0.10776 | 0.11153
0.0745 | 0.064994 | 0.064036 | 0.069999 | 0.072276 | 0.074849 | 0.073343 | 0.079094 | 0.077886 | 0.083476 | 0.086912 | 0.087864 | 0.089673 | 0.092563 | 0.094979 | 0.097501 | 0.098021 | 0.10254 | 0.10413 | 0.10771 | 0.11157
0.075 | 0.064999 | 0.064034 | 0.070003 | 0.072187 | 0.074933 | 0.073355 | 0.079162 | 0.077915 | 0.083531 | 0.087 | 0.087898 | 0.089624 | 0.092576 | 0.094996 | 0.0975 | 0.098048 | 0.10252 | 0.10415 | 0.10769 | 0.1116
0.0755 | 0.065002 | 0.063971 | 0.070003 | 0.07209 | 0.074972 | 0.073328 | 0.079193 | 0.07795 | 0.083557 | 0.087087 | 0.087911 | 0.089611 | 0.092581 | 0.095009 | 0.0975 | 0.098068 | 0.10252 | 0.10416 | 0.10768 | 0.11159
0.076 | 0.065004 | 0.063908 | 0.070001 | 0.072022 | 0.074983 | 0.073286 | 0.079306 | 0.077982 | 0.083652 | 0.08715 | 0.08797 | 0.089687 | 0.09261 | 0.095034 | 0.09751 | 0.098092 | 0.10251 | 0.10417 | 0.10765 | 0.11157
0.0765 | 0.065001 | 0.06386 | 0.069998 | 0.072026 | 0.074991 | 0.073282 | 0.079464 | 0.078005 | 0.083789 | 0.087171 | 0.088058 | 0.089794 | 0.092653 | 0.095057 | 0.097525 | 0.098113 | 0.1025 | 0.10418 | 0.10761 | 0.11157
0.077 | 0.064998 | 0.063862 | 0.069995 | 0.072091 | 0.074994 | 0.073315 | 0.079541 | 0.078023 | 0.083857 | 0.087121 | 0.088104 | 0.089839 | 0.092672 | 0.095081 | 0.097533 | 0.098137 | 0.1025 | 0.1042 | 0.1076 | 0.11158
0.0775 | 0.064995 | 0.063909 | 0.069994 | 0.072155 | 0.074996 | 0.073354 | 0.07958 | 0.078006 | 0.083887 | 0.087025 | 0.088127 | 0.089781 | 0.092683 | 0.095101 | 0.097536 | 0.098155 | 0.1025 | 0.10421 | 0.10759 | 0.1116
0.078 | 0.064993 | 0.063956 | 0.069994 | 0.072203 | 0.074997 | 0.073368 | 0.079699 | 0.077957 | 0.083989 | 0.08697 | 0.0882 | 0.089693 | 0.092725 | 0.095101 | 0.097558 | 0.098173 | 0.1025 | 0.10422 | 0.10757 | 0.11161
0.0785 | 0.064993 | 0.064001 | 0.069998 | 0.072215 | 0.075001 | 0.073353 | 0.079859 | 0.077934 | 0.084129 | 0.086999 | 0.088299 | 0.08969 | 0.092781 | 0.095115 | 0.097589 | 0.098196 | 0.10251 | 0.10423 | 0.10754 | 0.11164
0.079 | 0.064998 | 0.064014 | 0.070002 | 0.072142 | 0.075005 | 0.0733 | 0.079933 | 0.077951 | 0.084196 | 0.087085 | 0.088345 | 0.089772 | 0.092807 | 0.095171 | 0.097603 | 0.09823 | 0.10251 | 0.10425 | 0.10753 | 0.11166
0.0795 | 0.065002 | 0.063962 | 0.070004 | 0.072046 | 0.075006 | 0.073235 | 0.079967 | 0.077982 | 0.084226 | 0.087166 | 0.088366 | 0.089883 | 0.092823 | 0.095229 | 0.09761 | 0.098277 | 0.10251 | 0.10426 | 0.10753 | 0.11167
0.08 | 0.065004 | 0.063898 | 0.070003 | 0.071974 | 0.075005 | 0.07319 | 0.079976 | 0.078009 | 0.084334 | 0.087242 | 0.088447 | 0.089982 | 0.092879 | 0.095219 | 0.097644 | 0.098299 | 0.10253 | 0.10427 | 0.10752 | 0.11169
0.0805 | 0.065003 | 0.06384 | 0.069999 | 0.071961 | 0.075001 | 0.073188 | 0.079986 | 0.078034 | 0.084486 | 0.087292 | 0.088568 | 0.090043 | 0.092954 | 0.095172 | 0.097691 | 0.098299 | 0.10255 | 0.10429 | 0.10751 | 0.11171
0.081 | 0.064999 | 0.063831 | 0.069996 | 0.072017 | 0.074998 | 0.073228 | 0.079991 | 0.078054 | 0.084561 | 0.087309 | 0.088629 | 0.090002 | 0.092988 | 0.095151 | 0.09771 | 0.098342 | 0.10256 | 0.1043 | 0.1075 | 0.11174
0.0815 | 0.064996 | 0.063874 | 0.069994 | 0.072092 | 0.074998 | 0.073281 | 0.079997 | 0.078059 | 0.084598 | 0.087233 | 0.088656 | 0.089893 | 0.093001 | 0.095186 | 0.097721 | 0.098426 | 0.10256 | 0.10431 | 0.1075 | 0.11176
0.082 | 0.064994 | 0.063929 | 0.069994 | 0.072152 | 0.074998 | 0.073313 | 0.080002 | 0.078026 | 0.08471 | 0.087135 | 0.088746 | 0.089814 | 0.093061 | 0.095269 | 0.097768 | 0.098456 | 0.10259 | 0.10433 | 0.1075 | 0.11178
0.0825 | 0.064993 | 0.063978 | 0.069996 | 0.072186 | 0.075001 | 0.07332 | 0.080004 | 0.077979 | 0.084863 | 0.087102 | 0.088869 | 0.089807 | 0.093151 | 0.095339 | 0.097831 | 0.098413 | 0.10263 | 0.10435 | 0.1075 | 0.1118
0.083 | 0.064996 | 0.064009 | 0.070001 | 0.072135 | 0.075005 | 0.073288 | 0.080004 | 0.077938 | 0.084934 | 0.087161 | 0.088927 | 0.089902 | 0.093198 | 0.095351 | 0.097861 | 0.09838 | 0.10264 | 0.10437 | 0.1075 | 0.11182
0.0835 | 0.065001 | 0.063979 | 0.070003 | 0.072046 | 0.075006 | 0.073223 | 0.080001 | 0.077918 | 0.084966 | 0.087242 | 0.088953 | 0.090004 | 0.09322 | 0.095288 | 0.097871 | 0.098382 | 0.10265 | 0.10438 | 0.1075 | 0.11184
0.084 | 0.065003 | 0.063918 | 0.070003 | 0.071969 | 0.075005 | 0.073179 | 0.079997 | 0.07794 | 0.084974 | 0.087317 | 0.089049 | 0.090092 | 0.093292 | 0.095233 | 0.097921 | 0.098468 | 0.10269 | 0.1044 | 0.10752 | 0.11187
0.0845 | 0.065003 | 0.063862 | 0.07 | 0.071934 | 0.075002 | 0.073162 | 0.079995 | 0.077975 | 0.084984 | 0.087372 | 0.089185 | 0.090167 | 0.093389 | 0.095236 | 0.097998 | 0.098571 | 0.10274 | 0.1044 | 0.10753 | 0.11188
0.085 | 0.065 | 0.063835 | 0.069997 | 0.071982 | 0.074999 | 0.073198 | 0.079995 | 0.078006 | 0.084991 | 0.087418 | 0.089253 | 0.090208 | 0.093434 | 0.095304 | 0.098039 | 0.098593 | 0.10276 | 0.10442 | 0.10754 | 0.1119
0.0855 | 0.064996 | 0.063868 | 0.069994 | 0.072052 | 0.074998 | 0.073246 | 0.079997 | 0.078027 | 0.084997 | 0.087388 | 0.089287 | 0.090145 | 0.093455 | 0.095379 | 0.098058 | 0.098526 | 0.10277 | 0.10447 | 0.10754 | 0.11191
0.086 | 0.064994 | 0.063922 | 0.069993 | 0.072111 | 0.074998 | 0.073287 | 0.080001 | 0.078015 | 0.085001 | 0.087269 | 0.089391 | 0.090016 | 0.093535 | 0.095438 | 0.09812 | 0.098459 | 0.10282 | 0.10448 | 0.10756 | 0.11192
0.0865 | 0.064993 | 0.063969 | 0.069996 | 0.072157 | 0.075 | 0.073298 | 0.080004 | 0.077969 | 0.085002 | 0.08714 | 0.089529 | 0.089946 | 0.09365 | 0.095478 | 0.098205 | 0.098469 | 0.10288 | 0.10445 | 0.10759 | 0.11193
0.087 | 0.064996 | 0.064 | 0.07 | 0.072123 | 0.075003 | 0.073271 | 0.080005 | 0.077923 | 0.085001 | 0.087043 | 0.089593 | 0.089983 | 0.093708 | 0.095436 | 0.098244 | 0.098556 | 0.10291 | 0.10442 | 0.10761 | 0.11196
0.0875 | 0.065 | 0.063983 | 0.070003 | 0.072031 | 0.075006 | 0.073199 | 0.080002 | 0.077892 | 0.084997 | 0.087029 | 0.089622 | 0.090065 | 0.093734 | 0.09535 | 0.098262 | 0.098648 | 0.10292 | 0.10442 | 0.10761 | 0.11198
0.088 | 0.065003 | 0.063918 | 0.070004 | 0.07194 | 0.075006 | 0.073142 | 0.079998 | 0.077902 | 0.084994 | 0.087094 | 0.089724 | 0.090143 | 0.093821 | 0.095284 | 0.098333 | 0.098732 | 0.10298 | 0.10446 | 0.10764 | 0.11198
0.0885 | 0.065003 | 0.063851 | 0.070001 | 0.071875 | 0.075003 | 0.073116 | 0.079996 | 0.077934 | 0.084993 | 0.087163 | 0.08987 | 0.090198 | 0.093937 | 0.095289 | 0.098439 | 0.098724 | 0.10305 | 0.10452 | 0.10768 | 0.11197
0.089 | 0.065001 | 0.06381 | 0.069997 | 0.071901 | 0.075 | 0.073132 | 0.079995 | 0.077966 | 0.084993 | 0.087225 | 0.089939 | 0.090251 | 0.093992 | 0.095355 | 0.098489 | 0.098639 | 0.10309 | 0.10453 | 0.1077 | 0.11203
0.0895 | 0.064997 | 0.063826 | 0.069995 | 0.071969 | 0.074998 | 0.07318 | 0.079997 | 0.077989 | 0.084997 | 0.087242 | 0.089976 | 0.090237 | 0.094017 | 0.095423 | 0.098512 | 0.098544 | 0.10311 | 0.10449 | 0.10771 | 0.11208
0.09 | 0.064994 | 0.063872 | 0.069993 | 0.072036 | 0.074997 | 0.073225 | 0.08 | 0.077988 | 0.085001 | 0.087161 | 0.089989 | 0.090133 | 0.094109 | 0.095484 | 0.098589 | 0.098479 | 0.10318 | 0.10444 | 0.10775 | 0.11206
0.0905 | 0.064993 | 0.063919 | 0.069995 | 0.072085 | 0.074999 | 0.073254 | 0.080003 | 0.07795 | 0.085003 | 0.087045 | 0.089996 | 0.090016 | 0.094237 | 0.095535 | 0.098694 | 0.098519 | 0.10326 | 0.10444 | 0.10781 | 0.11203
0.091 | 0.064995 | 0.063961 | 0.069999 | 0.072081 | 0.075003 | 0.073242 | 0.080005 | 0.077902 | 0.085002 | 0.08695 | 0.089997 | 0.089988 | 0.094301 | 0.095546 | 0.098744 | 0.098618 | 0.1033 | 0.10449 | 0.10783 | 0.11201
0.0915 | 0.064999 | 0.06396 | 0.070002 | 0.071997 | 0.075005 | 0.073182 | 0.080003 | 0.077865 | 0.084998 | 0.086924 | 0.089996 | 0.09005 | 0.094334 | 0.095484 | 0.098766 | 0.09871 | 0.10332 | 0.10455 | 0.10784 | 0.11203
0.092 | 0.065002 | 0.063903 | 0.070004 | 0.071903 | 0.075006 | 0.073118 | 0.079999 | 0.077866 | 0.084995 | 0.086981 | 0.089994 | 0.09012 | 0.094431 | 0.09539 | 0.098849 | 0.098788 | 0.10339 | 0.1046 | 0.10789 | 0.1121
0.0925 | 0.065003 | 0.06384 | 0.070002 | 0.071829 | 0.075004 | 0.073079 | 0.079996 | 0.077896 | 0.084993 | 0.087058 | 0.089996 | 0.09019 | 0.09456 | 0.095351 | 0.098968 | 0.098843 | 0.10349 | 0.10461 | 0.10796 | 0.11217
0.093 | 0.065001 | 0.063797 | 0.069998 | 0.071831 | 0.075001 | 0.073083 | 0.079995 | 0.077931 | 0.084993 | 0.087126 | 0.090001 | 0.090186 | 0.09462 | 0.095388 | 0.099028 | 0.098864 | 0.10354 | 0.10457 | 0.10799 | 0.11214
0.0935 | 0.064998 | 0.063795 | 0.069995 | 0.071891 | 0.074998 | 0.073128 | 0.079995 | 0.077958 | 0.084996 | 0.087161 | 0.090004 | 0.090079 | 0.094647 | 0.095447 | 0.099059 | 0.098777 | 0.10356 | 0.10451 | 0.10801 | 0.11207
0.094 | 0.064995 | 0.063836 | 0.069993 | 0.071952 | 0.074997 | 0.073179 | 0.079999 | 0.077967 | 0.085 | 0.087107 | 0.090006 | 0.089946 | 0.094744 | 0.095495 | 0.09915 | 0.098654 | 0.10364 | 0.10446 | 0.10806 | 0.11203
0.0945 | 0.064993 | 0.063889 | 0.069994 | 0.072013 | 0.074998 | 0.07321 | 0.080002 | 0.077934 | 0.085002 | 0.086994 | 0.090004 | 0.089847 | 0.09488 | 0.09554 | 0.099269 | 0.098588 | 0.10374 | 0.10447 | 0.10813 | 0.11206
0.095 | 0.064994 | 0.063927 | 0.069998 | 0.072023 | 0.075002 | 0.073206 | 0.080005 | 0.077884 | 0.085002 | 0.086892 | 0.09 | 0.089837 | 0.094947 | 0.095568 | 0.099324 | 0.098626 | 0.10379 | 0.10452 | 0.10817 | 0.11214
0.0955 | 0.064998 | 0.063935 | 0.070002 | 0.071947 | 0.075005 | 0.073154 | 0.080004 | 0.077842 | 0.084999 | 0.08683 | 0.089997 | 0.089906 | 0.094981 | 0.09552 | 0.099349 | 0.098705 | 0.10381 | 0.10457 | 0.10818 | 0.11221
0.096 | 0.065001 | 0.063883 | 0.070004 | 0.071853 | 0.075006 | 0.073087 | 0.08 | 0.077828 | 0.084996 | 0.086859 | 0.089995 | 0.089985 | 0.094992 | 0.095424 | 0.09944 | 0.098783 | 0.10389 | 0.10461 | 0.10825 | 0.11224
0.0965 | 0.065003 | 0.063812 | 0.070003 | 0.071769 | 0.075005 | 0.073035 | 0.079997 | 0.07785 | 0.084994 | 0.086928 | 0.089996 | 0.09004 | 0.094997 | 0.095358 | 0.099568 | 0.098834 | 0.10401 | 0.10464 | 0.10834 | 0.11217
0.097 | 0.065002 | 0.063759 | 0.069999 | 0.071745 | 0.075002 | 0.073027 | 0.079995 | 0.077884 | 0.084993 | 0.086993 | 0.09 | 0.090054 | 0.094998 | 0.095371 | 0.099631 | 0.098864 | 0.10406 | 0.10463 | 0.10838 | 0.11208
0.0975 | 0.064999 | 0.063741 | 0.069996 | 0.071791 | 0.074999 | 0.073064 | 0.079995 | 0.077912 | 0.084995 | 0.087033 | 0.090004 | 0.089962 | 0.094997 | 0.095414 | 0.099664 | 0.098804 | 0.10409 | 0.10457 | 0.1084 | 0.11202
0.098 | 0.064996 | 0.063781 | 0.069994 | 0.071861 | 0.074997 | 0.073109 | 0.079997 | 0.077929 | 0.084999 | 0.086998 | 0.090006 | 0.089831 | 0.094996 | 0.095466 | 0.099759 | 0.098673 | 0.10418 | 0.1045 | 0.10846 | 0.11203
0.0985 | 0.064993 | 0.063832 | 0.069993 | 0.071916 | 0.074998 | 0.073148 | 0.080002 | 0.077908 | 0.085002 | 0.086888 | 0.090005 | 0.089716 | 0.094999 | 0.095495 | 0.099887 | 0.098603 | 0.10429 | 0.10448 | 0.10856 | 0.1121
0.099 | 0.064994 | 0.063876 | 0.069997 | 0.071944 | 0.075001 | 0.073156 | 0.080004 | 0.077861 | 0.085003 | 0.086776 | 0.090001 | 0.089678 | 0.095004 | 0.095461 | 0.099946 | 0.098639 | 0.10435 | 0.10452 | 0.1086 | 0.11218
0.0995 | 0.064997 | 0.063898 | 0.070001 | 0.071893 | 0.075005 | 0.073119 | 0.080004 | 0.077818 | 0.085 | 0.086699 | 0.089998 | 0.089735 | 0.095007 | 0.095365 | 0.099972 | 0.09871 | 0.10437 | 0.10457 | 0.10862 | 0.11225
0.1 | 0.065001 | 0.063863 | 0.070003 | 0.071798 | 0.075006 | 0.073055 | 0.080002 | 0.077795 | 0.084997 | 0.086712 | 0.089995 | 0.089821 | 0.095008 | 0.095275 | 0.099979 | 0.09878 | 0.10446 | 0.10461 | 0.1087 | 0.11229
0.1005 | 0.065003 | 0.0638 | 0.070003 | 0.071718 | 0.075005 | 0.073004 | 0.079998 | 0.077812 | 0.084994 | 0.086793 | 0.089996 | 0.089897 | 0.095005 | 0.095218 | 0.099988 | 0.098834 | 0.10458 | 0.10464 | 0.1088 | 0.11227
0.101 | 0.065003 | 0.063744 | 0.07 | 0.071685 | 0.075002 | 0.072993 | 0.079996 | 0.07785 | 0.084993 | 0.086878 | 0.089998 | 0.089953 | 0.095001 | 0.09524 | 0.099993 | 0.098878 | 0.10465 | 0.10464 | 0.10886 | 0.11219
0.1015 | 0.064999 | 0.063719 | 0.069996 | 0.071728 | 0.074999 | 0.073028 | 0.079995 | 0.077884 | 0.084994 | 0.086944 | 0.090003 | 0.089906 | 0.094999 | 0.095307 | 0.099999 | 0.098844 | 0.10468 | 0.10459 | 0.10888 | 0.11209
0.102 | 0.064996 | 0.063756 | 0.069994 | 0.071803 | 0.074997 | 0.073084 | 0.079996 | 0.07791 | 0.084997 | 0.086952 | 0.090006 | 0.089784 | 0.094997 | 0.095365 | 0.1 | 0.09872 | 0.10477 | 0.10453 | 0.10895 | 0.11208
0.1025 | 0.064994 | 0.063811 | 0.069994 | 0.071876 | 0.074997 | 0.073127 | 0.080001 | 0.077901 | 0.085001 | 0.086875 | 0.090005 | 0.08968 | 0.094999 | 0.095412 | 0.1 | 0.098605 | 0.10489 | 0.10451 | 0.10906 | 0.11213
0.103 | 0.064994 | 0.063861 | 0.069996 | 0.07193 | 0.075 | 0.07315 | 0.080004 | 0.077861 | 0.085003 | 0.086766 | 0.090002 | 0.089623 | 0.095004 | 0.095403 | 0.1 | 0.098523 | 0.10495 | 0.10454 | 0.10911 | 0.11221
0.1035 | 0.064996 | 0.063893 | 0.07 | 0.0719 | 0.075003 | 0.073123 | 0.080005 | 0.077818 | 0.085001 | 0.08668 | 0.089999 | 0.089669 | 0.095007 | 0.095315 | 0.099999 | 0.098513 | 0.10497 | 0.10458 | 0.10913 | 0.11227
0.104 | 0.064999 | 0.06388 | 0.070003 | 0.071818 | 0.075006 | 0.073059 | 0.080003 | 0.077788 | 0.084998 | 0.086674 | 0.089996 | 0.089761 | 0.095008 | 0.095221 | 0.099996 | 0.09859 | 0.10498 | 0.10462 | 0.10921 | 0.11231
0.1045 | 0.065002 | 0.063816 | 0.070003 | 0.071733 | 0.075006 | 0.073002 | 0.079999 | 0.077797 | 0.084995 | 0.086743 | 0.089996 | 0.089839 | 0.095006 | 0.095151 | 0.099995 | 0.098668 | 0.10499 | 0.10464 | 0.10933 | 0.1123
0.105 | 0.065003 | 0.063756 | 0.070001 | 0.071677 | 0.075003 | 0.072981 | 0.079996 | 0.077835 | 0.084993 | 0.086825 | 0.089998 | 0.089901 | 0.095002 | 0.095155 | 0.099995 | 0.098729 | 0.10499 | 0.10466 | 0.10939 | 0.1122
0.1055 | 0.065 | 0.063722 | 0.069997 | 0.071704 | 0.075 | 0.073 | 0.079995 | 0.077869 | 0.084994 | 0.086893 | 0.090002 | 0.089874 | 0.094999 | 0.095213 | 0.099999 | 0.098745 | 0.105 | 0.10461 | 0.10941 | 0.11211
0.106 | 0.064997 | 0.06374 | 0.069995 | 0.071779 | 0.074998 | 0.073051 | 0.079996 | 0.077895 | 0.084996 | 0.086918 | 0.090006 | 0.089754 | 0.094997 | 0.095281 | 0.1 | 0.098654 | 0.105 | 0.10454 | 0.1095 | 0.11209
0.1065 | 0.064994 | 0.063794 | 0.069993 | 0.071844 | 0.074997 | 0.073108 | 0.08 | 0.077901 | 0.085 | 0.086841 | 0.090006 | 0.089635 | 0.094998 | 0.095333 | 0.1 | 0.09853 | 0.105 | 0.10447 | 0.10961 | 0.11214
0.107 | 0.064993 | 0.063847 | 0.069995 | 0.0719 | 0.074999 | 0.073137 | 0.080003 | 0.077867 | 0.085003 | 0.086736 | 0.090004 | 0.089553 | 0.095003 | 0.095346 | 0.1 | 0.098431 | 0.105 | 0.10443 | 0.10966 | 0.11221
0.1075 | 0.064995 | 0.06389 | 0.069999 | 0.071892 | 0.075003 | 0.073129 | 0.080005 | 0.077822 | 0.085002 | 0.086645 | 0.089999 | 0.08958 | 0.095006 | 0.095277 | 0.1 | 0.098402 | 0.105 | 0.10444 | 0.10969 | 0.11227
0.108 | 0.064998 | 0.063891 | 0.070002 | 0.071818 | 0.075005 | 0.073079 | 0.080003 | 0.077787 | 0.084999 | 0.086617 | 0.089996 | 0.089674 | 0.095008 | 0.095179 | 0.099996 | 0.098473 | 0.10499 | 0.10449 | 0.10977 | 0.11231
0.1085 | 0.065002 | 0.063837 | 0.070003 | 0.071728 | 0.075006 | 0.073017 | 0.08 | 0.077786 | 0.084995 | 0.086683 | 0.089996 | 0.089758 | 0.095007 | 0.095104 | 0.099995 | 0.098559 | 0.10499 | 0.10454 | 0.10989 | 0.11232
0.109 | 0.065003 | 0.063776 | 0.070002 | 0.071663 | 0.075004 | 0.072981 | 0.079997 | 0.077818 | 0.084994 | 0.086773 | 0.089997 | 0.089829 | 0.095003 | 0.095087 | 0.099995 | 0.098634 | 0.10499 | 0.10457 | 0.10996 | 0.11225
0.1095 | 0.065001 | 0.063735 | 0.069998 | 0.07167 | 0.075001 | 0.072984 | 0.079995 | 0.077855 | 0.084993 | 0.086843 | 0.090001 | 0.089825 | 0.095 | 0.095142 | 0.099998 | 0.098673 | 0.105 | 0.10456 | 0.10998 | 0.11214
0.11 | 0.064998 | 0.063732 | 0.069995 | 0.071732 | 0.074998 | 0.073034 | 0.079995 | 0.077882 | 0.084995 | 0.086873 | 0.090005 | 0.089716 | 0.094998 | 0.095203 | 0.1 | 0.098605 | 0.105 | 0.10449 | 0.10999 | 0.11206
0.1105 | 0.064995 | 0.063781 | 0.069993 | 0.071807 | 0.074997 | 0.073081 | 0.079998 | 0.077895 | 0.084999 | 0.086821 | 0.090006 | 0.08959 | 0.094998 | 0.095263 | 0.1 | 0.098483 | 0.105 | 0.10442 | 0.10999 | 0.11209
0.111 | 0.064994 | 0.06383 | 0.069994 | 0.071863 | 0.074999 | 0.073111 | 0.080003 | 0.077864 | 0.085002 | 0.086708 | 0.090004 | 0.089495 | 0.095001 | 0.095282 | 0.1 | 0.09837 | 0.105 | 0.10437 | 0.10999 | 0.11215
0.1115 | 0.064994 | 0.063869 | 0.069998 | 0.071875 | 0.075002 | 0.073105 | 0.080005 | 0.077817 | 0.085002 | 0.086599 | 0.09 | 0.089482 | 0.095006 | 0.095219 | 0.1 | 0.098304 | 0.105 | 0.10437 | 0.10999 | 0.1122
0.112 | 0.064997 | 0.063877 | 0.070001 | 0.071807 | 0.075005 | 0.073055 | 0.080005 | 0.077777 | 0.085 | 0.086547 | 0.089997 | 0.089565 | 0.095008 | 0.095127 | 0.099997 | 0.098357 | 0.10499 | 0.10441 | 0.10999 | 0.11224
0.1125 | 0.065001 | 0.063819 | 0.070004 | 0.071709 | 0.075006 | 0.072989 | 0.080001 | 0.077763 | 0.084996 | 0.086584 | 0.089996 | 0.089654 | 0.095007 | 0.09504 | 0.099995 | 0.098439 | 0.10499 | 0.10446 | 0.11 | 0.11221
0.113 | 0.065003 | 0.063752 | 0.070002 | 0.071635 | 0.075005 | 0.072944 | 0.079997 | 0.077787 | 0.084994 | 0.086671 | 0.089996 | 0.089735 | 0.095004 | 0.095006 | 0.099995 | 0.098518 | 0.10499 | 0.1045 | 0.11 | 0.11211
0.1135 | 0.065002 | 0.063693 | 0.069999 | 0.071621 | 0.075001 | 0.072942 | 0.079995 | 0.077824 | 0.084993 | 0.086743 | 0.09 | 0.089755 | 0.095001 | 0.095047 | 0.099997 | 0.098569 | 0.105 | 0.1045 | 0.11 | 0.112
0.114 | 0.065 | 0.063682 | 0.069996 | 0.071681 | 0.074999 | 0.072981 | 0.079995 | 0.077854 | 0.084994 | 0.086799 | 0.090004 | 0.089669 | 0.094998 | 0.095123 | 0.1 | 0.098538 | 0.105 | 0.10444 | 0.11 | 0.11192
0.1145 | 0.064995 | 0.063725 | 0.069994 | 0.071752 | 0.074997 | 0.07304 | 0.079997 | 0.077877 | 0.084998 | 0.086774 | 0.090006 | 0.089543 | 0.094998 | 0.095181 | 0.1 | 0.098419 | 0.105 | 0.10437 | 0.11 | 0.11193
0.115 | 0.064994 | 0.063784 | 0.069994 | 0.071823 | 0.074998 | 0.073085 | 0.080002 | 0.077859 | 0.085002 | 0.086677 | 0.090005 | 0.089442 | 0.095001 | 0.095222 | 0.1 | 0.098311 | 0.105 | 0.10431 | 0.11 | 0.112
0.1155 | 0.064994 | 0.063835 | 0.069997 | 0.071861 | 0.075001 | 0.0731 | 0.080005 | 0.077815 | 0.085003 | 0.086573 | 0.090001 | 0.089418 | 0.095005 | 0.095186 | 0.1 | 0.098237 | 0.105 | 0.1043 | 0.10999 | 0.11206
0.116 | 0.064995 | 0.063865 | 0.070001 | 0.071809 | 0.075004 | 0.073069 | 0.080005 | 0.077777 | 0.085001 | 0.086518 | 0.089997 | 0.089492 | 0.095007 | 0.0951 | 0.099998 | 0.098273 | 0.10499 | 0.10435 | 0.10999 | 0.11213
0.1165 | 0.065 | 0.063835 | 0.070003 | 0.071716 | 0.075006 | 0.073006 | 0.080002 | 0.077755 | 0.084997 | 0.086543 | 0.089996 | 0.089594 | 0.095008 | 0.095014 | 0.099996 | 0.09835 | 0.10499 | 0.1044 | 0.11 | 0.11214
0.117 | 0.065003 | 0.06378 | 0.070003 | 0.071642 | 0.075005 | 0.072962 | 0.079998 | 0.077776 | 0.084994 | 0.086635 | 0.089996 | 0.089686 | 0.095005 | 0.09497 | 0.099995 | 0.098435 | 0.10499 | 0.10444 | 0.11 | 0.11205
0.1175 | 0.065003 | 0.063719 | 0.07 | 0.071609 | 0.075002 | 0.072952 | 0.079996 | 0.077813 | 0.084993 | 0.086719 | 0.089999 | 0.089735 | 0.095001 | 0.095002 | 0.099997 | 0.098492 | 0.105 | 0.10446 | 0.11 | 0.11195
0.118 | 0.065 | 0.063693 | 0.069996 | 0.07165 | 0.074999 | 0.072987 | 0.079995 | 0.077849 | 0.084993 | 0.086789 | 0.090003 | 0.089667 | 0.094998 | 0.095067 | 0.1 | 0.098483 | 0.105 | 0.10442 | 0.11 | 0.11185
0.1185 | 0.064996 | 0.063728 | 0.069994 | 0.071732 | 0.074997 | 0.073044 | 0.079997 | 0.077875 | 0.084997 | 0.086787 | 0.090005 | 0.08955 | 0.094998 | 0.095134 | 0.1 | 0.098379 | 0.105 | 0.10434 | 0.11 | 0.11183
0.119 | 0.064994 | 0.063783 | 0.069994 | 0.071798 | 0.074998 | 0.07309 | 0.080001 | 0.077866 | 0.085001 | 0.08669 | 0.090005 | 0.089438 | 0.094999 | 0.09518 | 0.1 | 0.098265 | 0.105 | 0.10428 | 0.11 | 0.11189
0.1195 | 0.064994 | 0.063831 | 0.069996 | 0.071839 | 0.075 | 0.073108 | 0.080004 | 0.077824 | 0.085003 | 0.086576 | 0.090002 | 0.089377 | 0.095004 | 0.095161 | 0.1 | 0.098177 | 0.105 | 0.10426 | 0.10999 | 0.11195
0.12 | 0.064995 | 0.063867 | 0.069999 | 0.071809 | 0.075003 | 0.073083 | 0.080005 | 0.077782 | 0.085002 | 0.086494 | 0.089998 | 0.08943 | 0.095007 | 0.095077 | 0.099999 | 0.098175 | 0.10499 | 0.10429 | 0.10999 | 0.112
0.1205 | 0.065 | 0.063852 | 0.070003 | 0.071714 | 0.075006 | 0.073012 | 0.080003 | 0.077752 | 0.084998 | 0.086484 | 0.089996 | 0.089524 | 0.095008 | 0.094986 | 0.099996 | 0.09825 | 0.10499 | 0.10433 | 0.11 | 0.11202
0.121 | 0.065003 | 0.063788 | 0.070003 | 0.071627 | 0.075006 | 0.072957 | 0.079999 | 0.077762 | 0.084995 | 0.086556 | 0.089996 | 0.08961 | 0.095006 | 0.094928 | 0.099995 | 0.098335 | 0.10499 | 0.10438 | 0.11 | 0.11196
0.1215 | 0.065003 | 0.063725 | 0.070001 | 0.071572 | 0.075003 | 0.072931 | 0.079996 | 0.077797 | 0.084993 | 0.08664 | 0.089998 | 0.089668 | 0.095002 | 0.094935 | 0.099996 | 0.098406 | 0.105 | 0.1044 | 0.11 | 0.11185
0.122 | 0.065002 | 0.063687 | 0.069998 | 0.071606 | 0.075 | 0.072952 | 0.079995 | 0.077831 | 0.084993 | 0.08671 | 0.090002 | 0.089635 | 0.094999 | 0.095005 | 0.099999 | 0.098428 | 0.105 | 0.10437 | 0.11 | 0.11176
0.1225 | 0.064997 | 0.063707 | 0.069994 | 0.071675 | 0.074998 | 0.073011 | 0.079996 | 0.077861 | 0.084996 | 0.086731 | 0.090005 | 0.089517 | 0.094998 | 0.095068 | 0.1 | 0.098342 | 0.105 | 0.1043 | 0.11 | 0.11172
0.123 | 0.064994 | 0.063761 | 0.069994 | 0.071748 | 0.074998 | 0.073067 | 0.08 | 0.077863 | 0.085001 | 0.086663 | 0.090006 | 0.089407 | 0.094999 | 0.09513 | 0.1 | 0.09823 | 0.105 | 0.10424 | 0.11 | 0.11177
0.1235 | 0.064993 | 0.063813 | 0.069995 | 0.071802 | 0.075 | 0.073097 | 0.080003 | 0.077828 | 0.085003 | 0.086558 | 0.090003 | 0.089335 | 0.095003 | 0.095132 | 0.1 | 0.098131 | 0.105 | 0.10421 | 0.10999 | 0.11184
0.124 | 0.064993 | 0.063856 | 0.069998 | 0.071797 | 0.075002 | 0.073088 | 0.080005 | 0.077783 | 0.085002 | 0.086467 | 0.089999 | 0.089368 | 0.095006 | 0.09506 | 0.1 | 0.098109 | 0.105 | 0.10423 | 0.10999 | 0.11191
0.1245 | 0.064998 | 0.063858 | 0.070002 | 0.071718 | 0.075005 | 0.073031 | 0.080003 | 0.07775 | 0.084999 | 0.086438 | 0.089997 | 0.089461 | 0.095008 | 0.094967 | 0.099997 | 0.098172 | 0.10499 | 0.10428 | 0.11 | 0.11195
0.125 | 0.065002 | 0.063804 | 0.070004 | 0.07163 | 0.075006 | 0.072973 | 0.08 | 0.077751 | 0.084995 | 0.086505 | 0.089996 | 0.089558 | 0.095006 | 0.094901 | 0.099995 | 0.098265 | 0.10499 | 0.10433 | 0.11 | 0.11191
0.1255 | 0.065003 | 0.063743 | 0.070001 | 0.071565 | 0.075004 | 0.072936 | 0.079997 | 0.077786 | 0.084994 | 0.086593 | 0.089997 | 0.089628 | 0.095003 | 0.094893 | 0.099995 | 0.098336 | 0.10499 | 0.10437 | 0.11 | 0.1118
0.126 | 0.065002 | 0.063697 | 0.069998 | 0.071572 | 0.075001 | 0.072946 | 0.079995 | 0.077825 | 0.084992 | 0.086671 | 0.090001 | 0.089625 | 0.094999 | 0.094951 | 0.099998 | 0.098373 | 0.105 | 0.10435 | 0.11 | 0.1117
0.1265 | 0.064998 | 0.063703 | 0.069995 | 0.071648 | 0.074998 | 0.072992 | 0.079995 | 0.077858 | 0.084995 | 0.086718 | 0.090005 | 0.089533 | 0.094998 | 0.095027 | 0.1 | 0.098316 | 0.105 | 0.10429 | 0.11 | 0.11164
0.127 | 0.064995 | 0.063757 | 0.069994 | 0.071725 | 0.074998 | 0.073051 | 0.079999 | 0.077872 | 0.085 | 0.086686 | 0.090006 | 0.089424 | 0.094998 | 0.095089 | 0.1 | 0.098205 | 0.105 | 0.10422 | 0.11 | 0.11168
0.1275 | 0.064993 | 0.063815 | 0.069994 | 0.071785 | 0.074999 | 0.073084 | 0.080003 | 0.077844 | 0.085002 | 0.086583 | 0.090004 | 0.08934 | 0.095002 | 0.095116 | 0.1 | 0.098104 | 0.105 | 0.10417 | 0.10999 | 0.11175
0.128 | 0.064993 | 0.063868 | 0.069997 | 0.071809 | 0.075001 | 0.073088 | 0.080005 | 0.077799 | 0.085003 | 0.086486 | 0.09 | 0.089345 | 0.095005 | 0.095064 | 0.1 | 0.09806 | 0.105 | 0.10418 | 0.10999 | 0.11182
0.1285 | 0.064998 | 0.063891 | 0.070001 | 0.071746 | 0.075005 | 0.073046 | 0.080004 | 0.077762 | 0.085 | 0.086436 | 0.089997 | 0.08944 | 0.095007 | 0.09498 | 0.099998 | 0.098119 | 0.10499 | 0.10423 | 0.11 | 0.11187
0.129 | 0.065002 | 0.063853 | 0.070004 | 0.071654 | 0.075006 | 0.072991 | 0.08 | 0.077756 | 0.084996 | 0.086488 | 0.089996 | 0.089536 | 0.095007 | 0.094907 | 0.099996 | 0.098213 | 0.10499 | 0.10428 | 0.11 | 0.11185
0.1295 | 0.065003 | 0.063798 | 0.070002 | 0.07158 | 0.075005 | 0.072953 | 0.079997 | 0.077785 | 0.084994 | 0.086575 | 0.089997 | 0.089612 | 0.095004 | 0.094889 | 0.099995 | 0.098301 | 0.10499 | 0.10432 | 0.11 | 0.11176
0.13 | 0.065004 | 0.063749 | 0.07 | 0.071572 | 0.075002 | 0.072954 | 0.079995 | 0.077825 | 0.084992 | 0.086665 | 0.09 | 0.089642 | 0.095 | 0.094944 | 0.099997 | 0.098359 | 0.105 | 0.10433 | 0.11 | 0.11167
0.1305 | 0.064999 | 0.063743 | 0.069996 | 0.071628 | 0.074999 | 0.073006 | 0.079995 | 0.077863 | 0.084994 | 0.086727 | 0.090004 | 0.089564 | 0.094998 | 0.095018 | 0.1 | 0.098341 | 0.105 | 0.10428 | 0.11 | 0.1116
0.131 | 0.064996 | 0.063791 | 0.069994 | 0.071712 | 0.074998 | 0.073069 | 0.079998 | 0.077887 | 0.084999 | 0.086717 | 0.090006 | 0.089453 | 0.094998 | 0.095085 | 0.1 | 0.09824 | 0.105 | 0.10422 | 0.11 | 0.11162
0.1315 | 0.064994 | 0.06385 | 0.069994 | 0.071783 | 0.074998 | 0.073114 | 0.080002 | 0.077869 | 0.085002 | 0.086621 | 0.090005 | 0.08936 | 0.095001 | 0.095125 | 0.1 | 0.098142 | 0.105 | 0.10417 | 0.10999 | 0.1117
0.132 | 0.064992 | 0.063901 | 0.069996 | 0.071834 | 0.075 | 0.07313 | 0.080005 | 0.077827 | 0.085003 | 0.086526 | 0.090001 | 0.089348 | 0.095004 | 0.095093 | 0.1 | 0.098084 | 0.105 | 0.10417 | 0.10999 | 0.11178
0.1325 | 0.064996 | 0.06393 | 0.070001 | 0.071796 | 0.075004 | 0.073098 | 0.080005 | 0.077789 | 0.085 | 0.086468 | 0.089998 | 0.089422 | 0.095007 | 0.095007 | 0.099998 | 0.098117 | 0.10499 | 0.10422 | 0.10999 | 0.11184
0.133 | 0.065001 | 0.063902 | 0.070003 | 0.07172 | 0.075006 | 0.073039 | 0.080002 | 0.077766 | 0.084997 | 0.086495 | 0.089996 | 0.089529 | 0.095007 | 0.094929 | 0.099996 | 0.098209 | 0.10499 | 0.10428 | 0.11 | 0.11184
0.1335 | 0.065003 | 0.063842 | 0.070003 | 0.071652 | 0.075005 | 0.072991 | 0.079998 | 0.077789 | 0.084994 | 0.086588 | 0.089996 | 0.089615 | 0.095004 | 0.094888 | 0.099995 | 0.098297 | 0.10499 | 0.10432 | 0.11 | 0.11176
0.134 | 0.065004 | 0.063785 | 0.070001 | 0.071622 | 0.075003 | 0.072981 | 0.079996 | 0.077828 | 0.084992 | 0.086672 | 0.089998 | 0.08967 | 0.095001 | 0.094925 | 0.099996 | 0.098362 | 0.105 | 0.10434 | 0.11001 | 0.11166
0.1345 | 0.065 | 0.063761 | 0.069996 | 0.071683 | 0.074999 | 0.073018 | 0.079995 | 0.077867 | 0.084993 | 0.086747 | 0.090003 | 0.089622 | 0.094998 | 0.095004 | 0.1 | 0.098364 | 0.105 | 0.1043 | 0.11 | 0.11159
0.135 | 0.064996 | 0.063796 | 0.069994 | 0.07177 | 0.074998 | 0.073079 | 0.079997 | 0.077897 | 0.084998 | 0.08676 | 0.090006 | 0.08952 | 0.094998 | 0.095079 | 0.1 | 0.098271 | 0.105 | 0.10424 | 0.11 | 0.11158
0.1355 | 0.064994 | 0.063855 | 0.069994 | 0.071847 | 0.074998 | 0.073127 | 0.080001 | 0.077892 | 0.085001 | 0.086665 | 0.090005 | 0.08942 | 0.095 | 0.09513 | 0.10001 | 0.098166 | 0.105 | 0.10419 | 0.11 | 0.11165
0.136 | 0.064992 | 0.063911 | 0.069995 | 0.071909 | 0.074999 | 0.073153 | 0.080004 | 0.077854 | 0.085003 | 0.086558 | 0.090002 | 0.089373 | 0.095003 | 0.095123 | 0.1 | 0.098097 | 0.105 | 0.10417 | 0.10999 | 0.11174
0.1365 | 0.064996 | 0.063949 | 0.07 | 0.071885 | 0.075003 | 0.073136 | 0.080005 | 0.077814 | 0.085001 | 0.086479 | 0.089999 | 0.089436 | 0.095007 | 0.095044 | 0.1 | 0.098103 | 0.105 | 0.10421 | 0.10999 | 0.1118
0.137 | 0.065 | 0.063943 | 0.070003 | 0.071801 | 0.075006 | 0.073081 | 0.080002 | 0.077791 | 0.084998 | 0.086485 | 0.089997 | 0.089544 | 0.095008 | 0.094961 | 0.099997 | 0.098195 | 0.10499 | 0.10426 | 0.11 | 0.11182
0.1375 | 0.065003 | 0.063886 | 0.070003 | 0.071715 | 0.075006 | 0.073031 | 0.079999 | 0.077803 | 0.084995 | 0.086569 | 0.089996 | 0.08964 | 0.095005 | 0.094904 | 0.099995 | 0.09829 | 0.10499 | 0.10431 | 0.11 | 0.11176
0.138 | 0.065004 | 0.063834 | 0.070002 | 0.071664 | 0.075004 | 0.073012 | 0.079996 | 0.07784 | 0.084993 | 0.086668 | 0.089998 | 0.089707 | 0.095002 | 0.094933 | 0.099995 | 0.098372 | 0.105 | 0.10434 | 0.11 | 0.11166
0.1385 | 0.065001 | 0.063799 | 0.069997 | 0.071687 | 0.075 | 0.073044 | 0.079995 | 0.077879 | 0.084993 | 0.08675 | 0.090002 | 0.089688 | 0.094999 | 0.095002 | 0.099999 | 0.098396 | 0.105 | 0.10431 | 0.11 | 0.11158
0.139 | 0.064997 | 0.063824 | 0.069995 | 0.071762 | 0.074998 | 0.073106 | 0.079996 | 0.07791 | 0.084997 | 0.086784 | 0.090005 | 0.08958 | 0.094998 | 0.095081 | 0.1 | 0.098321 | 0.105 | 0.10425 | 0.11 | 0.11157
0.1395 | 0.064994 | 0.063878 | 0.069993 | 0.071832 | 0.074998 | 0.073163 | 0.08 | 0.077915 | 0.085001 | 0.086717 | 0.090006 | 0.089467 | 0.094999 | 0.095144 | 0.1 | 0.098209 | 0.105 | 0.10419 | 0.11 | 0.11162
0.14 | 0.064992 | 0.063936 | 0.069994 | 0.071885 | 0.074998 | 0.073202 | 0.080003 | 0.077882 | 0.085003 | 0.086616 | 0.090003 | 0.089397 | 0.095002 | 0.095151 | 0.1 | 0.098121 | 0.105 | 0.10416 | 0.10999 | 0.1117
0.1405 | 0.064994 | 0.063976 | 0.069999 | 0.071879 | 0.075003 | 0.073198 | 0.080005 | 0.077838 | 0.085002 | 0.086526 | 0.089999 | 0.089427 | 0.095006 | 0.095081 | 0.1 | 0.098104 | 0.105 | 0.10419 | 0.10999 | 0.11176
0.141 | 0.064999 | 0.063981 | 0.070002 | 0.071804 | 0.075006 | 0.073149 | 0.080003 | 0.077806 | 0.084999 | 0.086499 | 0.089997 | 0.089527 | 0.095008 | 0.094995 | 0.099997 | 0.098182 | 0.10499 | 0.10424 | 0.11 | 0.11181
0.1415 | 0.065002 | 0.063927 | 0.070004 | 0.071709 | 0.075006 | 0.073089 | 0.079999 | 0.077806 | 0.084995 | 0.08656 | 0.089996 | 0.089619 | 0.095006 | 0.094926 | 0.099996 | 0.098276 | 0.10499 | 0.10429 | 0.11 | 0.11175
0.142 | 0.065004 | 0.06386 | 0.070003 | 0.07164 | 0.075005 | 0.073057 | 0.079997 | 0.07784 | 0.084993 | 0.086651 | 0.089997 | 0.089684 | 0.095003 | 0.094925 | 0.099995 | 0.098354 | 0.10499 | 0.10433 | 0.11 | 0.11165
0.1425 | 0.065001 | 0.063807 | 0.069998 | 0.071654 | 0.075001 | 0.073065 | 0.079995 | 0.077879 | 0.084993 | 0.086725 | 0.090001 | 0.08969 | 0.094999 | 0.094993 | 0.099998 | 0.098403 | 0.105 | 0.10432 | 0.11 | 0.11156
0.143 | 0.064998 | 0.063809 | 0.069995 | 0.071729 | 0.074998 | 0.073116 | 0.079995 | 0.077916 | 0.084996 | 0.086767 | 0.090005 | 0.089594 | 0.094998 | 0.095071 | 0.1 | 0.098344 | 0.105 | 0.10426 | 0.11 | 0.11152
0.1435 | 0.064995 | 0.063854 | 0.069994 | 0.0718 | 0.074998 | 0.073167 | 0.079999 | 0.077931 | 0.085 | 0.08672 | 0.090006 | 0.089475 | 0.094998 | 0.095135 | 0.1 | 0.09823 | 0.105 | 0.1042 | 0.11 | 0.11156
0.144 | 0.064992 | 0.063903 | 0.069993 | 0.071868 | 0.074998 | 0.073204 | 0.080003 | 0.077903 | 0.085002 | 0.086617 | 0.090004 | 0.08939 | 0.095001 | 0.095164 | 0.10001 | 0.098136 | 0.105 | 0.10416 | 0.10999 | 0.11163
0.1445 | 0.064993 | 0.063946 | 0.069998 | 0.071886 | 0.075002 | 0.073202 | 0.080005 | 0.077861 | 0.085002 | 0.086517 | 0.090001 | 0.08939 | 0.095005 | 0.095102 | 0.1 | 0.098094 | 0.105 | 0.10417 | 0.10999 | 0.1117
0.145 | 0.064998 | 0.063962 | 0.070002 | 0.071828 | 0.075005 | 0.073157 | 0.080004 | 0.077825 | 0.085 | 0.086469 | 0.089998 | 0.089484 | 0.095008 | 0.095015 | 0.099998 | 0.09816 | 0.10499 | 0.10422 | 0.11 | 0.11176
0.1455 | 0.065002 | 0.063912 | 0.070004 | 0.071735 | 0.075006 | 0.073092 | 0.08 | 0.077817 | 0.084996 | 0.086516 | 0.089996 | 0.089583 | 0.095007 | 0.094931 | 0.099996 | 0.09826 | 0.10499 | 0.10428 | 0.11 | 0.11174
0.146 | 0.065004 | 0.063841 | 0.070004 | 0.071664 | 0.075006 | 0.073047 | 0.079997 | 0.077842 | 0.084993 | 0.086611 | 0.089996 | 0.089673 | 0.095004 | 0.094911 | 0.099995 | 0.09835 | 0.10499 | 0.10432 | 0.11 | 0.11165
0.1465 | 0.065003 | 0.063783 | 0.069999 | 0.07164 | 0.075002 | 0.073048 | 0.079995 | 0.077885 | 0.084993 | 0.086699 | 0.09 | 0.089698 | 0.095 | 0.094955 | 0.099997 | 0.098406 | 0.105 | 0.10432 | 0.11 | 0.11156
0.147 | 0.064999 | 0.063767 | 0.069996 | 0.071696 | 0.074999 | 0.073091 | 0.079995 | 0.077919 | 0.084995 | 0.086765 | 0.090004 | 0.089616 | 0.094998 | 0.095036 | 0.1 | 0.098384 | 0.105 | 0.10427 | 0.11 | 0.1115
0.1475 | 0.064995 | 0.063799 | 0.069994 | 0.07177 | 0.074998 | 0.073148 | 0.079998 | 0.077938 | 0.084999 | 0.08675 | 0.090006 | 0.089498 | 0.094998 | 0.095096 | 0.1 | 0.098274 | 0.105 | 0.10421 | 0.11 | 0.11153
0.148 | 0.064993 | 0.063851 | 0.069992 | 0.071832 | 0.074997 | 0.073194 | 0.080002 | 0.077918 | 0.085002 | 0.086653 | 0.090005 | 0.089398 | 0.095 | 0.095139 | 0.10001 | 0.098168 | 0.105 | 0.10416 | 0.10999 | 0.11161
0.1485 | 0.064993 | 0.063894 | 0.069996 | 0.071863 | 0.075001 | 0.073205 | 0.080004 | 0.077874 | 0.085003 | 0.086551 | 0.090001 | 0.089379 | 0.095005 | 0.095098 | 0.1 | 0.098102 | 0.105 | 0.10416 | 0.10999 | 0.11168
0.149 | 0.064996 | 0.063919 | 0.070001 | 0.071816 | 0.075005 | 0.073174 | 0.080004 | 0.077834 | 0.085 | 0.086494 | 0.089998 | 0.089459 | 0.095007 | 0.095014 | 0.099999 | 0.098142 | 0.10499 | 0.10421 | 0.11 | 0.11174
0.1495 | 0.065001 | 0.063884 | 0.070003 | 0.071724 | 0.075006 | 0.073111 | 0.080001 | 0.077809 | 0.084997 | 0.086513 | 0.089996 | 0.089557 | 0.095007 | 0.094929 | 0.099996 | 0.098231 | 0.10499 | 0.10426 | 0.11 | 0.11175
0.15 | 0.065004 | 0.063817 | 0.070004 | 0.071639 | 0.075006 | 0.073061 | 0.079998 | 0.077832 | 0.084994 | 0.086601 | 0.089995 | 0.089639 | 0.095005 | 0.09489 | 0.099995 | 0.098315 | 0.10499 | 0.10431 | 0.11 | 0.11166
0.1505 | 0.065003 | 0.063763 | 0.07 | 0.071608 | 0.075002 | 0.073048 | 0.079995 | 0.077871 | 0.084993 | 0.086688 | 0.089999 | 0.089693 | 0.095001 | 0.094933 | 0.099996 | 0.098387 | 0.105 | 0.10433 | 0.11 | 0.11157
0.151 | 0.065 | 0.063729 | 0.069997 | 0.071653 | 0.074999 | 0.073083 | 0.079995 | 0.077907 | 0.084994 | 0.086761 | 0.090003 | 0.089641 | 0.094999 | 0.095013 | 0.1 | 0.098387 | 0.105 | 0.10428 | 0.11 | 0.1115
0.1515 | 0.064996 | 0.063764 | 0.069994 | 0.07172 | 0.074998 | 0.07314 | 0.079997 | 0.077933 | 0.084998 | 0.086762 | 0.090006 | 0.089523 | 0.094998 | 0.095084 | 0.1 | 0.098286 | 0.105 | 0.10422 | 0.11 | 0.1115
0.152 | 0.064993 | 0.06382 | 0.069992 | 0.071786 | 0.074997 | 0.07319 | 0.080001 | 0.077929 | 0.085001 | 0.086679 | 0.090006 | 0.089426 | 0.094998 | 0.095142 | 0.10001 | 0.098177 | 0.105 | 0.10416 | 0.10999 | 0.11157
0.1525 | 0.064993 | 0.063872 | 0.069995 | 0.071823 | 0.075 | 0.073212 | 0.080004 | 0.077889 | 0.085003 | 0.086573 | 0.090002 | 0.089372 | 0.095003 | 0.095122 | 0.1 | 0.098103 | 0.105 | 0.10415 | 0.10999 | 0.11166
0.153 | 0.064996 | 0.063906 | 0.07 | 0.071787 | 0.075003 | 0.073194 | 0.080005 | 0.077849 | 0.085001 | 0.086495 | 0.089999 | 0.089441 | 0.095007 | 0.095042 | 0.099999 | 0.098113 | 0.105 | 0.10419 | 0.10999 | 0.11173
0.1535 | 0.065 | 0.063894 | 0.070003 | 0.07169 | 0.075006 | 0.073129 | 0.080002 | 0.077822 | 0.084998 | 0.086497 | 0.089997 | 0.089545 | 0.095008 | 0.094953 | 0.099997 | 0.0982 | 0.10499 | 0.10424 | 0.11 | 0.11175
0.154 | 0.065003 | 0.063832 | 0.070005 | 0.0716 | 0.075006 | 0.073077 | 0.079999 | 0.077834 | 0.084994 | 0.086577 | 0.089995 | 0.089648 | 0.095006 | 0.094901 | 0.099995 | 0.098291 | 0.10499 | 0.10429 | 0.11 | 0.11168
0.1545 | 0.065003 | 0.063773 | 0.070001 | 0.071538 | 0.075003 | 0.073057 | 0.079996 | 0.077871 | 0.084993 | 0.086665 | 0.089998 | 0.089715 | 0.095002 | 0.094914 | 0.099995 | 0.098376 | 0.105 | 0.10432 | 0.11 | 0.11158
0.155 | 0.065001 | 0.063733 | 0.069997 | 0.071566 | 0.075 | 0.073076 | 0.079995 | 0.07791 | 0.084994 | 0.08674 | 0.090002 | 0.089705 | 0.094999 | 0.094994 | 0.1 | 0.098403 | 0.105 | 0.10429 | 0.11 | 0.11151
0.1555 | 0.064997 | 0.063752 | 0.069995 | 0.07164 | 0.074998 | 0.073133 | 0.079996 | 0.077938 | 0.084997 | 0.086765 | 0.090005 | 0.089601 | 0.094998 | 0.095064 | 0.1 | 0.098326 | 0.105 | 0.10423 | 0.11 | 0.11149
0.156 | 0.064994 | 0.063808 | 0.069992 | 0.071718 | 0.074997 | 0.073189 | 0.079999 | 0.077944 | 0.085 | 0.086699 | 0.090006 | 0.089498 | 0.094998 | 0.095131 | 0.10001 | 0.098223 | 0.105 | 0.10417 | 0.11 | 0.11155
0.1565 | 0.064993 | 0.06386 | 0.069995 | 0.071779 | 0.074999 | 0.073217 | 0.080003 | 0.07791 | 0.085003 | 0.086595 | 0.090003 | 0.089435 | 0.095003 | 0.095135 | 0.1 | 0.098137 | 0.105 | 0.10414 | 0.10999 | 0.11164
0.157 | 0.064995 | 0.063902 | 0.069999 | 0.071782 | 0.075003 | 0.073212 | 0.080005 | 0.077869 | 0.085002 | 0.08651 | 0.09 | 0.089472 | 0.095006 | 0.095073 | 0.1 | 0.098128 | 0.105 | 0.10418 | 0.10999 | 0.11171
0.1575 | 0.064999 | 0.063905 | 0.070003 | 0.071714 | 0.075006 | 0.073153 | 0.080003 | 0.077834 | 0.084999 | 0.086497 | 0.089997 | 0.089571 | 0.095008 | 0.094987 | 0.099997 | 0.098206 | 0.10499 | 0.10423 | 0.11 | 0.11175
0.158 | 0.065003 | 0.06385 | 0.070005 | 0.071623 | 0.075007 | 0.073089 | 0.08 | 0.077837 | 0.084995 | 0.08656 | 0.089995 | 0.089659 | 0.095007 | 0.094924 | 0.099995 | 0.098304 | 0.10499 | 0.10429 | 0.11 | 0.1117
0.1585 | 0.065003 | 0.063786 | 0.070002 | 0.07156 | 0.075004 | 0.073049 | 0.079997 | 0.077872 | 0.084993 | 0.08666 | 0.089997 | 0.089735 | 0.095003 | 0.094931 | 0.099995 | 0.098393 | 0.10499 | 0.10433 | 0.11 | 0.11161
0.159 | 0.065001 | 0.063741 | 0.069998 | 0.071564 | 0.075001 | 0.073055 | 0.079995 | 0.07791 | 0.084993 | 0.086741 | 0.090001 | 0.089736 | 0.095 | 0.095 | 0.099998 | 0.098437 | 0.105 | 0.10432 | 0.11 | 0.11153
0.1595 | 0.064998 | 0.063744 | 0.069995 | 0.071628 | 0.074998 | 0.073096 | 0.079995 | 0.077942 | 0.084996 | 0.086786 | 0.090005 | 0.089633 | 0.094998 | 0.095072 | 0.1 | 0.098379 | 0.105 | 0.10426 | 0.11 | 0.11148
0.16 | 0.064994 | 0.063795 | 0.069993 | 0.0717 | 0.074997 | 0.073148 | 0.079998 | 0.077953 | 0.084999 | 0.086736 | 0.090006 | 0.08952 | 0.094997 | 0.095139 | 0.10001 | 0.098271 | 0.105 | 0.1042 | 0.11 | 0.11153
0.1605 | 0.064993 | 0.063851 | 0.069994 | 0.071753 | 0.074998 | 0.073179 | 0.080003 | 0.07792 | 0.085002 | 0.086628 | 0.090004 | 0.089434 | 0.095001 | 0.095162 | 0.1 | 0.098167 | 0.105 | 0.10416 | 0.10999 | 0.11161
0.161 | 0.064994 | 0.063898 | 0.069998 | 0.071769 | 0.075002 | 0.073179 | 0.080005 | 0.077874 | 0.085002 | 0.086532 | 0.09 | 0.089439 | 0.095006 | 0.095106 | 0.1 | 0.098123 | 0.105 | 0.10417 | 0.10999 | 0.11167
0.1615 | 0.064998 | 0.063917 | 0.070002 | 0.071698 | 0.075005 | 0.07313 | 0.080004 | 0.077834 | 0.084999 | 0.086481 | 0.089998 | 0.089528 | 0.095008 | 0.095019 | 0.099998 | 0.09818 | 0.10499 | 0.10422 | 0.11 | 0.11171
0.162 | 0.065002 | 0.063868 | 0.070005 | 0.071605 | 0.075007 | 0.073062 | 0.080001 | 0.07782 | 0.084996 | 0.086527 | 0.089995 | 0.089624 | 0.095008 | 0.094943 | 0.099995 | 0.098277 | 0.10499 | 0.10427 | 0.11 | 0.11168
0.1625 | 0.065003 | 0.063803 | 0.070003 | 0.071519 | 0.075005 | 0.073024 | 0.079997 | 0.077847 | 0.084994 | 0.086606 | 0.089996 | 0.0897 | 0.095004 | 0.094921 | 0.099995 | 0.098363 | 0.10499 | 0.10431 | 0.11 | 0.11159
0.163 | 0.065002 | 0.063751 | 0.069999 | 0.071503 | 0.075002 | 0.073022 | 0.079995 | 0.077884 | 0.084993 | 0.086686 | 0.09 | 0.089732 | 0.095 | 0.094976 | 0.099998 | 0.098425 | 0.105 | 0.10431 | 0.11 | 0.1115
0.1635 | 0.064998 | 0.063734 | 0.069996 | 0.071558 | 0.074999 | 0.073064 | 0.079995 | 0.077914 | 0.084995 | 0.086737 | 0.090004 | 0.089648 | 0.094998 | 0.095047 | 0.1 | 0.098402 | 0.105 | 0.10426 | 0.11 | 0.11145
0.164 | 0.064995 | 0.063774 | 0.069993 | 0.071633 | 0.074997 | 0.073121 | 0.079997 | 0.077934 | 0.084998 | 0.086699 | 0.090006 | 0.089528 | 0.094997 | 0.095113 | 0.1 | 0.098301 | 0.105 | 0.1042 | 0.11 | 0.11148
0.1645 | 0.064993 | 0.063831 | 0.069993 | 0.071702 | 0.074998 | 0.073162 | 0.080002 | 0.077911 | 0.085002 | 0.086592 | 0.090005 | 0.089435 | 0.095 | 0.095151 | 0.1 | 0.098196 | 0.105 | 0.10415 | 0.10999 | 0.11156
0.165 | 0.064994 | 0.063876 | 0.069997 | 0.071743 | 0.075001 | 0.073175 | 0.080005 | 0.077868 | 0.085003 | 0.086489 | 0.090001 | 0.089415 | 0.095005 | 0.095117 | 0.1 | 0.098145 | 0.105 | 0.10415 | 0.10999 | 0.11164
0.1655 | 0.064996 | 0.063902 | 0.070001 | 0.071705 | 0.075005 | 0.07314 | 0.080004 | 0.077827 | 0.085 | 0.086431 | 0.089998 | 0.089492 | 0.095008 | 0.095028 | 0.099998 | 0.098186 | 0.10499 | 0.1042 | 0.11 | 0.11171
0.166 | 0.065001 | 0.063869 | 0.070004 | 0.07161 | 0.075007 | 0.073076 | 0.080002 | 0.077805 | 0.084997 | 0.086454 | 0.089996 | 0.089593 | 0.095008 | 0.094953 | 0.099996 | 0.098274 | 0.10499 | 0.10426 | 0.11 | 0.1117
0.1665 | 0.065003 | 0.063806 | 0.070003 | 0.071542 | 0.075005 | 0.073029 | 0.079998 | 0.077827 | 0.084994 | 0.086548 | 0.089996 | 0.08969 | 0.095004 | 0.09492 | 0.099995 | 0.098372 | 0.10499 | 0.10431 | 0.11 | 0.11162
0.167 | 0.065003 | 0.06375 | 0.07 | 0.071513 | 0.075002 | 0.073016 | 0.079996 | 0.07787 | 0.084993 | 0.086642 | 0.089999 | 0.089749 | 0.095001 | 0.094964 | 0.099997 | 0.098451 | 0.105 | 0.10433 | 0.11 | 0.11153
0.1675 | 0.065 | 0.063717 | 0.069997 | 0.071563 | 0.074999 | 0.07305 | 0.079995 | 0.077902 | 0.084994 | 0.08671 | 0.090003 | 0.089695 | 0.094999 | 0.095036 | 0.1 | 0.098443 | 0.105 | 0.10429 | 0.11 | 0.11147
0.168 | 0.064996 | 0.06375 | 0.069993 | 0.071648 | 0.074997 | 0.07311 | 0.079996 | 0.077928 | 0.084997 | 0.086707 | 0.090006 | 0.089586 | 0.094997 | 0.09511 | 0.1 | 0.098347 | 0.105 | 0.10423 | 0.11 | 0.11148
0.1685 | 0.064994 | 0.063804 | 0.069993 | 0.071721 | 0.074998 | 0.073158 | 0.080001 | 0.07792 | 0.085001 | 0.086608 | 0.090006 | 0.089481 | 0.094999 | 0.095159 | 0.10001 | 0.098236 | 0.105 | 0.10418 | 0.11 | 0.11155
0.169 | 0.064993 | 0.063855 | 0.069996 | 0.07177 | 0.075 | 0.073182 | 0.080004 | 0.07788 | 0.085003 | 0.086495 | 0.090002 | 0.089426 | 0.095004 | 0.09514 | 0.1 | 0.098158 | 0.105 | 0.10417 | 0.10999 | 0.11162
0.1695 | 0.064996 | 0.063884 | 0.07 | 0.071741 | 0.075004 | 0.073157 | 0.080005 | 0.077837 | 0.085001 | 0.086404 | 0.089999 | 0.089482 | 0.095007 | 0.095053 | 0.099999 | 0.098167 | 0.10499 | 0.10421 | 0.10999 | 0.11169
0.17 | 0.065 | 0.063871 | 0.070004 | 0.071648 | 0.075007 | 0.073089 | 0.080003 | 0.077807 | 0.084998 | 0.086401 | 0.089996 | 0.089577 | 0.095008 | 0.094965 | 0.099996 | 0.098246 | 0.10499 | 0.10426 | 0.11 | 0.1117
0.1705 | 0.065002 | 0.063805 | 0.070004 | 0.071558 | 0.075006 | 0.073035 | 0.079999 | 0.07782 | 0.084995 | 0.08647 | 0.089996 | 0.089661 | 0.095006 | 0.094905 | 0.099995 | 0.098329 | 0.10499 | 0.1043 | 0.11 | 0.11163
0.171 | 0.065003 | 0.063748 | 0.070001 | 0.071497 | 0.075003 | 0.073013 | 0.079996 | 0.077859 | 0.084993 | 0.086558 | 0.089998 | 0.089725 | 0.095002 | 0.094931 | 0.099996 | 0.098409 | 0.105 | 0.10433 | 0.11 | 0.11153
0.1715 | 0.065 | 0.063706 | 0.069997 | 0.071522 | 0.075 | 0.073039 | 0.079995 | 0.077896 | 0.084994 | 0.08663 | 0.090002 | 0.0897 | 0.094999 | 0.095005 | 0.1 | 0.098422 | 0.105 | 0.1043 | 0.11 | 0.11146
0.172 | 0.064996 | 0.063726 | 0.069994 | 0.071599 | 0.074997 | 0.073102 | 0.079995 | 0.077926 | 0.084996 | 0.086658 | 0.090005 | 0.089587 | 0.094997 | 0.095085 | 0.1 | 0.098343 | 0.105 | 0.10424 | 0.11 | 0.11146
0.1725 | 0.064994 | 0.063781 | 0.069993 | 0.071676 | 0.074997 | 0.073165 | 0.08 | 0.077932 | 0.085 | 0.086593 | 0.090006 | 0.089475 | 0.094999 | 0.095152 | 0.10001 | 0.098239 | 0.105 | 0.10418 | 0.11 | 0.11153
0.173 | 0.064993 | 0.06384 | 0.069995 | 0.07174 | 0.074999 | 0.073205 | 0.080004 | 0.0779 | 0.085003 | 0.086503 | 0.090003 | 0.089413 | 0.095003 | 0.095165 | 0.1 | 0.098164 | 0.105 | 0.10416 | 0.10999 | 0.11161
0.1735 | 0.064995 | 0.063883 | 0.069999 | 0.071745 | 0.075003 | 0.073206 | 0.080005 | 0.077857 | 0.085002 | 0.086425 | 0.089999 | 0.089445 | 0.095007 | 0.095096 | 0.1 | 0.09816 | 0.105 | 0.10419 | 0.10999 | 0.11169
0.174 | 0.064998 | 0.063894 | 0.070003 | 0.07167 | 0.075006 | 0.073159 | 0.080004 | 0.077825 | 0.084999 | 0.086412 | 0.089996 | 0.08954 | 0.095009 | 0.095014 | 0.099997 | 0.098249 | 0.10499 | 0.10425 | 0.11 | 0.11172
0.1745 | 0.065002 | 0.06385 | 0.070004 | 0.07159 | 0.075006 | 0.073104 | 0.08 | 0.077829 | 0.084995 | 0.086486 | 0.089996 | 0.089636 | 0.095006 | 0.094949 | 0.099995 | 0.098354 | 0.10499 | 0.1043 | 0.11 | 0.11168
0.175 | 0.065003 | 0.063794 | 0.070002 | 0.071522 | 0.075004 | 0.073075 | 0.079997 | 0.077868 | 0.084993 | 0.086588 | 0.089997 | 0.089715 | 0.095002 | 0.094952 | 0.099995 | 0.09844 | 0.105 | 0.10433 | 0.11 | 0.11158
0.1755 | 0.065001 | 0.063757 | 0.069998 | 0.071527 | 0.075001 | 0.073087 | 0.079995 | 0.07791 | 0.084993 | 0.086669 | 0.090001 | 0.089716 | 0.094999 | 0.09502 | 0.099999 | 0.098475 | 0.105 | 0.10432 | 0.11 | 0.1115
0.176 | 0.064998 | 0.063765 | 0.069994 | 0.071595 | 0.074997 | 0.073139 | 0.079994 | 0.077947 | 0.084995 | 0.086712 | 0.090005 | 0.089622 | 0.094997 | 0.095098 | 0.1 | 0.098418 | 0.105 | 0.10426 | 0.11 | 0.11147
0.1765 | 0.064995 | 0.063818 | 0.069993 | 0.071664 | 0.074997 | 0.073191 | 0.079998 | 0.077963 | 0.085 | 0.086659 | 0.090006 | 0.089511 | 0.094998 | 0.095159 | 0.1 | 0.098303 | 0.105 | 0.1042 | 0.11 | 0.11152
0.177 | 0.064994 | 0.063875 | 0.069994 | 0.071723 | 0.074999 | 0.073227 | 0.080003 | 0.077938 | 0.085002 | 0.086553 | 0.090004 | 0.089434 | 0.095002 | 0.095183 | 0.1 | 0.098207 | 0.105 | 0.10416 | 0.10999 | 0.11159
0.1775 | 0.064994 | 0.06392 | 0.069998 | 0.071742 | 0.075002 | 0.073225 | 0.080005 | 0.077895 | 0.085002 | 0.086454 | 0.09 | 0.089441 | 0.095006 | 0.095126 | 0.1 | 0.098177 | 0.105 | 0.10418 | 0.10999 | 0.11167
0.178 | 0.064997 | 0.063936 | 0.070002 | 0.071679 | 0.075006 | 0.073171 | 0.080005 | 0.077857 | 0.085 | 0.08641 | 0.089997 | 0.089537 | 0.095008 | 0.095029 | 0.099997 | 0.098241 | 0.10499 | 0.10423 | 0.11 | 0.11171
0.1785 | 0.065001 | 0.063885 | 0.070003 | 0.071586 | 0.075006 | 0.073106 | 0.08 | 0.077849 | 0.084996 | 0.086458 | 0.089996 | 0.089631 | 0.095007 | 0.094942 | 0.099995 | 0.098338 | 0.10499 | 0.10429 | 0.11 | 0.11168
0.179 | 0.065003 | 0.063817 | 0.070002 | 0.071511 | 0.075005 | 0.07306 | 0.079997 | 0.077877 | 0.084994 | 0.086553 | 0.089996 | 0.089715 | 0.095003 | 0.094925 | 0.099995 | 0.098428 | 0.10499 | 0.10433 | 0.11 | 0.11158
0.1795 | 0.065002 | 0.063759 | 0.069999 | 0.071495 | 0.075001 | 0.073054 | 0.079995 | 0.077916 | 0.084993 | 0.086634 | 0.09 | 0.089731 | 0.095 | 0.094972 | 0.099998 | 0.098483 | 0.105 | 0.10433 | 0.11 | 0.11149
0.18 | 0.064999 | 0.063746 | 0.069995 | 0.071559 | 0.074998 | 0.073095 | 0.079994 | 0.077951 | 0.084994 | 0.086697 | 0.090004 | 0.089637 | 0.094997 | 0.095042 | 0.1 | 0.098445 | 0.105 | 0.10428 | 0.11 | 0.11144
0.1805 | 0.064996 | 0.063785 | 0.069994 | 0.071639 | 0.074997 | 0.073149 | 0.079997 | 0.077971 | 0.084998 | 0.08667 | 0.090006 | 0.089507 | 0.094998 | 0.095103 | 0.1 | 0.098329 | 0.105 | 0.10421 | 0.11 | 0.11148
0.181 | 0.064994 | 0.063845 | 0.069994 | 0.07171 | 0.074998 | 0.073193 | 0.080002 | 0.077951 | 0.085002 | 0.086573 | 0.090005 | 0.089407 | 0.095001 | 0.095141 | 0.1 | 0.098226 | 0.105 | 0.10417 | 0.11 | 0.11156
0.1815 | 0.064994 | 0.063896 | 0.069997 | 0.071757 | 0.075001 | 0.073205 | 0.080005 | 0.077906 | 0.085003 | 0.086471 | 0.090001 | 0.089389 | 0.095005 | 0.095098 | 0.1 | 0.098162 | 0.105 | 0.10417 | 0.10999 | 0.11164
0.182 | 0.064995 | 0.063932 | 0.070001 | 0.07171 | 0.075005 | 0.073174 | 0.080006 | 0.077866 | 0.085001 | 0.086422 | 0.089998 | 0.089471 | 0.095008 | 0.095013 | 0.099998 | 0.098204 | 0.10499 | 0.10422 | 0.10999 | 0.1117
0.1825 | 0.065 | 0.063905 | 0.070003 | 0.071633 | 0.075006 | 0.073113 | 0.080002 | 0.077841 | 0.084997 | 0.08646 | 0.089996 | 0.089586 | 0.095007 | 0.094941 | 0.099996 | 0.098299 | 0.10499 | 0.10428 | 0.11 | 0.11169
0.183 | 0.065003 | 0.063854 | 0.070003 | 0.071558 | 0.075005 | 0.073073 | 0.079998 | 0.077862 | 0.084994 | 0.08656 | 0.089996 | 0.089686 | 0.095004 | 0.094909 | 0.099995 | 0.098391 | 0.10499 | 0.10433 | 0.11 | 0.11161
0.1835 | 0.065003 | 0.063798 | 0.07 | 0.071525 | 0.075002 | 0.073057 | 0.079996 | 0.077901 | 0.084993 | 0.086653 | 0.089999 | 0.089745 | 0.095001 | 0.094952 | 0.099997 | 0.098455 | 0.105 | 0.10435 | 0.11 | 0.11151
0.184 | 0.065 | 0.06377 | 0.069996 | 0.071573 | 0.074999 | 0.073096 | 0.079994 | 0.077938 | 0.084993 | 0.08673 | 0.090003 | 0.089701 | 0.094998 | 0.095033 | 0.1 | 0.098445 | 0.105 | 0.1043 | 0.11 | 0.11145
0.1845 | 0.064996 | 0.063805 | 0.069994 | 0.071645 | 0.074997 | 0.073153 | 0.079997 | 0.077963 | 0.084998 | 0.086732 | 0.090006 | 0.089587 | 0.094998 | 0.095104 | 0.1 | 0.098338 | 0.105 | 0.10424 | 0.11 | 0.11146
0.185 | 0.064994 | 0.063865 | 0.069994 | 0.071709 | 0.074998 | 0.073199 | 0.080001 | 0.077956 | 0.085001 | 0.086634 | 0.090006 | 0.089488 | 0.095 | 0.095155 | 0.10001 | 0.098234 | 0.105 | 0.10418 | 0.11 | 0.11154
0.1855 | 0.064994 | 0.063917 | 0.069996 | 0.071751 | 0.075 | 0.07322 | 0.080004 | 0.077916 | 0.085003 | 0.086516 | 0.090002 | 0.089441 | 0.095004 | 0.095131 | 0.1 | 0.098153 | 0.105 | 0.10417 | 0.10999 | 0.11161
0.186 | 0.064995 | 0.063951 | 0.07 | 0.071722 | 0.075004 | 0.073193 | 0.080006 | 0.077869 | 0.085002 | 0.086425 | 0.089999 | 0.0895 | 0.095007 | 0.095045 | 0.099999 | 0.09817 | 0.10499 | 0.1042 | 0.10999 | 0.11168
0.1865 | 0.064999 | 0.063939 | 0.070003 | 0.071625 | 0.075006 | 0.073132 | 0.080003 | 0.07784 | 0.084998 | 0.086414 | 0.089996 | 0.0896 | 0.095008 | 0.094955 | 0.099996 | 0.098252 | 0.10499 | 0.10425 | 0.11 | 0.11169
0.187 | 0.065003 | 0.063877 | 0.070003 | 0.071537 | 0.075005 | 0.073078 | 0.079999 | 0.077849 | 0.084995 | 0.086489 | 0.089996 | 0.089688 | 0.095005 | 0.094897 | 0.099995 | 0.098342 | 0.10499 | 0.10429 | 0.11 | 0.11161
0.1875 | 0.065003 | 0.06381 | 0.070001 | 0.071482 | 0.075003 | 0.073052 | 0.079996 | 0.077881 | 0.084993 | 0.08657 | 0.089999 | 0.089741 | 0.095001 | 0.094918 | 0.099996 | 0.09841 | 0.105 | 0.10431 | 0.11 | 0.11151
0.188 | 0.065001 | 0.063764 | 0.069997 | 0.071505 | 0.075 | 0.073077 | 0.079994 | 0.077916 | 0.084992 | 0.086641 | 0.090002 | 0.089708 | 0.094998 | 0.09499 | 0.099999 | 0.098416 | 0.105 | 0.10427 | 0.11 | 0.11143
0.1885 | 0.064997 | 0.063779 | 0.069994 | 0.071578 | 0.074998 | 0.073132 | 0.079996 | 0.077941 | 0.084996 | 0.086656 | 0.090005 | 0.089586 | 0.094998 | 0.095063 | 0.1 | 0.098326 | 0.105 | 0.10421 | 0.11 | 0.11142
0.189 | 0.064995 | 0.063831 | 0.069994 | 0.071653 | 0.074998 | 0.073186 | 0.08 | 0.077945 | 0.085001 | 0.086578 | 0.090005 | 0.08947 | 0.094999 | 0.095119 | 0.10001 | 0.098214 | 0.105 | 0.10415 | 0.11 | 0.11149
0.1895 | 0.064993 | 0.063883 | 0.069995 | 0.071707 | 0.075 | 0.073215 | 0.080004 | 0.077909 | 0.085003 | 0.086464 | 0.090003 | 0.089396 | 0.095003 | 0.095119 | 0.1 | 0.098116 | 0.105 | 0.10412 | 0.10999 | 0.11156
0.19 | 0.064994 | 0.063923 | 0.069999 | 0.071703 | 0.075003 | 0.073211 | 0.080006 | 0.077867 | 0.085003 | 0.086364 | 0.089999 | 0.089431 | 0.095007 | 0.095047 | 0.1 | 0.09811 | 0.105 | 0.10416 | 0.10999 | 0.11162
0.1905 | 0.064998 | 0.063937 | 0.070002 | 0.071634 | 0.075005 | 0.073153 | 0.080003 | 0.077835 | 0.084999 | 0.086342 | 0.089997 | 0.089536 | 0.095008 | 0.094968 | 0.099997 | 0.098196 | 0.10499 | 0.10421 | 0.11 | 0.11166
0.191 | 0.065002 | 0.063888 | 0.070003 | 0.071551 | 0.075006 | 0.073094 | 0.08 | 0.077839 | 0.084995 | 0.086409 | 0.089996 | 0.089633 | 0.095006 | 0.094907 | 0.099995 | 0.098298 | 0.10499 | 0.10426 | 0.11 | 0.1116
0.1915 | 0.065003 | 0.063828 | 0.070002 | 0.071485 | 0.075004 | 0.073063 | 0.079997 | 0.077876 | 0.084993 | 0.086512 | 0.089997 | 0.089718 | 0.095002 | 0.094919 | 0.099995 | 0.098386 | 0.105 | 0.1043 | 0.11 | 0.1115
0.192 | 0.065002 | 0.063781 | 0.069998 | 0.071503 | 0.075 | 0.07308 | 0.079994 | 0.077918 | 0.084992 | 0.086603 | 0.09 | 0.089723 | 0.094998 | 0.094993 | 0.099998 | 0.098432 | 0.105 | 0.10429 | 0.11 | 0.11142
0.1925 | 0.064998 | 0.063785 | 0.069995 | 0.071577 | 0.074998 | 0.073134 | 0.079995 | 0.077953 | 0.084996 | 0.086652 | 0.090005 | 0.089627 | 0.094998 | 0.095074 | 0.1 | 0.098376 | 0.105 | 0.10422 | 0.11 | 0.11139
0.193 | 0.064995 | 0.063833 | 0.069994 | 0.071659 | 0.074998 | 0.073195 | 0.079999 | 0.077971 | 0.085 | 0.08662 | 0.090006 | 0.089517 | 0.094998 | 0.095143 | 0.1 | 0.098271 | 0.105 | 0.10417 | 0.11 | 0.11144
0.1935 | 0.064994 | 0.063886 | 0.069994 | 0.071727 | 0.074999 | 0.073233 | 0.080003 | 0.077942 | 0.085002 | 0.086516 | 0.090004 | 0.089438 | 0.095002 | 0.095164 | 0.1 | 0.098175 | 0.105 | 0.10413 | 0.10999 | 0.11151
0.194 | 0.064993 | 0.06393 | 0.069998 | 0.071752 | 0.075002 | 0.073233 | 0.080006 | 0.077897 | 0.085003 | 0.086421 | 0.090001 | 0.089444 | 0.095006 | 0.095107 | 0.1 | 0.098145 | 0.105 | 0.10415 | 0.10999 | 0.11158
0.1945 | 0.064997 | 0.063945 | 0.070001 | 0.071688 | 0.075005 | 0.073193 | 0.080004 | 0.077863 | 0.085 | 0.086375 | 0.089997 | 0.089534 | 0.095008 | 0.095019 | 0.099997 | 0.098209 | 0.10499 | 0.10421 | 0.11 | 0.11162
0.195 | 0.065001 | 0.063899 | 0.070003 | 0.071598 | 0.075006 | 0.073134 | 0.08 | 0.077854 | 0.084996 | 0.086423 | 0.089996 | 0.089627 | 0.095007 | 0.09495 | 0.099996 | 0.098306 | 0.10499 | 0.10426 | 0.11 | 0.11159
0.1955 | 0.065003 | 0.063828 | 0.070002 | 0.071523 | 0.075005 | 0.073092 | 0.079997 | 0.077882 | 0.084994 | 0.086514 | 0.089997 | 0.089706 | 0.095003 | 0.094938 | 0.099995 | 0.098388 | 0.10499 | 0.1043 | 0.11 | 0.11149
0.196 | 0.065003 | 0.063766 | 0.069999 | 0.071506 | 0.075001 | 0.073094 | 0.079994 | 0.077921 | 0.084992 | 0.086601 | 0.089999 | 0.089722 | 0.094999 | 0.094995 | 0.099997 | 0.09845 | 0.105 | 0.1043 | 0.11 | 0.1114
0.1965 | 0.064999 | 0.063746 | 0.069996 | 0.071558 | 0.074999 | 0.073138 | 0.079995 | 0.077951 | 0.084994 | 0.086665 | 0.090004 | 0.089627 | 0.094998 | 0.09507 | 0.1 | 0.098414 | 0.105 | 0.10424 | 0.11 | 0.11135
0.197 | 0.064996 | 0.063778 | 0.069994 | 0.071631 | 0.074998 | 0.073196 | 0.079998 | 0.077972 | 0.084999 | 0.086643 | 0.090006 | 0.089511 | 0.094998 | 0.095127 | 0.1 | 0.098313 | 0.105 | 0.10418 | 0.11 | 0.11138
0.1975 | 0.064994 | 0.063825 | 0.069994 | 0.07169 | 0.074999 | 0.073236 | 0.080002 | 0.077949 | 0.085002 | 0.08654 | 0.090005 | 0.089401 | 0.095001 | 0.095158 | 0.1 | 0.098213 | 0.105 | 0.10413 | 0.10999 | 0.11146
0.198 | 0.064993 | 0.063867 | 0.069996 | 0.071714 | 0.075001 | 0.073242 | 0.080006 | 0.077902 | 0.085003 | 0.086423 | 0.090001 | 0.089374 | 0.095005 | 0.095099 | 0.1 | 0.09815 | 0.105 | 0.10413 | 0.10999 | 0.11153
0.1985 | 0.064996 | 0.063894 | 0.07 | 0.07167 | 0.075004 | 0.073205 | 0.080005 | 0.077861 | 0.085 | 0.086353 | 0.089998 | 0.089448 | 0.095007 | 0.095004 | 0.099998 | 0.098194 | 0.10499 | 0.10418 | 0.11 | 0.11159
0.199 | 0.065 | 0.06386 | 0.070003 | 0.071568 | 0.075006 | 0.073134 | 0.080002 | 0.077839 | 0.084997 | 0.086359 | 0.089996 | 0.089543 | 0.095007 | 0.094918 | 0.099996 | 0.098279 | 0.10499 | 0.10423 | 0.11 | 0.11157
0.1995 | 0.065003 | 0.063789 | 0.070003 | 0.071474 | 0.075005 | 0.073083 | 0.079998 | 0.07786 | 0.084994 | 0.086434 | 0.089996 | 0.089618 | 0.095004 | 0.094877 | 0.099995 | 0.098357 | 0.10499 | 0.10427 | 0.11 | 0.11148
0.2 | 0.065003 | 0.063727 | 0.07 | 0.07143 | 0.075002 | 0.073065 | 0.079995 | 0.077899 | 0.084992 | 0.086505 | 0.089998 | 0.089663 | 0.095 | 0.094917 | 0.099996 | 0.098417 | 0.105 | 0.10428 | 0.11 | 0.11138
0.2005 | 0.065 | 0.063688 | 0.069996 | 0.071466 | 0.074999 | 0.073097 | 0.079995 | 0.077937 | 0.084994 | 0.086566 | 0.090003 | 0.089603 | 0.094998 | 0.094992 | 0.1 | 0.098391 | 0.105 | 0.10424 | 0.11 | 0.11132
0.201 | 0.064997 | 0.063715 | 0.069994 | 0.071537 | 0.074998 | 0.07316 | 0.079997 | 0.077966 | 0.084998 | 0.086568 | 0.090006 | 0.089501 | 0.094998 | 0.095062 | 0.1 | 0.098288 | 0.105 | 0.10418 | 0.11 | 0.11134
0.2015 | 0.064994 | 0.06377 | 0.069994 | 0.071608 | 0.074998 | 0.073211 | 0.080001 | 0.077959 | 0.085002 | 0.086483 | 0.090005 | 0.089409 | 0.095 | 0.095111 | 0.1 | 0.098183 | 0.105 | 0.10413 | 0.11 | 0.11141
0.202 | 0.064993 | 0.063818 | 0.069995 | 0.071664 | 0.075 | 0.073236 | 0.080005 | 0.077919 | 0.085004 | 0.08639 | 0.090003 | 0.089384 | 0.095004 | 0.095092 | 0.1 | 0.098114 | 0.105 | 0.10413 | 0.10999 | 0.11149
0.2025 | 0.064995 | 0.063863 | 0.069999 | 0.071644 | 0.075003 | 0.073226 | 0.080005 | 0.077883 | 0.085001 | 0.086325 | 0.089998 | 0.089459 | 0.095007 | 0.095013 | 0.099999 | 0.098149 | 0.10499 | 0.10418 | 0.10999 | 0.11156
0.203 | 0.064999 | 0.06386 | 0.070003 | 0.071569 | 0.075006 | 0.073177 | 0.080002 | 0.07786 | 0.084998 | 0.086351 | 0.089997 | 0.089574 | 0.095007 | 0.094942 | 0.099996 | 0.098254 | 0.10499 | 0.10424 | 0.11 | 0.11158
0.2035 | 0.065003 | 0.063809 | 0.070003 | 0.07149 | 0.075006 | 0.073132 | 0.079998 | 0.077876 | 0.084995 | 0.086453 | 0.089996 | 0.089676 | 0.095005 | 0.094904 | 0.099995 | 0.098358 | 0.10499 | 0.10429 | 0.11 | 0.11152
0.204 | 0.065004 | 0.063758 | 0.070001 | 0.071441 | 0.075003 | 0.073118 | 0.079995 | 0.077918 | 0.084992 | 0.086564 | 0.089997 | 0.089748 | 0.095001 | 0.094937 | 0.099995 | 0.098451 | 0.105 | 0.10432 | 0.11 | 0.11143
0.2045 | 0.065001 | 0.063724 | 0.069997 | 0.071471 | 0.075 | 0.073141 | 0.079995 | 0.077959 | 0.084993 | 0.086655 | 0.090002 | 0.089725 | 0.094999 | 0.095017 | 0.1 | 0.098469 | 0.105 | 0.10429 | 0.11 | 0.11137
0.205 | 0.064997 | 0.06375 | 0.069995 | 0.071548 | 0.074998 | 0.073203 | 0.079996 | 0.077993 | 0.084997 | 0.086693 | 0.090005 | 0.089619 | 0.094998 | 0.095094 | 0.1 | 0.098396 | 0.105 | 0.10423 | 0.11 | 0.11137
0.2055 | 0.064994 | 0.06381 | 0.069994 | 0.071618 | 0.074998 | 0.073256 | 0.08 | 0.077999 | 0.085001 | 0.086627 | 0.090006 | 0.089509 | 0.094999 | 0.095147 | 0.10001 | 0.098284 | 0.105 | 0.10417 | 0.11 | 0.11144
0.206 | 0.064993 | 0.063864 | 0.069994 | 0.071671 | 0.074999 | 0.073287 | 0.080004 | 0.077966 | 0.085003 | 0.086516 | 0.090004 | 0.089442 | 0.095003 | 0.095147 | 0.1 | 0.098195 | 0.105 | 0.10414 | 0.10999 | 0.11152
0.2065 | 0.064994 | 0.063911 | 0.069998 | 0.071672 | 0.075003 | 0.073275 | 0.080005 | 0.077926 | 0.085002 | 0.086425 | 0.089999 | 0.089482 | 0.095006 | 0.095076 | 0.1 | 0.098187 | 0.105 | 0.10418 | 0.10999 | 0.1116
0.207 | 0.064998 | 0.063917 | 0.070002 | 0.071592 | 0.075005 | 0.073222 | 0.080003 | 0.077894 | 0.084998 | 0.086399 | 0.089997 | 0.089581 | 0.095008 | 0.094989 | 0.099997 | 0.098262 | 0.10499 | 0.10423 | 0.11 | 0.11163
0.2075 | 0.065002 | 0.063864 | 0.070004 | 0.071498 | 0.075006 | 0.073152 | 0.079999 | 0.077895 | 0.084995 | 0.08646 | 0.089996 | 0.089671 | 0.095006 | 0.094925 | 0.099995 | 0.098347 | 0.10499 | 0.10427 | 0.11 | 0.11158
0.208 | 0.065004 | 0.063798 | 0.070002 | 0.071428 | 0.075004 | 0.073114 | 0.079996 | 0.07793 | 0.084992 | 0.086553 | 0.089996 | 0.089747 | 0.095002 | 0.094932 | 0.099994 | 0.09842 | 0.10499 | 0.10431 | 0.11 | 0.11148
0.2085 | 0.065001 | 0.063743 | 0.069998 | 0.071428 | 0.075001 | 0.073117 | 0.079995 | 0.077965 | 0.084993 | 0.086632 | 0.090001 | 0.089738 | 0.094999 | 0.095005 | 0.099998 | 0.098446 | 0.105 | 0.10429 | 0.11 | 0.11139
0.209 | 0.064998 | 0.063743 | 0.069995 | 0.07149 | 0.074999 | 0.073161 | 0.079995 | 0.077993 | 0.084996 | 0.086674 | 0.090005 | 0.089633 | 0.094998 | 0.095074 | 0.1 | 0.098376 | 0.105 | 0.10422 | 0.11 | 0.11136
0.2095 | 0.064995 | 0.063789 | 0.069994 | 0.071565 | 0.074998 | 0.073207 | 0.079999 | 0.078004 | 0.085 | 0.086619 | 0.090006 | 0.089514 | 0.094998 | 0.095135 | 0.1 | 0.098264 | 0.105 | 0.10416 | 0.11 | 0.11141
0.21 | 0.064993 | 0.063844 | 0.069994 | 0.071621 | 0.074998 | 0.073233 | 0.080003 | 0.077967 | 0.085003 | 0.086509 | 0.090005 | 0.089431 | 0.095002 | 0.095153 | 0.10001 | 0.098167 | 0.105 | 0.10412 | 0.10999 | 0.11148
0.2105 | 0.064993 | 0.063893 | 0.069997 | 0.071637 | 0.075001 | 0.073232 | 0.080005 | 0.077921 | 0.085002 | 0.086404 | 0.09 | 0.089434 | 0.095006 | 0.095084 | 0.1 | 0.098141 | 0.105 | 0.10414 | 0.10999 | 0.11154
0.211 | 0.064997 | 0.063916 | 0.070002 | 0.071575 | 0.075005 | 0.073185 | 0.080004 | 0.07788 | 0.084999 | 0.086357 | 0.089997 | 0.089529 | 0.095008 | 0.094993 | 0.099997 | 0.098208 | 0.10499 | 0.10419 | 0.11 | 0.11159
0.2115 | 0.065001 | 0.063882 | 0.070003 | 0.071486 | 0.075006 | 0.073122 | 0.08 | 0.077869 | 0.084996 | 0.086403 | 0.089996 | 0.08963 | 0.095006 | 0.09492 | 0.099995 | 0.09831 | 0.10499 | 0.10424 | 0.11 | 0.11154
0.212 | 0.065004 | 0.063819 | 0.070003 | 0.071405 | 0.075005 | 0.073083 | 0.079996 | 0.077897 | 0.084993 | 0.086491 | 0.089995 | 0.089718 | 0.095003 | 0.094908 | 0.099994 | 0.098403 | 0.10499 | 0.10428 | 0.11 | 0.11145
0.2125 | 0.065003 | 0.063766 | 0.069999 | 0.071389 | 0.075002 | 0.073081 | 0.079995 | 0.077934 | 0.084993 | 0.086583 | 0.09 | 0.089747 | 0.095 | 0.094967 | 0.099997 | 0.098462 | 0.105 | 0.10428 | 0.11 | 0.11136
0.213 | 0.064999 | 0.063751 | 0.069996 | 0.071447 | 0.074999 | 0.07313 | 0.079995 | 0.077966 | 0.084995 | 0.086645 | 0.090004 | 0.089665 | 0.094998 | 0.095048 | 0.1 | 0.09843 | 0.105 | 0.10422 | 0.11 | 0.11131
0.2135 | 0.064996 | 0.063788 | 0.069994 | 0.071522 | 0.074998 | 0.073186 | 0.079998 | 0.077986 | 0.084999 | 0.086621 | 0.090006 | 0.089556 | 0.094998 | 0.095114 | 0.1 | 0.098324 | 0.105 | 0.10416 | 0.11 | 0.11136
0.214 | 0.064993 | 0.063842 | 0.069993 | 0.071582 | 0.074998 | 0.073232 | 0.080003 | 0.077964 | 0.085002 | 0.086516 | 0.090005 | 0.089461 | 0.095001 | 0.095146 | 0.10001 | 0.098228 | 0.105 | 0.10413 | 0.10999 | 0.11144
0.2145 | 0.064993 | 0.063891 | 0.069996 | 0.07163 | 0.075001 | 0.073238 | 0.080005 | 0.077922 | 0.085003 | 0.086422 | 0.090001 | 0.089452 | 0.095005 | 0.095105 | 0.1 | 0.098175 | 0.105 | 0.10413 | 0.10999 | 0.11152
0.215 | 0.064996 | 0.063925 | 0.070001 | 0.071591 | 0.075004 | 0.073207 | 0.080004 | 0.077882 | 0.085 | 0.086359 | 0.089998 | 0.089536 | 0.095007 | 0.095021 | 0.099998 | 0.098225 | 0.10499 | 0.10419 | 0.11 | 0.11157
0.2155 | 0.065 | 0.063898 | 0.070003 | 0.071498 | 0.075006 | 0.073139 | 0.080001 | 0.077862 | 0.084997 | 0.086378 | 0.089996 | 0.089632 | 0.095007 | 0.094944 | 0.099996 | 0.098315 | 0.10499 | 0.10425 | 0.11 | 0.11155
0.216 | 0.065003 | 0.063833 | 0.070003 | 0.071419 | 0.075005 | 0.073088 | 0.079997 | 0.077884 | 0.084993 | 0.086461 | 0.089995 | 0.089718 | 0.095004 | 0.094908 | 0.099994 | 0.098398 | 0.10499 | 0.10429 | 0.11 | 0.11146
0.2165 | 0.065003 | 0.063774 | 0.07 | 0.071383 | 0.075003 | 0.073069 | 0.079995 | 0.07792 | 0.084993 | 0.086544 | 0.089999 | 0.089759 | 0.095001 | 0.094953 | 0.099997 | 0.098457 | 0.105 | 0.1043 | 0.11 | 0.11137
0.217 | 0.065 | 0.06374 | 0.069996 | 0.071426 | 0.075 | 0.073101 | 0.079995 | 0.077952 | 0.084994 | 0.086609 | 0.090003 | 0.089698 | 0.094999 | 0.095029 | 0.1 | 0.09843 | 0.105 | 0.10425 | 0.11 | 0.1113
0.2175 | 0.064996 | 0.063765 | 0.069994 | 0.071501 | 0.074998 | 0.073156 | 0.079997 | 0.077973 | 0.084998 | 0.086599 | 0.090006 | 0.089572 | 0.094998 | 0.095093 | 0.1 | 0.098321 | 0.105 | 0.10419 | 0.11 | 0.11132
0.218 | 0.064994 | 0.063816 | 0.069993 | 0.071575 | 0.074998 | 0.073202 | 0.080002 | 0.077959 | 0.085002 | 0.086501 | 0.090006 | 0.089463 | 0.094999 | 0.095141 | 0.10001 | 0.098206 | 0.105 | 0.10413 | 0.10999 | 0.11139
0.2185 | 0.064993 | 0.063862 | 0.069995 | 0.071628 | 0.075 | 0.073228 | 0.080004 | 0.077915 | 0.085003 | 0.086382 | 0.090002 | 0.089413 | 0.095004 | 0.095108 | 0.1 | 0.098133 | 0.105 | 0.10412 | 0.10999 | 0.11146
0.219 | 0.064995 | 0.063898 | 0.07 | 0.071607 | 0.075004 | 0.07321 | 0.080005 | 0.077871 | 0.085001 | 0.086298 | 0.089998 | 0.08947 | 0.095007 | 0.095025 | 0.099999 | 0.09816 | 0.10499 | 0.10416 | 0.11 | 0.11152
0.2195 | 0.065 | 0.063883 | 0.070003 | 0.071516 | 0.075006 | 0.073145 | 0.080002 | 0.077841 | 0.084997 | 0.086293 | 0.089996 | 0.089564 | 0.095007 | 0.094936 | 0.099996 | 0.09825 | 0.10499 | 0.10421 | 0.11 | 0.11152
0.22 | 0.065002 | 0.06382 | 0.070004 | 0.071427 | 0.075006 | 0.073092 | 0.079998 | 0.077852 | 0.084994 | 0.08636 | 0.089995 | 0.089647 | 0.095005 | 0.094882 | 0.099994 | 0.09834 | 0.10499 | 0.10425 | 0.11 | 0.11145
0.2205 | 0.065003 | 0.063755 | 0.070001 | 0.071365 | 0.075003 | 0.073063 | 0.079996 | 0.077888 | 0.084993 | 0.086439 | 0.089998 | 0.089702 | 0.095002 | 0.094908 | 0.099996 | 0.098415 | 0.105 | 0.10427 | 0.11 | 0.11135
0.221 | 0.065001 | 0.063709 | 0.069997 | 0.071385 | 0.075 | 0.073079 | 0.079995 | 0.077924 | 0.084994 | 0.086501 | 0.090003 | 0.089663 | 0.094999 | 0.094983 | 0.1 | 0.09843 | 0.105 | 0.10423 | 0.11 | 0.11128
0.2215 | 0.064997 | 0.063725 | 0.069995 | 0.071454 | 0.074998 | 0.073132 | 0.079996 | 0.077951 | 0.084997 | 0.08651 | 0.090005 | 0.089548 | 0.094998 | 0.095051 | 0.1 | 0.098338 | 0.105 | 0.10416 | 0.11 | 0.11128
0.222 | 0.064994 | 0.063773 | 0.069993 | 0.071523 | 0.074997 | 0.073185 | 0.08 | 0.077951 | 0.085001 | 0.086423 | 0.090006 | 0.089427 | 0.094999 | 0.095102 | 0.10001 | 0.098222 | 0.105 | 0.1041 | 0.11 | 0.11134
0.2225 | 0.064993 | 0.063827 | 0.069994 | 0.07159 | 0.074999 | 0.073215 | 0.080003 | 0.077914 | 0.085003 | 0.086312 | 0.090003 | 0.089368 | 0.095003 | 0.095105 | 0.1 | 0.098138 | 0.105 | 0.10408 | 0.10999 | 0.11142
0.223 | 0.064995 | 0.063867 | 0.069999 | 0.071594 | 0.075003 | 0.073211 | 0.080005 | 0.077872 | 0.085002 | 0.086221 | 0.089999 | 0.089404 | 0.095006 | 0.095035 | 0.1 | 0.098141 | 0.105 | 0.10412 | 0.10999 | 0.11149
0.2235 | 0.064999 | 0.063871 | 0.070002 | 0.071524 | 0.075005 | 0.073162 | 0.080003 | 0.077839 | 0.084998 | 0.086203 | 0.089997 | 0.0895 | 0.095008 | 0.094947 | 0.099997 | 0.098223 | 0.10499 | 0.10418 | 0.11 | 0.11152
0.224 | 0.065002 | 0.063821 | 0.070004 | 0.071436 | 0.075006 | 0.073106 | 0.079999 | 0.077841 | 0.084994 | 0.086272 | 0.089995 | 0.089601 | 0.095006 | 0.094888 | 0.099994 | 0.098323 | 0.10499 | 0.10423 | 0.11 | 0.11145
0.2245 | 0.065003 | 0.063756 | 0.070002 | 0.071362 | 0.075004 | 0.073074 | 0.079997 | 0.077878 | 0.084993 | 0.086367 | 0.089997 | 0.089682 | 0.095003 | 0.094895 | 0.099995 | 0.098404 | 0.105 | 0.10427 | 0.11 | 0.11136
0.225 | 0.065001 | 0.063706 | 0.069998 | 0.07137 | 0.075001 | 0.073086 | 0.079995 | 0.077921 | 0.084993 | 0.086453 | 0.090001 | 0.089674 | 0.094999 | 0.094966 | 0.099999 | 0.098441 | 0.105 | 0.10426 | 0.11 | 0.11127
0.2255 | 0.064998 | 0.063708 | 0.069995 | 0.071436 | 0.074998 | 0.073134 | 0.079995 | 0.077954 | 0.084996 | 0.086501 | 0.090005 | 0.089569 | 0.094998 | 0.095035 | 0.1 | 0.098372 | 0.105 | 0.1042 | 0.11 | 0.11126
0.226 | 0.064995 | 0.063759 | 0.069993 | 0.071517 | 0.074997 | 0.073189 | 0.079999 | 0.077967 | 0.085 | 0.086453 | 0.090007 | 0.089455 | 0.094997 | 0.095096 | 0.10001 | 0.098259 | 0.105 | 0.10414 | 0.11 | 0.11131
0.2265 | 0.064993 | 0.06382 | 0.069994 | 0.071576 | 0.074998 | 0.073229 | 0.080003 | 0.077943 | 0.085002 | 0.086351 | 0.090004 | 0.089377 | 0.095002 | 0.095106 | 0.1 | 0.098168 | 0.105 | 0.1041 | 0.10999 | 0.1114
0.227 | 0.064994 | 0.063875 | 0.069998 | 0.071606 | 0.075002 | 0.073236 | 0.080005 | 0.077903 | 0.085002 | 0.086263 | 0.09 | 0.089388 | 0.095006 | 0.095046 | 0.1 | 0.098146 | 0.105 | 0.10413 | 0.10999 | 0.11147
0.2275 | 0.064997 | 0.063901 | 0.070001 | 0.071553 | 0.075005 | 0.073195 | 0.080004 | 0.077868 | 0.084999 | 0.086228 | 0.089997 | 0.089484 | 0.095008 | 0.094956 | 0.099997 | 0.098216 | 0.10499 | 0.10418 | 0.11 | 0.11151
0.228 | 0.065001 | 0.063868 | 0.070004 | 0.071466 | 0.075006 | 0.073139 | 0.08 | 0.077862 | 0.084995 | 0.086292 | 0.089995 | 0.089587 | 0.095007 | 0.094886 | 0.099994 | 0.098315 | 0.10499 | 0.10423 | 0.11 | 0.11147
0.2285 | 0.065003 | 0.063808 | 0.070003 | 0.071389 | 0.075005 | 0.0731 | 0.079997 | 0.077894 | 0.084993 | 0.086392 | 0.089996 | 0.089675 | 0.095003 | 0.094872 | 0.099995 | 0.098401 | 0.10499 | 0.10427 | 0.11 | 0.11138
0.229 | 0.065003 | 0.063757 | 0.069999 | 0.071377 | 0.075002 | 0.073101 | 0.079996 | 0.077935 | 0.084993 | 0.086487 | 0.090001 | 0.089703 | 0.095 | 0.094935 | 0.099998 | 0.09846 | 0.105 | 0.10427 | 0.11 | 0.1113
0.2295 | 0.064999 | 0.063745 | 0.069996 | 0.071432 | 0.074999 | 0.073147 | 0.079995 | 0.077971 | 0.084995 | 0.086554 | 0.090004 | 0.089623 | 0.094998 | 0.095008 | 0.1 | 0.098409 | 0.105 | 0.10421 | 0.11 | 0.11125
0.23 | 0.064996 | 0.063782 | 0.069994 | 0.071507 | 0.074997 | 0.073208 | 0.079997 | 0.077993 | 0.084999 | 0.086521 | 0.090006 | 0.089502 | 0.094998 | 0.095071 | 0.10001 | 0.098297 | 0.105 | 0.10415 | 0.11 | 0.1113
0.2305 | 0.064993 | 0.063843 | 0.069993 | 0.071585 | 0.074998 | 0.073256 | 0.080002 | 0.077974 | 0.085002 | 0.08642 | 0.090005 | 0.08941 | 0.095 | 0.095112 | 0.1 | 0.098204 | 0.105 | 0.10411 | 0.10999 | 0.11139
0.231 | 0.064993 | 0.063895 | 0.069997 | 0.071636 | 0.075001 | 0.073274 | 0.080005 | 0.077935 | 0.085003 | 0.086311 | 0.090001 | 0.0894 | 0.095005 | 0.095068 | 0.1 | 0.098147 | 0.105 | 0.10412 | 0.10999 | 0.11146
0.2315 | 0.064996 | 0.063933 | 0.070001 | 0.071603 | 0.075005 | 0.073245 | 0.080004 | 0.077896 | 0.085 | 0.086257 | 0.089998 | 0.089482 | 0.095008 | 0.094982 | 0.099998 | 0.098194 | 0.10499 | 0.10418 | 0.11 | 0.11151
0.232 | 0.065 | 0.063911 | 0.070003 | 0.071528 | 0.075006 | 0.073182 | 0.080001 | 0.077878 | 0.084996 | 0.086291 | 0.089995 | 0.089591 | 0.095008 | 0.09491 | 0.099995 | 0.098291 | 0.10499 | 0.10424 | 0.11 | 0.1115
0.2325 | 0.065003 | 0.063851 | 0.070003 | 0.071458 | 0.075005 | 0.073136 | 0.079998 | 0.077902 | 0.084994 | 0.086386 | 0.089996 | 0.08968 | 0.095004 | 0.094879 | 0.099995 | 0.098379 | 0.10499 | 0.10428 | 0.11 | 0.11141
0.233 | 0.065003 | 0.063796 | 0.07 | 0.071433 | 0.075003 | 0.073123 | 0.079996 | 0.077944 | 0.084993 | 0.086484 | 0.089999 | 0.089737 | 0.095001 | 0.094933 | 0.099997 | 0.098452 | 0.105 | 0.1043 | 0.11 | 0.11133
0.2335 | 0.065 | 0.063767 | 0.069996 | 0.071479 | 0.074999 | 0.073156 | 0.079995 | 0.077982 | 0.084994 | 0.086573 | 0.090004 | 0.089684 | 0.094999 | 0.09501 | 0.1 | 0.098441 | 0.105 | 0.10425 | 0.11 | 0.11128
0.234 | 0.064997 | 0.063799 | 0.069994 | 0.071563 | 0.074997 | 0.073209 | 0.079997 | 0.078006 | 0.084998 | 0.086575 | 0.090007 | 0.089575 | 0.094997 | 0.095086 | 0.1 | 0.098342 | 0.105 | 0.10419 | 0.11 | 0.11131
0.2345 | 0.064994 | 0.063857 | 0.069993 | 0.071635 | 0.074998 | 0.073263 | 0.080001 | 0.078003 | 0.085001 | 0.086492 | 0.090006 | 0.089478 | 0.095 | 0.09512 | 0.1 | 0.098242 | 0.105 | 0.10414 | 0.10999 | 0.11139
0.235 | 0.064993 | 0.063913 | 0.069995 | 0.071696 | 0.075 | 0.07329 | 0.080004 | 0.077966 | 0.085003 | 0.086392 | 0.090002 | 0.089449 | 0.095004 | 0.095097 | 0.1 | 0.098182 | 0.105 | 0.10414 | 0.10999 | 0.11147
0.2355 | 0.064995 | 0.063955 | 0.07 | 0.071678 | 0.075004 | 0.073272 | 0.080005 | 0.077926 | 0.085001 | 0.086322 | 0.089998 | 0.089519 | 0.095007 | 0.095016 | 0.099998 | 0.098213 | 0.10499 | 0.10418 | 0.11 | 0.11154
0.236 | 0.064998 | 0.063949 | 0.070003 | 0.071594 | 0.075006 | 0.07322 | 0.080003 | 0.077902 | 0.084997 | 0.086337 | 0.089995 | 0.089631 | 0.095008 | 0.094936 | 0.099995 | 0.098305 | 0.10499 | 0.10424 | 0.11 | 0.11154
0.2365 | 0.065002 | 0.06389 | 0.070003 | 0.071517 | 0.075006 | 0.073169 | 0.079999 | 0.077916 | 0.084995 | 0.086423 | 0.089995 | 0.08974 | 0.095005 | 0.094886 | 0.099995 | 0.098396 | 0.10499 | 0.10428 | 0.11 | 0.11146
0.237 | 0.065003 | 0.063833 | 0.070001 | 0.071466 | 0.075003 | 0.073155 | 0.079996 | 0.077956 | 0.084993 | 0.086526 | 0.089998 | 0.089816 | 0.095001 | 0.094926 | 0.099996 | 0.098466 | 0.105 | 0.10431 | 0.11 | 0.11138
0.2375 | 0.065001 | 0.063788 | 0.069997 | 0.071497 | 0.075 | 0.07318 | 0.079995 | 0.077992 | 0.084994 | 0.08661 | 0.090003 | 0.089796 | 0.094999 | 0.095003 | 0.1 | 0.098471 | 0.105 | 0.10427 | 0.11 | 0.11131
0.238 | 0.064998 | 0.063804 | 0.069995 | 0.071581 | 0.074998 | 0.073243 | 0.079996 | 0.078021 | 0.084996 | 0.086638 | 0.090006 | 0.089693 | 0.094997 | 0.095077 | 0.1 | 0.098374 | 0.105 | 0.10421 | 0.11 | 0.11131
0.2385 | 0.064994 | 0.063859 | 0.069993 | 0.071672 | 0.074997 | 0.073303 | 0.08 | 0.078029 | 0.085 | 0.086572 | 0.090005 | 0.089594 | 0.094999 | 0.095138 | 0.10001 | 0.098269 | 0.105 | 0.10415 | 0.11 | 0.11139
0.239 | 0.064993 | 0.063919 | 0.069995 | 0.071745 | 0.074999 | 0.073343 | 0.080003 | 0.077994 | 0.085003 | 0.086468 | 0.090003 | 0.089539 | 0.095003 | 0.095148 | 0.1 | 0.098192 | 0.105 | 0.10414 | 0.10999 | 0.11147
0.2395 | 0.064995 | 0.063961 | 0.069999 | 0.071755 | 0.075003 | 0.07334 | 0.080005 | 0.077954 | 0.085002 | 0.086388 | 0.089999 | 0.08958 | 0.095007 | 0.095076 | 0.099999 | 0.098197 | 0.10499 | 0.10417 | 0.10999 | 0.11154
0.24 | 0.064998 | 0.063976 | 0.070002 | 0.071688 | 0.075005 | 0.073289 | 0.080003 | 0.077925 | 0.084998 | 0.086377 | 0.089996 | 0.089685 | 0.095008 | 0.095 | 0.099996 | 0.098286 | 0.10499 | 0.10423 | 0.11 | 0.11156
0.2405 | 0.065002 | 0.063932 | 0.070003 | 0.071597 | 0.075006 | 0.073235 | 0.08 | 0.077928 | 0.084995 | 0.086446 | 0.089996 | 0.089782 | 0.095006 | 0.094945 | 0.099995 | 0.098381 | 0.10499 | 0.10427 | 0.11 | 0.11148
0.241 | 0.065003 | 0.063874 | 0.070002 | 0.071522 | 0.075004 | 0.073206 | 0.079997 | 0.077966 | 0.084993 | 0.086542 | 0.089997 | 0.089863 | 0.095002 | 0.094963 | 0.099995 | 0.098471 | 0.105 | 0.10431 | 0.11 | 0.11139
0.2415 | 0.065001 | 0.063825 | 0.069998 | 0.071521 | 0.075001 | 0.073218 | 0.079995 | 0.078008 | 0.084993 | 0.086622 | 0.090002 | 0.089854 | 0.094999 | 0.095036 | 0.099999 | 0.098508 | 0.105 | 0.10428 | 0.11 | 0.11131
0.242 | 0.064999 | 0.063831 | 0.069995 | 0.071584 | 0.074998 | 0.073267 | 0.079995 | 0.078042 | 0.084995 | 0.086666 | 0.090005 | 0.089756 | 0.094997 | 0.095118 | 0.1 | 0.098431 | 0.105 | 0.10422 | 0.11 | 0.1113
0.2425 | 0.064995 | 0.063883 | 0.069993 | 0.071655 | 0.074997 | 0.07333 | 0.079999 | 0.078062 | 0.085 | 0.08661 | 0.090006 | 0.089645 | 0.094998 | 0.095183 | 0.1 | 0.09833 | 0.105 | 0.10416 | 0.11 | 0.11137
0.243 | 0.064993 | 0.063944 | 0.069994 | 0.071715 | 0.074999 | 0.07337 | 0.080003 | 0.078034 | 0.085002 | 0.086508 | 0.090004 | 0.089572 | 0.095002 | 0.095207 | 0.1 | 0.098248 | 0.105 | 0.10413 | 0.10999 | 0.11145
0.2435 | 0.064994 | 0.063989 | 0.069998 | 0.071744 | 0.075002 | 0.073377 | 0.080005 | 0.077992 | 0.085002 | 0.086414 | 0.09 | 0.089584 | 0.095006 | 0.095147 | 0.1 | 0.098233 | 0.105 | 0.10416 | 0.10999 | 0.11152
0.244 | 0.064996 | 0.064017 | 0.070001 | 0.071688 | 0.075005 | 0.073338 | 0.080004 | 0.077959 | 0.084999 | 0.08638 | 0.089996 | 0.089692 | 0.095008 | 0.095061 | 0.099996 | 0.098309 | 0.10499 | 0.10422 | 0.11 | 0.11155
0.2445 | 0.065001 | 0.063977 | 0.070003 | 0.071597 | 0.075006 | 0.073275 | 0.08 | 0.077951 | 0.084996 | 0.086437 | 0.089996 | 0.08979 | 0.095007 | 0.094996 | 0.099995 | 0.098413 | 0.10499 | 0.10427 | 0.11 | 0.1115
0.245 | 0.065003 | 0.063911 | 0.070003 | 0.071523 | 0.075005 | 0.073233 | 0.079997 | 0.077981 | 0.084994 | 0.086536 | 0.089997 | 0.089877 | 0.095003 | 0.094989 | 0.099995 | 0.0985 | 0.10499 | 0.10432 | 0.11 | 0.11141
0.2455 | 0.065003 | 0.063851 | 0.069999 | 0.071508 | 0.075002 | 0.073232 | 0.079995 | 0.078019 | 0.084993 | 0.086625 | 0.090001 | 0.089892 | 0.095 | 0.095047 | 0.099998 | 0.09855 | 0.105 | 0.10431 | 0.11 | 0.11132
0.246 | 0.064999 | 0.063832 | 0.069996 | 0.071556 | 0.074999 | 0.073273 | 0.079995 | 0.078053 | 0.084994 | 0.086689 | 0.090005 | 0.089798 | 0.094998 | 0.095121 | 0.1 | 0.098494 | 0.105 | 0.10425 | 0.11 | 0.11128
0.2465 | 0.064996 | 0.063864 | 0.069994 | 0.071641 | 0.074997 | 0.073328 | 0.079997 | 0.078074 | 0.084999 | 0.086667 | 0.090006 | 0.089683 | 0.094998 | 0.095185 | 0.1 | 0.098394 | 0.105 | 0.10419 | 0.11 | 0.11133
0.247 | 0.064994 | 0.063916 | 0.069994 | 0.071705 | 0.074998 | 0.07337 | 0.080002 | 0.078053 | 0.085002 | 0.086568 | 0.090004 | 0.089588 | 0.095001 | 0.095215 | 0.1 | 0.098296 | 0.105 | 0.10415 | 0.10999 | 0.1114
0.2475 | 0.064994 | 0.063964 | 0.069997 | 0.071747 | 0.075001 | 0.073383 | 0.080005 | 0.078008 | 0.085002 | 0.086468 | 0.090001 | 0.089577 | 0.095005 | 0.095166 | 0.1 | 0.098253 | 0.105 | 0.10417 | 0.10999 | 0.11147
0.248 | 0.064995 | 0.063998 | 0.07 | 0.071707 | 0.075004 | 0.07335 | 0.080005 | 0.07797 | 0.085 | 0.086414 | 0.089997 | 0.089665 | 0.095008 | 0.095087 | 0.099997 | 0.098316 | 0.10499 | 0.10422 | 0.11 | 0.11152
0.2485 | 0.065 | 0.063974 | 0.070003 | 0.071621 | 0.075006 | 0.073286 | 0.080002 | 0.07795 | 0.084997 | 0.086444 | 0.089996 | 0.089765 | 0.095008 | 0.095011 | 0.099995 | 0.09842 | 0.10499 | 0.10428 | 0.11 | 0.1115
0.249 | 0.065003 | 0.063919 | 0.070003 | 0.071537 | 0.075005 | 0.073241 | 0.079998 | 0.077975 | 0.084994 | 0.086543 | 0.089996 | 0.089852 | 0.095004 | 0.094987 | 0.099995 | 0.098514 | 0.10499 | 0.10432 | 0.11 | 0.11141
0.2495 | 0.065003 | 0.063864 | 0.07 | 0.071495 | 0.075002 | 0.073229 | 0.079996 | 0.078018 | 0.084993 | 0.086639 | 0.09 | 0.089896 | 0.095 | 0.095039 | 0.099998 | 0.098578 | 0.105 | 0.10433 | 0.11 | 0.11133
0.25 | 0.065001 | 0.06384 | 0.069997 | 0.071533 | 0.074999 | 0.073264 | 0.079995 | 0.078055 | 0.084994 | 0.086717 | 0.090004 | 0.089833 | 0.094998 | 0.095122 | 0.1 | 0.098563 | 0.105 | 0.10428 | 0.11 | 0.11128
0.2505 | 0.064997 | 0.063874 | 0.069994 | 0.0716 | 0.074997 | 0.073327 | 0.079997 | 0.078087 | 0.084998 | 0.086723 | 0.090006 | 0.089715 | 0.094998 | 0.095191 | 0.1 | 0.09847 | 0.105 | 0.10421 | 0.11 | 0.11132
0.251 | 0.064994 | 0.063942 | 0.069994 | 0.071668 | 0.074998 | 0.07338 | 0.080001 | 0.078084 | 0.085001 | 0.08664 | 0.090005 | 0.089616 | 0.095 | 0.095244 | 0.1 | 0.098375 | 0.105 | 0.10417 | 0.10999 | 0.11141
0.2515 | 0.064993 | 0.064002 | 0.069996 | 0.071714 | 0.075 | 0.073407 | 0.080004 | 0.078046 | 0.085003 | 0.08654 | 0.090002 | 0.089584 | 0.095005 | 0.095226 | 0.1 | 0.098325 | 0.105 | 0.10417 | 0.10999 | 0.11149
0.252 | 0.064994 | 0.064052 | 0.069999 | 0.071686 | 0.075003 | 0.073391 | 0.080005 | 0.078009 | 0.085001 | 0.086469 | 0.089998 | 0.089654 | 0.095007 | 0.095145 | 0.099998 | 0.098367 | 0.10499 | 0.10422 | 0.10999 | 0.11157
0.2525 | 0.064999 | 0.06405 | 0.070003 | 0.071601 | 0.075006 | 0.073332 | 0.080003 | 0.077982 | 0.084998 | 0.086482 | 0.089996 | 0.089754 | 0.095008 | 0.095072 | 0.099996 | 0.09847 | 0.10499 | 0.10428 | 0.11 | 0.11157
0.253 | 0.065003 | 0.063999 | 0.070003 | 0.071517 | 0.075006 | 0.073283 | 0.079999 | 0.077995 | 0.084995 | 0.086575 | 0.089996 | 0.08985 | 0.095005 | 0.095029 | 0.099995 | 0.098569 | 0.10499 | 0.10433 | 0.11 | 0.11149
0.2535 | 0.065003 | 0.063941 | 0.070001 | 0.071458 | 0.075003 | 0.073262 | 0.079996 | 0.078034 | 0.084993 | 0.086679 | 0.089999 | 0.089912 | 0.095001 | 0.095064 | 0.099996 | 0.09865 | 0.105 | 0.10436 | 0.11 | 0.11141
0.254 | 0.065002 | 0.063896 | 0.069998 | 0.071477 | 0.075 | 0.073287 | 0.079995 | 0.07807 | 0.084993 | 0.086767 | 0.090003 | 0.089876 | 0.094998 | 0.095139 | 0.1 | 0.098659 | 0.105 | 0.10432 | 0.11 | 0.11135
0.2545 | 0.064998 | 0.063913 | 0.069994 | 0.07156 | 0.074997 | 0.073346 | 0.079996 | 0.078099 | 0.084996 | 0.086809 | 0.090005 | 0.08977 | 0.094997 | 0.095219 | 0.1 | 0.098579 | 0.105 | 0.10427 | 0.11 | 0.11137
0.255 | 0.064995 | 0.063969 | 0.069994 | 0.071639 | 0.074998 | 0.073403 | 0.08 | 0.078108 | 0.085001 | 0.086752 | 0.090005 | 0.089674 | 0.094999 | 0.095277 | 0.1 | 0.098486 | 0.105 | 0.10422 | 0.11 | 0.11145
0.2555 | 0.064993 | 0.064017 | 0.069995 | 0.071703 | 0.074999 | 0.073438 | 0.080004 | 0.078073 | 0.085003 | 0.086663 | 0.090002 | 0.089614 | 0.095004 | 0.09528 | 0.1 | 0.098425 | 0.105 | 0.10421 | 0.10999 | 0.11153
0.256 | 0.064993 | 0.064066 | 0.069998 | 0.071724 | 0.075002 | 0.073436 | 0.080005 | 0.07803 | 0.085002 | 0.086585 | 0.089999 | 0.089665 | 0.095007 | 0.095211 | 0.099999 | 0.098441 | 0.10499 | 0.10426 | 0.10999 | 0.11161
0.2565 | 0.064998 | 0.064075 | 0.070002 | 0.07166 | 0.075006 | 0.073384 | 0.080003 | 0.077999 | 0.084998 | 0.086572 | 0.089997 | 0.08977 | 0.095008 | 0.095131 | 0.099996 | 0.098537 | 0.10499 | 0.10432 | 0.11 | 0.11164
0.257 | 0.065002 | 0.064032 | 0.070003 | 0.071586 | 0.075006 | 0.073334 | 0.08 | 0.078001 | 0.084995 | 0.086642 | 0.089996 | 0.089869 | 0.095005 | 0.095081 | 0.099995 | 0.098637 | 0.10499 | 0.10437 | 0.11 | 0.11157
0.2575 | 0.065004 | 0.06397 | 0.070002 | 0.071528 | 0.075004 | 0.073301 | 0.079997 | 0.078034 | 0.084993 | 0.086736 | 0.089998 | 0.089947 | 0.095002 | 0.095095 | 0.099996 | 0.09872 | 0.105 | 0.1044 | 0.11 | 0.11148
0.258 | 0.065003 | 0.063922 | 0.069999 | 0.071536 | 0.075001 | 0.07331 | 0.079995 | 0.078071 | 0.084993 | 0.086815 | 0.090001 | 0.089936 | 0.094999 | 0.09517 | 0.099999 | 0.098743 | 0.105 | 0.10437 | 0.11 | 0.11141
0.2585 | 0.064998 | 0.063923 | 0.069995 | 0.071601 | 0.074998 | 0.073362 | 0.079995 | 0.078108 | 0.084996 | 0.086852 | 0.090005 | 0.089831 | 0.094998 | 0.095241 | 0.1 | 0.098661 | 0.105 | 0.10431 | 0.11 | 0.1114
0.259 | 0.064995 | 0.063972 | 0.069994 | 0.071675 | 0.074997 | 0.073422 | 0.079999 | 0.078126 | 0.085 | 0.086802 | 0.090006 | 0.089726 | 0.094998 | 0.09531 | 0.1 | 0.098547 | 0.105 | 0.10425 | 0.11 | 0.11147
0.2595 | 0.064994 | 0.064026 | 0.069994 | 0.071726 | 0.074999 | 0.073453 | 0.080003 | 0.078099 | 0.085002 | 0.086695 | 0.090004 | 0.089649 | 0.095003 | 0.095327 | 0.1 | 0.098459 | 0.105 | 0.10422 | 0.10999 | 0.11156
0.26 | 0.064992 | 0.064077 | 0.069997 | 0.071739 | 0.075001 | 0.073457 | 0.080005 | 0.078059 | 0.085002 | 0.086597 | 0.089999 | 0.08967 | 0.095006 | 0.095266 | 0.1 | 0.098447 | 0.105 | 0.10425 | 0.10999 | 0.11163
0.2605 | 0.064997 | 0.064097 | 0.070001 | 0.07167 | 0.075005 | 0.073414 | 0.080004 | 0.078024 | 0.084999 | 0.08656 | 0.089997 | 0.089765 | 0.095008 | 0.095184 | 0.099997 | 0.098525 | 0.10499 | 0.10431 | 0.11 | 0.11167
0.261 | 0.065001 | 0.064065 | 0.070003 | 0.07157 | 0.075006 | 0.07336 | 0.08 | 0.078017 | 0.084996 | 0.086616 | 0.089996 | 0.089858 | 0.095006 | 0.095121 | 0.099995 | 0.098631 | 0.10499 | 0.10436 | 0.11 | 0.11163
0.2615 | 0.065003 | 0.064004 | 0.070003 | 0.071485 | 0.075005 | 0.073321 | 0.079997 | 0.078044 | 0.084994 | 0.086712 | 0.089997 | 0.089935 | 0.095003 | 0.095112 | 0.099995 | 0.098721 | 0.105 | 0.10439 | 0.11 | 0.11154
0.262 | 0.065004 | 0.063955 | 0.07 | 0.071458 | 0.075002 | 0.073325 | 0.079995 | 0.078079 | 0.084992 | 0.086801 | 0.09 | 0.089943 | 0.095 | 0.095174 | 0.099998 | 0.098777 | 0.105 | 0.10438 | 0.11 | 0.11146
0.2625 | 0.064999 | 0.063943 | 0.069996 | 0.071513 | 0.074999 | 0.073368 | 0.079995 | 0.078111 | 0.084994 | 0.086868 | 0.090004 | 0.08985 | 0.094998 | 0.095253 | 0.1 | 0.098736 | 0.105 | 0.10432 | 0.11 | 0.11143
0.263 | 0.064996 | 0.063985 | 0.069994 | 0.071587 | 0.074998 | 0.073433 | 0.079998 | 0.078132 | 0.084999 | 0.086845 | 0.090006 | 0.089721 | 0.094998 | 0.09532 | 0.1 | 0.098642 | 0.105 | 0.10426 | 0.11 | 0.11148
0.2635 | 0.064994 | 0.064045 | 0.069994 | 0.071651 | 0.074998 | 0.073476 | 0.080002 | 0.078112 | 0.085002 | 0.086745 | 0.090004 | 0.089614 | 0.095001 | 0.095354 | 0.1 | 0.098547 | 0.105 | 0.10422 | 0.10999 | 0.11156
0.264 | 0.064992 | 0.0641 | 0.069996 | 0.071685 | 0.075 | 0.073492 | 0.080005 | 0.078071 | 0.085003 | 0.086653 | 0.090001 | 0.0896 | 0.095005 | 0.095306 | 0.1 | 0.098515 | 0.105 | 0.10424 | 0.10999 | 0.11163
0.2645 | 0.064995 | 0.06413 | 0.07 | 0.071639 | 0.075004 | 0.07346 | 0.080005 | 0.078033 | 0.085 | 0.08659 | 0.089998 | 0.089679 | 0.095008 | 0.095221 | 0.099998 | 0.098573 | 0.10499 | 0.10429 | 0.11 | 0.11168
0.265 | 0.065 | 0.064108 | 0.070003 | 0.071546 | 0.075006 | 0.073399 | 0.080001 | 0.078015 | 0.084997 | 0.086619 | 0.089996 | 0.089775 | 0.095007 | 0.095152 | 0.099996 | 0.098674 | 0.10499 | 0.10435 | 0.11 | 0.11166
0.2655 | 0.065003 | 0.064037 | 0.070003 | 0.07146 | 0.075005 | 0.073348 | 0.079998 | 0.078039 | 0.084994 | 0.086705 | 0.089996 | 0.089859 | 0.095004 | 0.09513 | 0.099995 | 0.098761 | 0.10499 | 0.1044 | 0.11 | 0.11156
0.266 | 0.065004 | 0.06397 | 0.070001 | 0.071424 | 0.075003 | 0.073327 | 0.079995 | 0.078076 | 0.084992 | 0.086794 | 0.089999 | 0.0899 | 0.095 | 0.095187 | 0.099997 | 0.098823 | 0.105 | 0.10441 | 0.11 | 0.11147
0.2665 | 0.065 | 0.06393 | 0.069996 | 0.071465 | 0.074999 | 0.073361 | 0.079995 | 0.078114 | 0.084994 | 0.086862 | 0.090003 | 0.089836 | 0.094998 | 0.095257 | 0.1 | 0.098802 | 0.105 | 0.10437 | 0.11 | 0.11142
0.267 | 0.064997 | 0.063952 | 0.069994 | 0.071552 | 0.074998 | 0.073419 | 0.079997 | 0.07814 | 0.084998 | 0.086865 | 0.090006 | 0.089729 | 0.094998 | 0.095327 | 0.1 | 0.098702 | 0.105 | 0.10431 | 0.11 | 0.11145
0.2675 | 0.064994 | 0.064001 | 0.069994 | 0.071633 | 0.074998 | 0.073467 | 0.080002 | 0.078134 | 0.085001 | 0.08678 | 0.090005 | 0.089633 | 0.095 | 0.095369 | 0.1 | 0.098604 | 0.105 | 0.10426 | 0.10999 | 0.11153
0.268 | 0.064992 | 0.06405 | 0.069994 | 0.071708 | 0.074999 | 0.073492 | 0.080004 | 0.078096 | 0.085003 | 0.086686 | 0.090002 | 0.089604 | 0.095004 | 0.095338 | 0.1 | 0.098548 | 0.105 | 0.10427 | 0.10999 | 0.11161
0.2685 | 0.064994 | 0.064092 | 0.069999 | 0.071695 | 0.075003 | 0.073474 | 0.080005 | 0.078057 | 0.085001 | 0.086613 | 0.089998 | 0.089669 | 0.095007 | 0.095251 | 0.099998 | 0.098588 | 0.10499 | 0.10432 | 0.10999 | 0.11169
0.269 | 0.064999 | 0.064085 | 0.070003 | 0.071623 | 0.075006 | 0.073419 | 0.080002 | 0.078033 | 0.084997 | 0.086629 | 0.089996 | 0.089776 | 0.095007 | 0.095172 | 0.099996 | 0.098685 | 0.10499 | 0.10437 | 0.11 | 0.11169
0.2695 | 0.065003 | 0.064029 | 0.070003 | 0.071547 | 0.075006 | 0.073369 | 0.079999 | 0.078047 | 0.084994 | 0.086717 | 0.089996 | 0.089861 | 0.095004 | 0.095126 | 0.099995 | 0.098775 | 0.10499 | 0.10442 | 0.11 | 0.11161
0.27 | 0.065004 | 0.063968 | 0.070002 | 0.071489 | 0.075004 | 0.073347 | 0.079996 | 0.078083 | 0.084992 | 0.086811 | 0.089998 | 0.089921 | 0.095001 | 0.095157 | 0.099996 | 0.098849 | 0.105 | 0.10444 | 0.11 | 0.11153
0.2705 | 0.065001 | 0.063928 | 0.069997 | 0.071513 | 0.075 | 0.073369 | 0.079995 | 0.078119 | 0.084993 | 0.086889 | 0.090002 | 0.08989 | 0.094999 | 0.09523 | 0.1 | 0.098851 | 0.105 | 0.10439 | 0.11 | 0.11147
0.271 | 0.064997 | 0.063939 | 0.069995 | 0.071579 | 0.074998 | 0.073425 | 0.079997 | 0.078146 | 0.084997 | 0.086918 | 0.090005 | 0.089773 | 0.094998 | 0.095302 | 0.1 | 0.098756 | 0.105 | 0.10433 | 0.11 | 0.11148
0.2715 | 0.064994 | 0.063993 | 0.069994 | 0.071637 | 0.074998 | 0.07348 | 0.08 | 0.078148 | 0.085001 | 0.086848 | 0.090006 | 0.08966 | 0.095 | 0.095352 | 0.1 | 0.098651 | 0.105 | 0.10428 | 0.11 | 0.11156
0.272 | 0.064992 | 0.064043 | 0.069994 | 0.071684 | 0.074998 | 0.073506 | 0.080004 | 0.078109 | 0.085003 | 0.086741 | 0.090003 | 0.089602 | 0.095003 | 0.095344 | 0.1 | 0.098576 | 0.105 | 0.10426 | 0.10999 | 0.11164
0.2725 | 0.064994 | 0.064089 | 0.069998 | 0.071665 | 0.075003 | 0.073498 | 0.080005 | 0.078064 | 0.085002 | 0.086649 | 0.089999 | 0.08964 | 0.095007 | 0.095258 | 0.099999 | 0.098575 | 0.10499 | 0.1043 | 0.10999 | 0.1117
0.273 | 0.064998 | 0.064099 | 0.070002 | 0.071573 | 0.075006 | 0.073447 | 0.080003 | 0.078031 | 0.084998 | 0.08663 | 0.089997 | 0.089725 | 0.095008 | 0.095175 | 0.099997 | 0.098656 | 0.10499 | 0.10435 | 0.11 | 0.11172
0.2735 | 0.065002 | 0.064049 | 0.070003 | 0.071467 | 0.075006 | 0.073383 | 0.079999 | 0.078029 | 0.084995 | 0.086691 | 0.089996 | 0.089811 | 0.095005 | 0.095113 | 0.099995 | 0.09874 | 0.10499 | 0.10439 | 0.11 | 0.11164
0.274 | 0.065004 | 0.063983 | 0.070003 | 0.071381 | 0.075005 | 0.073347 | 0.079997 | 0.078059 | 0.084993 | 0.08677 | 0.089997 | 0.089878 | 0.095002 | 0.095126 | 0.099995 | 0.09881 | 0.105 | 0.10442 | 0.11 | 0.11155
0.2745 | 0.065002 | 0.063927 | 0.069998 | 0.071372 | 0.075001 | 0.073357 | 0.079995 | 0.078097 | 0.084993 | 0.086837 | 0.090001 | 0.089853 | 0.094999 | 0.095191 | 0.099999 | 0.098824 | 0.105 | 0.10439 | 0.11 | 0.11146
0.275 | 0.064998 | 0.063923 | 0.069995 | 0.071424 | 0.074998 | 0.073406 | 0.079995 | 0.078126 | 0.084996 | 0.086869 | 0.090005 | 0.08974 | 0.094998 | 0.095262 | 0.1 | 0.098741 | 0.105 | 0.10432 | 0.11 | 0.11145
0.2755 | 0.064995 | 0.063964 | 0.069994 | 0.071486 | 0.074998 | 0.073457 | 0.079999 | 0.078136 | 0.085 | 0.086804 | 0.090006 | 0.089621 | 0.094999 | 0.095318 | 0.1 | 0.098628 | 0.105 | 0.10426 | 0.11 | 0.11151
0.276 | 0.064992 | 0.064016 | 0.069993 | 0.071537 | 0.074997 | 0.073491 | 0.080003 | 0.078104 | 0.085002 | 0.086686 | 0.090004 | 0.089536 | 0.095002 | 0.095327 | 0.1 | 0.098531 | 0.105 | 0.10423 | 0.10999 | 0.11158
0.2765 | 0.064993 | 0.064062 | 0.069997 | 0.071557 | 0.075001 | 0.07349 | 0.080005 | 0.078057 | 0.085002 | 0.086579 | 0.09 | 0.08955 | 0.095006 | 0.095251 | 0.1 | 0.09851 | 0.105 | 0.10426 | 0.10999 | 0.11164
0.277 | 0.064997 | 0.064083 | 0.070002 | 0.071492 | 0.075005 | 0.073443 | 0.080004 | 0.07802 | 0.084999 | 0.086535 | 0.089997 | 0.089641 | 0.095008 | 0.095164 | 0.099997 | 0.098578 | 0.10499 | 0.10431 | 0.11 | 0.11167
0.2775 | 0.065001 | 0.064044 | 0.070004 | 0.071399 | 0.075006 | 0.073376 | 0.08 | 0.078011 | 0.084996 | 0.08658 | 0.089996 | 0.089735 | 0.095006 | 0.095089 | 0.099996 | 0.098663 | 0.10499 | 0.10435 | 0.11 | 0.11161
0.278 | 0.065004 | 0.063978 | 0.070004 | 0.071316 | 0.075006 | 0.073325 | 0.079997 | 0.078039 | 0.084993 | 0.086666 | 0.089996 | 0.089809 | 0.095003 | 0.09508 | 0.099995 | 0.098736 | 0.10499 | 0.10438 | 0.11 | 0.11151
0.2785 | 0.065003 | 0.063921 | 0.069999 | 0.071307 | 0.075002 | 0.073313 | 0.079995 | 0.078077 | 0.084993 | 0.086753 | 0.09 | 0.089834 | 0.095 | 0.095141 | 0.099998 | 0.098778 | 0.105 | 0.10437 | 0.11 | 0.11144
0.279 | 0.064999 | 0.063904 | 0.069996 | 0.071363 | 0.074999 | 0.073349 | 0.079995 | 0.078112 | 0.084995 | 0.086817 | 0.090004 | 0.089748 | 0.094998 | 0.095213 | 0.1 | 0.098729 | 0.105 | 0.10431 | 0.11 | 0.11141
0.2795 | 0.064996 | 0.063937 | 0.069994 | 0.071442 | 0.074997 | 0.073395 | 0.079998 | 0.078133 | 0.084999 | 0.086785 | 0.090006 | 0.089631 | 0.094998 | 0.095269 | 0.1 | 0.098625 | 0.105 | 0.10424 | 0.11 | 0.11146
0.28 | 0.064993 | 0.063996 | 0.069992 | 0.071515 | 0.074997 | 0.073426 | 0.080002 | 0.078114 | 0.085002 | 0.08668 | 0.090005 | 0.089537 | 0.095 | 0.095299 | 0.1 | 0.098532 | 0.105 | 0.1042 | 0.10999 | 0.11154
0.2805 | 0.064993 | 0.064047 | 0.069996 | 0.071555 | 0.075001 | 0.07343 | 0.080005 | 0.078073 | 0.085003 | 0.086573 | 0.090001 | 0.089519 | 0.095005 | 0.095237 | 0.1 | 0.098497 | 0.105 | 0.10422 | 0.10999 | 0.11161
0.281 | 0.064996 | 0.064084 | 0.070001 | 0.071516 | 0.075005 | 0.073394 | 0.080005 | 0.078035 | 0.085 | 0.086517 | 0.089998 | 0.089594 | 0.095008 | 0.095147 | 0.099998 | 0.098558 | 0.10499 | 0.10427 | 0.11 | 0.11166
0.2815 | 0.065001 | 0.064068 | 0.070003 | 0.071424 | 0.075006 | 0.073327 | 0.080001 | 0.078013 | 0.084996 | 0.086547 | 0.089996 | 0.089674 | 0.095007 | 0.095065 | 0.099996 | 0.098647 | 0.10499 | 0.10431 | 0.11 | 0.11162
0.282 | 0.065004 | 0.064007 | 0.070005 | 0.071337 | 0.075006 | 0.073271 | 0.079998 | 0.078029 | 0.084994 | 0.086635 | 0.089995 | 0.089752 | 0.095004 | 0.095042 | 0.099994 | 0.098718 | 0.10499 | 0.10435 | 0.11 | 0.11152
0.2825 | 0.065003 | 0.063952 | 0.07 | 0.071295 | 0.075003 | 0.073256 | 0.079995 | 0.078064 | 0.084993 | 0.086721 | 0.089999 | 0.089776 | 0.095 | 0.095087 | 0.099997 | 0.098763 | 0.105 | 0.10435 | 0.11 | 0.11143
0.283 | 0.065 | 0.063924 | 0.069997 | 0.071333 | 0.074999 | 0.073288 | 0.079995 | 0.078094 | 0.084994 | 0.086792 | 0.090003 | 0.089707 | 0.094998 | 0.095162 | 0.1 | 0.098728 | 0.105 | 0.1043 | 0.11 | 0.11137
0.2835 | 0.064997 | 0.063951 | 0.069994 | 0.071408 | 0.074998 | 0.073342 | 0.079997 | 0.07811 | 0.084998 | 0.086783 | 0.090006 | 0.08958 | 0.094998 | 0.09523 | 0.1 | 0.098613 | 0.105 | 0.10424 | 0.11 | 0.1114
0.284 | 0.064993 | 0.064009 | 0.069992 | 0.071475 | 0.074997 | 0.073393 | 0.080001 | 0.078098 | 0.085001 | 0.086692 | 0.090006 | 0.089478 | 0.094999 | 0.095275 | 0.1 | 0.098502 | 0.105 | 0.10419 | 0.10999 | 0.11147
0.2845 | 0.064993 | 0.064066 | 0.069995 | 0.07153 | 0.075 | 0.073415 | 0.080004 | 0.078051 | 0.085003 | 0.086586 | 0.090002 | 0.089437 | 0.095004 | 0.095243 | 0.1 | 0.098438 | 0.105 | 0.10419 | 0.10999 | 0.11154
0.285 | 0.064995 | 0.064116 | 0.07 | 0.071514 | 0.075004 | 0.073399 | 0.080005 | 0.078007 | 0.085 | 0.086507 | 0.089998 | 0.089499 | 0.095007 | 0.095158 | 0.099998 | 0.098477 | 0.10499 | 0.10424 | 0.11 | 0.11159
0.2855 | 0.064999 | 0.064114 | 0.070003 | 0.071431 | 0.075006 | 0.073341 | 0.080002 | 0.077979 | 0.084997 | 0.08651 | 0.089997 | 0.089596 | 0.095007 | 0.095076 | 0.099996 | 0.098569 | 0.10499 | 0.10429 | 0.11 | 0.11157
0.286 | 0.065003 | 0.064061 | 0.070005 | 0.071344 | 0.075007 | 0.073288 | 0.079999 | 0.077991 | 0.084994 | 0.086581 | 0.089995 | 0.08967 | 0.095005 | 0.095029 | 0.099994 | 0.098653 | 0.10499 | 0.10433 | 0.11 | 0.11148
0.2865 | 0.065003 | 0.064008 | 0.070001 | 0.071301 | 0.075004 | 0.073263 | 0.079996 | 0.078027 | 0.084993 | 0.086665 | 0.089998 | 0.089732 | 0.095001 | 0.095061 | 0.099996 | 0.098734 | 0.105 | 0.10434 | 0.11 | 0.11139
0.287 | 0.065001 | 0.06397 | 0.069998 | 0.071327 | 0.075 | 0.073286 | 0.079995 | 0.078066 | 0.084994 | 0.086728 | 0.090003 | 0.089696 | 0.094999 | 0.095133 | 0.1 | 0.098736 | 0.105 | 0.1043 | 0.11 | 0.11133
0.2875 | 0.064997 | 0.063986 | 0.069995 | 0.071409 | 0.074998 | 0.07334 | 0.079996 | 0.078094 | 0.084997 | 0.086733 | 0.090005 | 0.089586 | 0.094998 | 0.095198 | 0.1 | 0.098636 | 0.105 | 0.10423 | 0.11 | 0.11135
0.288 | 0.064994 | 0.064045 | 0.069993 | 0.071492 | 0.074996 | 0.073398 | 0.079999 | 0.078098 | 0.085 | 0.086651 | 0.090006 | 0.089489 | 0.094998 | 0.095249 | 0.10001 | 0.098536 | 0.105 | 0.10418 | 0.10999 | 0.11143
0.2885 | 0.064993 | 0.064101 | 0.069994 | 0.071567 | 0.074999 | 0.073431 | 0.080003 | 0.078063 | 0.085003 | 0.086538 | 0.090003 | 0.089438 | 0.095003 | 0.095235 | 0.1 | 0.098461 | 0.105 | 0.10416 | 0.10999 | 0.11151
0.289 | 0.064995 | 0.064155 | 0.069999 | 0.071587 | 0.075003 | 0.073427 | 0.080005 | 0.078024 | 0.085002 | 0.086449 | 0.089999 | 0.08949 | 0.095007 | 0.095158 | 0.099999 | 0.098474 | 0.105 | 0.10421 | 0.11 | 0.11158
0.2895 | 0.064999 | 0.064165 | 0.070002 | 0.071531 | 0.075006 | 0.073378 | 0.080003 | 0.077996 | 0.084998 | 0.086436 | 0.089997 | 0.089595 | 0.095008 | 0.095074 | 0.099997 | 0.098556 | 0.10499 | 0.10426 | 0.11 | 0.11158
0.29 | 0.065002 | 0.064124 | 0.070005 | 0.071457 | 0.075007 | 0.07332 | 0.08 | 0.077999 | 0.084995 | 0.086512 | 0.089995 | 0.089699 | 0.095006 | 0.095026 | 0.099995 | 0.098646 | 0.10499 | 0.10431 | 0.11 | 0.11151
0.2905 | 0.065003 | 0.064063 | 0.070002 | 0.071398 | 0.075004 | 0.073295 | 0.079997 | 0.07804 | 0.084993 | 0.086604 | 0.089997 | 0.089779 | 0.095002 | 0.095044 | 0.099995 | 0.098724 | 0.105 | 0.10434 | 0.11 | 0.11141
0.291 | 0.065002 | 0.06402 | 0.069998 | 0.071411 | 0.075001 | 0.073308 | 0.079995 | 0.078084 | 0.084993 | 0.086693 | 0.090002 | 0.089765 | 0.094999 | 0.095113 | 0.1 | 0.098747 | 0.105 | 0.10431 | 0.11 | 0.11134
0.2915 | 0.064998 | 0.06402 | 0.069995 | 0.07149 | 0.074998 | 0.073363 | 0.079996 | 0.078119 | 0.084996 | 0.086736 | 0.090005 | 0.089652 | 0.094998 | 0.095188 | 0.1 | 0.098666 | 0.105 | 0.10426 | 0.11 | 0.11134
0.292 | 0.064994 | 0.064075 | 0.069993 | 0.071578 | 0.074996 | 0.073428 | 0.079998 | 0.078136 | 0.085 | 0.086691 | 0.090006 | 0.089542 | 0.094997 | 0.095251 | 0.10001 | 0.098565 | 0.105 | 0.10421 | 0.10999 | 0.11141
0.2925 | 0.064993 | 0.064134 | 0.069994 | 0.071654 | 0.074998 | 0.07347 | 0.080003 | 0.078106 | 0.085002 | 0.086591 | 0.090004 | 0.089459 | 0.095002 | 0.09526 | 0.1 | 0.098483 | 0.105 | 0.10418 | 0.10999 | 0.11149
0.293 | 0.064994 | 0.064189 | 0.069998 | 0.071687 | 0.075002 | 0.073483 | 0.080005 | 0.078067 | 0.085002 | 0.086507 | 0.09 | 0.089471 | 0.095006 | 0.095201 | 0.1 | 0.098481 | 0.105 | 0.10422 | 0.10999 | 0.11156
0.2935 | 0.064997 | 0.064219 | 0.070002 | 0.071647 | 0.075005 | 0.07345 | 0.080004 | 0.078032 | 0.084999 | 0.086479 | 0.089997 | 0.089561 | 0.095008 | 0.095122 | 0.099997 | 0.098559 | 0.10499 | 0.10427 | 0.11 | 0.11159
0.294 | 0.065001 | 0.06419 | 0.070005 | 0.071561 | 0.075007 | 0.073401 | 0.080001 | 0.078027 | 0.084995 | 0.086545 | 0.089995 | 0.089651 | 0.095007 | 0.095059 | 0.099995 | 0.098654 | 0.10499 | 0.10432 | 0.11 | 0.11153
0.2945 | 0.065003 | 0.064132 | 0.070003 | 0.071501 | 0.075005 | 0.073369 | 0.079997 | 0.078059 | 0.084993 | 0.086645 | 0.089997 | 0.089738 | 0.095003 | 0.095063 | 0.099995 | 0.098736 | 0.10499 | 0.10435 | 0.11 | 0.11144
0.295 | 0.065003 | 0.064085 | 0.069999 | 0.071489 | 0.075002 | 0.073377 | 0.079995 | 0.078104 | 0.084993 | 0.086743 | 0.090001 | 0.089752 | 0.095 | 0.095134 | 0.099998 | 0.098779 | 0.105 | 0.10434 | 0.11 | 0.11136
0.2955 | 0.064999 | 0.064074 | 0.069996 | 0.071553 | 0.074999 | 0.073428 | 0.079995 | 0.078139 | 0.084995 | 0.086803 | 0.090005 | 0.089665 | 0.094998 | 0.095215 | 0.1 | 0.098716 | 0.105 | 0.10428 | 0.11 | 0.11134
0.296 | 0.064995 | 0.064114 | 0.069993 | 0.071637 | 0.074996 | 0.073499 | 0.079997 | 0.078165 | 0.084999 | 0.08678 | 0.090006 | 0.089555 | 0.094997 | 0.095284 | 0.10001 | 0.098614 | 0.105 | 0.10422 | 0.11 | 0.1114
0.2965 | 0.064994 | 0.064172 | 0.069993 | 0.071707 | 0.074998 | 0.073546 | 0.080002 | 0.078146 | 0.085002 | 0.086677 | 0.090005 | 0.089459 | 0.095001 | 0.095313 | 0.1 | 0.098521 | 0.105 | 0.10419 | 0.10999 | 0.11148
0.297 | 0.064994 | 0.064226 | 0.069997 | 0.071752 | 0.075001 | 0.073568 | 0.080005 | 0.07811 | 0.085002 | 0.086579 | 0.090001 | 0.089459 | 0.095006 | 0.095262 | 0.1 | 0.098493 | 0.105 | 0.10421 | 0.10999 | 0.11155
0.2975 | 0.064996 | 0.064262 | 0.070001 | 0.07172 | 0.075005 | 0.073545 | 0.080005 | 0.078074 | 0.085 | 0.086519 | 0.089998 | 0.089543 | 0.095008 | 0.095177 | 0.099997 | 0.098556 | 0.10499 | 0.10426 | 0.11 | 0.11159
0.298 | 0.065001 | 0.06424 | 0.070004 | 0.071638 | 0.075007 | 0.073484 | 0.080002 | 0.078057 | 0.084996 | 0.086556 | 0.089996 | 0.089648 | 0.095008 | 0.095096 | 0.099995 | 0.098658 | 0.10499 | 0.10431 | 0.11 | 0.11155
0.2985 | 0.065003 | 0.064179 | 0.070003 | 0.071559 | 0.075005 | 0.073446 | 0.079998 | 0.078085 | 0.084994 | 0.086642 | 0.089996 | 0.089732 | 0.095004 | 0.095064 | 0.099995 | 0.098749 | 0.10499 | 0.10435 | 0.11 | 0.11146
0.299 | 0.065003 | 0.064121 | 0.07 | 0.071525 | 0.075003 | 0.073437 | 0.079996 | 0.078128 | 0.084993 | 0.086733 | 0.089999 | 0.089782 | 0.095 | 0.095112 | 0.099998 | 0.098815 | 0.105 | 0.10435 | 0.11 | 0.11138
0.2995 | 0.065 | 0.064086 | 0.069996 | 0.071565 | 0.074999 | 0.073474 | 0.079995 | 0.078166 | 0.084995 | 0.086802 | 0.090004 | 0.089718 | 0.094998 | 0.095182 | 0.1 | 0.09879 | 0.105 | 0.10429 | 0.11 | 0.11133
0.3 | 0.064996 | 0.064114 | 0.069993 | 0.071641 | 0.074997 | 0.073537 | 0.079996 | 0.078195 | 0.084997 | 0.086799 | 0.090006 | 0.089613 | 0.094997 | 0.095241 | 0.1 | 0.098688 | 0.105 | 0.10423 | 0.11 | 0.11138
0.3005 | 0.064994 | 0.064166 | 0.069993 | 0.07171 | 0.074997 | 0.073588 | 0.080001 | 0.078191 | 0.085001 | 0.086719 | 0.090005 | 0.089513 | 0.095 | 0.095276 | 0.1 | 0.098587 | 0.105 | 0.10419 | 0.10999 | 0.11146
0.301 | 0.064994 | 0.06422 | 0.069996 | 0.071761 | 0.075 | 0.073614 | 0.080004 | 0.078157 | 0.085003 | 0.086619 | 0.090002 | 0.089484 | 0.095005 | 0.095247 | 0.1 | 0.098532 | 0.105 | 0.10419 | 0.10999 | 0.11154
0.3015 | 0.064995 | 0.064261 | 0.07 | 0.071741 | 0.075003 | 0.073599 | 0.080005 | 0.078119 | 0.085 | 0.086551 | 0.089998 | 0.089546 | 0.095007 | 0.095159 | 0.099998 | 0.098571 | 0.10499 | 0.10424 | 0.11 | 0.11158
0.302 | 0.064999 | 0.06425 | 0.070004 | 0.071649 | 0.075007 | 0.073537 | 0.080003 | 0.078098 | 0.084997 | 0.086566 | 0.089996 | 0.08964 | 0.095008 | 0.095074 | 0.099996 | 0.098652 | 0.10499 | 0.1043 | 0.11 | 0.11156
0.3025 | 0.065002 | 0.06419 | 0.070004 | 0.071569 | 0.075006 | 0.073483 | 0.079999 | 0.078114 | 0.084994 | 0.086664 | 0.089996 | 0.089736 | 0.095005 | 0.095032 | 0.099995 | 0.098738 | 0.10499 | 0.10434 | 0.11 | 0.11146
0.303 | 0.065003 | 0.064132 | 0.070001 | 0.071514 | 0.075003 | 0.073461 | 0.079996 | 0.078154 | 0.084993 | 0.08676 | 0.089998 | 0.089798 | 0.095001 | 0.095068 | 0.099997 | 0.098802 | 0.105 | 0.10436 | 0.11 | 0.11137
0.3035 | 0.065001 | 0.064086 | 0.069997 | 0.071534 | 0.075 | 0.073482 | 0.079995 | 0.078192 | 0.084994 | 0.086836 | 0.090003 | 0.089762 | 0.094999 | 0.09514 | 0.1 | 0.098777 | 0.105 | 0.10432 | 0.11 | 0.11131
0.304 | 0.064997 | 0.064097 | 0.069994 | 0.071611 | 0.074997 | 0.073535 | 0.079995 | 0.078222 | 0.084996 | 0.086869 | 0.090005 | 0.089655 | 0.094997 | 0.095215 | 0.1 | 0.098668 | 0.105 | 0.10426 | 0.11 | 0.11133
0.3045 | 0.064995 | 0.064147 | 0.069993 | 0.071682 | 0.074997 | 0.073588 | 0.08 | 0.078226 | 0.085 | 0.0868 | 0.090005 | 0.089553 | 0.094999 | 0.095269 | 0.10001 | 0.098561 | 0.105 | 0.1042 | 0.10999 | 0.11141
0.305 | 0.064994 | 0.064202 | 0.069995 | 0.071742 | 0.074999 | 0.073623 | 0.080004 | 0.078192 | 0.085003 | 0.086705 | 0.090003 | 0.089497 | 0.095004 | 0.09526 | 0.1 | 0.09848 | 0.105 | 0.10419 | 0.10999 | 0.11148
0.3055 | 0.064995 | 0.064246 | 0.069999 | 0.071743 | 0.075003 | 0.073617 | 0.080005 | 0.078151 | 0.085002 | 0.086626 | 0.089999 | 0.089549 | 0.095007 | 0.095187 | 0.099999 | 0.098496 | 0.10499 | 0.10423 | 0.11 | 0.11154
0.306 | 0.064998 | 0.064252 | 0.070003 | 0.07167 | 0.075006 | 0.073562 | 0.080004 | 0.078119 | 0.084999 | 0.086625 | 0.089996 | 0.089651 | 0.095009 | 0.095112 | 0.099996 | 0.098583 | 0.10499 | 0.10428 | 0.11 | 0.11155
0.3065 | 0.065002 | 0.064202 | 0.070004 | 0.071578 | 0.075006 | 0.073505 | 0.08 | 0.078122 | 0.084995 | 0.086699 | 0.089996 | 0.089745 | 0.095006 | 0.095054 | 0.099995 | 0.098671 | 0.10499 | 0.10433 | 0.11 | 0.11146
0.307 | 0.065003 | 0.06414 | 0.070002 | 0.071505 | 0.075004 | 0.073474 | 0.079997 | 0.078157 | 0.084993 | 0.0868 | 0.089998 | 0.089827 | 0.095002 | 0.09507 | 0.099996 | 0.098752 | 0.105 | 0.10435 | 0.11 | 0.11137
0.3075 | 0.065002 | 0.064082 | 0.069998 | 0.071508 | 0.075001 | 0.073481 | 0.079995 | 0.078193 | 0.084993 | 0.086883 | 0.090002 | 0.089815 | 0.094999 | 0.09514 | 0.1 | 0.098767 | 0.105 | 0.10431 | 0.11 | 0.1113
0.308 | 0.064998 | 0.064076 | 0.069994 | 0.071569 | 0.074997 | 0.073532 | 0.079994 | 0.078225 | 0.084995 | 0.086924 | 0.090005 | 0.089719 | 0.094997 | 0.095213 | 0.1 | 0.098684 | 0.105 | 0.10425 | 0.11 | 0.11131
0.3085 | 0.064995 | 0.064121 | 0.069993 | 0.071641 | 0.074997 | 0.073583 | 0.079999 | 0.078236 | 0.085 | 0.086865 | 0.090006 | 0.089613 | 0.094998 | 0.09527 | 0.1 | 0.098574 | 0.105 | 0.10419 | 0.11 | 0.11138
0.309 | 0.064994 | 0.064176 | 0.069994 | 0.071698 | 0.074999 | 0.073619 | 0.080003 | 0.078206 | 0.085002 | 0.086758 | 0.090004 | 0.089546 | 0.095003 | 0.095279 | 0.1 | 0.098486 | 0.105 | 0.10416 | 0.10999 | 0.11146
0.3095 | 0.064994 | 0.064219 | 0.069998 | 0.071716 | 0.075002 | 0.073619 | 0.080005 | 0.078161 | 0.085002 | 0.086658 | 0.09 | 0.089569 | 0.095006 | 0.095208 | 0.1 | 0.098481 | 0.105 | 0.10419 | 0.10999 | 0.11153
0.31 | 0.064997 | 0.06424 | 0.070002 | 0.071647 | 0.075006 | 0.073575 | 0.080005 | 0.078125 | 0.084999 | 0.086614 | 0.089997 | 0.089667 | 0.095009 | 0.095118 | 0.099997 | 0.098555 | 0.10499 | 0.10424 | 0.11 | 0.11155
0.3105 | 0.065001 | 0.064208 | 0.070003 | 0.071561 | 0.075006 | 0.07351 | 0.080001 | 0.078116 | 0.084996 | 0.086669 | 0.089996 | 0.08977 | 0.095006 | 0.09506 | 0.099995 | 0.098651 | 0.10499 | 0.10429 | 0.11 | 0.11148
0.311 | 0.065003 | 0.064147 | 0.070003 | 0.071483 | 0.075005 | 0.073471 | 0.079997 | 0.078147 | 0.084994 | 0.086762 | 0.089997 | 0.089861 | 0.095003 | 0.095055 | 0.099995 | 0.098736 | 0.105 | 0.10432 | 0.11 | 0.1114
0.3115 | 0.065003 | 0.064088 | 0.069999 | 0.071465 | 0.075001 | 0.073468 | 0.079995 | 0.078186 | 0.084993 | 0.08685 | 0.090001 | 0.089883 | 0.095 | 0.09512 | 0.099999 | 0.098771 | 0.105 | 0.10431 | 0.11 | 0.11132
0.312 | 0.064999 | 0.064072 | 0.069995 | 0.071521 | 0.074998 | 0.073511 | 0.079994 | 0.07822 | 0.084994 | 0.086909 | 0.090004 | 0.089807 | 0.094997 | 0.095201 | 0.1 | 0.098715 | 0.105 | 0.10425 | 0.11 | 0.1113
0.3125 | 0.064996 | 0.064108 | 0.069994 | 0.071598 | 0.074997 | 0.073566 | 0.079997 | 0.078242 | 0.084999 | 0.086877 | 0.090006 | 0.089704 | 0.094998 | 0.09527 | 0.1 | 0.098608 | 0.105 | 0.10419 | 0.11 | 0.11135
0.313 | 0.064994 | 0.064168 | 0.069994 | 0.071665 | 0.074998 | 0.073612 | 0.080002 | 0.078223 | 0.085002 | 0.08678 | 0.090004 | 0.089621 | 0.095002 | 0.0953 | 0.1 | 0.098523 | 0.105 | 0.10416 | 0.10999 | 0.11143
0.3135 | 0.064994 | 0.064221 | 0.069997 | 0.071701 | 0.075001 | 0.073624 | 0.080005 | 0.078181 | 0.085002 | 0.086684 | 0.09 | 0.089627 | 0.095006 | 0.095257 | 0.1 | 0.098498 | 0.105 | 0.10418 | 0.10999 | 0.11149
0.314 | 0.064996 | 0.064259 | 0.070001 | 0.071663 | 0.075005 | 0.073592 | 0.080006 | 0.07814 | 0.085001 | 0.08663 | 0.089997 | 0.089718 | 0.095008 | 0.095179 | 0.099997 | 0.098566 | 0.10499 | 0.10424 | 0.11 | 0.11153
0.3145 | 0.065 | 0.064246 | 0.070003 | 0.071572 | 0.075006 | 0.073532 | 0.080001 | 0.078124 | 0.084996 | 0.086672 | 0.089996 | 0.089823 | 0.095007 | 0.095109 | 0.099995 | 0.098666 | 0.10499 | 0.10429 | 0.11 | 0.11148
0.315 | 0.065003 | 0.064186 | 0.070003 | 0.071491 | 0.075005 | 0.073488 | 0.079998 | 0.078148 | 0.084994 | 0.086769 | 0.089996 | 0.089916 | 0.095004 | 0.095096 | 0.099995 | 0.098756 | 0.10499 | 0.10433 | 0.11 | 0.11138
0.3155 | 0.065003 | 0.064126 | 0.07 | 0.07146 | 0.075002 | 0.073475 | 0.079996 | 0.078186 | 0.084993 | 0.086856 | 0.09 | 0.089962 | 0.095 | 0.095157 | 0.099998 | 0.098817 | 0.105 | 0.10433 | 0.11 | 0.1113
0.316 | 0.065 | 0.064096 | 0.069996 | 0.071501 | 0.074999 | 0.073512 | 0.079994 | 0.078222 | 0.084993 | 0.086928 | 0.090003 | 0.089899 | 0.094997 | 0.095241 | 0.1 | 0.098783 | 0.105 | 0.10428 | 0.11 | 0.11126
0.3165 | 0.064997 | 0.064118 | 0.069994 | 0.071583 | 0.074997 | 0.073569 | 0.079997 | 0.078247 | 0.084998 | 0.086921 | 0.090006 | 0.089788 | 0.094998 | 0.095316 | 0.1 | 0.098684 | 0.105 | 0.10422 | 0.11 | 0.11131
0.317 | 0.064994 | 0.064174 | 0.069994 | 0.071658 | 0.074998 | 0.073619 | 0.080002 | 0.078241 | 0.085001 | 0.086836 | 0.090005 | 0.089695 | 0.095001 | 0.095365 | 0.1 | 0.0986 | 0.105 | 0.10418 | 0.10999 | 0.11139
0.3175 | 0.064994 | 0.064221 | 0.069996 | 0.071714 | 0.075 | 0.073642 | 0.080004 | 0.078201 | 0.085003 | 0.086728 | 0.090001 | 0.08967 | 0.095005 | 0.095341 | 0.1 | 0.098554 | 0.105 | 0.10419 | 0.10999 | 0.11146
0.318 | 0.064994 | 0.064265 | 0.07 | 0.071693 | 0.075004 | 0.073622 | 0.080006 | 0.07816 | 0.085001 | 0.086654 | 0.089998 | 0.089736 | 0.095008 | 0.095258 | 0.099998 | 0.098606 | 0.10499 | 0.10424 | 0.11 | 0.11152
0.3185 | 0.064998 | 0.064258 | 0.070003 | 0.07162 | 0.075006 | 0.073559 | 0.080002 | 0.078136 | 0.084997 | 0.086666 | 0.089996 | 0.089843 | 0.095007 | 0.095189 | 0.099996 | 0.098712 | 0.10499 | 0.1043 | 0.11 | 0.11151
0.319 | 0.065002 | 0.0642 | 0.070003 | 0.071544 | 0.075006 | 0.073506 | 0.079999 | 0.07815 | 0.084994 | 0.086756 | 0.089996 | 0.089933 | 0.095004 | 0.095156 | 0.099995 | 0.09881 | 0.10499 | 0.10435 | 0.11 | 0.11143
0.3195 | 0.065003 | 0.064133 | 0.070001 | 0.071493 | 0.075003 | 0.07348 | 0.079996 | 0.078185 | 0.084993 | 0.086845 | 0.089999 | 0.089996 | 0.095001 | 0.095197 | 0.099997 | 0.09888 | 0.105 | 0.10436 | 0.11 | 0.11135
0.32 | 0.065001 | 0.064093 | 0.069997 | 0.071522 | 0.074999 | 0.073502 | 0.079994 | 0.078222 | 0.084992 | 0.086924 | 0.090003 | 0.089957 | 0.094998 | 0.095278 | 0.1 | 0.098878 | 0.105 | 0.10432 | 0.11 | 0.1113
0.3205 | 0.064998 | 0.064095 | 0.069995 | 0.071598 | 0.074998 | 0.073553 | 0.079996 | 0.078248 | 0.084997 | 0.086943 | 0.090005 | 0.089852 | 0.094998 | 0.095349 | 0.1 | 0.098785 | 0.105 | 0.10426 | 0.11 | 0.11133
0.321 | 0.064995 | 0.064146 | 0.069994 | 0.071678 | 0.074998 | 0.073607 | 0.08 | 0.078251 | 0.085001 | 0.086869 | 0.090005 | 0.089754 | 0.095 | 0.095403 | 0.1 | 0.098693 | 0.105 | 0.10422 | 0.11 | 0.11141
0.3215 | 0.064994 | 0.064195 | 0.069995 | 0.071739 | 0.074999 | 0.073638 | 0.080004 | 0.078213 | 0.085003 | 0.086756 | 0.090002 | 0.089697 | 0.095004 | 0.09539 | 0.1 | 0.098625 | 0.105 | 0.10422 | 0.10999 | 0.11149
0.322 | 0.064994 | 0.064242 | 0.069999 | 0.071739 | 0.075003 | 0.073629 | 0.080006 | 0.078166 | 0.085003 | 0.086668 | 0.089999 | 0.089754 | 0.095007 | 0.095311 | 0.099999 | 0.098656 | 0.10499 | 0.10427 | 0.10999 | 0.11155
0.3225 | 0.064998 | 0.064249 | 0.070002 | 0.071663 | 0.075005 | 0.073576 | 0.080003 | 0.078134 | 0.084998 | 0.086651 | 0.089997 | 0.089853 | 0.095008 | 0.095225 | 0.099996 | 0.09875 | 0.10499 | 0.10432 | 0.11 | 0.11155
0.323 | 0.065002 | 0.064197 | 0.070003 | 0.071573 | 0.075006 | 0.073517 | 0.079999 | 0.078135 | 0.084995 | 0.086713 | 0.089996 | 0.089947 | 0.095005 | 0.09517 | 0.099995 | 0.098843 | 0.10499 | 0.10437 | 0.11 | 0.11147
0.3235 | 0.065003 | 0.064128 | 0.070002 | 0.071495 | 0.075004 | 0.073481 | 0.079997 | 0.078168 | 0.084993 | 0.086797 | 0.089998 | 0.090015 | 0.095001 | 0.095187 | 0.099996 | 0.098916 | 0.105 | 0.10439 | 0.11 | 0.11138
0.324 | 0.065002 | 0.064074 | 0.069998 | 0.071488 | 0.075 | 0.073492 | 0.079994 | 0.078204 | 0.084992 | 0.086869 | 0.090001 | 0.089991 | 0.094998 | 0.095259 | 0.099999 | 0.098926 | 0.105 | 0.10436 | 0.11 | 0.11131
0.3245 | 0.064999 | 0.064061 | 0.069995 | 0.071544 | 0.074998 | 0.07354 | 0.079995 | 0.078236 | 0.084995 | 0.086901 | 0.090005 | 0.08988 | 0.094998 | 0.095328 | 0.1 | 0.098842 | 0.105 | 0.1043 | 0.11 | 0.11132
0.325 | 0.064996 | 0.064102 | 0.069994 | 0.071608 | 0.074998 | 0.073595 | 0.079999 | 0.078248 | 0.085 | 0.086834 | 0.090006 | 0.089771 | 0.094999 | 0.09539 | 0.10001 | 0.098736 | 0.105 | 0.10424 | 0.11 | 0.11139
0.3255 | 0.064994 | 0.064155 | 0.069994 | 0.071661 | 0.074999 | 0.073631 | 0.080003 | 0.078215 | 0.085003 | 0.086719 | 0.090004 | 0.08969 | 0.095003 | 0.095392 | 0.1 | 0.09865 | 0.105 | 0.10423 | 0.10999 | 0.11147
0.326 | 0.064993 | 0.064198 | 0.069997 | 0.071671 | 0.075002 | 0.073634 | 0.080006 | 0.078171 | 0.085003 | 0.086614 | 0.09 | 0.089715 | 0.095007 | 0.09532 | 0.1 | 0.098652 | 0.105 | 0.10427 | 0.10999 | 0.11154
0.3265 | 0.064996 | 0.064221 | 0.070001 | 0.071612 | 0.075005 | 0.07359 | 0.080004 | 0.078136 | 0.084999 | 0.086579 | 0.089997 | 0.089808 | 0.095008 | 0.095241 | 0.099997 | 0.098734 | 0.10499 | 0.10432 | 0.11 | 0.11156
0.327 | 0.065001 | 0.064184 | 0.070003 | 0.071521 | 0.075006 | 0.07353 | 0.08 | 0.078128 | 0.084996 | 0.086631 | 0.089996 | 0.089901 | 0.095006 | 0.095173 | 0.099995 | 0.098828 | 0.10499 | 0.10437 | 0.11 | 0.1115
0.3275 | 0.065003 | 0.06412 | 0.070003 | 0.071438 | 0.075005 | 0.07349 | 0.079997 | 0.078157 | 0.084994 | 0.086718 | 0.089997 | 0.089973 | 0.095002 | 0.095175 | 0.099995 | 0.098902 | 0.105 | 0.10441 | 0.11 | 0.11141
0.328 | 0.065003 | 0.064063 | 0.069999 | 0.071415 | 0.075001 | 0.073485 | 0.079994 | 0.078196 | 0.084992 | 0.086806 | 0.09 | 0.089982 | 0.094999 | 0.095242 | 0.099998 | 0.09894 | 0.105 | 0.10438 | 0.11 | 0.11133
0.3285 | 0.065 | 0.064037 | 0.069996 | 0.071466 | 0.074999 | 0.073526 | 0.079995 | 0.078228 | 0.084995 | 0.086861 | 0.090004 | 0.089883 | 0.094998 | 0.095312 | 0.1 | 0.098868 | 0.105 | 0.10432 | 0.11 | 0.11132
0.329 | 0.064996 | 0.064068 | 0.069994 | 0.071539 | 0.074998 | 0.07358 | 0.079998 | 0.07825 | 0.084999 | 0.086824 | 0.090006 | 0.089762 | 0.094998 | 0.09537 | 0.1 | 0.098759 | 0.105 | 0.10427 | 0.11 | 0.11139
0.3295 | 0.064994 | 0.064116 | 0.069994 | 0.071597 | 0.074998 | 0.073616 | 0.080003 | 0.07823 | 0.085002 | 0.086714 | 0.090004 | 0.089662 | 0.095002 | 0.09539 | 0.1 | 0.098664 | 0.105 | 0.10423 | 0.10999 | 0.11147
0.33 | 0.064993 | 0.06416 | 0.069996 | 0.071632 | 0.075001 | 0.073621 | 0.080006 | 0.078185 | 0.085003 | 0.08661 | 0.090001 | 0.089654 | 0.095006 | 0.095329 | 0.1 | 0.098637 | 0.105 | 0.10426 | 0.10999 | 0.11153
0.3305 | 0.064996 | 0.064185 | 0.07 | 0.071586 | 0.075004 | 0.073586 | 0.080005 | 0.078146 | 0.085 | 0.086546 | 0.089998 | 0.089734 | 0.095008 | 0.095234 | 0.099997 | 0.098694 | 0.10499 | 0.10431 | 0.11 | 0.11158
0.331 | 0.065 | 0.064164 | 0.070003 | 0.071497 | 0.075006 | 0.073519 | 0.080001 | 0.078126 | 0.084996 | 0.08658 | 0.089996 | 0.089831 | 0.095007 | 0.095159 | 0.099995 | 0.09879 | 0.10499 | 0.10436 | 0.11 | 0.11153
0.3315 | 0.065003 | 0.064094 | 0.070003 | 0.071413 | 0.075005 | 0.073463 | 0.079998 | 0.078149 | 0.084994 | 0.08667 | 0.089996 | 0.089911 | 0.095003 | 0.095141 | 0.099995 | 0.098866 | 0.10499 | 0.1044 | 0.11 | 0.11144
0.332 | 0.065004 | 0.064027 | 0.07 | 0.07137 | 0.075002 | 0.073446 | 0.079995 | 0.078183 | 0.084992 | 0.086755 | 0.089999 | 0.089943 | 0.094999 | 0.095193 | 0.099996 | 0.098919 | 0.105 | 0.10439 | 0.11 | 0.11136
0.3325 | 0.065001 | 0.063984 | 0.069997 | 0.071403 | 0.074999 | 0.073474 | 0.079995 | 0.078216 | 0.084994 | 0.086823 | 0.090003 | 0.089868 | 0.094998 | 0.095263 | 0.1 | 0.098873 | 0.105 | 0.10433 | 0.11 | 0.11132
0.333 | 0.064997 | 0.064001 | 0.069995 | 0.071482 | 0.074998 | 0.073531 | 0.079997 | 0.07824 | 0.084998 | 0.086815 | 0.090006 | 0.089753 | 0.094998 | 0.095325 | 0.1 | 0.098769 | 0.105 | 0.10427 | 0.11 | 0.11137
0.3335 | 0.064994 | 0.06405 | 0.069994 | 0.07155 | 0.074998 | 0.073576 | 0.080002 | 0.07823 | 0.085002 | 0.086727 | 0.090005 | 0.08965 | 0.095001 | 0.09536 | 0.1 | 0.098668 | 0.105 | 0.10423 | 0.10999 | 0.11145
0.334 | 0.064993 | 0.064096 | 0.069995 | 0.071595 | 0.075 | 0.073598 | 0.080005 | 0.078187 | 0.085003 | 0.086619 | 0.090002 | 0.089618 | 0.095005 | 0.095316 | 0.1 | 0.098611 | 0.105 | 0.10425 | 0.10999 | 0.11153
0.3345 | 0.064994 | 0.064139 | 0.069999 | 0.071583 | 0.075003 | 0.073581 | 0.080005 | 0.078145 | 0.085001 | 0.086551 | 0.089998 | 0.089688 | 0.095007 | 0.095232 | 0.099998 | 0.098665 | 0.10499 | 0.1043 | 0.11 | 0.11158
0.335 | 0.064999 | 0.064137 | 0.070003 | 0.071503 | 0.075006 | 0.073526 | 0.080002 | 0.07812 | 0.084997 | 0.086565 | 0.089996 | 0.089793 | 0.095007 | 0.095151 | 0.099996 | 0.098758 | 0.10499 | 0.10435 | 0.11 | 0.11156
0.3355 | 0.065003 | 0.06408 | 0.070004 | 0.071416 | 0.075006 | 0.073472 | 0.079998 | 0.078133 | 0.084994 | 0.086655 | 0.089996 | 0.089881 | 0.095004 | 0.095114 | 0.099995 | 0.098842 | 0.10499 | 0.10439 | 0.11 | 0.11148
0.336 | 0.065004 | 0.064024 | 0.070001 | 0.071361 | 0.075003 | 0.073455 | 0.079995 | 0.078168 | 0.084992 | 0.086749 | 0.089997 | 0.089946 | 0.095 | 0.095157 | 0.099996 | 0.098908 | 0.105 | 0.1044 | 0.11 | 0.1114
0.3365 | 0.065002 | 0.063983 | 0.069998 | 0.071376 | 0.075 | 0.073474 | 0.079995 | 0.078204 | 0.084993 | 0.086826 | 0.090003 | 0.089904 | 0.094998 | 0.09523 | 0.1 | 0.098886 | 0.105 | 0.10435 | 0.11 | 0.11134
0.337 | 0.064998 | 0.06399 | 0.069995 | 0.071448 | 0.074998 | 0.073533 | 0.079996 | 0.078233 | 0.084997 | 0.086848 | 0.090006 | 0.089799 | 0.094998 | 0.095299 | 0.1 | 0.098785 | 0.105 | 0.10429 | 0.11 | 0.11137
0.3375 | 0.064995 | 0.064045 | 0.069994 | 0.071514 | 0.074998 | 0.073586 | 0.08 | 0.078236 | 0.085001 | 0.086774 | 0.090005 | 0.089702 | 0.095 | 0.095353 | 0.1 | 0.09868 | 0.105 | 0.10424 | 0.10999 | 0.11145
0.338 | 0.064993 | 0.064104 | 0.069994 | 0.071572 | 0.074999 | 0.073614 | 0.080004 | 0.078199 | 0.085003 | 0.086667 | 0.090003 | 0.089654 | 0.095004 | 0.095338 | 0.1 | 0.098606 | 0.105 | 0.10424 | 0.10999 | 0.11153
0.3385 | 0.064994 | 0.064157 | 0.069998 | 0.071571 | 0.075002 | 0.073614 | 0.080005 | 0.07816 | 0.085002 | 0.086579 | 0.089999 | 0.089711 | 0.095007 | 0.095254 | 0.099999 | 0.098634 | 0.10499 | 0.10429 | 0.10999 | 0.11159
0.339 | 0.064998 | 0.064178 | 0.070002 | 0.071498 | 0.075005 | 0.073568 | 0.080003 | 0.078133 | 0.084998 | 0.086572 | 0.089997 | 0.089817 | 0.095007 | 0.09518 | 0.099996 | 0.098727 | 0.10499 | 0.10434 | 0.11 | 0.11159
0.3395 | 0.065002 | 0.06414 | 0.070003 | 0.07141 | 0.075006 | 0.073509 | 0.079999 | 0.078136 | 0.084995 | 0.086643 | 0.089996 | 0.089916 | 0.095005 | 0.095128 | 0.099995 | 0.09882 | 0.10499 | 0.10438 | 0.11 | 0.11151
0.34 | 0.065004 | 0.064085 | 0.070002 | 0.071343 | 0.075004 | 0.073481 | 0.079996 | 0.078176 | 0.084992 | 0.086738 | 0.089997 | 0.089994 | 0.095001 | 0.095157 | 0.099995 | 0.098899 | 0.105 | 0.10441 | 0.11 | 0.11142
0.3405 | 0.065002 | 0.06404 | 0.069998 | 0.071348 | 0.075001 | 0.073493 | 0.079995 | 0.078214 | 0.084993 | 0.08682 | 0.090002 | 0.08998 | 0.094999 | 0.095234 | 0.1 | 0.098914 | 0.105 | 0.10437 | 0.11 | 0.11136
0.341 | 0.064999 | 0.064039 | 0.069995 | 0.071417 | 0.074998 | 0.073548 | 0.079995 | 0.07825 | 0.084996 | 0.086863 | 0.090005 | 0.089885 | 0.094998 | 0.095312 | 0.1 | 0.098839 | 0.105 | 0.10431 | 0.11 | 0.11138
0.3415 | 0.064995 | 0.064094 | 0.069994 | 0.0715 | 0.074998 | 0.073605 | 0.079999 | 0.078263 | 0.085 | 0.086812 | 0.090006 | 0.089778 | 0.094999 | 0.095377 | 0.10001 | 0.098734 | 0.105 | 0.10425 | 0.11 | 0.11145
0.342 | 0.064993 | 0.064153 | 0.069994 | 0.071568 | 0.074998 | 0.073643 | 0.080004 | 0.078235 | 0.085003 | 0.086705 | 0.090004 | 0.089705 | 0.095003 | 0.095381 | 0.1 | 0.098651 | 0.105 | 0.10424 | 0.10999 | 0.11153
0.3425 | 0.064993 | 0.06421 | 0.069997 | 0.071609 | 0.075001 | 0.073649 | 0.080005 | 0.078195 | 0.085002 | 0.086622 | 0.09 | 0.089743 | 0.095006 | 0.095318 | 0.1 | 0.098659 | 0.105 | 0.10428 | 0.10999 | 0.1116
0.343 | 0.064997 | 0.064243 | 0.070001 | 0.071565 | 0.075005 | 0.07361 | 0.080004 | 0.078162 | 0.084999 | 0.086592 | 0.089997 | 0.089839 | 0.095008 | 0.095239 | 0.099997 | 0.098746 | 0.10499 | 0.10434 | 0.11 | 0.11162
0.3435 | 0.065001 | 0.06422 | 0.070004 | 0.071487 | 0.075006 | 0.073548 | 0.08 | 0.078157 | 0.084995 | 0.086654 | 0.089996 | 0.089939 | 0.095006 | 0.09518 | 0.099995 | 0.09884 | 0.10499 | 0.10439 | 0.11 | 0.11155
0.344 | 0.065004 | 0.064162 | 0.070003 | 0.071426 | 0.075005 | 0.073505 | 0.079996 | 0.078188 | 0.084992 | 0.086756 | 0.089996 | 0.090024 | 0.095002 | 0.095194 | 0.099994 | 0.098926 | 0.10499 | 0.10442 | 0.11 | 0.11147
0.3445 | 0.065003 | 0.064111 | 0.069999 | 0.071406 | 0.075002 | 0.073498 | 0.079995 | 0.078227 | 0.084993 | 0.08684 | 0.090001 | 0.090033 | 0.094999 | 0.09526 | 0.099998 | 0.098965 | 0.105 | 0.1044 | 0.11 | 0.11139
0.345 | 0.065 | 0.064094 | 0.069996 | 0.071465 | 0.074999 | 0.07354 | 0.079995 | 0.07826 | 0.084995 | 0.086895 | 0.090005 | 0.089944 | 0.094998 | 0.095339 | 0.1 | 0.098902 | 0.105 | 0.10434 | 0.11 | 0.11138
0.3455 | 0.064996 | 0.06413 | 0.069994 | 0.071548 | 0.074998 | 0.073592 | 0.079998 | 0.078277 | 0.085 | 0.086859 | 0.090006 | 0.089828 | 0.094998 | 0.095401 | 0.1 | 0.098797 | 0.105 | 0.10428 | 0.11 | 0.11144
0.346 | 0.064994 | 0.064188 | 0.069994 | 0.071616 | 0.074998 | 0.07363 | 0.080003 | 0.078251 | 0.085003 | 0.086753 | 0.090005 | 0.089736 | 0.095001 | 0.095423 | 0.10001 | 0.09871 | 0.105 | 0.10425 | 0.10999 | 0.11152
0.3465 | 0.064993 | 0.06424 | 0.069996 | 0.071661 | 0.075001 | 0.073642 | 0.080005 | 0.078211 | 0.085002 | 0.086645 | 0.090001 | 0.089727 | 0.095006 | 0.09536 | 0.1 | 0.098683 | 0.105 | 0.10427 | 0.10999 | 0.11158
0.347 | 0.064996 | 0.064276 | 0.070001 | 0.071629 | 0.075004 | 0.07361 | 0.080005 | 0.078169 | 0.085 | 0.086581 | 0.089998 | 0.089811 | 0.095008 | 0.09528 | 0.099997 | 0.098749 | 0.10499 | 0.10432 | 0.11 | 0.11161
0.3475 | 0.065 | 0.064262 | 0.070003 | 0.071544 | 0.075006 | 0.073544 | 0.080001 | 0.078148 | 0.084996 | 0.086619 | 0.089996 | 0.089908 | 0.095007 | 0.0952 | 0.099995 | 0.098843 | 0.10499 | 0.10437 | 0.11 | 0.11156
0.348 | 0.065003 | 0.0642 | 0.070004 | 0.071458 | 0.075005 | 0.073496 | 0.079997 | 0.07817 | 0.084993 | 0.086699 | 0.089995 | 0.089985 | 0.095003 | 0.095182 | 0.099994 | 0.098921 | 0.10499 | 0.10441 | 0.11 | 0.11147
0.3485 | 0.065003 | 0.06414 | 0.07 | 0.071418 | 0.075003 | 0.073476 | 0.079995 | 0.078203 | 0.084992 | 0.086777 | 0.089999 | 0.090016 | 0.095 | 0.095232 | 0.099997 | 0.098972 | 0.105 | 0.1044 | 0.11 | 0.11138
0.349 | 0.065 | 0.064103 | 0.069997 | 0.07145 | 0.074999 | 0.073509 | 0.079995 | 0.078233 | 0.084995 | 0.086834 | 0.090004 | 0.089939 | 0.094998 | 0.095306 | 0.1 | 0.098924 | 0.105 | 0.10433 | 0.11 | 0.11135
0.3495 | 0.064997 | 0.064119 | 0.069994 | 0.071516 | 0.074998 | 0.07356 | 0.079998 | 0.078252 | 0.084998 | 0.086818 | 0.090006 | 0.089818 | 0.094998 | 0.095365 | 0.1 | 0.098816 | 0.105 | 0.10427 | 0.11 | 0.11139
0.35 | 0.064994 | 0.064167 | 0.069993 | 0.071576 | 0.074997 | 0.073609 | 0.080002 | 0.078238 | 0.085002 | 0.08671 | 0.090006 | 0.089706 | 0.095 | 0.095395 | 0.10001 | 0.098711 | 0.105 | 0.10423 | 0.10999 | 0.11146
0.3505 | 0.064993 | 0.064217 | 0.069995 | 0.07163 | 0.074999 | 0.073627 | 0.080004 | 0.078192 | 0.085003 | 0.0866 | 0.090002 | 0.089684 | 0.095005 | 0.095352 | 0.1 | 0.098658 | 0.105 | 0.10424 | 0.10999 | 0.11153
0.351 | 0.064995 | 0.064257 | 0.069999 | 0.071612 | 0.075004 | 0.073609 | 0.080004 | 0.078148 | 0.085 | 0.086515 | 0.089998 | 0.089744 | 0.095008 | 0.095259 | 0.099998 | 0.098706 | 0.10499 | 0.10429 | 0.11 | 0.11157
0.3515 | 0.064999 | 0.064248 | 0.070003 | 0.071525 | 0.075006 | 0.073551 | 0.080002 | 0.078119 | 0.084997 | 0.086516 | 0.089996 | 0.089837 | 0.095007 | 0.095172 | 0.099996 | 0.098792 | 0.10499 | 0.10434 | 0.11 | 0.11154
0.352 | 0.065002 | 0.06419 | 0.070004 | 0.071435 | 0.075006 | 0.073494 | 0.079998 | 0.078131 | 0.084993 | 0.086596 | 0.089995 | 0.089918 | 0.095004 | 0.095132 | 0.099994 | 0.098875 | 0.10499 | 0.10438 | 0.11 | 0.11144
0.3525 | 0.065004 | 0.064123 | 0.070001 | 0.07138 | 0.075003 | 0.073468 | 0.079996 | 0.078165 | 0.084993 | 0.086668 | 0.089998 | 0.089969 | 0.095001 | 0.095167 | 0.099997 | 0.098932 | 0.105 | 0.10439 | 0.11 | 0.11135
0.353 | 0.065001 | 0.064075 | 0.069998 | 0.071391 | 0.075 | 0.073487 | 0.079995 | 0.0782 | 0.084994 | 0.086728 | 0.090003 | 0.089919 | 0.094999 | 0.095236 | 0.1 | 0.098909 | 0.105 | 0.10434 | 0.11 | 0.1113
0.3535 | 0.064998 | 0.064071 | 0.069995 | 0.071461 | 0.074998 | 0.073539 | 0.079997 | 0.078227 | 0.084998 | 0.08673 | 0.090006 | 0.089798 | 0.094998 | 0.095298 | 0.1 | 0.098799 | 0.105 | 0.10427 | 0.11 | 0.11133
0.354 | 0.064995 | 0.064114 | 0.069993 | 0.071531 | 0.074997 | 0.073589 | 0.08 | 0.078226 | 0.085001 | 0.086636 | 0.090006 | 0.089692 | 0.094999 | 0.095346 | 0.10001 | 0.098689 | 0.105 | 0.10422 | 0.10999 | 0.1114
0.3545 | 0.064993 | 0.064161 | 0.069994 | 0.071589 | 0.074999 | 0.073617 | 0.080003 | 0.07819 | 0.085002 | 0.086521 | 0.090003 | 0.089624 | 0.095004 | 0.095318 | 0.1 | 0.098608 | 0.105 | 0.10422 | 0.10999 | 0.11147
0.355 | 0.064994 | 0.0642 | 0.069999 | 0.071595 | 0.075003 | 0.073611 | 0.080005 | 0.078149 | 0.085001 | 0.086427 | 0.089999 | 0.089674 | 0.095007 | 0.095233 | 0.099999 | 0.098631 | 0.10499 | 0.10426 | 0.11 | 0.11153
0.3555 | 0.064998 | 0.064208 | 0.070002 | 0.071523 | 0.075005 | 0.073558 | 0.080003 | 0.078119 | 0.084997 | 0.086419 | 0.089997 | 0.089763 | 0.095008 | 0.095149 | 0.099996 | 0.098712 | 0.10499 | 0.10431 | 0.11 | 0.11151
0.356 | 0.065001 | 0.064152 | 0.070004 | 0.071432 | 0.075006 | 0.073498 | 0.079999 | 0.078123 | 0.084994 | 0.086486 | 0.089995 | 0.08985 | 0.095006 | 0.095093 | 0.099994 | 0.098796 | 0.10499 | 0.10436 | 0.11 | 0.11143
0.3565 | 0.065003 | 0.064082 | 0.070003 | 0.071359 | 0.075004 | 0.073463 | 0.079996 | 0.078158 | 0.084993 | 0.086578 | 0.089997 | 0.089908 | 0.095002 | 0.095113 | 0.099996 | 0.09886 | 0.105 | 0.10438 | 0.11 | 0.11133
0.357 | 0.065002 | 0.064024 | 0.069999 | 0.071357 | 0.075001 | 0.073472 | 0.079995 | 0.078195 | 0.084993 | 0.086656 | 0.090002 | 0.089881 | 0.094999 | 0.095182 | 0.1 | 0.098867 | 0.105 | 0.10433 | 0.11 | 0.11127
0.3575 | 0.064999 | 0.064007 | 0.069995 | 0.071415 | 0.074998 | 0.073521 | 0.079996 | 0.078226 | 0.084996 | 0.086693 | 0.090005 | 0.089762 | 0.094998 | 0.095247 | 0.1 | 0.098775 | 0.105 | 0.10427 | 0.11 | 0.11129
0.358 | 0.064995 | 0.064043 | 0.069993 | 0.071479 | 0.074997 | 0.073578 | 0.079999 | 0.078237 | 0.085 | 0.08663 | 0.090007 | 0.089638 | 0.094998 | 0.095299 | 0.10001 | 0.098659 | 0.105 | 0.10421 | 0.11 | 0.11136
0.3585 | 0.064993 | 0.064094 | 0.069994 | 0.071542 | 0.074998 | 0.073614 | 0.080003 | 0.078206 | 0.085002 | 0.086527 | 0.090004 | 0.089561 | 0.095003 | 0.095297 | 0.1 | 0.098576 | 0.105 | 0.1042 | 0.10999 | 0.11144
0.359 | 0.064994 | 0.064136 | 0.069997 | 0.071566 | 0.075002 | 0.073623 | 0.080005 | 0.078163 | 0.085002 | 0.08644 | 0.09 | 0.089584 | 0.095007 | 0.095222 | 0.1 | 0.098578 | 0.105 | 0.10423 | 0.10999 | 0.11151
0.3595 | 0.064997 | 0.064158 | 0.070002 | 0.071508 | 0.075005 | 0.073579 | 0.080004 | 0.078128 | 0.084999 | 0.086406 | 0.089997 | 0.089672 | 0.095008 | 0.095132 | 0.099997 | 0.098655 | 0.10499 | 0.10428 | 0.11 | 0.11151
0.36 | 0.065001 | 0.064122 | 0.070004 | 0.07142 | 0.075006 | 0.073525 | 0.08 | 0.078122 | 0.084995 | 0.086468 | 0.089995 | 0.089765 | 0.095006 | 0.095067 | 0.099994 | 0.098749 | 0.10499 | 0.10433 | 0.11 | 0.11144
0.3605 | 0.065003 | 0.064058 | 0.070003 | 0.071341 | 0.075005 | 0.073487 | 0.079997 | 0.078152 | 0.084993 | 0.086563 | 0.089997 | 0.089839 | 0.095003 | 0.095073 | 0.099995 | 0.098822 | 0.105 | 0.10436 | 0.11 | 0.11134
0.361 | 0.065003 | 0.064 | 0.069999 | 0.071318 | 0.075002 | 0.073485 | 0.079995 | 0.078195 | 0.084993 | 0.086649 | 0.090001 | 0.089853 | 0.095 | 0.095141 | 0.099999 | 0.098855 | 0.105 | 0.10433 | 0.11 | 0.11127
0.3615 | 0.065 | 0.063978 | 0.069996 | 0.071365 | 0.074999 | 0.07353 | 0.079995 | 0.07823 | 0.084995 | 0.086702 | 0.090005 | 0.089762 | 0.094998 | 0.09521 | 0.1 | 0.098783 | 0.105 | 0.10426 | 0.11 | 0.11126
0.362 | 0.064996 | 0.064012 | 0.069994 | 0.071438 | 0.074997 | 0.073585 | 0.079998 | 0.07825 | 0.085 | 0.086669 | 0.090007 | 0.089649 | 0.094997 | 0.095275 | 0.10001 | 0.098674 | 0.105 | 0.10421 | 0.11 | 0.11133
0.3625 | 0.064994 | 0.064064 | 0.069993 | 0.071495 | 0.074998 | 0.073635 | 0.080002 | 0.078234 | 0.085002 | 0.086573 | 0.090004 | 0.089561 | 0.095002 | 0.095292 | 0.1 | 0.098583 | 0.105 | 0.10418 | 0.10999 | 0.11141
0.363 | 0.064993 | 0.064116 | 0.069997 | 0.071537 | 0.075001 | 0.073651 | 0.080005 | 0.078196 | 0.085002 | 0.086476 | 0.090001 | 0.089567 | 0.095006 | 0.095236 | 0.1 | 0.098565 | 0.105 | 0.10421 | 0.10999 | 0.11148
0.3635 | 0.064996 | 0.064148 | 0.070001 | 0.0715 | 0.075004 | 0.073623 | 0.080004 | 0.078161 | 0.085 | 0.086434 | 0.089997 | 0.089659 | 0.095008 | 0.095146 | 0.099997 | 0.098634 | 0.10499 | 0.10426 | 0.11 | 0.11151
0.364 | 0.064999 | 0.064135 | 0.070003 | 0.071409 | 0.075006 | 0.073566 | 0.080001 | 0.078146 | 0.084996 | 0.086482 | 0.089995 | 0.089769 | 0.095007 | 0.095072 | 0.099994 | 0.098732 | 0.10499 | 0.10432 | 0.11 | 0.11145
0.3645 | 0.065002 | 0.064075 | 0.070003 | 0.071323 | 0.075005 | 0.073517 | 0.079998 | 0.078171 | 0.084994 | 0.086579 | 0.089996 | 0.089854 | 0.095004 | 0.095056 | 0.099995 | 0.098812 | 0.10499 | 0.10435 | 0.11 | 0.11136
0.365 | 0.065003 | 0.064018 | 0.07 | 0.071279 | 0.075002 | 0.073505 | 0.079996 | 0.078213 | 0.084993 | 0.086677 | 0.09 | 0.089898 | 0.095 | 0.09511 | 0.099998 | 0.09887 | 0.105 | 0.10434 | 0.11 | 0.11128
0.3655 | 0.065 | 0.063984 | 0.069997 | 0.071315 | 0.074999 | 0.073539 | 0.079995 | 0.078247 | 0.084995 | 0.086742 | 0.090004 | 0.089828 | 0.094998 | 0.095183 | 0.1 | 0.098822 | 0.105 | 0.10428 | 0.11 | 0.11126
0.366 | 0.064997 | 0.064005 | 0.069994 | 0.071382 | 0.074997 | 0.073594 | 0.079997 | 0.07827 | 0.084998 | 0.086738 | 0.090006 | 0.089717 | 0.094998 | 0.095243 | 0.10001 | 0.098712 | 0.105 | 0.10422 | 0.11 | 0.1113
0.3665 | 0.064994 | 0.064059 | 0.069993 | 0.071455 | 0.074997 | 0.07364 | 0.080001 | 0.078262 | 0.085001 | 0.086649 | 0.090005 | 0.089622 | 0.095 | 0.09528 | 0.1 | 0.098618 | 0.105 | 0.10418 | 0.10999 | 0.11139
0.367 | 0.064993 | 0.064114 | 0.069995 | 0.071505 | 0.075 | 0.073661 | 0.080004 | 0.078222 | 0.085003 | 0.086547 | 0.090001 | 0.089602 | 0.095005 | 0.09524 | 0.1 | 0.098568 | 0.105 | 0.1042 | 0.10999 | 0.11145
0.3675 | 0.064995 | 0.064157 | 0.07 | 0.07149 | 0.075003 | 0.073637 | 0.080004 | 0.078181 | 0.085 | 0.086481 | 0.089998 | 0.089671 | 0.095008 | 0.095151 | 0.099998 | 0.09862 | 0.10499 | 0.10425 | 0.11 | 0.1115
0.368 | 0.064998 | 0.064159 | 0.070003 | 0.071407 | 0.075006 | 0.073572 | 0.080002 | 0.078155 | 0.084997 | 0.086492 | 0.089995 | 0.089781 | 0.095008 | 0.095078 | 0.099995 | 0.098712 | 0.10499 | 0.1043 | 0.11 | 0.11145
0.3685 | 0.065002 | 0.0641 | 0.070004 | 0.071317 | 0.075006 | 0.073512 | 0.079998 | 0.078168 | 0.084994 | 0.086577 | 0.089996 | 0.089865 | 0.095004 | 0.095041 | 0.099995 | 0.098788 | 0.10499 | 0.10434 | 0.11 | 0.11136
0.369 | 0.065003 | 0.064042 | 0.070001 | 0.071259 | 0.075003 | 0.073484 | 0.079996 | 0.078204 | 0.084993 | 0.086664 | 0.089999 | 0.089925 | 0.095001 | 0.095085 | 0.099997 | 0.098846 | 0.105 | 0.10434 | 0.11 | 0.11127
0.3695 | 0.065001 | 0.063994 | 0.069997 | 0.071275 | 0.075 | 0.073497 | 0.079995 | 0.078237 | 0.084994 | 0.086737 | 0.090003 | 0.089872 | 0.094999 | 0.095158 | 0.1 | 0.098817 | 0.105 | 0.10429 | 0.11 | 0.11122
0.37 | 0.064998 | 0.063995 | 0.069995 | 0.071343 | 0.074998 | 0.07354 | 0.079996 | 0.078261 | 0.084997 | 0.086748 | 0.090006 | 0.089759 | 0.094997 | 0.095232 | 0.1 | 0.098707 | 0.105 | 0.10423 | 0.11 | 0.11126
0.3705 | 0.064995 | 0.064045 | 0.069993 | 0.07141 | 0.074997 | 0.07359 | 0.08 | 0.078263 | 0.085001 | 0.086662 | 0.090006 | 0.089652 | 0.094999 | 0.095278 | 0.1 | 0.098597 | 0.105 | 0.10418 | 0.10999 | 0.11134
0.371 | 0.064994 | 0.064099 | 0.069995 | 0.07147 | 0.074999 | 0.073617 | 0.080004 | 0.078223 | 0.085003 | 0.086555 | 0.090003 | 0.089599 | 0.095004 | 0.095254 | 0.1 | 0.098527 | 0.105 | 0.10418 | 0.10999 | 0.11141
0.3715 | 0.064994 | 0.064145 | 0.069998 | 0.071476 | 0.075003 | 0.073605 | 0.080005 | 0.078176 | 0.085001 | 0.086468 | 0.089999 | 0.089652 | 0.095007 | 0.095173 | 0.099998 | 0.098555 | 0.10499 | 0.10422 | 0.11 | 0.11146
0.372 | 0.064997 | 0.064161 | 0.070002 | 0.071401 | 0.075005 | 0.073546 | 0.080003 | 0.078143 | 0.084998 | 0.08646 | 0.089996 | 0.089751 | 0.095008 | 0.095094 | 0.099995 | 0.098646 | 0.10499 | 0.10427 | 0.11 | 0.11144
0.3725 | 0.065001 | 0.064113 | 0.070004 | 0.071309 | 0.075006 | 0.073482 | 0.08 | 0.07814 | 0.084995 | 0.086525 | 0.089996 | 0.089839 | 0.095005 | 0.095038 | 0.099995 | 0.098732 | 0.10499 | 0.10431 | 0.11 | 0.11135
0.373 | 0.065003 | 0.064053 | 0.070002 | 0.071238 | 0.075004 | 0.073446 | 0.079997 | 0.078171 | 0.084993 | 0.086614 | 0.089998 | 0.089911 | 0.095002 | 0.095065 | 0.099997 | 0.0988 | 0.105 | 0.10432 | 0.11 | 0.11126
0.3735 | 0.065002 | 0.064002 | 0.069998 | 0.071232 | 0.075001 | 0.073453 | 0.079995 | 0.078204 | 0.084993 | 0.086688 | 0.090002 | 0.089889 | 0.094999 | 0.095137 | 0.1 | 0.098807 | 0.105 | 0.10428 | 0.11 | 0.1112
0.374 | 0.064999 | 0.063994 | 0.069995 | 0.071285 | 0.074998 | 0.073497 | 0.079995 | 0.078231 | 0.084995 | 0.086712 | 0.090006 | 0.089777 | 0.094997 | 0.095205 | 0.1 | 0.098712 | 0.105 | 0.10421 | 0.11 | 0.11121
0.3745 | 0.064995 | 0.064037 | 0.069993 | 0.07136 | 0.074997 | 0.07355 | 0.079999 | 0.078239 | 0.085 | 0.086643 | 0.090006 | 0.089673 | 0.094999 | 0.095263 | 0.10001 | 0.09861 | 0.105 | 0.10415 | 0.10999 | 0.11129
0.375 | 0.064994 | 0.064096 | 0.069994 | 0.071421 | 0.074999 | 0.073585 | 0.080003 | 0.078206 | 0.085002 | 0.086526 | 0.090003 | 0.089602 | 0.095003 | 0.095262 | 0.1 | 0.098538 | 0.105 | 0.10413 | 0.10999 | 0.11136
0.3755 | 0.064994 | 0.06414 | 0.069998 | 0.071441 | 0.075002 | 0.073588 | 0.080005 | 0.078161 | 0.085002 | 0.086425 | 0.09 | 0.08963 | 0.095007 | 0.095189 | 0.099999 | 0.098541 | 0.10499 | 0.10417 | 0.11 | 0.11142
0.376 | 0.064995 | 0.064166 | 0.070001 | 0.071388 | 0.075005 | 0.073541 | 0.080004 | 0.078123 | 0.084999 | 0.086383 | 0.089996 | 0.089724 | 0.095008 | 0.095106 | 0.099996 | 0.098626 | 0.10499 | 0.10422 | 0.11 | 0.11142
0.3765 | 0.065001 | 0.06413 | 0.070003 | 0.071301 | 0.075006 | 0.073479 | 0.08 | 0.078115 | 0.084995 | 0.086432 | 0.089996 | 0.08982 | 0.095006 | 0.095042 | 0.099995 | 0.098715 | 0.10499 | 0.10427 | 0.11 | 0.11134
0.377 | 0.065003 | 0.064068 | 0.070003 | 0.071225 | 0.075005 | 0.073439 | 0.079997 | 0.078142 | 0.084994 | 0.086517 | 0.089997 | 0.089893 | 0.095002 | 0.095049 | 0.099996 | 0.098797 | 0.105 | 0.1043 | 0.11 | 0.11125
0.3775 | 0.065003 | 0.064007 | 0.069999 | 0.071207 | 0.075002 | 0.073438 | 0.079995 | 0.078178 | 0.084993 | 0.086594 | 0.090001 | 0.089894 | 0.095 | 0.095115 | 0.099999 | 0.098822 | 0.105 | 0.10427 | 0.11 | 0.11117
0.378 | 0.065001 | 0.063979 | 0.069996 | 0.071267 | 0.074999 | 0.073474 | 0.079995 | 0.078208 | 0.084995 | 0.086641 | 0.090005 | 0.089795 | 0.094997 | 0.09519 | 0.1 | 0.098743 | 0.105 | 0.10421 | 0.11 | 0.11116
0.3785 | 0.064996 | 0.064011 | 0.069994 | 0.071344 | 0.074997 | 0.073535 | 0.079998 | 0.07823 | 0.084999 | 0.086602 | 0.090006 | 0.089685 | 0.094998 | 0.095248 | 0.1 | 0.098634 | 0.105 | 0.10415 | 0.11 | 0.11123
0.379 | 0.064994 | 0.064067 | 0.069994 | 0.071417 | 0.074998 | 0.073581 | 0.080002 | 0.07821 | 0.085002 | 0.086496 | 0.090004 | 0.089596 | 0.095002 | 0.09527 | 0.1 | 0.098545 | 0.105 | 0.10413 | 0.10999 | 0.1113
0.3795 | 0.064994 | 0.064116 | 0.069996 | 0.071463 | 0.075001 | 0.073597 | 0.080005 | 0.078168 | 0.085002 | 0.086396 | 0.09 | 0.089593 | 0.095006 | 0.095212 | 0.1 | 0.098529 | 0.105 | 0.10416 | 0.10999 | 0.11136
0.38 | 0.064995 | 0.064152 | 0.07 | 0.071431 | 0.075004 | 0.073571 | 0.080005 | 0.078131 | 0.085 | 0.08634 | 0.089997 | 0.08968 | 0.095008 | 0.095126 | 0.099996 | 0.098603 | 0.10499 | 0.10422 | 0.11 | 0.11139
0.3805 | 0.065 | 0.06414 | 0.070003 | 0.071348 | 0.075006 | 0.07351 | 0.080001 | 0.078111 | 0.084996 | 0.086377 | 0.089996 | 0.089776 | 0.095007 | 0.095055 | 0.099995 | 0.098697 | 0.10499 | 0.10427 | 0.11 | 0.11132
0.381 | 0.065003 | 0.06408 | 0.070003 | 0.071269 | 0.075005 | 0.073468 | 0.079998 | 0.078138 | 0.084994 | 0.086466 | 0.089996 | 0.089856 | 0.095003 | 0.095042 | 0.099995 | 0.098782 | 0.105 | 0.1043 | 0.11 | 0.11122
0.3815 | 0.065003 | 0.06402 | 0.07 | 0.07123 | 0.075002 | 0.073458 | 0.079996 | 0.078177 | 0.084993 | 0.086549 | 0.09 | 0.089883 | 0.095 | 0.095101 | 0.099998 | 0.098831 | 0.105 | 0.10429 | 0.11 | 0.11114
0.382 | 0.065001 | 0.063984 | 0.069997 | 0.071263 | 0.074999 | 0.073493 | 0.079995 | 0.078213 | 0.084994 | 0.086604 | 0.090004 | 0.089801 | 0.094998 | 0.095174 | 0.1 | 0.098775 | 0.105 | 0.10423 | 0.11 | 0.11112
0.3825 | 0.064997 | 0.064004 | 0.069994 | 0.071349 | 0.074997 | 0.073552 | 0.079997 | 0.078239 | 0.084998 | 0.086597 | 0.090006 | 0.089689 | 0.094998 | 0.095244 | 0.1 | 0.098679 | 0.105 | 0.10418 | 0.11 | 0.11118
0.383 | 0.064995 | 0.064059 | 0.069994 | 0.071419 | 0.074998 | 0.073606 | 0.080001 | 0.078235 | 0.085002 | 0.08651 | 0.090005 | 0.089594 | 0.095001 | 0.095283 | 0.1 | 0.098592 | 0.105 | 0.10414 | 0.10999 | 0.11127
0.3835 | 0.064993 | 0.064111 | 0.069996 | 0.071478 | 0.075 | 0.073634 | 0.080004 | 0.078195 | 0.085003 | 0.086405 | 0.090001 | 0.089572 | 0.095005 | 0.095241 | 0.1 | 0.098552 | 0.105 | 0.10416 | 0.10999 | 0.11134
0.384 | 0.064993 | 0.064155 | 0.069999 | 0.071469 | 0.075003 | 0.073618 | 0.080005 | 0.078159 | 0.085001 | 0.086339 | 0.089998 | 0.089644 | 0.095008 | 0.095154 | 0.099997 | 0.098618 | 0.10499 | 0.10421 | 0.11 | 0.11139
0.3845 | 0.064998 | 0.064157 | 0.070003 | 0.071387 | 0.075006 | 0.07356 | 0.080002 | 0.078135 | 0.084997 | 0.086356 | 0.089996 | 0.089742 | 0.095008 | 0.095082 | 0.099995 | 0.098712 | 0.10499 | 0.10427 | 0.11 | 0.11135
0.385 | 0.065002 | 0.064109 | 0.070003 | 0.071305 | 0.075006 | 0.073513 | 0.079999 | 0.078151 | 0.084994 | 0.086452 | 0.089996 | 0.08982 | 0.095004 | 0.095048 | 0.099995 | 0.098801 | 0.10499 | 0.10431 | 0.11 | 0.11126
0.3855 | 0.065004 | 0.064046 | 0.070001 | 0.07125 | 0.075003 | 0.073494 | 0.079996 | 0.078188 | 0.084993 | 0.086543 | 0.089999 | 0.089871 | 0.095001 | 0.095092 | 0.099998 | 0.09886 | 0.105 | 0.10431 | 0.11 | 0.11118
0.386 | 0.065002 | 0.064006 | 0.069998 | 0.071269 | 0.075 | 0.073515 | 0.079995 | 0.078225 | 0.084993 | 0.086623 | 0.090003 | 0.089812 | 0.094998 | 0.095168 | 0.1 | 0.098837 | 0.105 | 0.10426 | 0.11 | 0.11114
0.3865 | 0.064998 | 0.064008 | 0.069995 | 0.071341 | 0.074998 | 0.073578 | 0.079996 | 0.078256 | 0.084997 | 0.086645 | 0.090006 | 0.089699 | 0.094998 | 0.095234 | 0.1 | 0.098733 | 0.105 | 0.1042 | 0.11 | 0.11118
0.387 | 0.064995 | 0.064066 | 0.069994 | 0.071414 | 0.074998 | 0.073632 | 0.08 | 0.078262 | 0.085001 | 0.086576 | 0.090005 | 0.0896 | 0.095 | 0.095277 | 0.1 | 0.098636 | 0.105 | 0.10416 | 0.10999 | 0.11127
0.3875 | 0.064993 | 0.064123 | 0.069995 | 0.071475 | 0.075 | 0.073667 | 0.080004 | 0.078228 | 0.085003 | 0.08647 | 0.090002 | 0.089551 | 0.095004 | 0.095251 | 0.1 | 0.098576 | 0.105 | 0.10416 | 0.10999 | 0.11134
0.388 | 0.064992 | 0.064177 | 0.069998 | 0.071481 | 0.075002 | 0.073666 | 0.080005 | 0.078191 | 0.085002 | 0.086391 | 0.089998 | 0.089611 | 0.095007 | 0.09517 | 0.099998 | 0.098611 | 0.10499 | 0.10422 | 0.10999 | 0.11139
0.3885 | 0.064997 | 0.064198 | 0.070002 | 0.071409 | 0.075005 | 0.073611 | 0.080003 | 0.078162 | 0.084998 | 0.086386 | 0.089996 | 0.089711 | 0.095008 | 0.095091 | 0.099996 | 0.098702 | 0.10499 | 0.10427 | 0.11 | 0.11138
0.389 | 0.065001 | 0.064161 | 0.070004 | 0.071323 | 0.075006 | 0.073554 | 0.079999 | 0.078167 | 0.084995 | 0.086462 | 0.089996 | 0.089804 | 0.095005 | 0.095037 | 0.099995 | 0.098795 | 0.10499 | 0.10432 | 0.11 | 0.11129
0.3895 | 0.065003 | 0.064102 | 0.070002 | 0.071253 | 0.075004 | 0.073521 | 0.079997 | 0.078205 | 0.084993 | 0.086554 | 0.089999 | 0.08987 | 0.095001 | 0.095069 | 0.099997 | 0.098867 | 0.105 | 0.10433 | 0.11 | 0.11121
0.39 | 0.065003 | 0.064055 | 0.069999 | 0.071247 | 0.075001 | 0.073533 | 0.079995 | 0.078245 | 0.084993 | 0.08663 | 0.090002 | 0.089847 | 0.094998 | 0.095136 | 0.1 | 0.098865 | 0.105 | 0.10429 | 0.11 | 0.11115
0.3905 | 0.064999 | 0.06405 | 0.069995 | 0.071323 | 0.074998 | 0.073581 | 0.079995 | 0.078281 | 0.084996 | 0.086675 | 0.090005 | 0.08974 | 0.094998 | 0.095212 | 0.1 | 0.098774 | 0.105 | 0.10422 | 0.11 | 0.11118
0.391 | 0.064996 | 0.064099 | 0.069994 | 0.071402 | 0.074998 | 0.073638 | 0.079999 | 0.078296 | 0.085 | 0.086622 | 0.090006 | 0.089646 | 0.094999 | 0.095262 | 0.1 | 0.098672 | 0.105 | 0.10417 | 0.11 | 0.11126
0.3915 | 0.064994 | 0.064159 | 0.069994 | 0.071473 | 0.074999 | 0.073677 | 0.080003 | 0.078268 | 0.085003 | 0.086523 | 0.090003 | 0.089581 | 0.095004 | 0.095264 | 0.1 | 0.098598 | 0.105 | 0.10417 | 0.10999 | 0.11135
0.392 | 0.064992 | 0.064216 | 0.069996 | 0.071509 | 0.075001 | 0.073684 | 0.080005 | 0.078227 | 0.085003 | 0.086444 | 0.089999 | 0.089625 | 0.095007 | 0.095196 | 0.099999 | 0.098609 | 0.10499 | 0.10421 | 0.10999 | 0.11141
0.3925 | 0.064996 | 0.064249 | 0.070001 | 0.071464 | 0.075005 | 0.073643 | 0.080004 | 0.078193 | 0.084999 | 0.086416 | 0.089997 | 0.089724 | 0.095008 | 0.095113 | 0.099996 | 0.098695 | 0.10499 | 0.10427 | 0.11 | 0.11142
0.393 | 0.065001 | 0.064229 | 0.070003 | 0.071387 | 0.075006 | 0.073588 | 0.08 | 0.078188 | 0.084996 | 0.08649 | 0.089996 | 0.089828 | 0.095006 | 0.095057 | 0.099995 | 0.098788 | 0.10499 | 0.10432 | 0.11 | 0.11135
0.3935 | 0.065003 | 0.064175 | 0.070003 | 0.071318 | 0.075005 | 0.07355 | 0.079997 | 0.078218 | 0.084994 | 0.086592 | 0.089997 | 0.089913 | 0.095002 | 0.095071 | 0.099996 | 0.098865 | 0.105 | 0.10435 | 0.11 | 0.11126
0.394 | 0.065004 | 0.064126 | 0.07 | 0.071306 | 0.075002 | 0.073547 | 0.079995 | 0.078255 | 0.084992 | 0.086688 | 0.090001 | 0.089923 | 0.094999 | 0.095147 | 0.099999 | 0.09889 | 0.105 | 0.10432 | 0.11 | 0.11119
0.3945 | 0.065 | 0.064107 | 0.069996 | 0.071364 | 0.074999 | 0.073596 | 0.079995 | 0.07829 | 0.084995 | 0.086745 | 0.090005 | 0.089831 | 0.094998 | 0.095217 | 0.1 | 0.098811 | 0.105 | 0.10426 | 0.11 | 0.1112
0.395 | 0.064996 | 0.064147 | 0.069994 | 0.071448 | 0.074998 | 0.073656 | 0.079998 | 0.078313 | 0.084999 | 0.086719 | 0.090006 | 0.08973 | 0.094999 | 0.095281 | 0.1 | 0.098708 | 0.105 | 0.10421 | 0.11 | 0.11128
0.3955 | 0.064994 | 0.064211 | 0.069993 | 0.07152 | 0.074998 | 0.073701 | 0.080003 | 0.078293 | 0.085002 | 0.08662 | 0.090004 | 0.089657 | 0.095002 | 0.095298 | 0.1 | 0.098623 | 0.105 | 0.10418 | 0.10999 | 0.11136
0.396 | 0.064992 | 0.064268 | 0.069995 | 0.071567 | 0.075 | 0.073717 | 0.080005 | 0.078254 | 0.085003 | 0.086523 | 0.09 | 0.089666 | 0.095006 | 0.095239 | 0.1 | 0.098609 | 0.105 | 0.10422 | 0.10999 | 0.11143
0.3965 | 0.064995 | 0.064307 | 0.07 | 0.071538 | 0.075004 | 0.073691 | 0.080004 | 0.078218 | 0.085 | 0.08647 | 0.089997 | 0.089765 | 0.095008 | 0.095154 | 0.099997 | 0.098685 | 0.10499 | 0.10427 | 0.11 | 0.11145
0.397 | 0.065 | 0.0643 | 0.070003 | 0.071463 | 0.075006 | 0.073632 | 0.080001 | 0.0782 | 0.084996 | 0.086516 | 0.089996 | 0.08987 | 0.095007 | 0.095089 | 0.099995 | 0.098782 | 0.10499 | 0.10432 | 0.11 | 0.11139
0.3975 | 0.065003 | 0.064244 | 0.070003 | 0.071381 | 0.075005 | 0.073588 | 0.079998 | 0.078224 | 0.084994 | 0.086602 | 0.089997 | 0.08996 | 0.095003 | 0.095081 | 0.099995 | 0.098861 | 0.105 | 0.10435 | 0.11 | 0.1113
0.398 | 0.065004 | 0.064182 | 0.070001 | 0.07134 | 0.075003 | 0.073576 | 0.079995 | 0.078262 | 0.084992 | 0.08669 | 0.09 | 0.089993 | 0.095 | 0.095142 | 0.099998 | 0.098902 | 0.105 | 0.10433 | 0.11 | 0.11123
0.3985 | 0.065001 | 0.064147 | 0.069997 | 0.071388 | 0.074999 | 0.07361 | 0.079995 | 0.078297 | 0.084994 | 0.086757 | 0.090004 | 0.08992 | 0.094998 | 0.095221 | 0.1 | 0.098857 | 0.105 | 0.10427 | 0.11 | 0.11121
0.399 | 0.064997 | 0.064168 | 0.069995 | 0.071471 | 0.074998 | 0.073673 | 0.079997 | 0.078324 | 0.084999 | 0.086754 | 0.090006 | 0.089815 | 0.094998 | 0.09529 | 0.1 | 0.098754 | 0.105 | 0.10421 | 0.11 | 0.11127
0.3995 | 0.064995 | 0.06422 | 0.069994 | 0.071547 | 0.074998 | 0.073728 | 0.080002 | 0.078316 | 0.085002 | 0.08666 | 0.090005 | 0.089724 | 0.095002 | 0.095323 | 0.1 | 0.098658 | 0.105 | 0.10418 | 0.10999 | 0.11135
0.4 | 0.064992 | 0.064272 | 0.069994 | 0.071612 | 0.074999 | 0.073756 | 0.080004 | 0.078276 | 0.085003 | 0.08656 | 0.090001 | 0.089715 | 0.095005 | 0.095284 | 0.1 | 0.098622 | 0.105 | 0.1042 | 0.10999 | 0.11142
0.4005 | 0.064994 | 0.064312 | 0.069999 | 0.071607 | 0.075003 | 0.073743 | 0.080005 | 0.078235 | 0.085001 | 0.086486 | 0.089998 | 0.089792 | 0.095008 | 0.095198 | 0.099998 | 0.098685 | 0.10499 | 0.10425 | 0.11 | 0.11146
0.401 | 0.064999 | 0.064317 | 0.070003 | 0.07153 | 0.075006 | 0.07369 | 0.080002 | 0.078211 | 0.084997 | 0.086503 | 0.089996 | 0.089902 | 0.095007 | 0.095129 | 0.099996 | 0.098785 | 0.10499 | 0.10431 | 0.11 | 0.11141
0.4015 | 0.065002 | 0.064262 | 0.070003 | 0.071449 | 0.075006 | 0.073642 | 0.079998 | 0.078224 | 0.084994 | 0.086587 | 0.089996 | 0.089988 | 0.095004 | 0.0951 | 0.099995 | 0.098873 | 0.10499 | 0.10435 | 0.11 | 0.11132
0.402 | 0.065004 | 0.064197 | 0.070002 | 0.071393 | 0.075004 | 0.073615 | 0.079996 | 0.078261 | 0.084993 | 0.086677 | 0.089998 | 0.090043 | 0.095 | 0.095157 | 0.099997 | 0.098934 | 0.105 | 0.10434 | 0.11 | 0.11123
0.4025 | 0.065001 | 0.064144 | 0.069998 | 0.071408 | 0.075 | 0.07364 | 0.079995 | 0.078301 | 0.084993 | 0.086745 | 0.090003 | 0.089985 | 0.094998 | 0.095228 | 0.1 | 0.098913 | 0.105 | 0.10429 | 0.11 | 0.11119
0.403 | 0.064998 | 0.064145 | 0.069995 | 0.071482 | 0.074998 | 0.073699 | 0.079996 | 0.078333 | 0.084997 | 0.08676 | 0.090005 | 0.089881 | 0.094998 | 0.095299 | 0.1 | 0.098818 | 0.105 | 0.10423 | 0.11 | 0.11124
0.4035 | 0.064995 | 0.064184 | 0.069993 | 0.071555 | 0.074998 | 0.073754 | 0.08 | 0.078337 | 0.085001 | 0.08668 | 0.090005 | 0.089776 | 0.095001 | 0.095348 | 0.1 | 0.098719 | 0.105 | 0.10419 | 0.10999 | 0.11132
0.404 | 0.064992 | 0.06423 | 0.069993 | 0.071611 | 0.074998 | 0.073786 | 0.080004 | 0.078303 | 0.085003 | 0.086571 | 0.090002 | 0.089729 | 0.095004 | 0.095325 | 0.1 | 0.098664 | 0.105 | 0.10419 | 0.10999 | 0.11139
0.4045 | 0.064993 | 0.064267 | 0.069998 | 0.071617 | 0.075002 | 0.073781 | 0.080005 | 0.078261 | 0.085002 | 0.086486 | 0.089999 | 0.089787 | 0.095007 | 0.095242 | 0.099998 | 0.098702 | 0.10499 | 0.10424 | 0.11 | 0.11144
0.405 | 0.064998 | 0.064278 | 0.070002 | 0.071547 | 0.075005 | 0.073732 | 0.080003 | 0.078234 | 0.084998 | 0.086479 | 0.089997 | 0.089887 | 0.095008 | 0.095164 | 0.099996 | 0.098797 | 0.10499 | 0.1043 | 0.11 | 0.11142
0.4055 | 0.065002 | 0.064222 | 0.070004 | 0.071458 | 0.075006 | 0.073673 | 0.079999 | 0.078237 | 0.084995 | 0.086551 | 0.089996 | 0.089976 | 0.095005 | 0.095121 | 0.099995 | 0.098885 | 0.10499 | 0.10434 | 0.11 | 0.11133
0.406 | 0.065004 | 0.064147 | 0.070003 | 0.071375 | 0.075005 | 0.073641 | 0.079997 | 0.078271 | 0.084992 | 0.086643 | 0.089998 | 0.09003 | 0.095001 | 0.095155 | 0.099996 | 0.098953 | 0.105 | 0.10436 | 0.11 | 0.11124
0.4065 | 0.065003 | 0.064086 | 0.069998 | 0.071382 | 0.075001 | 0.073649 | 0.079995 | 0.07831 | 0.084993 | 0.086725 | 0.090002 | 0.090014 | 0.094999 | 0.095231 | 0.1 | 0.098955 | 0.105 | 0.10431 | 0.11 | 0.11118
0.407 | 0.064999 | 0.064068 | 0.069995 | 0.071439 | 0.074998 | 0.073703 | 0.079995 | 0.078344 | 0.084996 | 0.086764 | 0.090005 | 0.089901 | 0.094998 | 0.095301 | 0.1 | 0.098862 | 0.105 | 0.10425 | 0.11 | 0.11121
0.4075 | 0.064996 | 0.064099 | 0.069994 | 0.071507 | 0.074997 | 0.073761 | 0.079999 | 0.078355 | 0.085001 | 0.086702 | 0.090005 | 0.089791 | 0.095 | 0.095354 | 0.1 | 0.098756 | 0.105 | 0.1042 | 0.10999 | 0.11129
0.408 | 0.064993 | 0.064148 | 0.069993 | 0.071564 | 0.074997 | 0.073797 | 0.080003 | 0.078323 | 0.085003 | 0.086604 | 0.090004 | 0.08972 | 0.095003 | 0.095353 | 0.1 | 0.09869 | 0.105 | 0.1042 | 0.10999 | 0.11136
0.4085 | 0.064993 | 0.064188 | 0.069997 | 0.07158 | 0.075001 | 0.073802 | 0.080005 | 0.07828 | 0.085002 | 0.086511 | 0.089999 | 0.089754 | 0.095007 | 0.095271 | 0.099999 | 0.098695 | 0.10499 | 0.10424 | 0.10999 | 0.11142
0.409 | 0.064996 | 0.064212 | 0.070001 | 0.071519 | 0.075005 | 0.07376 | 0.080004 | 0.078245 | 0.084999 | 0.086473 | 0.089997 | 0.089848 | 0.095008 | 0.095188 | 0.099996 | 0.098787 | 0.10499 | 0.10429 | 0.11 | 0.11142
0.4095 | 0.065001 | 0.064173 | 0.070003 | 0.071418 | 0.075006 | 0.073698 | 0.08 | 0.078238 | 0.084996 | 0.086529 | 0.089996 | 0.089939 | 0.095006 | 0.095128 | 0.099995 | 0.09888 | 0.10499 | 0.10434 | 0.11 | 0.11134
0.41 | 0.065004 | 0.064106 | 0.070004 | 0.071328 | 0.075006 | 0.073651 | 0.079997 | 0.078266 | 0.084993 | 0.086625 | 0.089997 | 0.09001 | 0.095002 | 0.095142 | 0.099995 | 0.09896 | 0.105 | 0.10436 | 0.11 | 0.11125
0.4105 | 0.065003 | 0.064046 | 0.069999 | 0.07129 | 0.075002 | 0.073645 | 0.079995 | 0.078309 | 0.084993 | 0.0867 | 0.090001 | 0.09001 | 0.094999 | 0.095201 | 0.099999 | 0.098984 | 0.105 | 0.10432 | 0.11 | 0.11118
0.411 | 0.065 | 0.064011 | 0.069996 | 0.07133 | 0.074999 | 0.073686 | 0.079995 | 0.078342 | 0.084995 | 0.08675 | 0.090005 | 0.089919 | 0.094998 | 0.095274 | 0.1 | 0.098907 | 0.105 | 0.10427 | 0.11 | 0.11119
0.4115 | 0.064996 | 0.064043 | 0.069994 | 0.071394 | 0.074998 | 0.073738 | 0.079998 | 0.078363 | 0.085 | 0.086715 | 0.090006 | 0.089802 | 0.094999 | 0.095332 | 0.1 | 0.098798 | 0.105 | 0.10421 | 0.11 | 0.11126
0.412 | 0.064993 | 0.064096 | 0.069992 | 0.071447 | 0.074997 | 0.073778 | 0.080002 | 0.078343 | 0.085002 | 0.086613 | 0.090004 | 0.089723 | 0.095002 | 0.095347 | 0.1 | 0.098707 | 0.105 | 0.10419 | 0.10999 | 0.11134
0.4125 | 0.064993 | 0.064143 | 0.069996 | 0.071475 | 0.075001 | 0.073786 | 0.080005 | 0.078302 | 0.085003 | 0.08651 | 0.090001 | 0.089725 | 0.095006 | 0.095279 | 0.1 | 0.098691 | 0.105 | 0.10422 | 0.10999 | 0.11141
0.413 | 0.064996 | 0.064177 | 0.070001 | 0.071427 | 0.075005 | 0.073755 | 0.080005 | 0.078266 | 0.085 | 0.086462 | 0.089998 | 0.089817 | 0.095008 | 0.095195 | 0.099997 | 0.098766 | 0.10499 | 0.10428 | 0.11 | 0.11143
0.4135 | 0.065 | 0.064165 | 0.070003 | 0.071336 | 0.075006 | 0.07369 | 0.080001 | 0.078248 | 0.084996 | 0.086503 | 0.089996 | 0.089916 | 0.095007 | 0.095122 | 0.099995 | 0.098859 | 0.10499 | 0.10433 | 0.11 | 0.11136
0.414 | 0.065003 | 0.064104 | 0.070004 | 0.07124 | 0.075006 | 0.073638 | 0.079998 | 0.07827 | 0.084993 | 0.086599 | 0.089996 | 0.089999 | 0.095003 | 0.095114 | 0.099995 | 0.098934 | 0.105 | 0.10437 | 0.11 | 0.11127
0.4145 | 0.065003 | 0.064046 | 0.07 | 0.071195 | 0.075003 | 0.073618 | 0.079995 | 0.078309 | 0.084993 | 0.08669 | 0.09 | 0.090038 | 0.095 | 0.095178 | 0.099998 | 0.098982 | 0.105 | 0.10435 | 0.11 | 0.11119
0.415 | 0.065001 | 0.06401 | 0.069997 | 0.071229 | 0.075 | 0.073648 | 0.079995 | 0.078342 | 0.084995 | 0.08676 | 0.090004 | 0.08996 | 0.094998 | 0.095253 | 0.1 | 0.098931 | 0.105 | 0.1043 | 0.11 | 0.11118
0.4155 | 0.064997 | 0.06403 | 0.069995 | 0.071298 | 0.074998 | 0.0737 | 0.079998 | 0.078365 | 0.084999 | 0.086757 | 0.090006 | 0.089854 | 0.094998 | 0.095313 | 0.1 | 0.098829 | 0.105 | 0.10424 | 0.11 | 0.11125
0.416 | 0.064993 | 0.064087 | 0.069992 | 0.071369 | 0.074997 | 0.073745 | 0.080001 | 0.078355 | 0.085002 | 0.086677 | 0.090005 | 0.089764 | 0.095 | 0.09535 | 0.10001 | 0.098738 | 0.105 | 0.10421 | 0.10999 | 0.11133
0.4165 | 0.064993 | 0.064144 | 0.069995 | 0.071418 | 0.075 | 0.073762 | 0.080004 | 0.078313 | 0.085003 | 0.086574 | 0.090001 | 0.089746 | 0.095005 | 0.095299 | 0.1 | 0.098699 | 0.105 | 0.10423 | 0.10999 | 0.1114
0.417 | 0.064995 | 0.06419 | 0.069999 | 0.071409 | 0.075004 | 0.073741 | 0.080005 | 0.078272 | 0.085001 | 0.086507 | 0.089998 | 0.089826 | 0.095008 | 0.095218 | 0.099998 | 0.098761 | 0.10499 | 0.10429 | 0.11 | 0.11144
0.4175 | 0.064999 | 0.064198 | 0.070003 | 0.07133 | 0.075006 | 0.073678 | 0.080002 | 0.078247 | 0.084997 | 0.086527 | 0.089996 | 0.089933 | 0.095007 | 0.095146 | 0.099996 | 0.098863 | 0.10499 | 0.10434 | 0.11 | 0.1114
0.418 | 0.065003 | 0.064146 | 0.070005 | 0.071246 | 0.075007 | 0.073616 | 0.079999 | 0.078257 | 0.084994 | 0.086616 | 0.089996 | 0.090025 | 0.095004 | 0.095125 | 0.099994 | 0.098944 | 0.10499 | 0.10438 | 0.11 | 0.11131
0.4185 | 0.065003 | 0.064087 | 0.070001 | 0.071189 | 0.075003 | 0.073591 | 0.079996 | 0.078294 | 0.084993 | 0.086703 | 0.089999 | 0.090079 | 0.095001 | 0.095174 | 0.099997 | 0.099003 | 0.105 | 0.10438 | 0.11 | 0.11123
0.419 | 0.065001 | 0.064044 | 0.069998 | 0.071207 | 0.075 | 0.073605 | 0.079995 | 0.07833 | 0.084994 | 0.08678 | 0.090003 | 0.090033 | 0.094999 | 0.095253 | 0.1 | 0.09898 | 0.105 | 0.10432 | 0.11 | 0.11121
0.4195 | 0.064998 | 0.064046 | 0.069995 | 0.071284 | 0.074998 | 0.073655 | 0.079997 | 0.078357 | 0.084998 | 0.086789 | 0.090006 | 0.089931 | 0.094998 | 0.09532 | 0.1 | 0.098878 | 0.105 | 0.10426 | 0.11 | 0.11126
0.42 | 0.064994 | 0.064098 | 0.069992 | 0.07136 | 0.074997 | 0.073705 | 0.08 | 0.078356 | 0.085001 | 0.08671 | 0.090006 | 0.089834 | 0.094999 | 0.095367 | 0.10001 | 0.098772 | 0.105 | 0.10422 | 0.10999 | 0.11135
0.4205 | 0.064993 | 0.064151 | 0.069994 | 0.071424 | 0.074999 | 0.073733 | 0.080004 | 0.078313 | 0.085003 | 0.086597 | 0.090003 | 0.089787 | 0.095004 | 0.095343 | 0.1 | 0.098715 | 0.105 | 0.10423 | 0.10999 | 0.11142
0.421 | 0.064994 | 0.0642 | 0.069998 | 0.07144 | 0.075003 | 0.073725 | 0.080005 | 0.07827 | 0.085001 | 0.086515 | 0.089999 | 0.089851 | 0.095007 | 0.095263 | 0.099998 | 0.098754 | 0.10499 | 0.10428 | 0.11 | 0.11147
0.4215 | 0.064998 | 0.064219 | 0.070002 | 0.071365 | 0.075006 | 0.073671 | 0.080003 | 0.078235 | 0.084998 | 0.086507 | 0.089997 | 0.089952 | 0.095008 | 0.095183 | 0.099996 | 0.098846 | 0.10499 | 0.10433 | 0.11 | 0.11145
0.422 | 0.065002 | 0.064169 | 0.070005 | 0.071275 | 0.075007 | 0.073608 | 0.08 | 0.078233 | 0.084995 | 0.08657 | 0.089995 | 0.090038 | 0.095006 | 0.09514 | 0.099995 | 0.098931 | 0.10499 | 0.10438 | 0.11 | 0.11136
0.4225 | 0.065003 | 0.064105 | 0.070002 | 0.07121 | 0.075004 | 0.073571 | 0.079996 | 0.078264 | 0.084993 | 0.08666 | 0.089998 | 0.090107 | 0.095001 | 0.095177 | 0.099996 | 0.099014 | 0.105 | 0.10439 | 0.11 | 0.11127
0.423 | 0.065002 | 0.064052 | 0.069998 | 0.071208 | 0.075001 | 0.073578 | 0.079995 | 0.078297 | 0.084993 | 0.08673 | 0.090002 | 0.090082 | 0.094999 | 0.095251 | 0.1 | 0.099012 | 0.105 | 0.10434 | 0.11 | 0.11123
0.4235 | 0.064998 | 0.064035 | 0.069995 | 0.07127 | 0.074998 | 0.073625 | 0.079996 | 0.078325 | 0.084997 | 0.086754 | 0.090005 | 0.089974 | 0.094998 | 0.09532 | 0.1 | 0.098919 | 0.105 | 0.10427 | 0.11 | 0.11126
0.424 | 0.064995 | 0.064073 | 0.069993 | 0.071346 | 0.074997 | 0.073676 | 0.079998 | 0.078332 | 0.085 | 0.086678 | 0.090006 | 0.089866 | 0.094998 | 0.095373 | 0.10001 | 0.098817 | 0.105 | 0.10422 | 0.10999 | 0.11134
0.4245 | 0.064993 | 0.064122 | 0.069993 | 0.071409 | 0.074998 | 0.073708 | 0.080003 | 0.078295 | 0.085003 | 0.086558 | 0.090003 | 0.089791 | 0.095003 | 0.095364 | 0.1 | 0.098745 | 0.105 | 0.10421 | 0.10999 | 0.11141
0.425 | 0.064994 | 0.064165 | 0.069998 | 0.071427 | 0.075002 | 0.073713 | 0.080005 | 0.07825 | 0.085002 | 0.086452 | 0.089999 | 0.089823 | 0.095007 | 0.095288 | 0.099999 | 0.098754 | 0.10499 | 0.10426 | 0.11 | 0.11147
0.4255 | 0.064997 | 0.064184 | 0.070001 | 0.07137 | 0.075005 | 0.073668 | 0.080004 | 0.078208 | 0.084999 | 0.086405 | 0.089997 | 0.089914 | 0.095008 | 0.0952 | 0.099997 | 0.098839 | 0.10499 | 0.10431 | 0.11 | 0.11145
0.426 | 0.065001 | 0.064147 | 0.070005 | 0.071277 | 0.075007 | 0.0736 | 0.080001 | 0.078197 | 0.084995 | 0.086453 | 0.089995 | 0.089996 | 0.095006 | 0.095144 | 0.099994 | 0.098922 | 0.10499 | 0.10435 | 0.11 | 0.11136
0.4265 | 0.065003 | 0.064076 | 0.070003 | 0.071192 | 0.075005 | 0.07356 | 0.079997 | 0.078224 | 0.084993 | 0.086527 | 0.089997 | 0.090066 | 0.095002 | 0.095149 | 0.099995 | 0.099 | 0.105 | 0.10437 | 0.11 | 0.11127
0.427 | 0.065003 | 0.064015 | 0.069999 | 0.071165 | 0.075002 | 0.073555 | 0.079995 | 0.078261 | 0.084993 | 0.086598 | 0.090001 | 0.090059 | 0.094999 | 0.09522 | 0.1 | 0.099016 | 0.105 | 0.10434 | 0.11 | 0.11121
0.4275 | 0.065 | 0.063977 | 0.069996 | 0.071212 | 0.074999 | 0.073596 | 0.079995 | 0.07829 | 0.084996 | 0.086628 | 0.090005 | 0.089953 | 0.094998 | 0.095286 | 0.1 | 0.098933 | 0.105 | 0.10427 | 0.11 | 0.11121
0.428 | 0.064996 | 0.064005 | 0.069993 | 0.071282 | 0.074997 | 0.073651 | 0.079997 | 0.078307 | 0.084999 | 0.08658 | 0.090006 | 0.089829 | 0.094997 | 0.095345 | 0.10001 | 0.09882 | 0.105 | 0.10422 | 0.10999 | 0.11129
0.4285 | 0.064994 | 0.06405 | 0.069993 | 0.071343 | 0.074998 | 0.073694 | 0.080002 | 0.078284 | 0.085002 | 0.08646 | 0.090004 | 0.089735 | 0.095002 | 0.095356 | 0.1 | 0.098729 | 0.105 | 0.1042 | 0.10999 | 0.11136
0.429 | 0.064994 | 0.064095 | 0.069997 | 0.071378 | 0.075001 | 0.073705 | 0.080005 | 0.078238 | 0.085003 | 0.086351 | 0.09 | 0.089729 | 0.095006 | 0.095287 | 0.1 | 0.098714 | 0.105 | 0.10423 | 0.10999 | 0.11141
0.4295 | 0.064996 | 0.064121 | 0.070001 | 0.071341 | 0.075005 | 0.073675 | 0.080005 | 0.078197 | 0.085 | 0.086288 | 0.089998 | 0.089806 | 0.095008 | 0.095193 | 0.099997 | 0.098787 | 0.10499 | 0.10428 | 0.11 | 0.11142
0.43 | 0.065 | 0.064106 | 0.070004 | 0.071238 | 0.075007 | 0.07361 | 0.080002 | 0.078178 | 0.084996 | 0.08632 | 0.089995 | 0.089881 | 0.095007 | 0.09512 | 0.099995 | 0.098873 | 0.10499 | 0.10433 | 0.11 | 0.11134
0.4305 | 0.065002 | 0.064041 | 0.070003 | 0.071154 | 0.075005 | 0.07356 | 0.079998 | 0.0782 | 0.084994 | 0.086405 | 0.089996 | 0.089959 | 0.095003 | 0.095109 | 0.099995 | 0.098955 | 0.105 | 0.10436 | 0.11 | 0.11125
0.431 | 0.065003 | 0.063979 | 0.07 | 0.071104 | 0.075003 | 0.073541 | 0.079996 | 0.078237 | 0.084993 | 0.086482 | 0.09 | 0.089973 | 0.095 | 0.095164 | 0.099998 | 0.098997 | 0.105 | 0.10434 | 0.11 | 0.11117
0.4315 | 0.065001 | 0.063936 | 0.069997 | 0.071129 | 0.074999 | 0.073573 | 0.079995 | 0.078271 | 0.084995 | 0.086534 | 0.090004 | 0.089877 | 0.094998 | 0.095231 | 0.1 | 0.098936 | 0.105 | 0.10427 | 0.11 | 0.11116
0.432 | 0.064997 | 0.063953 | 0.069993 | 0.071196 | 0.074997 | 0.073625 | 0.079996 | 0.078293 | 0.084998 | 0.086516 | 0.090006 | 0.089748 | 0.094997 | 0.095292 | 0.10001 | 0.098828 | 0.105 | 0.10421 | 0.10999 | 0.11123
0.4325 | 0.064994 | 0.063999 | 0.069994 | 0.071253 | 0.074997 | 0.073671 | 0.080001 | 0.078283 | 0.085002 | 0.086409 | 0.090005 | 0.089638 | 0.095001 | 0.095313 | 0.1 | 0.098724 | 0.105 | 0.10418 | 0.10999 | 0.1113
0.433 | 0.064993 | 0.064052 | 0.069995 | 0.0713 | 0.075 | 0.073687 | 0.080004 | 0.078241 | 0.085003 | 0.086301 | 0.090001 | 0.089604 | 0.095005 | 0.095255 | 0.1 | 0.098688 | 0.105 | 0.1042 | 0.10999 | 0.11136
0.4335 | 0.064995 | 0.064089 | 0.07 | 0.071277 | 0.075004 | 0.073664 | 0.080005 | 0.078198 | 0.085 | 0.086225 | 0.089998 | 0.089668 | 0.095008 | 0.095161 | 0.099997 | 0.098738 | 0.10499 | 0.10425 | 0.11 | 0.11139
0.434 | 0.064999 | 0.064092 | 0.070004 | 0.071184 | 0.075007 | 0.073597 | 0.080003 | 0.07817 | 0.084997 | 0.086238 | 0.089996 | 0.089754 | 0.095008 | 0.095078 | 0.099995 | 0.098826 | 0.10499 | 0.1043 | 0.11 | 0.11133
0.4345 | 0.065002 | 0.064038 | 0.070003 | 0.071087 | 0.075006 | 0.073543 | 0.079999 | 0.078185 | 0.084994 | 0.086316 | 0.089996 | 0.089825 | 0.095004 | 0.095036 | 0.099995 | 0.098899 | 0.10499 | 0.10434 | 0.11 | 0.11123
0.435 | 0.065003 | 0.063977 | 0.070001 | 0.071023 | 0.075003 | 0.073515 | 0.079996 | 0.078221 | 0.084993 | 0.0864 | 0.089999 | 0.08986 | 0.095 | 0.09508 | 0.099998 | 0.098953 | 0.105 | 0.10433 | 0.11 | 0.11115
0.4355 | 0.065001 | 0.063925 | 0.069997 | 0.071036 | 0.075 | 0.073527 | 0.079995 | 0.078255 | 0.084994 | 0.086472 | 0.090003 | 0.089798 | 0.094998 | 0.095148 | 0.1 | 0.098909 | 0.105 | 0.10427 | 0.11 | 0.11112
0.436 | 0.064998 | 0.063929 | 0.069994 | 0.071102 | 0.074997 | 0.073583 | 0.079995 | 0.078283 | 0.084997 | 0.086482 | 0.090006 | 0.089678 | 0.094997 | 0.0952 | 0.1 | 0.098794 | 0.105 | 0.10421 | 0.11 | 0.11117
0.4365 | 0.064995 | 0.063977 | 0.069993 | 0.071167 | 0.074997 | 0.07363 | 0.08 | 0.078283 | 0.085001 | 0.086401 | 0.090006 | 0.089567 | 0.095 | 0.095239 | 0.1 | 0.098685 | 0.105 | 0.10417 | 0.10999 | 0.11124
0.437 | 0.064994 | 0.064036 | 0.069995 | 0.071231 | 0.074999 | 0.07366 | 0.080004 | 0.078246 | 0.085003 | 0.086296 | 0.090002 | 0.08952 | 0.095005 | 0.095203 | 0.1 | 0.098625 | 0.105 | 0.10418 | 0.10999 | 0.11131
0.4375 | 0.064994 | 0.064083 | 0.069999 | 0.071237 | 0.075003 | 0.07365 | 0.080005 | 0.078201 | 0.085002 | 0.086209 | 0.089999 | 0.089575 | 0.095007 | 0.095111 | 0.099998 | 0.098657 | 0.10499 | 0.10423 | 0.11 | 0.11136
0.438 | 0.064997 | 0.064103 | 0.070003 | 0.071156 | 0.075006 | 0.073595 | 0.080004 | 0.07817 | 0.084998 | 0.086205 | 0.089996 | 0.089666 | 0.095009 | 0.095019 | 0.099996 | 0.098737 | 0.10499 | 0.10427 | 0.11 | 0.11132
0.4385 | 0.065001 | 0.064067 | 0.070003 | 0.071075 | 0.075006 | 0.073529 | 0.079999 | 0.07817 | 0.084995 | 0.086283 | 0.089996 | 0.089759 | 0.095005 | 0.094974 | 0.099995 | 0.098826 | 0.10499 | 0.10432 | 0.11 | 0.11123
0.439 | 0.065003 | 0.064009 | 0.070002 | 0.071007 | 0.075004 | 0.073493 | 0.079997 | 0.078206 | 0.084993 | 0.086376 | 0.089998 | 0.089818 | 0.095001 | 0.094999 | 0.099997 | 0.098891 | 0.105 | 0.10432 | 0.11 | 0.11115
0.4395 | 0.065002 | 0.06396 | 0.069998 | 0.071007 | 0.075001 | 0.073499 | 0.079995 | 0.078243 | 0.084994 | 0.086451 | 0.090003 | 0.089795 | 0.094999 | 0.095067 | 0.1 | 0.098874 | 0.105 | 0.10427 | 0.11 | 0.1111
0.44 | 0.064999 | 0.063949 | 0.069995 | 0.071075 | 0.074997 | 0.073548 | 0.079994 | 0.078275 | 0.084995 | 0.08649 | 0.090005 | 0.08969 | 0.094997 | 0.095132 | 0.1 | 0.09877 | 0.105 | 0.10421 | 0.11 | 0.11114
0.4405 | 0.064995 | 0.063997 | 0.069994 | 0.071154 | 0.074997 | 0.073597 | 0.079999 | 0.078286 | 0.085 | 0.086429 | 0.090006 | 0.089578 | 0.094999 | 0.095178 | 0.10001 | 0.098661 | 0.105 | 0.10415 | 0.10999 | 0.11122
0.441 | 0.064994 | 0.064056 | 0.069994 | 0.071223 | 0.074999 | 0.073636 | 0.080003 | 0.078255 | 0.085003 | 0.086325 | 0.090003 | 0.089517 | 0.095004 | 0.095171 | 0.1 | 0.098583 | 0.105 | 0.10415 | 0.10999 | 0.1113
0.4415 | 0.064994 | 0.064107 | 0.069998 | 0.071256 | 0.075002 | 0.073639 | 0.080005 | 0.078212 | 0.085002 | 0.086236 | 0.089999 | 0.089562 | 0.095007 | 0.095093 | 0.099999 | 0.098591 | 0.10499 | 0.10419 | 0.11 | 0.11135
0.442 | 0.064996 | 0.064142 | 0.070002 | 0.071208 | 0.075006 | 0.073596 | 0.080005 | 0.078174 | 0.085 | 0.086207 | 0.089997 | 0.089663 | 0.095008 | 0.095009 | 0.099996 | 0.098671 | 0.10499 | 0.10424 | 0.11 | 0.11134
0.4425 | 0.065 | 0.064117 | 0.070003 | 0.071125 | 0.075006 | 0.073536 | 0.08 | 0.078169 | 0.084996 | 0.08627 | 0.089996 | 0.089759 | 0.095006 | 0.094951 | 0.099995 | 0.098756 | 0.10499 | 0.10429 | 0.11 | 0.11126
0.443 | 0.065003 | 0.064063 | 0.070003 | 0.071057 | 0.075005 | 0.073498 | 0.079997 | 0.078198 | 0.084994 | 0.086364 | 0.089997 | 0.089844 | 0.095002 | 0.094965 | 0.099996 | 0.098829 | 0.105 | 0.10431 | 0.11 | 0.11117
0.4435 | 0.065003 | 0.064012 | 0.069999 | 0.071045 | 0.075002 | 0.073498 | 0.079995 | 0.078236 | 0.084993 | 0.086451 | 0.090001 | 0.08985 | 0.094999 | 0.095035 | 0.1 | 0.098839 | 0.105 | 0.10427 | 0.11 | 0.11111
0.444 | 0.065 | 0.063987 | 0.069995 | 0.071105 | 0.074998 | 0.073544 | 0.079994 | 0.078269 | 0.084994 | 0.086505 | 0.090005 | 0.089754 | 0.094997 | 0.095105 | 0.1 | 0.098753 | 0.105 | 0.10421 | 0.11 | 0.11113
0.4445 | 0.064996 | 0.064023 | 0.069994 | 0.071193 | 0.074997 | 0.073603 | 0.079998 | 0.078287 | 0.084999 | 0.086468 | 0.090006 | 0.089647 | 0.094998 | 0.09517 | 0.1 | 0.098642 | 0.105 | 0.10415 | 0.11 | 0.1112
0.445 | 0.064994 | 0.064087 | 0.069994 | 0.071268 | 0.074998 | 0.073652 | 0.080003 | 0.078267 | 0.085002 | 0.086366 | 0.090004 | 0.08957 | 0.095003 | 0.095188 | 0.1 | 0.098553 | 0.105 | 0.10413 | 0.10999 | 0.11128
0.4455 | 0.064994 | 0.064142 | 0.069997 | 0.071313 | 0.075001 | 0.073668 | 0.080005 | 0.078225 | 0.085003 | 0.086267 | 0.09 | 0.089583 | 0.095006 | 0.095121 | 0.1 | 0.098547 | 0.105 | 0.10416 | 0.11 | 0.11134
0.446 | 0.064995 | 0.064182 | 0.070001 | 0.071287 | 0.075005 | 0.073641 | 0.080006 | 0.078185 | 0.085 | 0.086215 | 0.089997 | 0.089674 | 0.095009 | 0.095035 | 0.099997 | 0.098624 | 0.10499 | 0.10421 | 0.11 | 0.11135
0.4465 | 0.064999 | 0.064177 | 0.070003 | 0.071212 | 0.075006 | 0.073581 | 0.080002 | 0.078166 | 0.084996 | 0.086255 | 0.089996 | 0.089775 | 0.095006 | 0.094974 | 0.099995 | 0.09872 | 0.10499 | 0.10425 | 0.11 | 0.11127
0.447 | 0.065002 | 0.064125 | 0.070003 | 0.071139 | 0.075005 | 0.07354 | 0.079998 | 0.078191 | 0.084994 | 0.086345 | 0.089997 | 0.089868 | 0.095003 | 0.094969 | 0.099995 | 0.098796 | 0.105 | 0.10428 | 0.11 | 0.11118
0.4475 | 0.065003 | 0.064067 | 0.07 | 0.071104 | 0.075002 | 0.073528 | 0.079996 | 0.07823 | 0.084993 | 0.086425 | 0.090001 | 0.089892 | 0.095 | 0.095033 | 0.099999 | 0.098836 | 0.105 | 0.10425 | 0.11 | 0.1111
0.448 | 0.065001 | 0.064033 | 0.069996 | 0.071148 | 0.074999 | 0.073564 | 0.079994 | 0.078267 | 0.084994 | 0.086484 | 0.090004 | 0.089815 | 0.094997 | 0.095111 | 0.1 | 0.098774 | 0.105 | 0.10419 | 0.11 | 0.1111
0.4485 | 0.064997 | 0.064048 | 0.069994 | 0.071227 | 0.074997 | 0.073623 | 0.079997 | 0.078291 | 0.084998 | 0.086465 | 0.090006 | 0.0897 | 0.094998 | 0.095172 | 0.1 | 0.098662 | 0.105 | 0.10413 | 0.11 | 0.11116
0.449 | 0.064995 | 0.064107 | 0.069994 | 0.071299 | 0.074998 | 0.073676 | 0.080002 | 0.078287 | 0.085002 | 0.086368 | 0.090005 | 0.089607 | 0.095001 | 0.095204 | 0.1 | 0.098569 | 0.105 | 0.10409 | 0.10999 | 0.11123
0.4495 | 0.064993 | 0.064158 | 0.069996 | 0.071359 | 0.075 | 0.073702 | 0.080004 | 0.078246 | 0.085003 | 0.086261 | 0.090001 | 0.089594 | 0.095006 | 0.095156 | 0.1 | 0.098544 | 0.105 | 0.10412 | 0.10999 | 0.11129
0.45 | 0.064994 | 0.064202 | 0.07 | 0.071354 | 0.075004 | 0.073684 | 0.080006 | 0.078204 | 0.085001 | 0.08619 | 0.089998 | 0.089671 | 0.095008 | 0.095074 | 0.099997 | 0.098606 | 0.10499 | 0.10417 | 0.11 | 0.11131
0.4505 | 0.064998 | 0.06421 | 0.070003 | 0.07127 | 0.075006 | 0.073631 | 0.080002 | 0.078182 | 0.084997 | 0.086202 | 0.089996 | 0.089768 | 0.095007 | 0.094996 | 0.099995 | 0.098702 | 0.10499 | 0.10422 | 0.11 | 0.11125
0.451 | 0.065002 | 0.064165 | 0.070003 | 0.071189 | 0.075006 | 0.073583 | 0.079998 | 0.078198 | 0.084994 | 0.086294 | 0.089996 | 0.089853 | 0.095004 | 0.09497 | 0.099995 | 0.098791 | 0.10499 | 0.10426 | 0.11 | 0.11115
0.4515 | 0.065003 | 0.064104 | 0.070001 | 0.071139 | 0.075003 | 0.073562 | 0.079996 | 0.078237 | 0.084993 | 0.086382 | 0.089999 | 0.089897 | 0.095 | 0.095024 | 0.099998 | 0.098853 | 0.105 | 0.10425 | 0.11 | 0.11107
0.452 | 0.065002 | 0.064059 | 0.069997 | 0.071157 | 0.075 | 0.073588 | 0.079994 | 0.078276 | 0.084992 | 0.086455 | 0.090003 | 0.089837 | 0.094997 | 0.095095 | 0.1 | 0.098818 | 0.105 | 0.10419 | 0.11 | 0.11104
0.4525 | 0.064998 | 0.064062 | 0.069995 | 0.071229 | 0.074998 | 0.073648 | 0.079996 | 0.078307 | 0.084997 | 0.08647 | 0.090006 | 0.089721 | 0.094998 | 0.095165 | 0.1 | 0.098715 | 0.105 | 0.10413 | 0.11 | 0.11109
0.453 | 0.064995 | 0.064117 | 0.069994 | 0.071305 | 0.074998 | 0.073708 | 0.08 | 0.078313 | 0.085001 | 0.086394 | 0.090006 | 0.089616 | 0.095001 | 0.095209 | 0.1 | 0.098622 | 0.105 | 0.10409 | 0.10999 | 0.11117
0.4535 | 0.064994 | 0.064172 | 0.069995 | 0.071374 | 0.074999 | 0.073741 | 0.080004 | 0.07828 | 0.085003 | 0.086291 | 0.090002 | 0.089575 | 0.095005 | 0.095183 | 0.1 | 0.098569 | 0.105 | 0.10411 | 0.10999 | 0.11123
0.454 | 0.064993 | 0.064219 | 0.069998 | 0.071376 | 0.075003 | 0.073741 | 0.080006 | 0.07824 | 0.085002 | 0.086208 | 0.089998 | 0.089629 | 0.095008 | 0.095098 | 0.099998 | 0.098615 | 0.10499 | 0.10416 | 0.11 | 0.11127
0.4545 | 0.064997 | 0.064242 | 0.070002 | 0.071315 | 0.075005 | 0.073695 | 0.080003 | 0.078215 | 0.084998 | 0.086212 | 0.089996 | 0.089732 | 0.095008 | 0.09502 | 0.099996 | 0.098713 | 0.10499 | 0.10422 | 0.11 | 0.11122
0.455 | 0.065001 | 0.064204 | 0.070003 | 0.07123 | 0.075006 | 0.073638 | 0.079999 | 0.078218 | 0.084995 | 0.086296 | 0.089996 | 0.089823 | 0.095005 | 0.094977 | 0.099995 | 0.098802 | 0.10499 | 0.10426 | 0.11 | 0.11113
0.4555 | 0.065003 | 0.064138 | 0.070002 | 0.071165 | 0.075004 | 0.073607 | 0.079996 | 0.078257 | 0.084993 | 0.086391 | 0.089999 | 0.08988 | 0.095001 | 0.095008 | 0.099997 | 0.09887 | 0.105 | 0.10427 | 0.11 | 0.11104
0.456 | 0.065003 | 0.064082 | 0.069998 | 0.071167 | 0.075001 | 0.073617 | 0.079994 | 0.078297 | 0.084992 | 0.086471 | 0.090002 | 0.089856 | 0.094998 | 0.095082 | 0.1 | 0.098858 | 0.105 | 0.10422 | 0.11 | 0.111
0.4565 | 0.064999 | 0.064072 | 0.069995 | 0.071231 | 0.074998 | 0.07367 | 0.079995 | 0.078333 | 0.084996 | 0.086514 | 0.090005 | 0.089744 | 0.094998 | 0.095149 | 0.1 | 0.098753 | 0.105 | 0.10416 | 0.11 | 0.11103
0.457 | 0.064996 | 0.064107 | 0.069994 | 0.071312 | 0.074998 | 0.073728 | 0.079999 | 0.078346 | 0.085001 | 0.08645 | 0.090006 | 0.089635 | 0.095 | 0.095203 | 0.1 | 0.098656 | 0.105 | 0.10412 | 0.10999 | 0.11111
0.4575 | 0.064994 | 0.06416 | 0.069994 | 0.071376 | 0.074999 | 0.073766 | 0.080003 | 0.078317 | 0.085003 | 0.086349 | 0.090003 | 0.089575 | 0.095004 | 0.095187 | 0.1 | 0.09858 | 0.105 | 0.10412 | 0.10999 | 0.11118
0.458 | 0.064993 | 0.064205 | 0.069997 | 0.071411 | 0.075002 | 0.073772 | 0.080006 | 0.078274 | 0.085003 | 0.086264 | 0.089999 | 0.089614 | 0.095007 | 0.095111 | 0.099999 | 0.098607 | 0.10499 | 0.10416 | 0.11 | 0.11123
0.4585 | 0.064996 | 0.064237 | 0.070001 | 0.071356 | 0.075005 | 0.073736 | 0.080004 | 0.078242 | 0.084999 | 0.086236 | 0.089997 | 0.089713 | 0.095008 | 0.095021 | 0.099996 | 0.098694 | 0.10499 | 0.10422 | 0.11 | 0.11122
0.459 | 0.065001 | 0.064209 | 0.070003 | 0.071274 | 0.075006 | 0.07368 | 0.08 | 0.078236 | 0.084995 | 0.086303 | 0.089996 | 0.089811 | 0.095006 | 0.094965 | 0.099995 | 0.098789 | 0.10499 | 0.10427 | 0.11 | 0.11114
0.4595 | 0.065003 | 0.064146 | 0.070003 | 0.0712 | 0.075005 | 0.073641 | 0.079997 | 0.078267 | 0.084994 | 0.0864 | 0.089997 | 0.089889 | 0.095002 | 0.094976 | 0.099996 | 0.09886 | 0.105 | 0.10429 | 0.11 | 0.11105
0.46 | 0.065003 | 0.064092 | 0.069999 | 0.071176 | 0.075001 | 0.073644 | 0.079994 | 0.07831 | 0.084992 | 0.08649 | 0.090001 | 0.089886 | 0.094998 | 0.095048 | 0.099999 | 0.098871 | 0.105 | 0.10425 | 0.11 | 0.11099
0.4605 | 0.065 | 0.06406 | 0.069996 | 0.071228 | 0.074999 | 0.073685 | 0.079995 | 0.078345 | 0.084995 | 0.086542 | 0.090005 | 0.089792 | 0.094998 | 0.095116 | 0.1 | 0.098788 | 0.105 | 0.10418 | 0.11 | 0.11101
0.461 | 0.064997 | 0.064089 | 0.069994 | 0.071307 | 0.074998 | 0.073747 | 0.079998 | 0.078367 | 0.085 | 0.086514 | 0.090006 | 0.089688 | 0.094999 | 0.095177 | 0.10001 | 0.098683 | 0.105 | 0.10413 | 0.11 | 0.1111
0.4615 | 0.064994 | 0.064142 | 0.069994 | 0.071371 | 0.074998 | 0.07379 | 0.080003 | 0.078349 | 0.085002 | 0.086416 | 0.090004 | 0.089614 | 0.095003 | 0.095182 | 0.1 | 0.098593 | 0.105 | 0.10412 | 0.10999 | 0.11117
0.462 | 0.064993 | 0.064195 | 0.069996 | 0.071405 | 0.075001 | 0.073808 | 0.080006 | 0.07831 | 0.085003 | 0.086316 | 0.09 | 0.08963 | 0.095007 | 0.095114 | 0.1 | 0.098588 | 0.105 | 0.10416 | 0.10999 | 0.11124
0.4625 | 0.064995 | 0.064234 | 0.07 | 0.071382 | 0.075004 | 0.073781 | 0.080005 | 0.078273 | 0.085 | 0.086276 | 0.089997 | 0.089737 | 0.095008 | 0.095032 | 0.099997 | 0.098672 | 0.10499 | 0.10421 | 0.11 | 0.11124
0.463 | 0.064999 | 0.064226 | 0.070003 | 0.071292 | 0.075006 | 0.073724 | 0.080001 | 0.078258 | 0.084996 | 0.086324 | 0.089996 | 0.089845 | 0.095006 | 0.094968 | 0.099995 | 0.098762 | 0.10499 | 0.10426 | 0.11 | 0.11118
0.4635 | 0.065003 | 0.064166 | 0.070003 | 0.071213 | 0.075005 | 0.073677 | 0.079998 | 0.078283 | 0.084994 | 0.086421 | 0.089997 | 0.089933 | 0.095003 | 0.094966 | 0.099996 | 0.09884 | 0.105 | 0.10429 | 0.11 | 0.11109
0.464 | 0.065004 | 0.064111 | 0.07 | 0.07117 | 0.075002 | 0.073666 | 0.079995 | 0.078323 | 0.084992 | 0.086512 | 0.09 | 0.089964 | 0.094999 | 0.095036 | 0.099998 | 0.098876 | 0.105 | 0.10426 | 0.11 | 0.11102
0.4645 | 0.065001 | 0.064067 | 0.069997 | 0.071205 | 0.074999 | 0.073698 | 0.079995 | 0.078359 | 0.084994 | 0.08658 | 0.090004 | 0.089889 | 0.094998 | 0.095112 | 0.1 | 0.098806 | 0.105 | 0.1042 | 0.11 | 0.11102
0.465 | 0.064997 | 0.064086 | 0.069995 | 0.071279 | 0.074998 | 0.07376 | 0.079998 | 0.078385 | 0.084999 | 0.086568 | 0.090006 | 0.089782 | 0.094998 | 0.095181 | 0.1 | 0.098698 | 0.105 | 0.10414 | 0.11 | 0.11109
0.4655 | 0.064995 | 0.064138 | 0.069994 | 0.071354 | 0.074998 | 0.07381 | 0.080002 | 0.078379 | 0.085002 | 0.086482 | 0.090005 | 0.089694 | 0.095002 | 0.095211 | 0.1 | 0.098606 | 0.105 | 0.10411 | 0.10999 | 0.11117
0.466 | 0.064993 | 0.064195 | 0.069995 | 0.071406 | 0.075 | 0.073834 | 0.080005 | 0.078339 | 0.085004 | 0.086385 | 0.090001 | 0.08969 | 0.095006 | 0.095165 | 0.1 | 0.098584 | 0.105 | 0.10414 | 0.10999 | 0.11124
0.4665 | 0.064994 | 0.06424 | 0.069999 | 0.071398 | 0.075003 | 0.073823 | 0.080005 | 0.078303 | 0.085001 | 0.086325 | 0.089998 | 0.089778 | 0.095008 | 0.095084 | 0.099997 | 0.098652 | 0.10499 | 0.1042 | 0.11 | 0.11127
0.467 | 0.064999 | 0.064253 | 0.070003 | 0.071321 | 0.075006 | 0.073768 | 0.080002 | 0.078281 | 0.084997 | 0.08635 | 0.089996 | 0.089893 | 0.095007 | 0.095019 | 0.099996 | 0.098756 | 0.10499 | 0.10425 | 0.11 | 0.11122
0.4675 | 0.065002 | 0.06421 | 0.070003 | 0.071237 | 0.075006 | 0.073717 | 0.079998 | 0.078297 | 0.084994 | 0.086445 | 0.089996 | 0.089987 | 0.095003 | 0.095005 | 0.099995 | 0.098843 | 0.105 | 0.10428 | 0.11 | 0.11113
0.468 | 0.065004 | 0.06415 | 0.070001 | 0.071182 | 0.075003 | 0.073696 | 0.079995 | 0.078337 | 0.084992 | 0.086544 | 0.089998 | 0.09004 | 0.095 | 0.095063 | 0.099997 | 0.098907 | 0.105 | 0.10428 | 0.11 | 0.11106
0.4685 | 0.065002 | 0.064103 | 0.069998 | 0.0712 | 0.075 | 0.073714 | 0.079995 | 0.078375 | 0.084993 | 0.086619 | 0.090003 | 0.08999 | 0.094998 | 0.095149 | 0.1 | 0.09887 | 0.105 | 0.10422 | 0.11 | 0.11104
0.469 | 0.064998 | 0.064108 | 0.069995 | 0.071274 | 0.074998 | 0.073771 | 0.079996 | 0.078407 | 0.084998 | 0.08664 | 0.090006 | 0.089885 | 0.094998 | 0.095222 | 0.1 | 0.098772 | 0.105 | 0.10416 | 0.11 | 0.1111
0.4695 | 0.064995 | 0.064158 | 0.069994 | 0.071349 | 0.074998 | 0.073824 | 0.08 | 0.078408 | 0.085001 | 0.086559 | 0.090005 | 0.08979 | 0.095001 | 0.095266 | 0.1 | 0.098679 | 0.105 | 0.10412 | 0.10999 | 0.11118
0.47 | 0.064993 | 0.064215 | 0.069994 | 0.071406 | 0.074999 | 0.073856 | 0.080004 | 0.078372 | 0.085003 | 0.086457 | 0.090003 | 0.089751 | 0.095005 | 0.095237 | 0.1 | 0.098625 | 0.105 | 0.10414 | 0.10999 | 0.11125
0.4705 | 0.064993 | 0.064264 | 0.069998 | 0.071426 | 0.075003 | 0.073849 | 0.080005 | 0.078331 | 0.085001 | 0.086381 | 0.089998 | 0.08982 | 0.095007 | 0.095161 | 0.099998 | 0.098687 | 0.10499 | 0.10419 | 0.11 | 0.1113
0.471 | 0.064997 | 0.064288 | 0.070002 | 0.071358 | 0.075005 | 0.073798 | 0.080003 | 0.078303 | 0.084998 | 0.086376 | 0.089997 | 0.089927 | 0.095007 | 0.095088 | 0.099996 | 0.098786 | 0.10499 | 0.10425 | 0.11 | 0.11126
0.4715 | 0.065001 | 0.064249 | 0.070004 | 0.071271 | 0.075006 | 0.073736 | 0.079999 | 0.078305 | 0.084995 | 0.086455 | 0.089996 | 0.090025 | 0.095004 | 0.095055 | 0.099995 | 0.098878 | 0.10499 | 0.10429 | 0.11 | 0.11117
0.472 | 0.065004 | 0.064186 | 0.070002 | 0.071206 | 0.075004 | 0.073704 | 0.079996 | 0.078341 | 0.084992 | 0.086553 | 0.089997 | 0.090087 | 0.095 | 0.0951 | 0.099996 | 0.098952 | 0.105 | 0.10429 | 0.11 | 0.11109
0.4725 | 0.065003 | 0.064133 | 0.069999 | 0.071203 | 0.075001 | 0.073709 | 0.079995 | 0.078376 | 0.084993 | 0.086628 | 0.090002 | 0.090063 | 0.094998 | 0.095177 | 0.1 | 0.098941 | 0.105 | 0.10424 | 0.11 | 0.11104
0.473 | 0.064999 | 0.064119 | 0.069995 | 0.071266 | 0.074998 | 0.073759 | 0.079996 | 0.078408 | 0.084996 | 0.086665 | 0.090005 | 0.089951 | 0.094998 | 0.095251 | 0.1 | 0.098848 | 0.105 | 0.10419 | 0.11 | 0.11109
0.4735 | 0.064996 | 0.064156 | 0.069994 | 0.071342 | 0.074998 | 0.073812 | 0.08 | 0.078417 | 0.085001 | 0.086601 | 0.090006 | 0.089847 | 0.095 | 0.095309 | 0.1 | 0.098751 | 0.105 | 0.10414 | 0.10999 | 0.11116
0.474 | 0.064994 | 0.064212 | 0.069994 | 0.071409 | 0.074998 | 0.073843 | 0.080004 | 0.07838 | 0.085003 | 0.086492 | 0.090004 | 0.089787 | 0.095004 | 0.095301 | 0.1 | 0.098683 | 0.105 | 0.10414 | 0.10999 | 0.11123
0.4745 | 0.064993 | 0.064262 | 0.069997 | 0.071434 | 0.075001 | 0.073853 | 0.080005 | 0.078339 | 0.085002 | 0.086399 | 0.089999 | 0.089831 | 0.095007 | 0.09522 | 0.099999 | 0.098719 | 0.10499 | 0.10419 | 0.11 | 0.11129
0.475 | 0.064996 | 0.064295 | 0.070001 | 0.071382 | 0.075005 | 0.073811 | 0.080004 | 0.078302 | 0.084999 | 0.086372 | 0.089997 | 0.089931 | 0.095008 | 0.095144 | 0.099996 | 0.098816 | 0.10499 | 0.10425 | 0.11 | 0.11128
0.4755 | 0.065001 | 0.064266 | 0.070003 | 0.071295 | 0.075006 | 0.073748 | 0.08 | 0.078296 | 0.084995 | 0.086432 | 0.089996 | 0.090024 | 0.095005 | 0.095094 | 0.099995 | 0.098912 | 0.10499 | 0.1043 | 0.11 | 0.11119
0.476 | 0.065003 | 0.064205 | 0.070003 | 0.071215 | 0.075005 | 0.073707 | 0.079996 | 0.078325 | 0.084992 | 0.086518 | 0.089996 | 0.090106 | 0.095001 | 0.095111 | 0.099995 | 0.098992 | 0.105 | 0.10432 | 0.11 | 0.1111
0.4765 | 0.065003 | 0.064146 | 0.07 | 0.071188 | 0.075002 | 0.0737 | 0.079995 | 0.078362 | 0.084993 | 0.086598 | 0.090001 | 0.090101 | 0.094999 | 0.095186 | 0.1 | 0.099009 | 0.105 | 0.10428 | 0.11 | 0.11104
0.477 | 0.065 | 0.06411 | 0.069996 | 0.071237 | 0.074999 | 0.073742 | 0.079995 | 0.078395 | 0.084996 | 0.086643 | 0.090005 | 0.090002 | 0.094998 | 0.095259 | 0.1 | 0.098928 | 0.105 | 0.10423 | 0.11 | 0.11107
0.4775 | 0.064996 | 0.064138 | 0.069994 | 0.071317 | 0.074998 | 0.073797 | 0.079998 | 0.078412 | 0.085 | 0.0866 | 0.090006 | 0.089894 | 0.094999 | 0.09532 | 0.10001 | 0.098822 | 0.105 | 0.10417 | 0.10999 | 0.11115
0.478 | 0.064994 | 0.064186 | 0.069993 | 0.071372 | 0.074998 | 0.073842 | 0.080003 | 0.078388 | 0.085003 | 0.086486 | 0.090005 | 0.089808 | 0.095003 | 0.095323 | 0.1 | 0.098736 | 0.105 | 0.10416 | 0.10999 | 0.11123
0.4785 | 0.064993 | 0.064235 | 0.069996 | 0.071421 | 0.075001 | 0.073855 | 0.080005 | 0.078345 | 0.085002 | 0.086385 | 0.09 | 0.089828 | 0.095006 | 0.095256 | 0.1 | 0.098742 | 0.105 | 0.10421 | 0.10999 | 0.11129
0.479 | 0.064995 | 0.064269 | 0.07 | 0.071394 | 0.075004 | 0.073827 | 0.080005 | 0.078306 | 0.085 | 0.086331 | 0.089997 | 0.089922 | 0.095008 | 0.095174 | 0.099997 | 0.098826 | 0.10499 | 0.10427 | 0.11 | 0.1113
0.4795 | 0.065 | 0.064254 | 0.070003 | 0.071305 | 0.075006 | 0.073765 | 0.080001 | 0.07829 | 0.084996 | 0.086371 | 0.089996 | 0.09002 | 0.095006 | 0.095111 | 0.099995 | 0.09892 | 0.10499 | 0.10432 | 0.11 | 0.11123
0.48 | 0.065003 | 0.06419 | 0.070004 | 0.071226 | 0.075006 | 0.073716 | 0.079997 | 0.078313 | 0.084993 | 0.08646 | 0.089996 | 0.090107 | 0.095003 | 0.095114 | 0.099994 | 0.099002 | 0.10499 | 0.10435 | 0.11 | 0.11114
0.4805 | 0.065003 | 0.064125 | 0.07 | 0.07118 | 0.075003 | 0.073701 | 0.079995 | 0.078352 | 0.084993 | 0.086542 | 0.09 | 0.090128 | 0.094999 | 0.095183 | 0.099999 | 0.09904 | 0.105 | 0.10432 | 0.11 | 0.11107
0.481 | 0.065001 | 0.064076 | 0.069997 | 0.071218 | 0.074999 | 0.073732 | 0.079995 | 0.078386 | 0.084995 | 0.086606 | 0.090004 | 0.090041 | 0.094998 | 0.095258 | 0.1 | 0.098974 | 0.105 | 0.10427 | 0.11 | 0.11107
0.4815 | 0.064997 | 0.064088 | 0.069995 | 0.071287 | 0.074998 | 0.073788 | 0.079998 | 0.078408 | 0.084999 | 0.086584 | 0.090006 | 0.089925 | 0.094998 | 0.095324 | 0.10001 | 0.098868 | 0.105 | 0.10421 | 0.11 | 0.11115
0.482 | 0.064995 | 0.064133 | 0.069993 | 0.07136 | 0.074997 | 0.073836 | 0.080002 | 0.078397 | 0.085002 | 0.086486 | 0.090005 | 0.089828 | 0.095001 | 0.095346 | 0.10001 | 0.098778 | 0.105 | 0.10418 | 0.10999 | 0.11123
0.4825 | 0.064993 | 0.06418 | 0.069995 | 0.071409 | 0.075 | 0.07386 | 0.080004 | 0.078356 | 0.085003 | 0.086381 | 0.090001 | 0.089812 | 0.095005 | 0.095292 | 0.1 | 0.098759 | 0.105 | 0.10422 | 0.10999 | 0.11131
0.483 | 0.064995 | 0.064218 | 0.069999 | 0.0714 | 0.075003 | 0.073847 | 0.080005 | 0.078314 | 0.085 | 0.086314 | 0.089998 | 0.089892 | 0.095008 | 0.095205 | 0.099997 | 0.098828 | 0.10499 | 0.10427 | 0.11 | 0.11134
0.4835 | 0.064999 | 0.06422 | 0.070002 | 0.07132 | 0.075006 | 0.073788 | 0.080002 | 0.078291 | 0.084997 | 0.086336 | 0.089996 | 0.089993 | 0.095007 | 0.095134 | 0.099995 | 0.098926 | 0.10499 | 0.10433 | 0.11 | 0.11128
0.484 | 0.065002 | 0.064163 | 0.070004 | 0.071227 | 0.075006 | 0.073737 | 0.079998 | 0.078308 | 0.084993 | 0.086419 | 0.089995 | 0.090076 | 0.095003 | 0.095111 | 0.099994 | 0.099007 | 0.10499 | 0.10436 | 0.11 | 0.1112
0.4845 | 0.065003 | 0.064094 | 0.070001 | 0.071165 | 0.075003 | 0.073709 | 0.079996 | 0.078344 | 0.084993 | 0.086508 | 0.089999 | 0.090118 | 0.095 | 0.095168 | 0.099997 | 0.099065 | 0.105 | 0.10435 | 0.11 | 0.11112
0.485 | 0.065001 | 0.06404 | 0.069998 | 0.071172 | 0.075 | 0.073728 | 0.079995 | 0.078381 | 0.084994 | 0.086578 | 0.090003 | 0.090063 | 0.094998 | 0.095242 | 0.1 | 0.09902 | 0.105 | 0.10429 | 0.11 | 0.1111
0.4855 | 0.064998 | 0.064034 | 0.069995 | 0.071237 | 0.074998 | 0.073784 | 0.079997 | 0.07841 | 0.084998 | 0.086585 | 0.090006 | 0.089942 | 0.094998 | 0.095305 | 0.1 | 0.098912 | 0.105 | 0.10423 | 0.11 | 0.11117
0.486 | 0.064995 | 0.064077 | 0.069993 | 0.071299 | 0.074997 | 0.073837 | 0.08 | 0.078409 | 0.085001 | 0.086495 | 0.090006 | 0.089831 | 0.095 | 0.095343 | 0.10001 | 0.098808 | 0.105 | 0.1042 | 0.10999 | 0.11125
0.4865 | 0.064993 | 0.064127 | 0.069994 | 0.071362 | 0.074999 | 0.073867 | 0.080004 | 0.078372 | 0.085003 | 0.086388 | 0.090002 | 0.089793 | 0.095004 | 0.095316 | 0.1 | 0.098759 | 0.105 | 0.10422 | 0.10999 | 0.11132
0.487 | 0.064994 | 0.064171 | 0.069998 | 0.071366 | 0.075003 | 0.073865 | 0.080005 | 0.078332 | 0.085001 | 0.086309 | 0.089999 | 0.089855 | 0.095007 | 0.095232 | 0.099998 | 0.098812 | 0.10499 | 0.10427 | 0.11 | 0.11136
0.4875 | 0.064998 | 0.064189 | 0.070002 | 0.071291 | 0.075005 | 0.073813 | 0.080003 | 0.078303 | 0.084998 | 0.086309 | 0.089996 | 0.089952 | 0.095007 | 0.095154 | 0.099996 | 0.098904 | 0.10499 | 0.10432 | 0.11 | 0.11133
0.488 | 0.065001 | 0.064146 | 0.070004 | 0.071197 | 0.075006 | 0.073752 | 0.079999 | 0.078305 | 0.084994 | 0.086388 | 0.089995 | 0.090038 | 0.095005 | 0.095116 | 0.099994 | 0.098997 | 0.10499 | 0.10436 | 0.11 | 0.11124
0.4885 | 0.065003 | 0.064078 | 0.070002 | 0.071117 | 0.075004 | 0.073715 | 0.079996 | 0.078341 | 0.084993 | 0.086477 | 0.089998 | 0.090096 | 0.095001 | 0.095155 | 0.099997 | 0.099061 | 0.105 | 0.10437 | 0.11 | 0.11116
0.489 | 0.065003 | 0.064025 | 0.069999 | 0.071101 | 0.075001 | 0.073721 | 0.079995 | 0.078378 | 0.084993 | 0.086557 | 0.090003 | 0.090065 | 0.094999 | 0.095225 | 0.1 | 0.09905 | 0.105 | 0.10431 | 0.11 | 0.11111
0.4895 | 0.064999 | 0.064008 | 0.069995 | 0.071158 | 0.074998 | 0.073768 | 0.079996 | 0.07841 | 0.084997 | 0.086586 | 0.090005 | 0.08995 | 0.094998 | 0.095294 | 0.1 | 0.098945 | 0.105 | 0.10425 | 0.11 | 0.11117
0.49 | 0.064996 | 0.064047 | 0.069993 | 0.071226 | 0.074997 | 0.073817 | 0.079999 | 0.078419 | 0.085001 | 0.086516 | 0.090007 | 0.08984 | 0.094999 | 0.095344 | 0.10001 | 0.098848 | 0.105 | 0.10421 | 0.10999 | 0.11125
0.4905 | 0.064993 | 0.064104 | 0.069993 | 0.07128 | 0.074998 | 0.073851 | 0.080003 | 0.07839 | 0.085002 | 0.086408 | 0.090003 | 0.089774 | 0.095003 | 0.095324 | 0.1 | 0.098775 | 0.105 | 0.10421 | 0.10999 | 0.11132
0.491 | 0.064994 | 0.064151 | 0.069997 | 0.071304 | 0.075002 | 0.073854 | 0.080005 | 0.078346 | 0.085002 | 0.086322 | 0.089999 | 0.089815 | 0.095007 | 0.095241 | 0.099999 | 0.098805 | 0.10499 | 0.10426 | 0.11 | 0.11137
0.4915 | 0.064996 | 0.064184 | 0.070001 | 0.071245 | 0.075005 | 0.073809 | 0.080004 | 0.078309 | 0.084998 | 0.086297 | 0.089997 | 0.089912 | 0.095008 | 0.095158 | 0.099996 | 0.098894 | 0.10499 | 0.10431 | 0.11 | 0.11136
0.492 | 0.065 | 0.064159 | 0.070004 | 0.07115 | 0.075006 | 0.073745 | 0.08 | 0.078304 | 0.084995 | 0.086357 | 0.089995 | 0.090006 | 0.095006 | 0.095104 | 0.099994 | 0.098984 | 0.10499 | 0.10436 | 0.11 | 0.11127
0.4925 | 0.065003 | 0.064094 | 0.070003 | 0.071068 | 0.075005 | 0.073696 | 0.079997 | 0.078333 | 0.084993 | 0.086454 | 0.089997 | 0.090079 | 0.095002 | 0.09512 | 0.099996 | 0.099052 | 0.105 | 0.10437 | 0.11 | 0.11118
0.493 | 0.065003 | 0.064039 | 0.069999 | 0.071035 | 0.075002 | 0.073688 | 0.079996 | 0.078368 | 0.084993 | 0.08653 | 0.090001 | 0.090077 | 0.094999 | 0.095191 | 0.1 | 0.09906 | 0.105 | 0.10433 | 0.11 | 0.11113
0.4935 | 0.065 | 0.064006 | 0.069996 | 0.071079 | 0.074999 | 0.073725 | 0.079995 | 0.078399 | 0.084996 | 0.086577 | 0.090005 | 0.089969 | 0.094998 | 0.095258 | 0.1 | 0.09897 | 0.105 | 0.10427 | 0.11 | 0.11115
0.494 | 0.064997 | 0.064034 | 0.069994 | 0.071148 | 0.074997 | 0.073776 | 0.079998 | 0.078415 | 0.085 | 0.086531 | 0.090007 | 0.089853 | 0.094998 | 0.095315 | 0.10001 | 0.098857 | 0.105 | 0.10422 | 0.10999 | 0.11123
0.4945 | 0.064994 | 0.064092 | 0.069993 | 0.071218 | 0.074998 | 0.073812 | 0.080002 | 0.078388 | 0.085002 | 0.086425 | 0.090004 | 0.089773 | 0.095002 | 0.095321 | 0.1 | 0.098775 | 0.105 | 0.1042 | 0.10999 | 0.11131
0.495 | 0.064994 | 0.064145 | 0.069996 | 0.071257 | 0.075001 | 0.073823 | 0.080005 | 0.078344 | 0.085002 | 0.086325 | 0.09 | 0.089786 | 0.095006 | 0.095247 | 0.1 | 0.098774 | 0.105 | 0.10424 | 0.11 | 0.11137
0.4955 | 0.064996 | 0.064183 | 0.07 | 0.071228 | 0.075004 | 0.073785 | 0.080004 | 0.078302 | 0.084999 | 0.086272 | 0.089997 | 0.089877 | 0.095008 | 0.095158 | 0.099997 | 0.098854 | 0.10499 | 0.1043 | 0.11 | 0.11137
0.496 | 0.064999 | 0.064172 | 0.070003 | 0.071142 | 0.075006 | 0.073718 | 0.080001 | 0.078281 | 0.084996 | 0.086315 | 0.089995 | 0.089969 | 0.095006 | 0.095089 | 0.099994 | 0.098941 | 0.10499 | 0.10434 | 0.11 | 0.11129
0.4965 | 0.065002 | 0.064113 | 0.070003 | 0.071054 | 0.075005 | 0.07366 | 0.079998 | 0.078301 | 0.084994 | 0.086397 | 0.089996 | 0.090047 | 0.095003 | 0.095087 | 0.099995 | 0.099013 | 0.105 | 0.10437 | 0.11 | 0.1112
0.497 | 0.065003 | 0.06405 | 0.07 | 0.071007 | 0.075002 | 0.073637 | 0.079996 | 0.078335 | 0.084993 | 0.086477 | 0.090001 | 0.090064 | 0.095 | 0.095144 | 0.099999 | 0.099043 | 0.105 | 0.10433 | 0.11 | 0.11113
0.4975 | 0.065001 | 0.06401 | 0.069997 | 0.07104 | 0.074999 | 0.073661 | 0.079995 | 0.078365 | 0.084995 | 0.086531 | 0.090004 | 0.089977 | 0.094998 | 0.095214 | 0.1 | 0.098962 | 0.105 | 0.10427 | 0.11 | 0.11113
0.498 | 0.064998 | 0.064023 | 0.069994 | 0.07111 | 0.074997 | 0.073705 | 0.079997 | 0.078382 | 0.084999 | 0.086503 | 0.090007 | 0.089856 | 0.094997 | 0.095277 | 0.10001 | 0.098849 | 0.105 | 0.10421 | 0.11 | 0.1112
0.4985 | 0.064995 | 0.064074 | 0.069993 | 0.071174 | 0.074997 | 0.073753 | 0.080001 | 0.078369 | 0.085002 | 0.086393 | 0.090005 | 0.089754 | 0.095001 | 0.09529 | 0.1 | 0.098751 | 0.105 | 0.10418 | 0.10999 | 0.11128
0.499 | 0.064993 | 0.064128 | 0.069995 | 0.071223 | 0.075 | 0.073772 | 0.080004 | 0.078324 | 0.085003 | 0.086283 | 0.090001 | 0.08974 | 0.095006 | 0.095232 | 0.1 | 0.098724 | 0.105 | 0.10421 | 0.10999 | 0.11135
0.4995 | 0.064995 | 0.064169 | 0.069999 | 0.071214 | 0.075004 | 0.073752 | 0.080005 | 0.078277 | 0.085 | 0.086203 | 0.089998 | 0.089818 | 0.095008 | 0.09514 | 0.099997 | 0.098782 | 0.10499 | 0.10426 | 0.11 | 0.11136
0.5 | 0.064998 | 0.064177 | 0.070002 | 0.071129 | 0.075006 | 0.073689 | 0.080002 | 0.078248 | 0.084996 | 0.086213 | 0.089995 | 0.089913 | 0.095007 | 0.095062 | 0.099994 | 0.098873 | 0.10499 | 0.1043 | 0.11 | 0.11129
0.5005 | 0.065002 | 0.064125 | 0.070003 | 0.071036 | 0.075006 | 0.073629 | 0.079998 | 0.078258 | 0.084994 | 0.086288 | 0.089996 | 0.089988 | 0.095004 | 0.095034 | 0.099995 | 0.098945 | 0.10499 | 0.10433 | 0.11 | 0.11119
0.501 | 0.065003 | 0.064061 | 0.070001 | 0.070973 | 0.075003 | 0.073603 | 0.079996 | 0.078292 | 0.084993 | 0.086366 | 0.089999 | 0.090033 | 0.095 | 0.095088 | 0.099998 | 0.098992 | 0.105 | 0.10432 | 0.11 | 0.11111
0.5015 | 0.065001 | 0.064008 | 0.069998 | 0.070988 | 0.075 | 0.073617 | 0.079995 | 0.078323 | 0.084994 | 0.086422 | 0.090004 | 0.089962 | 0.094998 | 0.095157 | 0.1 | 0.098932 | 0.105 | 0.10425 | 0.11 | 0.11109
0.502 | 0.064998 | 0.064008 | 0.069995 | 0.071049 | 0.074998 | 0.073669 | 0.079996 | 0.078348 | 0.084997 | 0.086416 | 0.090006 | 0.089837 | 0.094997 | 0.095214 | 0.10001 | 0.09882 | 0.105 | 0.10419 | 0.11 | 0.11115
0.5025 | 0.064995 | 0.064054 | 0.069993 | 0.07113 | 0.074997 | 0.073721 | 0.08 | 0.078347 | 0.085001 | 0.086323 | 0.090006 | 0.089733 | 0.095 | 0.095256 | 0.1 | 0.098722 | 0.105 | 0.10415 | 0.10999 | 0.11123
0.503 | 0.064994 | 0.064109 | 0.069994 | 0.071196 | 0.074999 | 0.073755 | 0.080004 | 0.078308 | 0.085003 | 0.086207 | 0.090002 | 0.089691 | 0.095005 | 0.095218 | 0.1 | 0.098671 | 0.105 | 0.10417 | 0.10999 | 0.11129
0.5035 | 0.064994 | 0.064154 | 0.069998 | 0.07121 | 0.075003 | 0.073748 | 0.080005 | 0.078263 | 0.085001 | 0.086115 | 0.089998 | 0.089747 | 0.095008 | 0.095133 | 0.099998 | 0.098723 | 0.10499 | 0.10422 | 0.11 | 0.11132
0.504 | 0.064996 | 0.064176 | 0.070002 | 0.071144 | 0.075005 | 0.073695 | 0.080003 | 0.078233 | 0.084998 | 0.086111 | 0.089995 | 0.089843 | 0.095008 | 0.095055 | 0.099995 | 0.098819 | 0.10499 | 0.10427 | 0.11 | 0.11127
0.5045 | 0.065001 | 0.064133 | 0.070003 | 0.071059 | 0.075006 | 0.073636 | 0.079999 | 0.078234 | 0.084995 | 0.086183 | 0.089996 | 0.089926 | 0.095004 | 0.095016 | 0.099995 | 0.098901 | 0.10499 | 0.10431 | 0.11 | 0.11117
0.505 | 0.065003 | 0.064071 | 0.070002 | 0.070994 | 0.075004 | 0.073606 | 0.079997 | 0.07827 | 0.084993 | 0.086268 | 0.089999 | 0.089983 | 0.095001 | 0.095051 | 0.099997 | 0.09896 | 0.105 | 0.10431 | 0.11 | 0.11108
0.5055 | 0.065003 | 0.064012 | 0.069998 | 0.070989 | 0.075001 | 0.07361 | 0.079995 | 0.078306 | 0.084993 | 0.086338 | 0.090003 | 0.089944 | 0.094999 | 0.095125 | 0.1 | 0.098938 | 0.105 | 0.10425 | 0.11 | 0.11105
0.506 | 0.065 | 0.063996 | 0.069995 | 0.071048 | 0.074998 | 0.073657 | 0.079995 | 0.078336 | 0.084996 | 0.086362 | 0.090006 | 0.089825 | 0.094997 | 0.095195 | 0.1 | 0.098837 | 0.105 | 0.10419 | 0.11 | 0.1111
0.5065 | 0.064996 | 0.064032 | 0.069993 | 0.071124 | 0.074997 | 0.07372 | 0.079999 | 0.078349 | 0.085 | 0.086287 | 0.090006 | 0.089707 | 0.094999 | 0.095242 | 0.1 | 0.09873 | 0.105 | 0.10414 | 0.10999 | 0.11117
0.507 | 0.064994 | 0.064088 | 0.069994 | 0.071191 | 0.074998 | 0.073761 | 0.080003 | 0.078318 | 0.085003 | 0.086178 | 0.090003 | 0.089642 | 0.095004 | 0.095227 | 0.1 | 0.098664 | 0.105 | 0.10414 | 0.10999 | 0.11124
0.5075 | 0.064994 | 0.064135 | 0.069997 | 0.071224 | 0.075002 | 0.073766 | 0.080005 | 0.078274 | 0.085002 | 0.08608 | 0.089999 | 0.08968 | 0.095007 | 0.095141 | 0.099998 | 0.098695 | 0.10499 | 0.10419 | 0.11 | 0.11128
0.508 | 0.064995 | 0.064169 | 0.070001 | 0.071168 | 0.075005 | 0.073724 | 0.080004 | 0.078239 | 0.084999 | 0.08605 | 0.089996 | 0.08977 | 0.095008 | 0.095059 | 0.099995 | 0.098786 | 0.10499 | 0.10424 | 0.11 | 0.11126
0.5085 | 0.065 | 0.06414 | 0.070003 | 0.071086 | 0.075006 | 0.073667 | 0.080001 | 0.078232 | 0.084995 | 0.086113 | 0.089996 | 0.089853 | 0.095006 | 0.094991 | 0.099995 | 0.09887 | 0.10499 | 0.10429 | 0.11 | 0.11116
0.509 | 0.065003 | 0.064077 | 0.070003 | 0.071011 | 0.075005 | 0.073626 | 0.079997 | 0.078262 | 0.084993 | 0.086202 | 0.089998 | 0.089922 | 0.095002 | 0.095016 | 0.099996 | 0.098941 | 0.105 | 0.1043 | 0.11 | 0.11106
0.5095 | 0.065003 | 0.064014 | 0.069999 | 0.070978 | 0.075002 | 0.073624 | 0.079995 | 0.078299 | 0.084993 | 0.086276 | 0.090002 | 0.089903 | 0.094999 | 0.09508 | 0.1 | 0.098943 | 0.105 | 0.10426 | 0.11 | 0.11101
0.51 | 0.065001 | 0.063979 | 0.069996 | 0.071029 | 0.074999 | 0.073667 | 0.079995 | 0.078332 | 0.084995 | 0.086318 | 0.090005 | 0.089781 | 0.094997 | 0.095146 | 0.1 | 0.098847 | 0.105 | 0.10419 | 0.11 | 0.11104
0.5105 | 0.064997 | 0.064008 | 0.069994 | 0.071111 | 0.074997 | 0.073728 | 0.079998 | 0.078351 | 0.084999 | 0.086285 | 0.090006 | 0.089668 | 0.094999 | 0.095206 | 0.1 | 0.098743 | 0.105 | 0.10414 | 0.10999 | 0.11111
0.511 | 0.064994 | 0.064064 | 0.069994 | 0.071176 | 0.074998 | 0.073772 | 0.080003 | 0.078332 | 0.085002 | 0.086174 | 0.090004 | 0.089584 | 0.095003 | 0.095205 | 0.1 | 0.098666 | 0.105 | 0.10413 | 0.10999 | 0.11119
0.5115 | 0.064994 | 0.064114 | 0.069996 | 0.071217 | 0.075001 | 0.073789 | 0.080005 | 0.078289 | 0.085002 | 0.086074 | 0.09 | 0.08959 | 0.095007 | 0.095131 | 0.099999 | 0.098668 | 0.10499 | 0.10417 | 0.11 | 0.11124
0.512 | 0.064994 | 0.064156 | 0.07 | 0.071186 | 0.075004 | 0.073762 | 0.080005 | 0.078253 | 0.085 | 0.086029 | 0.089996 | 0.089685 | 0.095008 | 0.095045 | 0.099996 | 0.098755 | 0.10499 | 0.10422 | 0.11 | 0.11123
0.5125 | 0.064999 | 0.064148 | 0.070003 | 0.071094 | 0.075006 | 0.0737 | 0.080001 | 0.078236 | 0.084996 | 0.086076 | 0.089996 | 0.089774 | 0.095006 | 0.094973 | 0.099995 | 0.09884 | 0.10499 | 0.10427 | 0.11 | 0.11114
0.513 | 0.065003 | 0.064091 | 0.070003 | 0.071007 | 0.075005 | 0.073652 | 0.079998 | 0.078262 | 0.084994 | 0.086168 | 0.089997 | 0.089853 | 0.095003 | 0.094969 | 0.099996 | 0.098914 | 0.105 | 0.10429 | 0.11 | 0.11105
0.5135 | 0.065003 | 0.064029 | 0.07 | 0.070963 | 0.075002 | 0.073637 | 0.079996 | 0.0783 | 0.084993 | 0.086256 | 0.090001 | 0.089866 | 0.095 | 0.095031 | 0.1 | 0.098936 | 0.105 | 0.10426 | 0.11 | 0.11098
0.514 | 0.065002 | 0.063988 | 0.069997 | 0.070994 | 0.074999 | 0.073665 | 0.079995 | 0.078337 | 0.084994 | 0.086319 | 0.090005 | 0.089779 | 0.094997 | 0.0951 | 0.1 | 0.098857 | 0.105 | 0.10419 | 0.11 | 0.111
0.5145 | 0.064998 | 0.064005 | 0.069994 | 0.071062 | 0.074997 | 0.073724 | 0.079997 | 0.078363 | 0.084998 | 0.086303 | 0.090006 | 0.08966 | 0.094998 | 0.095155 | 0.1 | 0.098741 | 0.105 | 0.10414 | 0.11 | 0.11107
0.515 | 0.064995 | 0.06406 | 0.069993 | 0.071135 | 0.074998 | 0.073774 | 0.080002 | 0.078357 | 0.085002 | 0.086208 | 0.090004 | 0.089569 | 0.095002 | 0.095173 | 0.1 | 0.09865 | 0.105 | 0.10411 | 0.10999 | 0.11115
0.5155 | 0.064993 | 0.064117 | 0.069995 | 0.071187 | 0.075 | 0.073798 | 0.080004 | 0.078316 | 0.085002 | 0.086106 | 0.090001 | 0.089561 | 0.095006 | 0.095111 | 0.1 | 0.098632 | 0.105 | 0.10414 | 0.10999 | 0.11121
0.516 | 0.064993 | 0.064167 | 0.069998 | 0.071182 | 0.075003 | 0.073781 | 0.080005 | 0.078278 | 0.085001 | 0.086046 | 0.089997 | 0.089644 | 0.095008 | 0.095019 | 0.099996 | 0.098699 | 0.10499 | 0.1042 | 0.11 | 0.11122
0.5165 | 0.064998 | 0.064175 | 0.070002 | 0.0711 | 0.075006 | 0.073722 | 0.080002 | 0.078253 | 0.084997 | 0.086072 | 0.089996 | 0.089744 | 0.095007 | 0.094938 | 0.099995 | 0.098786 | 0.10499 | 0.10425 | 0.11 | 0.11115
0.517 | 0.065002 | 0.064129 | 0.070003 | 0.071015 | 0.075006 | 0.073666 | 0.079998 | 0.078269 | 0.084994 | 0.086162 | 0.089996 | 0.089826 | 0.095003 | 0.094918 | 0.099995 | 0.098864 | 0.105 | 0.10428 | 0.11 | 0.11106
0.5175 | 0.065003 | 0.064067 | 0.070001 | 0.070962 | 0.075003 | 0.073643 | 0.079996 | 0.078306 | 0.084993 | 0.086252 | 0.09 | 0.089869 | 0.095 | 0.094963 | 0.099998 | 0.098899 | 0.105 | 0.10426 | 0.11 | 0.11098
0.518 | 0.065003 | 0.064014 | 0.069998 | 0.070968 | 0.075001 | 0.073659 | 0.079995 | 0.078343 | 0.084993 | 0.086329 | 0.090004 | 0.089795 | 0.094998 | 0.095032 | 0.1 | 0.098835 | 0.105 | 0.1042 | 0.11 | 0.11097
0.5185 | 0.064998 | 0.064016 | 0.069995 | 0.071044 | 0.074998 | 0.073714 | 0.079996 | 0.078373 | 0.084997 | 0.086344 | 0.090006 | 0.089687 | 0.094998 | 0.095096 | 0.1 | 0.098729 | 0.105 | 0.10414 | 0.11 | 0.11103
0.519 | 0.064995 | 0.064068 | 0.069994 | 0.071123 | 0.074998 | 0.073769 | 0.08 | 0.078375 | 0.085001 | 0.086263 | 0.090005 | 0.089588 | 0.095001 | 0.095136 | 0.1 | 0.098627 | 0.105 | 0.1041 | 0.10999 | 0.11111
0.5195 | 0.064994 | 0.064125 | 0.069995 | 0.071188 | 0.074999 | 0.073801 | 0.080004 | 0.078339 | 0.085002 | 0.086162 | 0.090002 | 0.089553 | 0.095005 | 0.0951 | 0.1 | 0.098581 | 0.105 | 0.10412 | 0.10999 | 0.11118
0.52 | 0.064992 | 0.064178 | 0.069997 | 0.071209 | 0.075002 | 0.073795 | 0.080005 | 0.078298 | 0.085002 | 0.086087 | 0.089998 | 0.089628 | 0.095008 | 0.095015 | 0.099997 | 0.098637 | 0.10499 | 0.10417 | 0.11 | 0.11121
0.5205 | 0.064997 | 0.064202 | 0.070002 | 0.071139 | 0.075005 | 0.073742 | 0.080003 | 0.078266 | 0.084998 | 0.086087 | 0.089996 | 0.089731 | 0.095007 | 0.094936 | 0.099995 | 0.098725 | 0.10499 | 0.10422 | 0.11 | 0.11116
0.521 | 0.065001 | 0.064172 | 0.070003 | 0.071058 | 0.075006 | 0.073684 | 0.079999 | 0.07827 | 0.084995 | 0.086167 | 0.089996 | 0.089823 | 0.095004 | 0.094897 | 0.099995 | 0.098805 | 0.10499 | 0.10426 | 0.11 | 0.11106
0.5215 | 0.065003 | 0.064112 | 0.070002 | 0.070991 | 0.075004 | 0.07365 | 0.079997 | 0.078305 | 0.084993 | 0.086257 | 0.089999 | 0.08989 | 0.095001 | 0.094937 | 0.099998 | 0.098856 | 0.105 | 0.10425 | 0.11 | 0.11098
0.522 | 0.065004 | 0.064063 | 0.069999 | 0.070986 | 0.075001 | 0.073656 | 0.079995 | 0.078341 | 0.084993 | 0.086334 | 0.090003 | 0.089853 | 0.094998 | 0.095015 | 0.1 | 0.098829 | 0.105 | 0.10419 | 0.11 | 0.11095
0.5225 | 0.064999 | 0.064052 | 0.069995 | 0.071048 | 0.074998 | 0.073708 | 0.079995 | 0.078373 | 0.084996 | 0.086368 | 0.090005 | 0.089743 | 0.094998 | 0.095079 | 0.1 | 0.098719 | 0.105 | 0.10413 | 0.11 | 0.111
0.523 | 0.064996 | 0.064093 | 0.069994 | 0.071127 | 0.074998 | 0.073767 | 0.079999 | 0.078385 | 0.085 | 0.086302 | 0.090005 | 0.089646 | 0.095 | 0.095133 | 0.1 | 0.098615 | 0.105 | 0.10408 | 0.10999 | 0.11108
0.5235 | 0.064994 | 0.064153 | 0.069994 | 0.071197 | 0.074999 | 0.073806 | 0.080003 | 0.078354 | 0.085003 | 0.086197 | 0.090002 | 0.089587 | 0.095004 | 0.095117 | 0.1 | 0.098552 | 0.105 | 0.10409 | 0.10999 | 0.11114
0.524 | 0.064992 | 0.064206 | 0.069996 | 0.07123 | 0.075001 | 0.073816 | 0.080005 | 0.078312 | 0.085002 | 0.086107 | 0.089998 | 0.089638 | 0.095007 | 0.095034 | 0.099998 | 0.098588 | 0.10499 | 0.10414 | 0.11 | 0.11119
0.5245 | 0.064996 | 0.064244 | 0.070001 | 0.071183 | 0.075005 | 0.073776 | 0.080004 | 0.078274 | 0.084999 | 0.086083 | 0.089997 | 0.089739 | 0.095008 | 0.094953 | 0.099996 | 0.098678 | 0.10499 | 0.10419 | 0.11 | 0.11116
0.525 | 0.065 | 0.064225 | 0.070003 | 0.071104 | 0.075006 | 0.073715 | 0.08 | 0.07827 | 0.084995 | 0.086146 | 0.089996 | 0.089839 | 0.095005 | 0.094903 | 0.099995 | 0.098766 | 0.10499 | 0.10423 | 0.11 | 0.11106
0.5255 | 0.065003 | 0.064162 | 0.070003 | 0.071029 | 0.075005 | 0.073679 | 0.079997 | 0.078301 | 0.084993 | 0.086241 | 0.089998 | 0.089914 | 0.095002 | 0.09493 | 0.099997 | 0.098834 | 0.105 | 0.10424 | 0.11 | 0.11097
0.526 | 0.065004 | 0.064104 | 0.07 | 0.070996 | 0.075002 | 0.073675 | 0.079995 | 0.078339 | 0.084992 | 0.086318 | 0.090002 | 0.0899 | 0.094999 | 0.095 | 0.1 | 0.098832 | 0.105 | 0.10419 | 0.11 | 0.11092
0.5265 | 0.065 | 0.064075 | 0.069996 | 0.071062 | 0.074999 | 0.073723 | 0.079995 | 0.078373 | 0.084995 | 0.086371 | 0.090005 | 0.089804 | 0.094998 | 0.095074 | 0.1 | 0.098745 | 0.105 | 0.10412 | 0.11 | 0.11096
0.527 | 0.064997 | 0.064105 | 0.069994 | 0.071147 | 0.074997 | 0.073785 | 0.079998 | 0.078394 | 0.085 | 0.086333 | 0.090006 | 0.089702 | 0.094999 | 0.095136 | 0.1 | 0.098641 | 0.105 | 0.10407 | 0.10999 | 0.11103
0.5275 | 0.064994 | 0.064163 | 0.069994 | 0.071219 | 0.074998 | 0.073834 | 0.080003 | 0.078375 | 0.085002 | 0.086231 | 0.090004 | 0.089625 | 0.095003 | 0.095142 | 0.1 | 0.098574 | 0.105 | 0.10407 | 0.10999 | 0.1111
0.528 | 0.064992 | 0.064219 | 0.069995 | 0.071272 | 0.075 | 0.073851 | 0.080005 | 0.078335 | 0.085003 | 0.086133 | 0.089999 | 0.089655 | 0.095006 | 0.095078 | 0.099999 | 0.098586 | 0.10499 | 0.10411 | 0.10999 | 0.11116
0.5285 | 0.064995 | 0.064261 | 0.07 | 0.071249 | 0.075004 | 0.073827 | 0.080005 | 0.078299 | 0.085 | 0.086083 | 0.089997 | 0.089752 | 0.095008 | 0.094995 | 0.099996 | 0.098674 | 0.10499 | 0.10417 | 0.11 | 0.11114
0.529 | 0.064999 | 0.064259 | 0.070003 | 0.071169 | 0.075006 | 0.073769 | 0.080001 | 0.078285 | 0.084996 | 0.086131 | 0.089996 | 0.089853 | 0.095006 | 0.094935 | 0.099995 | 0.09877 | 0.10499 | 0.10421 | 0.11 | 0.11105
0.5295 | 0.065003 | 0.064197 | 0.070003 | 0.071086 | 0.075005 | 0.073722 | 0.079998 | 0.07831 | 0.084994 | 0.086223 | 0.089997 | 0.089933 | 0.095002 | 0.094943 | 0.099996 | 0.098852 | 0.105 | 0.10424 | 0.11 | 0.11096
0.53 | 0.065004 | 0.064137 | 0.070002 | 0.071045 | 0.075003 | 0.073706 | 0.079995 | 0.078348 | 0.084993 | 0.086309 | 0.09 | 0.089957 | 0.094999 | 0.095016 | 0.099999 | 0.098881 | 0.105 | 0.1042 | 0.11 | 0.11089
0.5305 | 0.065001 | 0.064094 | 0.069997 | 0.071082 | 0.074999 | 0.073743 | 0.079995 | 0.078387 | 0.084994 | 0.086375 | 0.090004 | 0.089873 | 0.094998 | 0.095089 | 0.1 | 0.0988 | 0.105 | 0.10414 | 0.11 | 0.11091
0.531 | 0.064998 | 0.064104 | 0.069995 | 0.071159 | 0.074998 | 0.073804 | 0.079997 | 0.078413 | 0.084999 | 0.086362 | 0.090006 | 0.089755 | 0.094998 | 0.095157 | 0.1 | 0.0987 | 0.105 | 0.10409 | 0.11 | 0.11098
0.5315 | 0.064995 | 0.064156 | 0.069993 | 0.071235 | 0.074998 | 0.073853 | 0.080002 | 0.078406 | 0.085002 | 0.086265 | 0.090004 | 0.08966 | 0.095002 | 0.09518 | 0.1 | 0.098615 | 0.105 | 0.10407 | 0.10999 | 0.11105
0.532 | 0.064992 | 0.064209 | 0.069994 | 0.071295 | 0.074999 | 0.073881 | 0.080004 | 0.078367 | 0.085003 | 0.086164 | 0.090001 | 0.08966 | 0.095006 | 0.095123 | 0.1 | 0.098605 | 0.10499 | 0.10411 | 0.10999 | 0.11112
0.5325 | 0.064994 | 0.064252 | 0.069999 | 0.071296 | 0.075003 | 0.073869 | 0.080005 | 0.078326 | 0.085 | 0.086106 | 0.089998 | 0.089745 | 0.095008 | 0.095035 | 0.099997 | 0.09868 | 0.10499 | 0.10416 | 0.11 | 0.11113
0.533 | 0.064998 | 0.064259 | 0.070002 | 0.071218 | 0.075006 | 0.073813 | 0.080002 | 0.078304 | 0.084997 | 0.086124 | 0.089996 | 0.089845 | 0.095007 | 0.094969 | 0.099995 | 0.098785 | 0.10499 | 0.10421 | 0.11 | 0.11105
0.5335 | 0.065002 | 0.06421 | 0.070004 | 0.071133 | 0.075006 | 0.073761 | 0.079998 | 0.078318 | 0.084994 | 0.086218 | 0.089996 | 0.089928 | 0.095003 | 0.094958 | 0.099996 | 0.098868 | 0.105 | 0.10425 | 0.11 | 0.11096
0.534 | 0.065004 | 0.064142 | 0.070002 | 0.071073 | 0.075004 | 0.073741 | 0.079996 | 0.078355 | 0.084992 | 0.086306 | 0.089999 | 0.089965 | 0.095 | 0.095012 | 0.099998 | 0.098913 | 0.105 | 0.10423 | 0.11 | 0.11088
0.5345 | 0.065002 | 0.06409 | 0.069998 | 0.07109 | 0.075 | 0.073763 | 0.079995 | 0.078393 | 0.084993 | 0.086388 | 0.090003 | 0.089903 | 0.094998 | 0.095092 | 0.1 | 0.098866 | 0.105 | 0.10417 | 0.11 | 0.11088
0.535 | 0.064998 | 0.064088 | 0.069995 | 0.071157 | 0.074998 | 0.073817 | 0.079996 | 0.078426 | 0.084998 | 0.086401 | 0.090006 | 0.089788 | 0.094998 | 0.095162 | 0.1 | 0.098768 | 0.105 | 0.10411 | 0.11 | 0.11095
0.5355 | 0.064995 | 0.064134 | 0.069994 | 0.071232 | 0.074997 | 0.073877 | 0.080001 | 0.078426 | 0.085001 | 0.086319 | 0.090005 | 0.08969 | 0.095001 | 0.0952 | 0.1 | 0.098673 | 0.105 | 0.10408 | 0.10999 | 0.11103
0.536 | 0.064993 | 0.064189 | 0.069993 | 0.0713 | 0.074998 | 0.073912 | 0.080004 | 0.078392 | 0.085003 | 0.086216 | 0.090002 | 0.089662 | 0.095005 | 0.09516 | 0.1 | 0.098642 | 0.105 | 0.10411 | 0.10999 | 0.1111
0.5365 | 0.064993 | 0.064237 | 0.069998 | 0.071312 | 0.075002 | 0.073911 | 0.080005 | 0.078352 | 0.085001 | 0.086137 | 0.089998 | 0.089734 | 0.095008 | 0.095076 | 0.099997 | 0.0987 | 0.10499 | 0.10417 | 0.11 | 0.11113
0.537 | 0.064997 | 0.064259 | 0.070002 | 0.071244 | 0.075005 | 0.07386 | 0.080003 | 0.078326 | 0.084998 | 0.086135 | 0.089996 | 0.089836 | 0.095007 | 0.095002 | 0.099996 | 0.098795 | 0.10499 | 0.10422 | 0.11 | 0.11107
0.5375 | 0.065001 | 0.064226 | 0.070004 | 0.071155 | 0.075006 | 0.073802 | 0.079999 | 0.07833 | 0.084995 | 0.08622 | 0.089996 | 0.08993 | 0.095004 | 0.094965 | 0.099995 | 0.098881 | 0.10499 | 0.10426 | 0.11 | 0.11098
0.538 | 0.065004 | 0.064164 | 0.070003 | 0.071084 | 0.075005 | 0.073766 | 0.079997 | 0.078365 | 0.084993 | 0.086314 | 0.089998 | 0.089996 | 0.095 | 0.095014 | 0.099997 | 0.098941 | 0.105 | 0.10425 | 0.11 | 0.1109
0.5385 | 0.065003 | 0.064109 | 0.069999 | 0.071072 | 0.075001 | 0.073781 | 0.079995 | 0.078407 | 0.084993 | 0.086394 | 0.090002 | 0.08996 | 0.094998 | 0.095087 | 0.1 | 0.098919 | 0.105 | 0.1042 | 0.11 | 0.11088
0.539 | 0.064999 | 0.064095 | 0.069996 | 0.071135 | 0.074998 | 0.073833 | 0.079996 | 0.078443 | 0.084996 | 0.086433 | 0.090005 | 0.089855 | 0.094998 | 0.095158 | 0.1 | 0.098821 | 0.105 | 0.10414 | 0.11 | 0.11094
0.5395 | 0.064996 | 0.064133 | 0.069994 | 0.071212 | 0.074998 | 0.073892 | 0.08 | 0.078455 | 0.085001 | 0.086372 | 0.090005 | 0.089755 | 0.095 | 0.095206 | 0.1 | 0.098723 | 0.105 | 0.10411 | 0.10999 | 0.11103
0.54 | 0.064993 | 0.064192 | 0.069992 | 0.07128 | 0.074997 | 0.073933 | 0.080003 | 0.078427 | 0.085003 | 0.086277 | 0.090003 | 0.089702 | 0.095004 | 0.09519 | 0.1 | 0.098669 | 0.105 | 0.10412 | 0.10999 | 0.1111
0.5405 | 0.064993 | 0.064242 | 0.069997 | 0.07131 | 0.075001 | 0.073942 | 0.080005 | 0.078385 | 0.085002 | 0.086189 | 0.089999 | 0.089751 | 0.095007 | 0.095103 | 0.099998 | 0.098709 | 0.10499 | 0.10417 | 0.11 | 0.11115
0.541 | 0.064996 | 0.06428 | 0.070001 | 0.071263 | 0.075005 | 0.073902 | 0.080004 | 0.078353 | 0.084999 | 0.086168 | 0.089997 | 0.089854 | 0.095008 | 0.095029 | 0.099996 | 0.098804 | 0.10499 | 0.10423 | 0.11 | 0.11112
0.5415 | 0.065001 | 0.06426 | 0.070003 | 0.071172 | 0.075006 | 0.073842 | 0.08 | 0.078348 | 0.084995 | 0.08624 | 0.089996 | 0.089954 | 0.095005 | 0.094978 | 0.099995 | 0.098896 | 0.10499 | 0.10428 | 0.11 | 0.11103
0.542 | 0.065004 | 0.064198 | 0.070004 | 0.071089 | 0.075006 | 0.0738 | 0.079997 | 0.07838 | 0.084993 | 0.086338 | 0.089997 | 0.090025 | 0.095002 | 0.095003 | 0.099996 | 0.098967 | 0.105 | 0.10428 | 0.11 | 0.11095
0.5425 | 0.065003 | 0.06414 | 0.07 | 0.071061 | 0.075002 | 0.073794 | 0.079995 | 0.078421 | 0.084993 | 0.086425 | 0.090001 | 0.090022 | 0.094999 | 0.095081 | 0.1 | 0.098972 | 0.105 | 0.10424 | 0.11 | 0.11091
0.543 | 0.065 | 0.064112 | 0.069996 | 0.071114 | 0.074999 | 0.073839 | 0.079995 | 0.078457 | 0.084996 | 0.086479 | 0.090005 | 0.089924 | 0.094998 | 0.095155 | 0.1 | 0.09888 | 0.105 | 0.10418 | 0.11 | 0.11095
0.5435 | 0.064997 | 0.064137 | 0.069994 | 0.071193 | 0.074997 | 0.073895 | 0.079998 | 0.078476 | 0.085 | 0.086445 | 0.090006 | 0.08982 | 0.095 | 0.095213 | 0.1 | 0.098777 | 0.105 | 0.10413 | 0.10999 | 0.11104
0.544 | 0.064993 | 0.064194 | 0.069992 | 0.071267 | 0.074997 | 0.07394 | 0.080002 | 0.078456 | 0.085002 | 0.086345 | 0.090004 | 0.089747 | 0.095003 | 0.095221 | 0.1 | 0.098707 | 0.105 | 0.10413 | 0.10999 | 0.11112
0.5445 | 0.064993 | 0.064242 | 0.069996 | 0.071312 | 0.075001 | 0.073952 | 0.080005 | 0.078415 | 0.085002 | 0.086249 | 0.09 | 0.089771 | 0.095006 | 0.09515 | 0.099999 | 0.098718 | 0.10499 | 0.10418 | 0.11 | 0.11117
0.545 | 0.064995 | 0.064291 | 0.07 | 0.071292 | 0.075004 | 0.073926 | 0.080005 | 0.078378 | 0.085 | 0.086203 | 0.089997 | 0.089874 | 0.095008 | 0.095067 | 0.099996 | 0.098809 | 0.10499 | 0.10423 | 0.11 | 0.11117
0.5455 | 0.064999 | 0.064276 | 0.070003 | 0.071203 | 0.075006 | 0.073864 | 0.080001 | 0.078362 | 0.084996 | 0.086253 | 0.089996 | 0.089973 | 0.095006 | 0.095008 | 0.099995 | 0.0989 | 0.10499 | 0.10428 | 0.11 | 0.11108
0.546 | 0.065003 | 0.064218 | 0.070004 | 0.071122 | 0.075006 | 0.073811 | 0.079998 | 0.078384 | 0.084993 | 0.086346 | 0.089996 | 0.09006 | 0.095002 | 0.095019 | 0.099995 | 0.098983 | 0.105 | 0.1043 | 0.11 | 0.111
0.5465 | 0.065003 | 0.064158 | 0.070001 | 0.07107 | 0.075003 | 0.073797 | 0.079995 | 0.078423 | 0.084993 | 0.086431 | 0.09 | 0.090081 | 0.094999 | 0.095086 | 0.099999 | 0.099007 | 0.105 | 0.10427 | 0.11 | 0.11094
0.547 | 0.065001 | 0.064114 | 0.069997 | 0.071105 | 0.074999 | 0.07383 | 0.079995 | 0.078459 | 0.084995 | 0.086498 | 0.090004 | 0.090001 | 0.094998 | 0.095163 | 0.1 | 0.098931 | 0.105 | 0.10421 | 0.11 | 0.11097
0.5475 | 0.064997 | 0.064125 | 0.069994 | 0.071182 | 0.074997 | 0.073886 | 0.079998 | 0.078483 | 0.084999 | 0.086486 | 0.090006 | 0.089891 | 0.094998 | 0.095228 | 0.1 | 0.098827 | 0.105 | 0.10415 | 0.10999 | 0.11105
0.548 | 0.064994 | 0.064179 | 0.069992 | 0.071253 | 0.074997 | 0.073938 | 0.080001 | 0.078473 | 0.085002 | 0.086391 | 0.090005 | 0.089804 | 0.095001 | 0.095253 | 0.1 | 0.098745 | 0.105 | 0.10414 | 0.10999 | 0.11112
0.5485 | 0.064993 | 0.06423 | 0.069995 | 0.071312 | 0.075 | 0.073959 | 0.080004 | 0.07843 | 0.085003 | 0.086288 | 0.090001 | 0.089805 | 0.095006 | 0.095195 | 0.1 | 0.098736 | 0.105 | 0.10417 | 0.10999 | 0.11118
0.549 | 0.064995 | 0.064275 | 0.069999 | 0.07131 | 0.075004 | 0.073944 | 0.080004 | 0.07839 | 0.085 | 0.086231 | 0.089998 | 0.089896 | 0.095008 | 0.095111 | 0.099997 | 0.098814 | 0.10499 | 0.10423 | 0.11 | 0.1112
0.5495 | 0.064999 | 0.064278 | 0.070002 | 0.071233 | 0.075006 | 0.073886 | 0.080002 | 0.078365 | 0.084997 | 0.086251 | 0.089996 | 0.089999 | 0.095007 | 0.095044 | 0.099995 | 0.098912 | 0.10499 | 0.10428 | 0.11 | 0.11113
0.55 | 0.065002 | 0.064228 | 0.070005 | 0.07114 | 0.075007 | 0.073834 | 0.079999 | 0.078379 | 0.084994 | 0.086334 | 0.089995 | 0.090087 | 0.095004 | 0.095032 | 0.099995 | 0.098992 | 0.105 | 0.10432 | 0.11001 | 0.11104
0.5505 | 0.065003 | 0.064163 | 0.070001 | 0.071084 | 0.075003 | 0.073808 | 0.079996 | 0.078417 | 0.084993 | 0.086421 | 0.089999 | 0.090143 | 0.095 | 0.095096 | 0.099998 | 0.099042 | 0.105 | 0.1043 | 0.11 | 0.11097
0.551 | 0.065002 | 0.064107 | 0.069998 | 0.071093 | 0.075 | 0.073827 | 0.079995 | 0.078454 | 0.084994 | 0.086492 | 0.090004 | 0.090079 | 0.094998 | 0.095178 | 0.1 | 0.09899 | 0.105 | 0.10424 | 0.11 | 0.11098
0.5515 | 0.064998 | 0.064102 | 0.069995 | 0.071159 | 0.074998 | 0.073882 | 0.079996 | 0.078484 | 0.084998 | 0.086496 | 0.090006 | 0.089972 | 0.094998 | 0.095247 | 0.1 | 0.098889 | 0.105 | 0.10419 | 0.11 | 0.11106
0.552 | 0.064994 | 0.064146 | 0.069992 | 0.071238 | 0.074996 | 0.073937 | 0.08 | 0.078484 | 0.085001 | 0.086407 | 0.090006 | 0.089878 | 0.095 | 0.095293 | 0.1 | 0.098798 | 0.105 | 0.10416 | 0.10999 | 0.11114
0.5525 | 0.064993 | 0.064201 | 0.069994 | 0.0713 | 0.074999 | 0.073968 | 0.080004 | 0.078446 | 0.085003 | 0.0863 | 0.090002 | 0.089854 | 0.095005 | 0.095254 | 0.1 | 0.098763 | 0.105 | 0.10419 | 0.10999 | 0.11121
0.553 | 0.064994 | 0.064243 | 0.069998 | 0.071317 | 0.075003 | 0.073967 | 0.080005 | 0.078406 | 0.085001 | 0.086218 | 0.089998 | 0.089925 | 0.095007 | 0.095178 | 0.099998 | 0.098824 | 0.10499 | 0.10425 | 0.11 | 0.11125
0.5535 | 0.064997 | 0.064265 | 0.070002 | 0.071257 | 0.075005 | 0.073915 | 0.080003 | 0.078377 | 0.084998 | 0.086217 | 0.089997 | 0.090038 | 0.095007 | 0.095108 | 0.099996 | 0.098926 | 0.10499 | 0.10431 | 0.11 | 0.11119
0.554 | 0.065002 | 0.064226 | 0.070005 | 0.07117 | 0.075007 | 0.073856 | 0.08 | 0.078382 | 0.084994 | 0.086298 | 0.089995 | 0.09014 | 0.095004 | 0.095084 | 0.099994 | 0.099017 | 0.10499 | 0.10435 | 0.11 | 0.1111
0.5545 | 0.065003 | 0.064161 | 0.070002 | 0.071099 | 0.075004 | 0.073829 | 0.079996 | 0.078422 | 0.084993 | 0.086391 | 0.089998 | 0.090209 | 0.095001 | 0.095134 | 0.099997 | 0.099081 | 0.105 | 0.10435 | 0.11 | 0.11102
0.555 | 0.065003 | 0.064108 | 0.069999 | 0.071089 | 0.075001 | 0.073838 | 0.079995 | 0.078462 | 0.084993 | 0.086471 | 0.090003 | 0.090184 | 0.094998 | 0.09522 | 0.1 | 0.099067 | 0.105 | 0.1043 | 0.11 | 0.11101
0.5555 | 0.064999 | 0.064089 | 0.069995 | 0.071152 | 0.074998 | 0.073891 | 0.079996 | 0.078495 | 0.084997 | 0.086505 | 0.090005 | 0.090086 | 0.094998 | 0.095295 | 0.1 | 0.098972 | 0.105 | 0.10424 | 0.11 | 0.11107
0.556 | 0.064995 | 0.064126 | 0.069993 | 0.071232 | 0.074996 | 0.073952 | 0.079999 | 0.07851 | 0.085 | 0.086439 | 0.090006 | 0.089989 | 0.094999 | 0.095352 | 0.1 | 0.098882 | 0.105 | 0.10421 | 0.10999 | 0.11115
0.5565 | 0.064994 | 0.064178 | 0.069993 | 0.071296 | 0.074998 | 0.073991 | 0.080003 | 0.078479 | 0.085002 | 0.086333 | 0.090003 | 0.089933 | 0.095004 | 0.095333 | 0.1 | 0.098834 | 0.105 | 0.10423 | 0.10999 | 0.11123
0.557 | 0.064994 | 0.064226 | 0.069997 | 0.071328 | 0.075002 | 0.073995 | 0.080005 | 0.078437 | 0.085002 | 0.086248 | 0.089999 | 0.089987 | 0.095007 | 0.095256 | 0.099998 | 0.098877 | 0.10499 | 0.10428 | 0.11 | 0.11128
0.5575 | 0.064996 | 0.064257 | 0.070001 | 0.07128 | 0.075005 | 0.073956 | 0.080003 | 0.078403 | 0.084998 | 0.086224 | 0.089997 | 0.09009 | 0.095008 | 0.095185 | 0.099996 | 0.098975 | 0.10499 | 0.10434 | 0.11 | 0.11124
0.558 | 0.065 | 0.064229 | 0.070004 | 0.071185 | 0.075007 | 0.073894 | 0.080001 | 0.078397 | 0.084995 | 0.086285 | 0.089995 | 0.090187 | 0.095006 | 0.095134 | 0.099994 | 0.099068 | 0.10499 | 0.10438 | 0.11 | 0.11115
0.5585 | 0.065003 | 0.064164 | 0.070003 | 0.071107 | 0.075005 | 0.073852 | 0.079997 | 0.078429 | 0.084993 | 0.086379 | 0.089997 | 0.090265 | 0.095001 | 0.095164 | 0.099996 | 0.099146 | 0.105 | 0.10439 | 0.11 | 0.11107
0.559 | 0.065003 | 0.064101 | 0.069999 | 0.071071 | 0.075002 | 0.073842 | 0.079995 | 0.078468 | 0.084993 | 0.086456 | 0.090002 | 0.090259 | 0.094999 | 0.095242 | 0.1 | 0.099147 | 0.105 | 0.10435 | 0.11 | 0.11103
0.5595 | 0.065 | 0.064064 | 0.069996 | 0.071117 | 0.074999 | 0.073886 | 0.079995 | 0.078502 | 0.084996 | 0.086505 | 0.090005 | 0.090159 | 0.094998 | 0.095313 | 0.1 | 0.099057 | 0.105 | 0.10429 | 0.11 | 0.11108
0.56 | 0.064996 | 0.064087 | 0.069993 | 0.071193 | 0.074996 | 0.073941 | 0.079997 | 0.07852 | 0.084999 | 0.08646 | 0.090006 | 0.090052 | 0.094998 | 0.095373 | 0.10001 | 0.09896 | 0.105 | 0.10425 | 0.10999 | 0.11117
0.5605 | 0.064994 | 0.064137 | 0.069993 | 0.071256 | 0.074998 | 0.073983 | 0.080002 | 0.078498 | 0.085002 | 0.086349 | 0.090004 | 0.089978 | 0.095003 | 0.095372 | 0.1 | 0.098886 | 0.105 | 0.10425 | 0.10999 | 0.11124
0.561 | 0.064993 | 0.064188 | 0.069996 | 0.071299 | 0.075001 | 0.073995 | 0.080005 | 0.078456 | 0.085002 | 0.086253 | 0.09 | 0.090002 | 0.095007 | 0.095303 | 0.099999 | 0.098899 | 0.10499 | 0.1043 | 0.11 | 0.11129
0.5615 | 0.064995 | 0.064227 | 0.070001 | 0.07127 | 0.075004 | 0.073965 | 0.080004 | 0.078417 | 0.084999 | 0.086203 | 0.089997 | 0.090096 | 0.095008 | 0.095218 | 0.099996 | 0.098989 | 0.10499 | 0.10436 | 0.11 | 0.11128
0.562 | 0.064999 | 0.064218 | 0.070004 | 0.071182 | 0.075006 | 0.073897 | 0.080002 | 0.078398 | 0.084996 | 0.086252 | 0.089995 | 0.090195 | 0.095006 | 0.095157 | 0.099994 | 0.099081 | 0.10499 | 0.1044 | 0.11 | 0.11119
0.5625 | 0.065002 | 0.064158 | 0.070003 | 0.071088 | 0.075005 | 0.073849 | 0.079998 | 0.078422 | 0.084994 | 0.086338 | 0.089997 | 0.090276 | 0.095002 | 0.09516 | 0.099995 | 0.099158 | 0.105 | 0.10443 | 0.11 | 0.1111
0.563 | 0.065003 | 0.064098 | 0.070001 | 0.071036 | 0.075003 | 0.073833 | 0.079996 | 0.078461 | 0.084993 | 0.086427 | 0.090001 | 0.0903 | 0.094999 | 0.095233 | 0.1 | 0.099184 | 0.105 | 0.10439 | 0.11 | 0.11105
0.5635 | 0.065001 | 0.064053 | 0.069997 | 0.071065 | 0.074999 | 0.073861 | 0.079995 | 0.078494 | 0.084995 | 0.08649 | 0.090004 | 0.090215 | 0.094998 | 0.095305 | 0.1 | 0.099108 | 0.105 | 0.10433 | 0.11 | 0.11108
0.564 | 0.064997 | 0.06406 | 0.069993 | 0.071135 | 0.074997 | 0.073918 | 0.079996 | 0.078519 | 0.084998 | 0.086465 | 0.090006 | 0.090102 | 0.094997 | 0.095366 | 0.10001 | 0.099002 | 0.105 | 0.10428 | 0.10999 | 0.11116
0.5645 | 0.064995 | 0.064113 | 0.069993 | 0.0712 | 0.074997 | 0.073965 | 0.080001 | 0.078506 | 0.085002 | 0.086366 | 0.090004 | 0.090013 | 0.095002 | 0.095381 | 0.1 | 0.098915 | 0.105 | 0.10427 | 0.10999 | 0.11124
0.565 | 0.064993 | 0.064165 | 0.069995 | 0.071254 | 0.075 | 0.073983 | 0.080004 | 0.078465 | 0.085003 | 0.086264 | 0.090001 | 0.09001 | 0.095006 | 0.095315 | 0.1 | 0.098904 | 0.105 | 0.1043 | 0.11 | 0.1113
0.5655 | 0.064995 | 0.064207 | 0.069999 | 0.071246 | 0.075003 | 0.073962 | 0.080005 | 0.078422 | 0.085 | 0.086198 | 0.089998 | 0.090093 | 0.095008 | 0.095229 | 0.099997 | 0.098982 | 0.10499 | 0.10436 | 0.11 | 0.1113
0.566 | 0.064998 | 0.064212 | 0.070003 | 0.071155 | 0.075007 | 0.073899 | 0.080003 | 0.078395 | 0.084997 | 0.086211 | 0.089996 | 0.090191 | 0.095008 | 0.095151 | 0.099995 | 0.099072 | 0.10499 | 0.10441 | 0.11 | 0.11123
0.5665 | 0.065001 | 0.064161 | 0.070003 | 0.071072 | 0.075006 | 0.07384 | 0.079998 | 0.078408 | 0.084994 | 0.086295 | 0.089996 | 0.090279 | 0.095003 | 0.095142 | 0.099995 | 0.099152 | 0.105 | 0.10444 | 0.11 | 0.11114
0.567 | 0.065003 | 0.064094 | 0.070001 | 0.071006 | 0.075003 | 0.073811 | 0.079996 | 0.078444 | 0.084993 | 0.08638 | 0.09 | 0.090324 | 0.095 | 0.095201 | 0.099998 | 0.099193 | 0.105 | 0.10442 | 0.11 | 0.11107
0.5675 | 0.065002 | 0.064035 | 0.069998 | 0.071017 | 0.075 | 0.073826 | 0.079995 | 0.078478 | 0.084994 | 0.086446 | 0.090004 | 0.090252 | 0.094998 | 0.095273 | 0.1 | 0.099133 | 0.105 | 0.10436 | 0.11 | 0.11107
0.568 | 0.064998 | 0.064026 | 0.069994 | 0.071085 | 0.074997 | 0.073874 | 0.079995 | 0.078506 | 0.084997 | 0.086438 | 0.090006 | 0.090137 | 0.094997 | 0.095337 | 0.10001 | 0.099021 | 0.105 | 0.1043 | 0.10999 | 0.11114
0.5685 | 0.064995 | 0.064067 | 0.069993 | 0.071155 | 0.074997 | 0.073923 | 0.08 | 0.078502 | 0.085001 | 0.086341 | 0.090005 | 0.090035 | 0.095001 | 0.095371 | 0.1 | 0.098919 | 0.105 | 0.10427 | 0.10999 | 0.11122
0.569 | 0.064994 | 0.064117 | 0.069994 | 0.07122 | 0.074999 | 0.073951 | 0.080004 | 0.078462 | 0.085003 | 0.086231 | 0.090002 | 0.090003 | 0.095005 | 0.095324 | 0.1 | 0.09888 | 0.105 | 0.1043 | 0.10999 | 0.11129
0.5695 | 0.064994 | 0.064158 | 0.069998 | 0.07123 | 0.075003 | 0.073942 | 0.080005 | 0.078416 | 0.085001 | 0.086143 | 0.089998 | 0.090065 | 0.095008 | 0.095235 | 0.099997 | 0.098937 | 0.10499 | 0.10435 | 0.11 | 0.11131
0.57 | 0.064997 | 0.064175 | 0.070002 | 0.071163 | 0.075006 | 0.073877 | 0.080004 | 0.07838 | 0.084998 | 0.086135 | 0.089996 | 0.090162 | 0.095008 | 0.095155 | 0.099995 | 0.099021 | 0.10499 | 0.10439 | 0.11 | 0.11124
0.5705 | 0.065 | 0.064138 | 0.070003 | 0.071068 | 0.075006 | 0.073817 | 0.079999 | 0.078384 | 0.084994 | 0.086206 | 0.089996 | 0.090244 | 0.095004 | 0.095117 | 0.099995 | 0.099101 | 0.10499 | 0.10443 | 0.11 | 0.11114
0.571 | 0.065003 | 0.064071 | 0.070002 | 0.070997 | 0.075004 | 0.073781 | 0.079997 | 0.078417 | 0.084993 | 0.086288 | 0.089998 | 0.090301 | 0.095001 | 0.095163 | 0.099997 | 0.099159 | 0.105 | 0.10442 | 0.11 | 0.11107
0.5715 | 0.065003 | 0.064012 | 0.069998 | 0.070984 | 0.075001 | 0.073786 | 0.079995 | 0.078453 | 0.084993 | 0.086358 | 0.090003 | 0.090255 | 0.094998 | 0.095236 | 0.1 | 0.099124 | 0.105 | 0.10436 | 0.11 | 0.11105
0.572 | 0.064999 | 0.06399 | 0.069995 | 0.071037 | 0.074997 | 0.073833 | 0.079994 | 0.078484 | 0.084996 | 0.086379 | 0.090005 | 0.090137 | 0.094997 | 0.0953 | 0.1 | 0.099016 | 0.105 | 0.10429 | 0.11 | 0.11112
0.5725 | 0.064996 | 0.064023 | 0.069993 | 0.07111 | 0.074997 | 0.073886 | 0.079999 | 0.078492 | 0.085 | 0.086306 | 0.090006 | 0.090028 | 0.095 | 0.095344 | 0.1 | 0.098915 | 0.105 | 0.10425 | 0.10999 | 0.11119
0.573 | 0.064994 | 0.064077 | 0.069994 | 0.071174 | 0.074999 | 0.073924 | 0.080003 | 0.07846 | 0.085003 | 0.086197 | 0.090003 | 0.089969 | 0.095005 | 0.095319 | 0.1 | 0.098858 | 0.105 | 0.10427 | 0.10999 | 0.11126
0.5735 | 0.064993 | 0.064126 | 0.069997 | 0.071202 | 0.075002 | 0.073926 | 0.080005 | 0.078414 | 0.085002 | 0.086099 | 0.089999 | 0.090016 | 0.095007 | 0.095237 | 0.099998 | 0.098894 | 0.10499 | 0.10431 | 0.11 | 0.1113
0.574 | 0.064995 | 0.064157 | 0.070001 | 0.071148 | 0.075006 | 0.073887 | 0.080005 | 0.078377 | 0.084999 | 0.086071 | 0.089996 | 0.090109 | 0.095009 | 0.095154 | 0.099996 | 0.098981 | 0.10499 | 0.10437 | 0.11 | 0.11125
0.5745 | 0.065 | 0.064142 | 0.070003 | 0.071064 | 0.075006 | 0.073825 | 0.08 | 0.07837 | 0.084995 | 0.086135 | 0.089995 | 0.090207 | 0.095005 | 0.095104 | 0.099995 | 0.099074 | 0.10499 | 0.10441 | 0.11 | 0.11116
0.575 | 0.065003 | 0.064078 | 0.070003 | 0.070988 | 0.075005 | 0.073788 | 0.079997 | 0.078401 | 0.084993 | 0.086233 | 0.089998 | 0.090279 | 0.095001 | 0.095138 | 0.099997 | 0.099148 | 0.105 | 0.10441 | 0.11 | 0.11107
0.5755 | 0.065003 | 0.064021 | 0.069999 | 0.070956 | 0.075001 | 0.073786 | 0.079995 | 0.07844 | 0.084993 | 0.086307 | 0.090002 | 0.090265 | 0.094999 | 0.095211 | 0.1 | 0.099138 | 0.105 | 0.10436 | 0.11 | 0.11104
0.576 | 0.065 | 0.063991 | 0.069995 | 0.071009 | 0.074998 | 0.073831 | 0.079994 | 0.078475 | 0.084995 | 0.086357 | 0.090005 | 0.090162 | 0.094997 | 0.095286 | 0.1 | 0.099044 | 0.105 | 0.1043 | 0.11 | 0.11109
0.5765 | 0.064997 | 0.064016 | 0.069994 | 0.071087 | 0.074997 | 0.073891 | 0.079998 | 0.078494 | 0.084999 | 0.086311 | 0.090006 | 0.090049 | 0.094999 | 0.09534 | 0.1 | 0.098943 | 0.105 | 0.10426 | 0.10999 | 0.11117
0.577 | 0.064994 | 0.064072 | 0.069994 | 0.071162 | 0.074998 | 0.073938 | 0.080003 | 0.078475 | 0.085002 | 0.08621 | 0.090004 | 0.089981 | 0.095003 | 0.09534 | 0.1 | 0.098874 | 0.105 | 0.10426 | 0.10999 | 0.11124
0.5775 | 0.064993 | 0.064128 | 0.069996 | 0.071208 | 0.075001 | 0.073953 | 0.080005 | 0.078435 | 0.085002 | 0.086111 | 0.09 | 0.090004 | 0.095007 | 0.095266 | 0.099999 | 0.098896 | 0.10499 | 0.1043 | 0.11 | 0.11129
0.578 | 0.064994 | 0.064173 | 0.070001 | 0.071183 | 0.075005 | 0.073925 | 0.080006 | 0.078397 | 0.085 | 0.086066 | 0.089997 | 0.0901 | 0.095009 | 0.095185 | 0.099996 | 0.098985 | 0.10499 | 0.10436 | 0.11 | 0.11126
0.5785 | 0.064998 | 0.064171 | 0.070003 | 0.071098 | 0.075006 | 0.073867 | 0.080001 | 0.078383 | 0.084996 | 0.086113 | 0.089996 | 0.090198 | 0.095006 | 0.095118 | 0.099995 | 0.099076 | 0.10499 | 0.10441 | 0.11 | 0.11117
0.579 | 0.065002 | 0.064119 | 0.070003 | 0.071023 | 0.075005 | 0.073821 | 0.079998 | 0.078408 | 0.084994 | 0.086204 | 0.089997 | 0.090277 | 0.095002 | 0.095128 | 0.099996 | 0.09916 | 0.105 | 0.10443 | 0.11 | 0.11108
0.5795 | 0.065003 | 0.06406 | 0.07 | 0.070975 | 0.075002 | 0.073807 | 0.079996 | 0.07845 | 0.084993 | 0.086292 | 0.090001 | 0.090291 | 0.094999 | 0.095199 | 0.1 | 0.099173 | 0.105 | 0.10439 | 0.11 | 0.11103
0.58 | 0.065001 | 0.064017 | 0.069996 | 0.071012 | 0.074999 | 0.073843 | 0.079994 | 0.078488 | 0.084994 | 0.086355 | 0.090004 | 0.0902 | 0.094997 | 0.09527 | 0.1 | 0.099094 | 0.105 | 0.10433 | 0.11 | 0.11106
0.5805 | 0.064998 | 0.064029 | 0.069994 | 0.071091 | 0.074997 | 0.0739 | 0.079997 | 0.078513 | 0.084998 | 0.086336 | 0.090006 | 0.090083 | 0.094998 | 0.095329 | 0.1 | 0.098985 | 0.105 | 0.10427 | 0.10999 | 0.11113
0.581 | 0.064995 | 0.064084 | 0.069994 | 0.071168 | 0.074998 | 0.07395 | 0.080002 | 0.078505 | 0.085002 | 0.08624 | 0.090004 | 0.089996 | 0.095002 | 0.095351 | 0.1 | 0.098901 | 0.105 | 0.10426 | 0.10999 | 0.11121
0.5815 | 0.064994 | 0.06414 | 0.069995 | 0.071224 | 0.075 | 0.073976 | 0.080004 | 0.078465 | 0.085003 | 0.086138 | 0.090001 | 0.089994 | 0.095006 | 0.095288 | 0.1 | 0.098892 | 0.105 | 0.1043 | 0.11 | 0.11127
0.582 | 0.064993 | 0.064189 | 0.069999 | 0.071215 | 0.075004 | 0.073959 | 0.080006 | 0.078425 | 0.085001 | 0.086076 | 0.089997 | 0.090074 | 0.095009 | 0.095199 | 0.099997 | 0.098971 | 0.10499 | 0.10436 | 0.11 | 0.11126
0.5825 | 0.064998 | 0.064203 | 0.070002 | 0.071148 | 0.075006 | 0.073901 | 0.080002 | 0.078401 | 0.084997 | 0.086102 | 0.089996 | 0.090178 | 0.095007 | 0.095128 | 0.099995 | 0.099065 | 0.10499 | 0.1044 | 0.11 | 0.11118
0.583 | 0.065002 | 0.06416 | 0.070003 | 0.071068 | 0.075006 | 0.073848 | 0.079998 | 0.078418 | 0.084994 | 0.086196 | 0.089996 | 0.090268 | 0.095003 | 0.095123 | 0.099995 | 0.099146 | 0.105 | 0.10443 | 0.11 | 0.11109
0.5835 | 0.065003 | 0.0641 | 0.070001 | 0.071008 | 0.075003 | 0.073829 | 0.079996 | 0.078456 | 0.084993 | 0.086287 | 0.09 | 0.090302 | 0.095 | 0.095177 | 0.099999 | 0.099182 | 0.105 | 0.10441 | 0.11 | 0.11102
0.584 | 0.065002 | 0.064052 | 0.069997 | 0.071025 | 0.075 | 0.07385 | 0.079994 | 0.078494 | 0.084992 | 0.086363 | 0.090003 | 0.090239 | 0.094997 | 0.095254 | 0.1 | 0.099124 | 0.105 | 0.10435 | 0.11 | 0.11104
0.5845 | 0.064999 | 0.064046 | 0.069995 | 0.071098 | 0.074998 | 0.073908 | 0.079996 | 0.078524 | 0.084997 | 0.086372 | 0.090006 | 0.09012 | 0.094998 | 0.095316 | 0.1 | 0.099013 | 0.105 | 0.10429 | 0.11 | 0.11111
0.585 | 0.064995 | 0.064098 | 0.069994 | 0.071179 | 0.074998 | 0.073964 | 0.08 | 0.078527 | 0.085001 | 0.086294 | 0.090005 | 0.090026 | 0.095001 | 0.095355 | 0.1 | 0.098924 | 0.105 | 0.10426 | 0.10999 | 0.11119
0.5855 | 0.064994 | 0.064153 | 0.069994 | 0.071244 | 0.074999 | 0.073997 | 0.080004 | 0.078491 | 0.085003 | 0.086193 | 0.090001 | 0.090001 | 0.095005 | 0.095305 | 0.1 | 0.098895 | 0.105 | 0.10429 | 0.10999 | 0.11126
0.586 | 0.064993 | 0.064205 | 0.069998 | 0.071265 | 0.075003 | 0.073991 | 0.080006 | 0.078449 | 0.085002 | 0.086114 | 0.089998 | 0.090074 | 0.095008 | 0.095221 | 0.099997 | 0.09896 | 0.10499 | 0.10435 | 0.11 | 0.11127
0.5865 | 0.064996 | 0.064234 | 0.070001 | 0.071199 | 0.075005 | 0.073942 | 0.080003 | 0.078419 | 0.084998 | 0.086119 | 0.089996 | 0.090179 | 0.095007 | 0.095143 | 0.099995 | 0.099052 | 0.10499 | 0.1044 | 0.11 | 0.1112
0.587 | 0.065001 | 0.064205 | 0.070003 | 0.071116 | 0.075006 | 0.073887 | 0.079999 | 0.078423 | 0.084995 | 0.086207 | 0.089996 | 0.090272 | 0.095004 | 0.095113 | 0.099995 | 0.099138 | 0.10499 | 0.10443 | 0.11 | 0.11111
0.5875 | 0.065003 | 0.064146 | 0.070002 | 0.071048 | 0.075004 | 0.073856 | 0.079996 | 0.07846 | 0.084993 | 0.0863 | 0.089999 | 0.090333 | 0.095 | 0.095163 | 0.099998 | 0.099194 | 0.105 | 0.10442 | 0.11 | 0.11103
0.588 | 0.065003 | 0.064096 | 0.069998 | 0.071042 | 0.075 | 0.073869 | 0.079994 | 0.078498 | 0.084992 | 0.086377 | 0.090003 | 0.090291 | 0.094997 | 0.095235 | 0.1 | 0.099154 | 0.105 | 0.10436 | 0.11 | 0.11103
0.5885 | 0.064999 | 0.064075 | 0.069995 | 0.071104 | 0.074998 | 0.073918 | 0.079995 | 0.078532 | 0.084996 | 0.086404 | 0.090005 | 0.090181 | 0.094998 | 0.0953 | 0.1 | 0.099044 | 0.105 | 0.1043 | 0.11 | 0.11109
0.589 | 0.064996 | 0.06411 | 0.069994 | 0.071183 | 0.074997 | 0.073977 | 0.079999 | 0.078544 | 0.085 | 0.086338 | 0.090005 | 0.090077 | 0.095001 | 0.095342 | 0.1 | 0.098943 | 0.105 | 0.10426 | 0.10999 | 0.11117
0.5895 | 0.064994 | 0.064166 | 0.069994 | 0.071247 | 0.074999 | 0.074011 | 0.080003 | 0.078513 | 0.085003 | 0.086227 | 0.090002 | 0.090021 | 0.095005 | 0.095316 | 0.1 | 0.098883 | 0.105 | 0.10428 | 0.10999 | 0.11124
0.59 | 0.064993 | 0.064214 | 0.069997 | 0.071274 | 0.075002 | 0.074016 | 0.080006 | 0.078468 | 0.085003 | 0.08613 | 0.089999 | 0.090068 | 0.095008 | 0.095227 | 0.099998 | 0.098921 | 0.10499 | 0.10433 | 0.11 | 0.11127
0.5905 | 0.064995 | 0.064251 | 0.070001 | 0.071236 | 0.075005 | 0.07397 | 0.080004 | 0.078434 | 0.084999 | 0.086105 | 0.089996 | 0.090173 | 0.095008 | 0.095144 | 0.099996 | 0.09901 | 0.10499 | 0.10437 | 0.11 | 0.11122
0.591 | 0.065 | 0.064232 | 0.070003 | 0.071146 | 0.075006 | 0.073909 | 0.08 | 0.078428 | 0.084995 | 0.086166 | 0.089996 | 0.090264 | 0.095005 | 0.095094 | 0.099995 | 0.099097 | 0.10499 | 0.10441 | 0.11 | 0.11112
0.5915 | 0.065003 | 0.064169 | 0.070003 | 0.071066 | 0.075005 | 0.073864 | 0.079997 | 0.078458 | 0.084993 | 0.086253 | 0.089998 | 0.090327 | 0.095001 | 0.095123 | 0.099997 | 0.099157 | 0.105 | 0.10441 | 0.11 | 0.11103
0.592 | 0.065003 | 0.064107 | 0.07 | 0.071036 | 0.075001 | 0.073857 | 0.079994 | 0.078496 | 0.084992 | 0.086335 | 0.090001 | 0.090312 | 0.094998 | 0.095196 | 0.1 | 0.099138 | 0.105 | 0.10436 | 0.11 | 0.111
0.5925 | 0.065 | 0.064072 | 0.069996 | 0.07108 | 0.074999 | 0.073898 | 0.079995 | 0.078527 | 0.084995 | 0.086374 | 0.090005 | 0.090202 | 0.094998 | 0.09526 | 0.1 | 0.099032 | 0.105 | 0.10429 | 0.11 | 0.11105
0.593 | 0.064997 | 0.06409 | 0.069994 | 0.071156 | 0.074998 | 0.073953 | 0.079998 | 0.078545 | 0.085 | 0.086328 | 0.090006 | 0.090091 | 0.095 | 0.095315 | 0.1 | 0.09893 | 0.105 | 0.10424 | 0.10999 | 0.11113
0.5935 | 0.064994 | 0.064144 | 0.069994 | 0.071222 | 0.074998 | 0.073992 | 0.080003 | 0.078522 | 0.085002 | 0.086218 | 0.090003 | 0.09001 | 0.095004 | 0.095307 | 0.1 | 0.098851 | 0.105 | 0.10424 | 0.10999 | 0.11119
0.594 | 0.064993 | 0.064191 | 0.069996 | 0.071268 | 0.075001 | 0.074001 | 0.080006 | 0.078475 | 0.085003 | 0.086116 | 0.09 | 0.090035 | 0.095007 | 0.095228 | 0.099999 | 0.098874 | 0.10499 | 0.10428 | 0.11 | 0.11123
0.5945 | 0.064994 | 0.064234 | 0.07 | 0.071235 | 0.075004 | 0.073975 | 0.080005 | 0.078438 | 0.085 | 0.086059 | 0.089997 | 0.090122 | 0.095008 | 0.09514 | 0.099996 | 0.098957 | 0.10499 | 0.10434 | 0.11 | 0.1112
0.595 | 0.064999 | 0.064231 | 0.070003 | 0.071147 | 0.075006 | 0.073909 | 0.080001 | 0.078421 | 0.084996 | 0.086109 | 0.089996 | 0.090215 | 0.095006 | 0.095083 | 0.099995 | 0.099045 | 0.10499 | 0.10438 | 0.11 | 0.1111
0.5955 | 0.065002 | 0.064171 | 0.070003 | 0.071058 | 0.075005 | 0.073858 | 0.079998 | 0.078443 | 0.084994 | 0.086192 | 0.089997 | 0.090293 | 0.095002 | 0.095092 | 0.099996 | 0.099114 | 0.105 | 0.10439 | 0.11 | 0.11101
0.596 | 0.065004 | 0.064109 | 0.070001 | 0.071003 | 0.075003 | 0.073842 | 0.079995 | 0.07848 | 0.084992 | 0.086277 | 0.09 | 0.0903 | 0.094998 | 0.095156 | 0.099999 | 0.099122 | 0.105 | 0.10434 | 0.11 | 0.11095
0.5965 | 0.065001 | 0.064061 | 0.069997 | 0.07103 | 0.074999 | 0.073872 | 0.079995 | 0.078513 | 0.084994 | 0.086331 | 0.090004 | 0.0902 | 0.094998 | 0.095227 | 0.1 | 0.099034 | 0.105 | 0.10428 | 0.11 | 0.11098
0.597 | 0.064998 | 0.064063 | 0.069995 | 0.071099 | 0.074998 | 0.073924 | 0.079998 | 0.078537 | 0.084999 | 0.086307 | 0.090006 | 0.090082 | 0.094999 | 0.095284 | 0.10001 | 0.098921 | 0.105 | 0.10422 | 0.10999 | 0.11105
0.5975 | 0.064995 | 0.064111 | 0.069994 | 0.071166 | 0.074998 | 0.07397 | 0.080002 | 0.078526 | 0.085002 | 0.086202 | 0.090004 | 0.089991 | 0.095003 | 0.095299 | 0.1 | 0.098831 | 0.105 | 0.10421 | 0.10999 | 0.11112
0.598 | 0.064993 | 0.064157 | 0.069995 | 0.071217 | 0.075 | 0.073989 | 0.080005 | 0.07848 | 0.085003 | 0.086095 | 0.090001 | 0.089977 | 0.095006 | 0.095225 | 0.1 | 0.098823 | 0.10499 | 0.10425 | 0.10999 | 0.11118
0.5985 | 0.064994 | 0.064201 | 0.069999 | 0.07121 | 0.075003 | 0.073969 | 0.080005 | 0.07844 | 0.085 | 0.086033 | 0.089997 | 0.090063 | 0.095008 | 0.095139 | 0.099997 | 0.098904 | 0.10499 | 0.10429 | 0.11 | 0.11116
0.599 | 0.064998 | 0.064213 | 0.070002 | 0.07113 | 0.075006 | 0.07391 | 0.080002 | 0.078414 | 0.084997 | 0.086051 | 0.089996 | 0.09016 | 0.095007 | 0.095069 | 0.099995 | 0.098995 | 0.10499 | 0.10434 | 0.11 | 0.11108
0.5995 | 0.065002 | 0.064162 | 0.070003 | 0.07104 | 0.075006 | 0.073852 | 0.079998 | 0.078428 | 0.084994 | 0.086141 | 0.089996 | 0.09024 | 0.095003 | 0.09506 | 0.099995 | 0.099073 | 0.105 | 0.10436 | 0.11 | 0.11098
0.6 | 0.065003 | 0.064096 | 0.070001 | 0.070977 | 0.075003 | 0.073829 | 0.079995 | 0.078465 | 0.084992 | 0.086226 | 0.089999 | 0.090272 | 0.094999 | 0.095121 | 0.099998 | 0.099111 | 0.105 | 0.10433 | 0.11 | 0.11092
0.6005 | 0.065002 | 0.064041 | 0.069998 | 0.070986 | 0.075 | 0.073844 | 0.079995 | 0.078498 | 0.084993 | 0.086294 | 0.090004 | 0.09019 | 0.094998 | 0.095192 | 0.1 | 0.099041 | 0.105 | 0.10427 | 0.11 | 0.11092
0.601 | 0.064998 | 0.064033 | 0.069995 | 0.071054 | 0.074998 | 0.073899 | 0.079997 | 0.078527 | 0.084998 | 0.086296 | 0.090006 | 0.090075 | 0.094998 | 0.095253 | 0.1 | 0.098931 | 0.105 | 0.10421 | 0.11 | 0.111
0.6015 | 0.064995 | 0.06407 | 0.069994 | 0.071126 | 0.074998 | 0.073949 | 0.080001 | 0.078525 | 0.085001 | 0.086207 | 0.090005 | 0.089977 | 0.095002 | 0.095281 | 0.1 | 0.098837 | 0.105 | 0.10418 | 0.10999 | 0.11106
0.602 | 0.064993 | 0.064126 | 0.069994 | 0.071187 | 0.074999 | 0.073978 | 0.080005 | 0.078484 | 0.085003 | 0.086102 | 0.090002 | 0.089949 | 0.095006 | 0.095227 | 0.1 | 0.098809 | 0.105 | 0.10421 | 0.10999 | 0.11112
0.6025 | 0.064993 | 0.064169 | 0.069998 | 0.071201 | 0.075002 | 0.073975 | 0.080005 | 0.078445 | 0.085001 | 0.086014 | 0.089998 | 0.090015 | 0.095008 | 0.095137 | 0.099997 | 0.098869 | 0.10499 | 0.10426 | 0.11 | 0.11113
0.603 | 0.064997 | 0.064196 | 0.070002 | 0.071137 | 0.075005 | 0.073924 | 0.080003 | 0.078416 | 0.084998 | 0.086021 | 0.089996 | 0.090118 | 0.095007 | 0.095063 | 0.099995 | 0.098964 | 0.10499 | 0.10432 | 0.11 | 0.11106
0.6035 | 0.065001 | 0.064162 | 0.070004 | 0.071044 | 0.075006 | 0.073864 | 0.079999 | 0.078418 | 0.084994 | 0.086094 | 0.089996 | 0.090204 | 0.095004 | 0.095036 | 0.099995 | 0.099045 | 0.105 | 0.10435 | 0.11 | 0.11096
0.604 | 0.065003 | 0.064099 | 0.070003 | 0.070976 | 0.075004 | 0.07383 | 0.079995 | 0.078455 | 0.084992 | 0.086187 | 0.089998 | 0.090259 | 0.095 | 0.095083 | 0.099997 | 0.099099 | 0.105 | 0.10434 | 0.11 | 0.11088
0.6045 | 0.065003 | 0.06404 | 0.069999 | 0.070965 | 0.075001 | 0.073836 | 0.079995 | 0.078493 | 0.084993 | 0.086262 | 0.090003 | 0.090212 | 0.094998 | 0.095162 | 0.1 | 0.099055 | 0.105 | 0.10427 | 0.11 | 0.11088
0.605 | 0.064999 | 0.064016 | 0.069996 | 0.071029 | 0.074998 | 0.073885 | 0.079996 | 0.078525 | 0.084997 | 0.086292 | 0.090005 | 0.090102 | 0.094998 | 0.095227 | 0.1 | 0.098948 | 0.105 | 0.10422 | 0.11 | 0.11094
0.6055 | 0.064996 | 0.064046 | 0.069994 | 0.071102 | 0.074998 | 0.07394 | 0.08 | 0.078533 | 0.085001 | 0.086221 | 0.090005 | 0.089998 | 0.095001 | 0.095267 | 0.1 | 0.09885 | 0.105 | 0.10418 | 0.10999 | 0.11102
0.606 | 0.064993 | 0.064097 | 0.069993 | 0.071164 | 0.074998 | 0.073977 | 0.080004 | 0.078502 | 0.085003 | 0.086117 | 0.090003 | 0.089941 | 0.095005 | 0.095236 | 0.1 | 0.098793 | 0.105 | 0.1042 | 0.10999 | 0.11109
0.6065 | 0.064993 | 0.064147 | 0.069996 | 0.071208 | 0.075001 | 0.073983 | 0.080005 | 0.078459 | 0.085002 | 0.086029 | 0.089999 | 0.089999 | 0.095007 | 0.095156 | 0.099998 | 0.098846 | 0.10499 | 0.10425 | 0.11 | 0.11112
0.607 | 0.064996 | 0.064181 | 0.070001 | 0.071165 | 0.075005 | 0.073942 | 0.080003 | 0.078424 | 0.084999 | 0.08601 | 0.089997 | 0.090102 | 0.095008 | 0.095075 | 0.099996 | 0.09894 | 0.10499 | 0.10431 | 0.11 | 0.11107
0.6075 | 0.065 | 0.064166 | 0.070003 | 0.071078 | 0.075006 | 0.073882 | 0.08 | 0.07842 | 0.084995 | 0.086077 | 0.089996 | 0.090198 | 0.095005 | 0.095033 | 0.099995 | 0.099028 | 0.10499 | 0.10435 | 0.11 | 0.11097
0.608 | 0.065003 | 0.064106 | 0.070003 | 0.071001 | 0.075005 | 0.073844 | 0.079996 | 0.078451 | 0.084992 | 0.086173 | 0.089997 | 0.090269 | 0.095001 | 0.095072 | 0.099996 | 0.099097 | 0.105 | 0.10435 | 0.11 | 0.1109
0.6085 | 0.065003 | 0.064045 | 0.07 | 0.07097 | 0.075002 | 0.073839 | 0.079995 | 0.078491 | 0.084993 | 0.086254 | 0.090002 | 0.090254 | 0.094999 | 0.095149 | 0.1 | 0.099083 | 0.105 | 0.10429 | 0.11 | 0.11087
0.609 | 0.065 | 0.064012 | 0.069996 | 0.071017 | 0.074999 | 0.073884 | 0.079995 | 0.078524 | 0.084996 | 0.086302 | 0.090005 | 0.090149 | 0.094998 | 0.095219 | 0.1 | 0.098983 | 0.105 | 0.10423 | 0.11 | 0.11092
0.6095 | 0.064997 | 0.064029 | 0.069994 | 0.071092 | 0.074998 | 0.073941 | 0.079999 | 0.078542 | 0.085 | 0.08626 | 0.090006 | 0.090043 | 0.095 | 0.095275 | 0.1 | 0.098881 | 0.105 | 0.10419 | 0.10999 | 0.111
0.61 | 0.064994 | 0.064084 | 0.069993 | 0.071164 | 0.074998 | 0.073984 | 0.080003 | 0.078518 | 0.085003 | 0.086156 | 0.090004 | 0.089978 | 0.095003 | 0.095268 | 0.1 | 0.098807 | 0.105 | 0.10419 | 0.10999 | 0.11107
0.6105 | 0.064993 | 0.064136 | 0.069995 | 0.071208 | 0.075001 | 0.074001 | 0.080005 | 0.078479 | 0.085002 | 0.086056 | 0.09 | 0.090003 | 0.095007 | 0.095185 | 0.099999 | 0.098834 | 0.10499 | 0.10424 | 0.11 | 0.11112
0.611 | 0.064995 | 0.06418 | 0.07 | 0.071183 | 0.075004 | 0.073975 | 0.080005 | 0.078441 | 0.085 | 0.086013 | 0.089997 | 0.090103 | 0.095008 | 0.095108 | 0.099996 | 0.098926 | 0.10499 | 0.10429 | 0.11 | 0.11109
0.6115 | 0.064999 | 0.064177 | 0.070003 | 0.071095 | 0.075006 | 0.073914 | 0.080001 | 0.078428 | 0.084996 | 0.086059 | 0.089996 | 0.090199 | 0.095005 | 0.095054 | 0.099995 | 0.099018 | 0.10499 | 0.10434 | 0.11 | 0.111
0.612 | 0.065002 | 0.064121 | 0.070004 | 0.07101 | 0.075005 | 0.073871 | 0.079997 | 0.078454 | 0.084993 | 0.086152 | 0.089996 | 0.090277 | 0.095002 | 0.095068 | 0.099995 | 0.099094 | 0.105 | 0.10435 | 0.11 | 0.11092
0.6125 | 0.065003 | 0.064059 | 0.070001 | 0.07096 | 0.075003 | 0.073852 | 0.079995 | 0.078493 | 0.084993 | 0.086237 | 0.090001 | 0.090288 | 0.094999 | 0.09514 | 0.1 | 0.099106 | 0.105 | 0.1043 | 0.11 | 0.11087
0.613 | 0.065001 | 0.064017 | 0.069997 | 0.07099 | 0.074999 | 0.073886 | 0.079995 | 0.078529 | 0.084995 | 0.086298 | 0.090005 | 0.090194 | 0.094998 | 0.095216 | 0.1 | 0.099025 | 0.105 | 0.10424 | 0.11 | 0.11091
0.6135 | 0.064997 | 0.064021 | 0.069995 | 0.071063 | 0.074998 | 0.073941 | 0.079998 | 0.078552 | 0.084999 | 0.086272 | 0.090006 | 0.090082 | 0.094999 | 0.095272 | 0.10001 | 0.098917 | 0.105 | 0.10419 | 0.10999 | 0.11098
0.614 | 0.064994 | 0.064071 | 0.069993 | 0.071128 | 0.074997 | 0.07399 | 0.080002 | 0.078542 | 0.085002 | 0.086172 | 0.090005 | 0.089988 | 0.095002 | 0.095285 | 0.1 | 0.098834 | 0.105 | 0.10418 | 0.10999 | 0.11105
0.6145 | 0.064993 | 0.064127 | 0.069995 | 0.071197 | 0.075 | 0.074011 | 0.080004 | 0.0785 | 0.085003 | 0.086076 | 0.090001 | 0.089994 | 0.095006 | 0.09522 | 0.1 | 0.098835 | 0.10499 | 0.10422 | 0.11 | 0.11112
0.615 | 0.064994 | 0.064176 | 0.069999 | 0.071191 | 0.075003 | 0.073997 | 0.080004 | 0.078461 | 0.085 | 0.086017 | 0.089998 | 0.090081 | 0.095008 | 0.095136 | 0.099997 | 0.098919 | 0.10499 | 0.10428 | 0.11 | 0.1111
0.6155 | 0.064998 | 0.064189 | 0.070002 | 0.071115 | 0.075006 | 0.073941 | 0.080002 | 0.078439 | 0.084997 | 0.086041 | 0.089996 | 0.090183 | 0.095006 | 0.095069 | 0.099995 | 0.099013 | 0.10499 | 0.10433 | 0.11 | 0.11101
0.616 | 0.065001 | 0.064144 | 0.070004 | 0.07103 | 0.075006 | 0.073888 | 0.079998 | 0.078457 | 0.084993 | 0.086137 | 0.089995 | 0.090269 | 0.095003 | 0.095066 | 0.099994 | 0.099096 | 0.105 | 0.10435 | 0.11 | 0.11093
0.6165 | 0.065003 | 0.064082 | 0.070002 | 0.070967 | 0.075003 | 0.073859 | 0.079996 | 0.078495 | 0.084993 | 0.086224 | 0.089999 | 0.090307 | 0.095 | 0.095132 | 0.099998 | 0.099132 | 0.105 | 0.10432 | 0.11 | 0.11086
0.617 | 0.065002 | 0.064032 | 0.069998 | 0.070976 | 0.075 | 0.073877 | 0.079995 | 0.078532 | 0.084994 | 0.0863 | 0.090004 | 0.090233 | 0.094998 | 0.095208 | 0.1 | 0.099072 | 0.105 | 0.10426 | 0.11 | 0.11088
0.6175 | 0.064998 | 0.064025 | 0.069995 | 0.071046 | 0.074998 | 0.07393 | 0.079996 | 0.078564 | 0.084998 | 0.086301 | 0.090006 | 0.090121 | 0.094998 | 0.095273 | 0.1 | 0.098964 | 0.105 | 0.10421 | 0.11 | 0.11096
0.618 | 0.064995 | 0.064071 | 0.069993 | 0.071121 | 0.074997 | 0.073981 | 0.080001 | 0.078559 | 0.085002 | 0.086216 | 0.090006 | 0.090023 | 0.095001 | 0.095301 | 0.10001 | 0.098871 | 0.105 | 0.10418 | 0.10999 | 0.11103
0.6185 | 0.064993 | 0.064125 | 0.069994 | 0.071184 | 0.074998 | 0.074014 | 0.080004 | 0.078523 | 0.085003 | 0.08611 | 0.090001 | 0.089996 | 0.095005 | 0.095245 | 0.1 | 0.098848 | 0.105 | 0.10422 | 0.10999 | 0.1111
0.619 | 0.064994 | 0.064176 | 0.069998 | 0.071206 | 0.075003 | 0.074012 | 0.080005 | 0.078482 | 0.085001 | 0.086037 | 0.089998 | 0.090071 | 0.095008 | 0.095161 | 0.099997 | 0.09892 | 0.10499 | 0.10428 | 0.11 | 0.11111
0.6195 | 0.064997 | 0.064203 | 0.070002 | 0.071144 | 0.075005 | 0.073961 | 0.080003 | 0.078452 | 0.084997 | 0.086045 | 0.089996 | 0.090176 | 0.095007 | 0.095085 | 0.099995 | 0.099014 | 0.10499 | 0.10432 | 0.11 | 0.11104
0.62 | 0.065 | 0.064172 | 0.070004 | 0.071061 | 0.075006 | 0.073906 | 0.079999 | 0.078456 | 0.084994 | 0.086131 | 0.089995 | 0.090262 | 0.095004 | 0.095061 | 0.099994 | 0.099102 | 0.10499 | 0.10436 | 0.11 | 0.11095
0.6205 | 0.065003 | 0.06411 | 0.070002 | 0.070989 | 0.075004 | 0.073869 | 0.079996 | 0.078492 | 0.084993 | 0.08622 | 0.089998 | 0.090322 | 0.095 | 0.09511 | 0.099997 | 0.099154 | 0.105 | 0.10434 | 0.11 | 0.11087
0.621 | 0.065003 | 0.064054 | 0.069999 | 0.070978 | 0.075001 | 0.073879 | 0.079995 | 0.078529 | 0.084994 | 0.086299 | 0.090003 | 0.090275 | 0.094998 | 0.095189 | 0.1 | 0.099111 | 0.105 | 0.10429 | 0.11 | 0.11087
0.6215 | 0.064999 | 0.064035 | 0.069996 | 0.071035 | 0.074998 | 0.073928 | 0.079996 | 0.078562 | 0.084997 | 0.086328 | 0.090006 | 0.090166 | 0.094998 | 0.095247 | 0.1 | 0.099004 | 0.105 | 0.10423 | 0.11 | 0.11093
0.622 | 0.064996 | 0.06407 | 0.069994 | 0.071105 | 0.074997 | 0.073985 | 0.08 | 0.07857 | 0.085001 | 0.08625 | 0.090006 | 0.09006 | 0.095 | 0.09529 | 0.10001 | 0.098901 | 0.105 | 0.10419 | 0.10999 | 0.11101
0.6225 | 0.064994 | 0.064126 | 0.069994 | 0.071173 | 0.074998 | 0.074021 | 0.080003 | 0.07854 | 0.085003 | 0.086146 | 0.090003 | 0.090011 | 0.095005 | 0.095261 | 0.1 | 0.09885 | 0.105 | 0.10421 | 0.10999 | 0.11108
0.623 | 0.064993 | 0.06418 | 0.069997 | 0.07121 | 0.075001 | 0.074031 | 0.080005 | 0.078497 | 0.085002 | 0.08606 | 0.089999 | 0.090066 | 0.095007 | 0.095181 | 0.099998 | 0.098904 | 0.10499 | 0.10427 | 0.11 | 0.11111
0.6235 | 0.064996 | 0.064216 | 0.070001 | 0.071165 | 0.075005 | 0.073989 | 0.080003 | 0.078463 | 0.084999 | 0.086041 | 0.089997 | 0.090168 | 0.095008 | 0.095103 | 0.099996 | 0.099 | 0.10499 | 0.10432 | 0.11 | 0.11105
0.624 | 0.064999 | 0.064204 | 0.070003 | 0.071079 | 0.075006 | 0.07393 | 0.08 | 0.078459 | 0.084994 | 0.086112 | 0.089995 | 0.090265 | 0.095005 | 0.095065 | 0.099994 | 0.099094 | 0.10499 | 0.10436 | 0.11 | 0.11096
0.6245 | 0.065002 | 0.064143 | 0.070003 | 0.070995 | 0.075005 | 0.07389 | 0.079997 | 0.07849 | 0.084993 | 0.086201 | 0.089998 | 0.090336 | 0.095001 | 0.0951 | 0.099997 | 0.099162 | 0.105 | 0.10436 | 0.11 | 0.11088
0.625 | 0.065003 | 0.064087 | 0.07 | 0.070964 | 0.075002 | 0.073885 | 0.079995 | 0.078529 | 0.084993 | 0.086284 | 0.090002 | 0.090322 | 0.094999 | 0.095177 | 0.1 | 0.099151 | 0.105 | 0.1043 | 0.11 | 0.11086
0.6255 | 0.065 | 0.064053 | 0.069996 | 0.07101 | 0.074999 | 0.073927 | 0.079995 | 0.078561 | 0.084996 | 0.086324 | 0.090005 | 0.090217 | 0.094998 | 0.095249 | 0.1 | 0.09905 | 0.105 | 0.10424 | 0.11 | 0.11092
0.626 | 0.064997 | 0.064077 | 0.069994 | 0.071086 | 0.074997 | 0.073981 | 0.079998 | 0.078578 | 0.085 | 0.086272 | 0.090007 | 0.090105 | 0.094999 | 0.095305 | 0.10001 | 0.09895 | 0.105 | 0.1042 | 0.10999 | 0.111
0.6265 | 0.064994 | 0.064134 | 0.069993 | 0.07115 | 0.074998 | 0.074027 | 0.080002 | 0.078559 | 0.085002 | 0.086164 | 0.090003 | 0.090035 | 0.095003 | 0.095293 | 0.1 | 0.098879 | 0.105 | 0.10421 | 0.10999 | 0.11107
0.627 | 0.064993 | 0.06419 | 0.069996 | 0.071205 | 0.075001 | 0.074041 | 0.080005 | 0.078517 | 0.085002 | 0.086075 | 0.09 | 0.090062 | 0.095007 | 0.095216 | 0.099999 | 0.09891 | 0.10499 | 0.10426 | 0.11 | 0.11111
0.6275 | 0.064995 | 0.064235 | 0.07 | 0.071179 | 0.075004 | 0.074015 | 0.080004 | 0.078478 | 0.084999 | 0.086033 | 0.089997 | 0.09016 | 0.095008 | 0.095135 | 0.099996 | 0.099 | 0.10499 | 0.10431 | 0.11 | 0.11107
0.628 | 0.064998 | 0.064234 | 0.070003 | 0.0711 | 0.075006 | 0.073954 | 0.080001 | 0.078464 | 0.084995 | 0.086089 | 0.089995 | 0.090256 | 0.095006 | 0.095082 | 0.099994 | 0.099091 | 0.10499 | 0.10436 | 0.11 | 0.11098
0.6285 | 0.065002 | 0.064177 | 0.070003 | 0.071017 | 0.075005 | 0.073906 | 0.079998 | 0.078486 | 0.084994 | 0.086178 | 0.089997 | 0.090337 | 0.095002 | 0.095097 | 0.099996 | 0.099164 | 0.105 | 0.10437 | 0.11 | 0.1109
0.629 | 0.065003 | 0.064119 | 0.070001 | 0.070972 | 0.075003 | 0.073888 | 0.079996 | 0.078525 | 0.084993 | 0.08627 | 0.090001 | 0.090347 | 0.094999 | 0.095168 | 0.1 | 0.099179 | 0.105 | 0.10433 | 0.11 | 0.11085
0.6295 | 0.065001 | 0.064077 | 0.069997 | 0.071 | 0.074999 | 0.07392 | 0.079995 | 0.078559 | 0.084995 | 0.086327 | 0.090005 | 0.090256 | 0.094998 | 0.095239 | 0.1 | 0.099095 | 0.105 | 0.10427 | 0.11 | 0.1109
0.63 | 0.064998 | 0.064079 | 0.069994 | 0.071069 | 0.074997 | 0.073975 | 0.079997 | 0.078581 | 0.084999 | 0.086294 | 0.090007 | 0.090134 | 0.094998 | 0.0953 | 0.10001 | 0.098983 | 0.105 | 0.10422 | 0.10999 | 0.11097
0.6305 | 0.064994 | 0.064135 | 0.069993 | 0.071142 | 0.074997 | 0.074023 | 0.080001 | 0.07857 | 0.085002 | 0.086192 | 0.090004 | 0.090046 | 0.095002 | 0.095313 | 0.1 | 0.098902 | 0.105 | 0.10421 | 0.10999 | 0.11105
0.631 | 0.064993 | 0.06419 | 0.069995 | 0.071199 | 0.075 | 0.074044 | 0.080004 | 0.078527 | 0.085003 | 0.08609 | 0.090001 | 0.090045 | 0.095006 | 0.095241 | 0.1 | 0.098905 | 0.10499 | 0.10425 | 0.11 | 0.1111
0.6315 | 0.064994 | 0.06424 | 0.069999 | 0.071193 | 0.075003 | 0.074025 | 0.080004 | 0.078486 | 0.085 | 0.086024 | 0.089998 | 0.090126 | 0.095008 | 0.09516 | 0.099997 | 0.098986 | 0.10499 | 0.1043 | 0.11 | 0.11108
0.632 | 0.064997 | 0.064255 | 0.070002 | 0.071118 | 0.075006 | 0.073963 | 0.080002 | 0.078462 | 0.084996 | 0.086052 | 0.089995 | 0.090227 | 0.095007 | 0.09509 | 0.099994 | 0.099081 | 0.10499 | 0.10435 | 0.11 | 0.111
0.6325 | 0.065001 | 0.064208 | 0.070003 | 0.071025 | 0.075006 | 0.073907 | 0.079998 | 0.078475 | 0.084994 | 0.086137 | 0.089996 | 0.090305 | 0.095003 | 0.095084 | 0.099995 | 0.099159 | 0.105 | 0.10437 | 0.11 | 0.1109
0.633 | 0.065003 | 0.064146 | 0.070001 | 0.070962 | 0.075003 | 0.07388 | 0.079996 | 0.078511 | 0.084993 | 0.086222 | 0.09 | 0.09034 | 0.095 | 0.095149 | 0.099999 | 0.099192 | 0.105 | 0.10434 | 0.11 | 0.11084
0.6335 | 0.065002 | 0.064095 | 0.069998 | 0.070969 | 0.075 | 0.073896 | 0.079995 | 0.078546 | 0.084994 | 0.086285 | 0.090004 | 0.090258 | 0.094998 | 0.09522 | 0.1 | 0.099118 | 0.105 | 0.10427 | 0.11 | 0.11087
0.634 | 0.064999 | 0.064083 | 0.069995 | 0.071041 | 0.074998 | 0.073946 | 0.079996 | 0.078572 | 0.084998 | 0.086283 | 0.090007 | 0.09014 | 0.094997 | 0.095282 | 0.10001 | 0.099006 | 0.105 | 0.10421 | 0.10999 | 0.11094
0.6345 | 0.064995 | 0.064126 | 0.069993 | 0.071105 | 0.074997 | 0.073999 | 0.08 | 0.07857 | 0.085001 | 0.086186 | 0.090005 | 0.090036 | 0.095001 | 0.095305 | 0.1 | 0.098911 | 0.105 | 0.10419 | 0.10999 | 0.11101
0.635 | 0.064994 | 0.064182 | 0.069994 | 0.071171 | 0.074999 | 0.074029 | 0.080004 | 0.078529 | 0.085003 | 0.086078 | 0.090001 | 0.090008 | 0.095006 | 0.095254 | 0.1 | 0.098893 | 0.105 | 0.10423 | 0.11 | 0.11107
0.6355 | 0.064994 | 0.064229 | 0.069998 | 0.071184 | 0.075003 | 0.074022 | 0.080005 | 0.078485 | 0.085001 | 0.085996 | 0.089998 | 0.090074 | 0.095008 | 0.095167 | 0.099997 | 0.098957 | 0.10499 | 0.10428 | 0.11 | 0.11107
0.636 | 0.064995 | 0.064255 | 0.070001 | 0.07112 | 0.075005 | 0.07397 | 0.080003 | 0.078455 | 0.084997 | 0.085999 | 0.089995 | 0.09017 | 0.095008 | 0.095086 | 0.099994 | 0.09905 | 0.10499 | 0.10433 | 0.11 | 0.111
0.6365 | 0.065 | 0.06422 | 0.070003 | 0.07103 | 0.075006 | 0.073905 | 0.079999 | 0.078455 | 0.084994 | 0.086074 | 0.089996 | 0.090254 | 0.095004 | 0.095057 | 0.099995 | 0.099133 | 0.105 | 0.10436 | 0.11 | 0.1109
0.637 | 0.065003 | 0.064156 | 0.070002 | 0.070961 | 0.075004 | 0.073871 | 0.079997 | 0.078489 | 0.084993 | 0.086163 | 0.089999 | 0.090302 | 0.095 | 0.095107 | 0.099998 | 0.099184 | 0.105 | 0.10435 | 0.11 | 0.11083
0.6375 | 0.065003 | 0.064095 | 0.069999 | 0.070947 | 0.075001 | 0.073875 | 0.079995 | 0.078524 | 0.084994 | 0.086231 | 0.090003 | 0.090252 | 0.094999 | 0.095172 | 0.1 | 0.099135 | 0.105 | 0.10428 | 0.11 | 0.11083
0.638 | 0.065 | 0.064064 | 0.069996 | 0.071001 | 0.074998 | 0.073923 | 0.079995 | 0.078557 | 0.084996 | 0.086246 | 0.090006 | 0.090128 | 0.094997 | 0.095234 | 0.10001 | 0.099023 | 0.105 | 0.10422 | 0.11 | 0.1109
0.6385 | 0.064996 | 0.064095 | 0.069994 | 0.071088 | 0.074997 | 0.073976 | 0.079999 | 0.078563 | 0.085 | 0.086168 | 0.090006 | 0.090024 | 0.095 | 0.095276 | 0.1 | 0.098929 | 0.105 | 0.10419 | 0.10999 | 0.11098
0.639 | 0.064994 | 0.064149 | 0.069994 | 0.071153 | 0.074999 | 0.074014 | 0.080003 | 0.078531 | 0.085003 | 0.08606 | 0.090002 | 0.089966 | 0.095005 | 0.095244 | 0.1 | 0.098875 | 0.105 | 0.10421 | 0.10999 | 0.11105
0.6395 | 0.064993 | 0.064193 | 0.069997 | 0.071191 | 0.075002 | 0.074018 | 0.080005 | 0.078488 | 0.085002 | 0.08597 | 0.089999 | 0.090022 | 0.095007 | 0.095154 | 0.099998 | 0.098925 | 0.10499 | 0.10426 | 0.11 | 0.11107
0.64 | 0.064995 | 0.064223 | 0.070001 | 0.07115 | 0.075005 | 0.073974 | 0.080004 | 0.078452 | 0.084998 | 0.085949 | 0.089996 | 0.090123 | 0.095008 | 0.095073 | 0.099995 | 0.099019 | 0.10499 | 0.10431 | 0.11 | 0.11101
0.6405 | 0.064999 | 0.064205 | 0.070003 | 0.071062 | 0.075006 | 0.073912 | 0.08 | 0.078447 | 0.084995 | 0.086015 | 0.089996 | 0.090212 | 0.095005 | 0.095029 | 0.099995 | 0.0991 | 0.10499 | 0.10435 | 0.11 | 0.11091
0.641 | 0.065002 | 0.064144 | 0.070003 | 0.070987 | 0.075005 | 0.073871 | 0.079997 | 0.078477 | 0.084993 | 0.086109 | 0.089998 | 0.090283 | 0.095001 | 0.095062 | 0.099997 | 0.099164 | 0.105 | 0.10435 | 0.11 | 0.11084
0.6415 | 0.065003 | 0.064074 | 0.07 | 0.070956 | 0.075002 | 0.073865 | 0.079995 | 0.078515 | 0.084993 | 0.086184 | 0.090002 | 0.09026 | 0.094999 | 0.095132 | 0.1 | 0.099138 | 0.105 | 0.10429 | 0.11 | 0.11082
0.642 | 0.065001 | 0.064036 | 0.069997 | 0.071006 | 0.074999 | 0.073905 | 0.079995 | 0.078546 | 0.084995 | 0.086226 | 0.090006 | 0.090152 | 0.094997 | 0.095203 | 0.1 | 0.099031 | 0.105 | 0.10423 | 0.11 | 0.11088
0.6425 | 0.064997 | 0.06405 | 0.069994 | 0.071079 | 0.074997 | 0.073969 | 0.079998 | 0.078565 | 0.085 | 0.086171 | 0.090006 | 0.090039 | 0.094999 | 0.095252 | 0.1 | 0.098924 | 0.105 | 0.10419 | 0.10999 | 0.11096
0.643 | 0.064994 | 0.064104 | 0.069994 | 0.071151 | 0.074998 | 0.074016 | 0.080003 | 0.078544 | 0.085002 | 0.086064 | 0.090003 | 0.089968 | 0.095004 | 0.095242 | 0.1 | 0.098858 | 0.105 | 0.1042 | 0.10999 | 0.11103
0.6435 | 0.064993 | 0.064154 | 0.069996 | 0.071196 | 0.075001 | 0.074031 | 0.080005 | 0.078502 | 0.085002 | 0.085966 | 0.089999 | 0.089998 | 0.095007 | 0.095159 | 0.099998 | 0.098892 | 0.10499 | 0.10425 | 0.11 | 0.11107
0.644 | 0.064993 | 0.064192 | 0.069999 | 0.071169 | 0.075004 | 0.074007 | 0.080005 | 0.078465 | 0.084999 | 0.085925 | 0.089996 | 0.090092 | 0.095008 | 0.095076 | 0.099995 | 0.098976 | 0.10499 | 0.1043 | 0.11 | 0.11103
0.6445 | 0.064998 | 0.064187 | 0.070003 | 0.07108 | 0.075006 | 0.073948 | 0.080001 | 0.07845 | 0.084996 | 0.085975 | 0.089996 | 0.090184 | 0.095006 | 0.095019 | 0.099995 | 0.099068 | 0.10499 | 0.10434 | 0.11 | 0.11093
0.645 | 0.065002 | 0.064131 | 0.070003 | 0.070996 | 0.075005 | 0.073902 | 0.079998 | 0.078474 | 0.084994 | 0.08607 | 0.089997 | 0.090258 | 0.095002 | 0.095035 | 0.099996 | 0.09914 | 0.105 | 0.10435 | 0.11 | 0.11085
0.6455 | 0.065003 | 0.064065 | 0.070001 | 0.070942 | 0.075003 | 0.073889 | 0.079996 | 0.078513 | 0.084993 | 0.086154 | 0.090001 | 0.090263 | 0.094999 | 0.095101 | 0.1 | 0.099145 | 0.105 | 0.1043 | 0.11 | 0.11081
0.646 | 0.065002 | 0.064013 | 0.069997 | 0.070962 | 0.074999 | 0.073924 | 0.079995 | 0.078548 | 0.084994 | 0.086215 | 0.090005 | 0.090157 | 0.094997 | 0.095174 | 0.1 | 0.099045 | 0.105 | 0.10424 | 0.11 | 0.11086
0.6465 | 0.064998 | 0.064014 | 0.069994 | 0.07104 | 0.074997 | 0.073982 | 0.079997 | 0.078572 | 0.084998 | 0.086186 | 0.090006 | 0.090048 | 0.094998 | 0.095239 | 0.10001 | 0.098944 | 0.105 | 0.10419 | 0.10999 | 0.11094
0.647 | 0.064995 | 0.064061 | 0.069994 | 0.071109 | 0.074998 | 0.074033 | 0.080002 | 0.078565 | 0.085002 | 0.086089 | 0.090004 | 0.089958 | 0.095003 | 0.095249 | 0.1 | 0.098867 | 0.105 | 0.10418 | 0.10999 | 0.11101
0.6475 | 0.064993 | 0.064112 | 0.069995 | 0.071162 | 0.075 | 0.074058 | 0.080004 | 0.078524 | 0.085003 | 0.085987 | 0.09 | 0.089963 | 0.095006 | 0.095184 | 0.099999 | 0.098868 | 0.10499 | 0.10423 | 0.11 | 0.11106
0.648 | 0.064992 | 0.064157 | 0.069998 | 0.071158 | 0.075003 | 0.074044 | 0.080005 | 0.078485 | 0.085 | 0.085929 | 0.089997 | 0.090054 | 0.095008 | 0.095098 | 0.099996 | 0.098955 | 0.10499 | 0.10428 | 0.11 | 0.11104
0.6485 | 0.064997 | 0.064171 | 0.070002 | 0.071077 | 0.075006 | 0.073985 | 0.080002 | 0.078463 | 0.084997 | 0.085958 | 0.089996 | 0.090151 | 0.095006 | 0.095033 | 0.099995 | 0.099046 | 0.10499 | 0.10433 | 0.11 | 0.11095
0.649 | 0.065002 | 0.06412 | 0.070004 | 0.070988 | 0.075006 | 0.073934 | 0.079998 | 0.078479 | 0.084994 | 0.086051 | 0.089996 | 0.090241 | 0.095003 | 0.095028 | 0.099996 | 0.099126 | 0.105 | 0.10435 | 0.11 | 0.11086
0.6495 | 0.065003 | 0.064052 | 0.070001 | 0.070922 | 0.075003 | 0.073908 | 0.079996 | 0.078517 | 0.084993 | 0.08614 | 0.09 | 0.090272 | 0.095 | 0.095091 | 0.099999 | 0.099152 | 0.105 | 0.10432 | 0.11 | 0.1108
0.65 | 0.065003 | 0.063994 | 0.069999 | 0.07093 | 0.075 | 0.073921 | 0.079995 | 0.078554 | 0.084994 | 0.086216 | 0.090004 | 0.090194 | 0.094997 | 0.095165 | 0.1 | 0.099072 | 0.105 | 0.10425 | 0.11 | 0.11083
0.6505 | 0.064999 | 0.063979 | 0.069995 | 0.070992 | 0.074998 | 0.07398 | 0.079996 | 0.078586 | 0.084998 | 0.086215 | 0.090006 | 0.090077 | 0.094998 | 0.095223 | 0.10001 | 0.098965 | 0.105 | 0.1042 | 0.10999 | 0.1109
0.651 | 0.064995 | 0.064019 | 0.069994 | 0.071065 | 0.074998 | 0.074031 | 0.08 | 0.078587 | 0.085002 | 0.086128 | 0.090005 | 0.089983 | 0.095002 | 0.095249 | 0.1 | 0.098875 | 0.105 | 0.10418 | 0.10999 | 0.11098
0.6515 | 0.064994 | 0.064069 | 0.069994 | 0.071123 | 0.074999 | 0.074061 | 0.080004 | 0.07855 | 0.085003 | 0.086024 | 0.090001 | 0.089964 | 0.095006 | 0.095194 | 0.1 | 0.098856 | 0.105 | 0.10421 | 0.11 | 0.11103
0.652 | 0.064992 | 0.064116 | 0.069997 | 0.071137 | 0.075002 | 0.074052 | 0.080005 | 0.07851 | 0.085001 | 0.085949 | 0.089997 | 0.090034 | 0.095008 | 0.095106 | 0.099996 | 0.098926 | 0.10499 | 0.10426 | 0.11 | 0.11103
0.6525 | 0.064996 | 0.064141 | 0.070001 | 0.071064 | 0.075005 | 0.073998 | 0.080003 | 0.07848 | 0.084998 | 0.085956 | 0.089996 | 0.090131 | 0.095007 | 0.095025 | 0.099995 | 0.099021 | 0.10499 | 0.10431 | 0.11 | 0.11095
0.653 | 0.065001 | 0.06411 | 0.070004 | 0.070976 | 0.075006 | 0.073932 | 0.079999 | 0.078482 | 0.084995 | 0.086035 | 0.089996 | 0.090218 | 0.095004 | 0.095002 | 0.099995 | 0.099099 | 0.105 | 0.10434 | 0.11 | 0.11085
0.6535 | 0.065003 | 0.064044 | 0.070002 | 0.070891 | 0.075004 | 0.073893 | 0.079996 | 0.078516 | 0.084993 | 0.086124 | 0.089999 | 0.090269 | 0.095 | 0.095045 | 0.099998 | 0.099146 | 0.105 | 0.10432 | 0.11 | 0.11079
0.654 | 0.065004 | 0.063984 | 0.069999 | 0.070862 | 0.075001 | 0.073895 | 0.079995 | 0.078552 | 0.084993 | 0.086195 | 0.090003 | 0.090206 | 0.094998 | 0.095118 | 0.1 | 0.099077 | 0.105 | 0.10425 | 0.11 | 0.11078
0.6545 | 0.065 | 0.063956 | 0.069996 | 0.070921 | 0.074998 | 0.073936 | 0.079995 | 0.078584 | 0.084996 | 0.086221 | 0.090006 | 0.090098 | 0.094998 | 0.095185 | 0.1 | 0.098974 | 0.105 | 0.10419 | 0.11 | 0.11086
0.655 | 0.064996 | 0.063989 | 0.069994 | 0.070986 | 0.074998 | 0.073987 | 0.08 | 0.078591 | 0.085001 | 0.086146 | 0.090006 | 0.089992 | 0.095001 | 0.095222 | 0.1 | 0.098868 | 0.105 | 0.10416 | 0.10999 | 0.11093
0.6555 | 0.064994 | 0.064043 | 0.069994 | 0.071043 | 0.074999 | 0.074019 | 0.080003 | 0.078557 | 0.085003 | 0.086031 | 0.090002 | 0.089942 | 0.095005 | 0.095189 | 0.1 | 0.098822 | 0.105 | 0.10418 | 0.10999 | 0.11099
0.656 | 0.064992 | 0.064093 | 0.069996 | 0.071073 | 0.075001 | 0.074022 | 0.080005 | 0.078511 | 0.085002 | 0.085945 | 0.089998 | 0.089999 | 0.095007 | 0.095105 | 0.099997 | 0.098876 | 0.10499 | 0.10423 | 0.11 | 0.11101
0.6565 | 0.064995 | 0.064127 | 0.070001 | 0.07102 | 0.075005 | 0.073974 | 0.080004 | 0.078472 | 0.084999 | 0.085922 | 0.089996 | 0.090098 | 0.095008 | 0.095022 | 0.099995 | 0.098967 | 0.10499 | 0.10428 | 0.11 | 0.11093
0.657 | 0.065 | 0.064114 | 0.070003 | 0.070921 | 0.075006 | 0.073905 | 0.08 | 0.078463 | 0.084995 | 0.085985 | 0.089996 | 0.090189 | 0.095005 | 0.094979 | 0.099995 | 0.099046 | 0.10499 | 0.10432 | 0.11 | 0.11084
0.6575 | 0.065003 | 0.064054 | 0.070003 | 0.070836 | 0.075005 | 0.073862 | 0.079997 | 0.078491 | 0.084994 | 0.086069 | 0.089998 | 0.090254 | 0.095001 | 0.095012 | 0.099998 | 0.099102 | 0.105 | 0.10431 | 0.11 | 0.11075
0.658 | 0.065004 | 0.063994 | 0.070001 | 0.070799 | 0.075002 | 0.073847 | 0.079995 | 0.078524 | 0.084993 | 0.086148 | 0.090002 | 0.09023 | 0.094998 | 0.095085 | 0.1 | 0.099072 | 0.105 | 0.10424 | 0.11 | 0.11074
0.6585 | 0.065001 | 0.063956 | 0.069996 | 0.070832 | 0.074999 | 0.073882 | 0.079995 | 0.078556 | 0.084996 | 0.086184 | 0.090005 | 0.090118 | 0.094998 | 0.095147 | 0.1 | 0.098963 | 0.105 | 0.10418 | 0.11 | 0.11079
0.659 | 0.064997 | 0.063978 | 0.069994 | 0.070905 | 0.074998 | 0.073933 | 0.079998 | 0.07857 | 0.085 | 0.086131 | 0.090005 | 0.090009 | 0.095 | 0.095201 | 0.1 | 0.098857 | 0.105 | 0.10414 | 0.10999 | 0.11087
0.6595 | 0.064994 | 0.064032 | 0.069994 | 0.07097 | 0.074998 | 0.073971 | 0.080003 | 0.078545 | 0.085002 | 0.086019 | 0.090003 | 0.089939 | 0.095004 | 0.095183 | 0.1 | 0.098792 | 0.105 | 0.10415 | 0.10999 | 0.11094
0.66 | 0.064992 | 0.064086 | 0.069995 | 0.071015 | 0.075 | 0.073985 | 0.080005 | 0.0785 | 0.085003 | 0.085918 | 0.089999 | 0.089968 | 0.095007 | 0.0951 | 0.099998 | 0.098824 | 0.10499 | 0.10419 | 0.11 | 0.11097
0.6605 | 0.064994 | 0.064126 | 0.07 | 0.070986 | 0.075004 | 0.073946 | 0.080005 | 0.078457 | 0.085 | 0.085865 | 0.089997 | 0.090063 | 0.095008 | 0.095012 | 0.099996 | 0.09891 | 0.10499 | 0.10424 | 0.11 | 0.11092
0.661 | 0.064999 | 0.064132 | 0.070003 | 0.070901 | 0.075006 | 0.073879 | 0.080001 | 0.078438 | 0.084996 | 0.085911 | 0.089996 | 0.09016 | 0.095006 | 0.094955 | 0.099995 | 0.098997 | 0.10499 | 0.10428 | 0.11 | 0.11082
0.6615 | 0.065002 | 0.064078 | 0.070003 | 0.070813 | 0.075005 | 0.073826 | 0.079997 | 0.078458 | 0.084994 | 0.085991 | 0.089997 | 0.090235 | 0.095002 | 0.094974 | 0.099997 | 0.099065 | 0.105 | 0.10429 | 0.11 | 0.11073
0.662 | 0.065004 | 0.064016 | 0.070002 | 0.070754 | 0.075003 | 0.073804 | 0.079995 | 0.078492 | 0.084992 | 0.086066 | 0.090001 | 0.090227 | 0.094999 | 0.095039 | 0.1 | 0.099052 | 0.105 | 0.10423 | 0.11 | 0.11069
0.6625 | 0.065001 | 0.063971 | 0.069997 | 0.070782 | 0.074999 | 0.073826 | 0.079995 | 0.078523 | 0.084994 | 0.086117 | 0.090004 | 0.090136 | 0.094998 | 0.09511 | 0.1 | 0.098957 | 0.105 | 0.10417 | 0.11 | 0.11074
0.663 | 0.064998 | 0.063974 | 0.069995 | 0.070858 | 0.074998 | 0.073879 | 0.079997 | 0.078544 | 0.084999 | 0.086083 | 0.090006 | 0.090013 | 0.094999 | 0.095167 | 0.1 | 0.098846 | 0.105 | 0.10411 | 0.10999 | 0.11081
0.6635 | 0.064995 | 0.064024 | 0.069994 | 0.07093 | 0.074998 | 0.073922 | 0.080002 | 0.07853 | 0.085002 | 0.085969 | 0.090004 | 0.089922 | 0.095003 | 0.095169 | 0.1 | 0.098766 | 0.105 | 0.10411 | 0.10999 | 0.11088
0.664 | 0.064992 | 0.064081 | 0.069994 | 0.070987 | 0.074999 | 0.07394 | 0.080004 | 0.078484 | 0.085003 | 0.085861 | 0.09 | 0.089919 | 0.095006 | 0.095097 | 0.099999 | 0.098766 | 0.10499 | 0.10415 | 0.11 | 0.11092
0.6645 | 0.064993 | 0.064125 | 0.069999 | 0.070985 | 0.075003 | 0.073918 | 0.080005 | 0.078438 | 0.085 | 0.085787 | 0.089997 | 0.089998 | 0.095008 | 0.095008 | 0.099996 | 0.098849 | 0.10499 | 0.1042 | 0.11 | 0.11089
0.665 | 0.064998 | 0.064144 | 0.070002 | 0.070907 | 0.075006 | 0.07386 | 0.080002 | 0.07841 | 0.084997 | 0.085806 | 0.089996 | 0.090088 | 0.095006 | 0.094937 | 0.099995 | 0.098937 | 0.10499 | 0.10425 | 0.11 | 0.11079
0.6655 | 0.065001 | 0.064099 | 0.070004 | 0.070821 | 0.075006 | 0.073795 | 0.079998 | 0.078422 | 0.084994 | 0.085883 | 0.089997 | 0.090162 | 0.095003 | 0.094938 | 0.099996 | 0.099011 | 0.105 | 0.10426 | 0.11 | 0.11069
0.666 | 0.065004 | 0.064033 | 0.070003 | 0.070751 | 0.075004 | 0.073763 | 0.079996 | 0.078452 | 0.084992 | 0.085963 | 0.09 | 0.090181 | 0.094999 | 0.095 | 0.099999 | 0.099031 | 0.105 | 0.10422 | 0.11 | 0.11064
0.6665 | 0.065002 | 0.063977 | 0.069998 | 0.070758 | 0.075 | 0.07378 | 0.079995 | 0.078485 | 0.084994 | 0.086027 | 0.090004 | 0.090093 | 0.094998 | 0.095067 | 0.1 | 0.098949 | 0.105 | 0.10415 | 0.11 | 0.11066
0.667 | 0.064999 | 0.063963 | 0.069995 | 0.070825 | 0.074998 | 0.073832 | 0.079996 | 0.078511 | 0.084998 | 0.086012 | 0.090006 | 0.089969 | 0.094998 | 0.095124 | 0.1 | 0.098837 | 0.105 | 0.1041 | 0.10999 | 0.11073
0.6675 | 0.064995 | 0.064005 | 0.069994 | 0.070901 | 0.074998 | 0.073884 | 0.080001 | 0.078507 | 0.085002 | 0.085913 | 0.090005 | 0.089859 | 0.095002 | 0.095145 | 0.1 | 0.098742 | 0.105 | 0.10408 | 0.10999 | 0.1108
0.668 | 0.064993 | 0.06406 | 0.069993 | 0.070966 | 0.074998 | 0.073913 | 0.080004 | 0.078465 | 0.085003 | 0.085796 | 0.090001 | 0.089827 | 0.095005 | 0.095086 | 0.1 | 0.098727 | 0.10499 | 0.10412 | 0.10999 | 0.11086
0.6685 | 0.064993 | 0.064103 | 0.069997 | 0.070988 | 0.075002 | 0.073906 | 0.080005 | 0.078419 | 0.085001 | 0.085704 | 0.089998 | 0.08989 | 0.095008 | 0.094995 | 0.099997 | 0.098797 | 0.10499 | 0.10417 | 0.11 | 0.11085
0.669 | 0.064996 | 0.064134 | 0.070002 | 0.070927 | 0.075005 | 0.073855 | 0.080003 | 0.078386 | 0.084998 | 0.085705 | 0.089996 | 0.089985 | 0.095007 | 0.094918 | 0.099996 | 0.098889 | 0.10499 | 0.10422 | 0.11 | 0.11076
0.6695 | 0.065001 | 0.064099 | 0.070004 | 0.070842 | 0.075006 | 0.073792 | 0.079999 | 0.078389 | 0.084995 | 0.085773 | 0.089996 | 0.09006 | 0.095003 | 0.0949 | 0.099995 | 0.098967 | 0.105 | 0.10424 | 0.11 | 0.11066
0.67 | 0.065004 | 0.064035 | 0.070004 | 0.070761 | 0.075005 | 0.073758 | 0.079996 | 0.07842 | 0.084992 | 0.08585 | 0.089998 | 0.0901 | 0.095 | 0.094942 | 0.099998 | 0.099004 | 0.105 | 0.10422 | 0.11 | 0.11059
0.6705 | 0.065003 | 0.063976 | 0.069999 | 0.070756 | 0.075001 | 0.073763 | 0.079995 | 0.078456 | 0.084993 | 0.085921 | 0.090003 | 0.090043 | 0.094998 | 0.095017 | 0.1 | 0.098951 | 0.105 | 0.10415 | 0.11 | 0.11059
0.671 | 0.065 | 0.063945 | 0.069996 | 0.070813 | 0.074998 | 0.073812 | 0.079996 | 0.078488 | 0.084997 | 0.085937 | 0.090006 | 0.089921 | 0.094998 | 0.095078 | 0.1 | 0.098844 | 0.105 | 0.1041 | 0.11 | 0.11066
0.6715 | 0.064996 | 0.063974 | 0.069994 | 0.070888 | 0.074998 | 0.073868 | 0.08 | 0.078496 | 0.085001 | 0.085859 | 0.090005 | 0.089804 | 0.095001 | 0.09511 | 0.1 | 0.098744 | 0.105 | 0.10406 | 0.10999 | 0.11073
0.672 | 0.064993 | 0.06403 | 0.069993 | 0.070955 | 0.074997 | 0.073905 | 0.080003 | 0.078463 | 0.085003 | 0.085745 | 0.090002 | 0.089748 | 0.095005 | 0.095068 | 0.1 | 0.0987 | 0.105 | 0.10409 | 0.10999 | 0.1108
0.6725 | 0.064993 | 0.064077 | 0.069996 | 0.070994 | 0.075001 | 0.073913 | 0.080005 | 0.07842 | 0.085002 | 0.085648 | 0.089999 | 0.089797 | 0.095007 | 0.094972 | 0.099998 | 0.098753 | 0.10499 | 0.10414 | 0.11 | 0.11081
0.673 | 0.064996 | 0.06411 | 0.070001 | 0.07095 | 0.075005 | 0.073873 | 0.080004 | 0.078384 | 0.084999 | 0.085623 | 0.089997 | 0.08989 | 0.095007 | 0.094891 | 0.099996 | 0.098842 | 0.10499 | 0.10419 | 0.11 | 0.11074
0.6735 | 0.065 | 0.064097 | 0.070003 | 0.070861 | 0.075006 | 0.073812 | 0.08 | 0.078378 | 0.084995 | 0.085684 | 0.089996 | 0.089972 | 0.095004 | 0.094847 | 0.099995 | 0.098921 | 0.105 | 0.10423 | 0.11 | 0.11064
0.674 | 0.065003 | 0.064034 | 0.070004 | 0.070785 | 0.075006 | 0.073768 | 0.079997 | 0.078407 | 0.084993 | 0.085771 | 0.089998 | 0.090026 | 0.095 | 0.094888 | 0.099997 | 0.098975 | 0.105 | 0.10421 | 0.11 | 0.11056
0.6745 | 0.065003 | 0.063973 | 0.07 | 0.070743 | 0.075002 | 0.073764 | 0.079995 | 0.078448 | 0.084993 | 0.085846 | 0.090002 | 0.089994 | 0.094998 | 0.094949 | 0.1 | 0.098941 | 0.105 | 0.10415 | 0.11 | 0.11055
0.675 | 0.065001 | 0.063934 | 0.069996 | 0.070787 | 0.074999 | 0.073807 | 0.079995 | 0.078481 | 0.084996 | 0.085886 | 0.090005 | 0.08988 | 0.094998 | 0.095013 | 0.1 | 0.098836 | 0.105 | 0.10409 | 0.11 | 0.11061
0.6755 | 0.064997 | 0.063953 | 0.069994 | 0.070861 | 0.074998 | 0.073865 | 0.079999 | 0.078498 | 0.085 | 0.085836 | 0.090006 | 0.08976 | 0.095 | 0.095058 | 0.1 | 0.098726 | 0.105 | 0.10405 | 0.10999 | 0.11068
0.676 | 0.064993 | 0.064005 | 0.069992 | 0.070927 | 0.074997 | 0.073912 | 0.080002 | 0.078477 | 0.085002 | 0.085726 | 0.090004 | 0.089682 | 0.095003 | 0.095034 | 0.1 | 0.098662 | 0.105 | 0.10406 | 0.10999 | 0.11075
0.6765 | 0.064993 | 0.064059 | 0.069995 | 0.070975 | 0.075001 | 0.073928 | 0.080005 | 0.078436 | 0.085002 | 0.085627 | 0.089999 | 0.08971 | 0.095007 | 0.094944 | 0.099999 | 0.09869 | 0.10499 | 0.10412 | 0.11 | 0.11078
0.677 | 0.064995 | 0.064099 | 0.07 | 0.070951 | 0.075005 | 0.073902 | 0.080005 | 0.078398 | 0.084999 | 0.085587 | 0.089997 | 0.089794 | 0.095008 | 0.094859 | 0.099996 | 0.098779 | 0.10499 | 0.10416 | 0.11 | 0.11073
0.6775 | 0.064999 | 0.0641 | 0.070003 | 0.070863 | 0.075006 | 0.073842 | 0.080001 | 0.078385 | 0.084996 | 0.08563 | 0.089996 | 0.089881 | 0.095005 | 0.094799 | 0.099995 | 0.098858 | 0.10499 | 0.1042 | 0.11 | 0.11063
0.678 | 0.065003 | 0.064045 | 0.070005 | 0.070774 | 0.075006 | 0.073792 | 0.079998 | 0.07841 | 0.084993 | 0.08572 | 0.089996 | 0.089947 | 0.095002 | 0.094813 | 0.099996 | 0.098919 | 0.105 | 0.1042 | 0.11 | 0.11054
0.6785 | 0.065003 | 0.063985 | 0.070001 | 0.070729 | 0.075003 | 0.073774 | 0.079995 | 0.07845 | 0.084993 | 0.085809 | 0.090001 | 0.089952 | 0.094999 | 0.094885 | 0.1 | 0.098912 | 0.105 | 0.10415 | 0.11 | 0.11051
0.679 | 0.065001 | 0.063942 | 0.069997 | 0.07075 | 0.075 | 0.073807 | 0.079995 | 0.078487 | 0.084995 | 0.085875 | 0.090005 | 0.08985 | 0.094998 | 0.09495 | 0.1 | 0.098815 | 0.105 | 0.10409 | 0.11 | 0.11056
0.6795 | 0.064998 | 0.063943 | 0.069995 | 0.070824 | 0.074998 | 0.073864 | 0.079997 | 0.078512 | 0.084999 | 0.08585 | 0.090006 | 0.089736 | 0.094999 | 0.095005 | 0.10001 | 0.098706 | 0.105 | 0.10403 | 0.10999 | 0.11064
0.68 | 0.064994 | 0.063995 | 0.069992 | 0.070899 | 0.074997 | 0.073917 | 0.080001 | 0.078503 | 0.085002 | 0.085756 | 0.090004 | 0.089653 | 0.095002 | 0.095004 | 0.1 | 0.098629 | 0.105 | 0.10403 | 0.10999 | 0.11071
0.6805 | 0.064993 | 0.064048 | 0.069995 | 0.07096 | 0.075 | 0.073938 | 0.080004 | 0.078463 | 0.085003 | 0.085662 | 0.09 | 0.089655 | 0.095006 | 0.094929 | 0.099999 | 0.098632 | 0.10499 | 0.10408 | 0.11 | 0.11075
0.681 | 0.064994 | 0.064096 | 0.069999 | 0.070962 | 0.075004 | 0.073924 | 0.080005 | 0.078422 | 0.085 | 0.085605 | 0.089998 | 0.089743 | 0.095008 | 0.094839 | 0.099997 | 0.098718 | 0.10499 | 0.10413 | 0.11 | 0.11072
0.6815 | 0.064998 | 0.064111 | 0.070003 | 0.07089 | 0.075006 | 0.073867 | 0.080002 | 0.0784 | 0.084997 | 0.085638 | 0.089996 | 0.089846 | 0.095006 | 0.094767 | 0.099995 | 0.098802 | 0.10499 | 0.10417 | 0.11 | 0.11063
0.682 | 0.065002 | 0.064068 | 0.070005 | 0.070805 | 0.075007 | 0.073807 | 0.079999 | 0.078414 | 0.084994 | 0.085734 | 0.089996 | 0.08993 | 0.095003 | 0.094769 | 0.099995 | 0.09888 | 0.105 | 0.10418 | 0.11 | 0.11054
0.6825 | 0.065003 | 0.064004 | 0.070002 | 0.070742 | 0.075004 | 0.073782 | 0.079996 | 0.078456 | 0.084993 | 0.085817 | 0.09 | 0.089959 | 0.094999 | 0.094827 | 0.099999 | 0.098897 | 0.105 | 0.10414 | 0.11 | 0.11049
0.683 | 0.065002 | 0.063954 | 0.069998 | 0.070746 | 0.075 | 0.073801 | 0.079995 | 0.078493 | 0.084994 | 0.085892 | 0.090004 | 0.089886 | 0.094998 | 0.094898 | 0.1 | 0.098816 | 0.105 | 0.10407 | 0.11 | 0.11052
0.6835 | 0.064998 | 0.063943 | 0.069995 | 0.070816 | 0.074998 | 0.073854 | 0.079997 | 0.078523 | 0.084998 | 0.085891 | 0.090006 | 0.089773 | 0.094998 | 0.094954 | 0.1 | 0.098698 | 0.105 | 0.10402 | 0.10999 | 0.1106
0.684 | 0.064995 | 0.063986 | 0.069993 | 0.070891 | 0.074997 | 0.073911 | 0.08 | 0.078522 | 0.085001 | 0.085808 | 0.090005 | 0.089676 | 0.095001 | 0.094975 | 0.1 | 0.098601 | 0.105 | 0.104 | 0.10999 | 0.11067
0.6845 | 0.064994 | 0.064042 | 0.069994 | 0.070955 | 0.074999 | 0.073941 | 0.080004 | 0.078485 | 0.085003 | 0.085704 | 0.090001 | 0.089656 | 0.095005 | 0.094915 | 0.1 | 0.098581 | 0.10499 | 0.10404 | 0.10999 | 0.11072
0.685 | 0.064993 | 0.064094 | 0.069998 | 0.070975 | 0.075003 | 0.073938 | 0.080005 | 0.078443 | 0.085001 | 0.085625 | 0.089998 | 0.089732 | 0.095008 | 0.094825 | 0.099997 | 0.098649 | 0.10499 | 0.10409 | 0.11 | 0.11071
0.6855 | 0.064996 | 0.064119 | 0.070002 | 0.070915 | 0.075005 | 0.073889 | 0.080003 | 0.078413 | 0.084997 | 0.085641 | 0.089996 | 0.089838 | 0.095007 | 0.09475 | 0.099995 | 0.098735 | 0.10499 | 0.10413 | 0.11 | 0.11062
0.686 | 0.065001 | 0.064087 | 0.070005 | 0.07082 | 0.075007 | 0.073827 | 0.08 | 0.078418 | 0.084994 | 0.085726 | 0.089995 | 0.089917 | 0.095004 | 0.094728 | 0.099995 | 0.098806 | 0.105 | 0.10416 | 0.11001 | 0.11052
0.6865 | 0.065003 | 0.064027 | 0.070003 | 0.070751 | 0.075005 | 0.073791 | 0.079996 | 0.078455 | 0.084993 | 0.08582 | 0.089999 | 0.089976 | 0.095 | 0.094788 | 0.099998 | 0.09885 | 0.105 | 0.10413 | 0.11 | 0.11045
0.687 | 0.065003 | 0.063972 | 0.069999 | 0.070735 | 0.075001 | 0.073798 | 0.079995 | 0.078491 | 0.084994 | 0.085896 | 0.090003 | 0.089928 | 0.094998 | 0.094857 | 0.1 | 0.098791 | 0.105 | 0.10406 | 0.11 | 0.11046
0.6875 | 0.064999 | 0.063943 | 0.069996 | 0.070792 | 0.074998 | 0.073847 | 0.079996 | 0.078522 | 0.084997 | 0.08592 | 0.090005 | 0.089816 | 0.094998 | 0.094924 | 0.1 | 0.098678 | 0.105 | 0.104 | 0.11 | 0.11053
0.688 | 0.064995 | 0.063977 | 0.069993 | 0.070869 | 0.074997 | 0.073903 | 0.079999 | 0.07853 | 0.085001 | 0.085849 | 0.090006 | 0.089718 | 0.095 | 0.094963 | 0.1 | 0.098578 | 0.105 | 0.10397 | 0.10999 | 0.1106
0.6885 | 0.064994 | 0.064032 | 0.069994 | 0.07093 | 0.074998 | 0.073941 | 0.080003 | 0.078496 | 0.085002 | 0.085741 | 0.090002 | 0.089666 | 0.095005 | 0.094923 | 0.1 | 0.098535 | 0.105 | 0.104 | 0.10999 | 0.11066
0.689 | 0.064994 | 0.064084 | 0.069997 | 0.07097 | 0.075002 | 0.073947 | 0.080005 | 0.078452 | 0.085002 | 0.085649 | 0.089999 | 0.089722 | 0.095008 | 0.094836 | 0.099998 | 0.098589 | 0.10499 | 0.10405 | 0.11 | 0.11067
0.6895 | 0.064996 | 0.064119 | 0.070001 | 0.07093 | 0.075005 | 0.073907 | 0.080003 | 0.078414 | 0.084998 | 0.085634 | 0.089997 | 0.089821 | 0.095007 | 0.094758 | 0.099996 | 0.098676 | 0.10499 | 0.10409 | 0.11 | 0.11059
0.69 | 0.065 | 0.064103 | 0.070005 | 0.070842 | 0.075007 | 0.073839 | 0.080001 | 0.078408 | 0.084995 | 0.085703 | 0.089995 | 0.089916 | 0.095005 | 0.09472 | 0.099994 | 0.098758 | 0.10499 | 0.10412 | 0.11 | 0.11049
0.6905 | 0.065002 | 0.064042 | 0.070003 | 0.070759 | 0.075005 | 0.073801 | 0.079997 | 0.078439 | 0.084993 | 0.085786 | 0.089998 | 0.08998 | 0.095001 | 0.094758 | 0.099997 | 0.098812 | 0.105 | 0.1041 | 0.11 | 0.1104
0.691 | 0.065003 | 0.063981 | 0.07 | 0.070727 | 0.075002 | 0.073789 | 0.079995 | 0.078478 | 0.084993 | 0.085866 | 0.090002 | 0.089961 | 0.094999 | 0.094833 | 0.1 | 0.098784 | 0.105 | 0.10404 | 0.11 | 0.1104
0.6915 | 0.065001 | 0.06394 | 0.069996 | 0.070766 | 0.074999 | 0.073831 | 0.079995 | 0.078509 | 0.084996 | 0.085908 | 0.090005 | 0.089848 | 0.094998 | 0.094901 | 0.1 | 0.098675 | 0.105 | 0.10398 | 0.11 | 0.11046
0.692 | 0.064997 | 0.063958 | 0.069993 | 0.070838 | 0.074997 | 0.073886 | 0.079997 | 0.078527 | 0.085 | 0.085849 | 0.090006 | 0.08974 | 0.094999 | 0.09495 | 0.10001 | 0.098572 | 0.105 | 0.10394 | 0.10999 | 0.11053
0.6925 | 0.064994 | 0.064009 | 0.069993 | 0.070903 | 0.074998 | 0.073929 | 0.080002 | 0.078503 | 0.085002 | 0.085737 | 0.090003 | 0.089668 | 0.095004 | 0.094933 | 0.1 | 0.098509 | 0.105 | 0.10395 | 0.10999 | 0.11058
0.693 | 0.064993 | 0.064062 | 0.069996 | 0.070956 | 0.075001 | 0.07394 | 0.080005 | 0.078461 | 0.085003 | 0.085638 | 0.09 | 0.089699 | 0.095007 | 0.094851 | 0.099999 | 0.098543 | 0.10499 | 0.104 | 0.11 | 0.11061
0.6935 | 0.064995 | 0.064103 | 0.07 | 0.070929 | 0.075005 | 0.073911 | 0.080005 | 0.078421 | 0.084999 | 0.085597 | 0.089997 | 0.089789 | 0.095008 | 0.094768 | 0.099996 | 0.098632 | 0.10499 | 0.10405 | 0.11 | 0.11055
0.694 | 0.064998 | 0.064104 | 0.070004 | 0.070834 | 0.075007 | 0.073847 | 0.080002 | 0.078404 | 0.084995 | 0.085645 | 0.089995 | 0.089878 | 0.095006 | 0.094709 | 0.099995 | 0.098712 | 0.10499 | 0.10409 | 0.11 | 0.11044
0.6945 | 0.065002 | 0.06405 | 0.070004 | 0.070756 | 0.075005 | 0.073798 | 0.079997 | 0.078428 | 0.084994 | 0.085736 | 0.089997 | 0.089961 | 0.095002 | 0.094739 | 0.099996 | 0.098788 | 0.105 | 0.10409 | 0.11 | 0.11036
0.695 | 0.065003 | 0.063991 | 0.070001 | 0.070705 | 0.075003 | 0.073778 | 0.079996 | 0.078467 | 0.084993 | 0.085819 | 0.090001 | 0.089963 | 0.094999 | 0.094812 | 0.1 | 0.098785 | 0.105 | 0.10403 | 0.11 | 0.11033
0.6955 | 0.065001 | 0.063944 | 0.069997 | 0.070726 | 0.074999 | 0.07381 | 0.079995 | 0.078502 | 0.084995 | 0.085878 | 0.090005 | 0.089864 | 0.094998 | 0.094884 | 0.1 | 0.098688 | 0.105 | 0.10397 | 0.11 | 0.11037
0.696 | 0.064998 | 0.063948 | 0.069994 | 0.0708 | 0.074997 | 0.073869 | 0.079996 | 0.078525 | 0.084998 | 0.085849 | 0.090006 | 0.089751 | 0.094998 | 0.094945 | 0.10001 | 0.098586 | 0.105 | 0.10392 | 0.10999 | 0.11045
0.6965 | 0.064995 | 0.063998 | 0.069993 | 0.07087 | 0.074997 | 0.073916 | 0.080001 | 0.078514 | 0.085002 | 0.085744 | 0.090004 | 0.089662 | 0.095003 | 0.094945 | 0.1 | 0.098515 | 0.105 | 0.10392 | 0.10999 | 0.11051
0.697 | 0.064994 | 0.064056 | 0.069995 | 0.070929 | 0.075 | 0.073937 | 0.080004 | 0.078472 | 0.085003 | 0.08564 | 0.09 | 0.089663 | 0.095007 | 0.094875 | 0.099999 | 0.098524 | 0.10499 | 0.10397 | 0.11 | 0.11055
0.6975 | 0.064994 | 0.064101 | 0.069999 | 0.070927 | 0.075004 | 0.073921 | 0.080005 | 0.078429 | 0.085 | 0.085578 | 0.089998 | 0.089747 | 0.095008 | 0.094791 | 0.099997 | 0.098615 | 0.10499 | 0.10402 | 0.11 | 0.11051
0.698 | 0.064998 | 0.064122 | 0.070003 | 0.070853 | 0.075006 | 0.07386 | 0.080003 | 0.078403 | 0.084997 | 0.085608 | 0.089995 | 0.089845 | 0.095007 | 0.094726 | 0.099995 | 0.098702 | 0.10499 | 0.10407 | 0.11 | 0.11041
0.6985 | 0.065001 | 0.064078 | 0.070004 | 0.070761 | 0.075006 | 0.073808 | 0.079998 | 0.07842 | 0.084994 | 0.08569 | 0.089996 | 0.089925 | 0.095003 | 0.094725 | 0.099995 | 0.098787 | 0.105 | 0.10408 | 0.11 | 0.11032
0.699 | 0.065003 | 0.064016 | 0.070002 | 0.070698 | 0.075003 | 0.073777 | 0.079996 | 0.078457 | 0.084993 | 0.085775 | 0.09 | 0.089956 | 0.095 | 0.094794 | 0.1 | 0.098807 | 0.105 | 0.10404 | 0.11 | 0.11027
0.6995 | 0.065002 | 0.063966 | 0.069998 | 0.070705 | 0.075 | 0.073796 | 0.079995 | 0.078493 | 0.084994 | 0.085843 | 0.090004 | 0.089878 | 0.094998 | 0.094866 | 0.1 | 0.098729 | 0.105 | 0.10398 | 0.11 | 0.11031
0.7 | 0.064999 | 0.063955 | 0.069994 | 0.070775 | 0.074997 | 0.07385 | 0.079995 | 0.078524 | 0.084998 | 0.085834 | 0.090006 | 0.089763 | 0.094997 | 0.094929 | 0.10001 | 0.098621 | 0.105 | 0.10393 | 0.10999 | 0.11038
0.7005 | 0.064996 | 0.063998 | 0.069994 | 0.070852 | 0.074997 | 0.073906 | 0.08 | 0.07852 | 0.085001 | 0.085743 | 0.090005 | 0.089663 | 0.095002 | 0.094953 | 0.1 | 0.098534 | 0.105 | 0.10392 | 0.10999 | 0.11045
0.701 | 0.064994 | 0.064057 | 0.069994 | 0.070918 | 0.074999 | 0.073935 | 0.080004 | 0.078483 | 0.085003 | 0.085638 | 0.090001 | 0.089643 | 0.095006 | 0.094893 | 0.1 | 0.098525 | 0.105 | 0.10396 | 0.11 | 0.11051
0.7015 | 0.064994 | 0.064104 | 0.069998 | 0.070941 | 0.075003 | 0.073933 | 0.080005 | 0.078442 | 0.085001 | 0.085562 | 0.089998 | 0.089714 | 0.095008 | 0.094803 | 0.099997 | 0.098605 | 0.10499 | 0.10402 | 0.11 | 0.1105
0.702 | 0.064996 | 0.064135 | 0.070002 | 0.070879 | 0.075006 | 0.073879 | 0.080004 | 0.078411 | 0.084997 | 0.085572 | 0.089996 | 0.089809 | 0.095008 | 0.094722 | 0.099995 | 0.098692 | 0.10499 | 0.10406 | 0.11 | 0.11041
0.7025 | 0.065 | 0.064106 | 0.070004 | 0.070801 | 0.075006 | 0.073819 | 0.079999 | 0.078414 | 0.084994 | 0.085651 | 0.089996 | 0.0899 | 0.095003 | 0.094712 | 0.099995 | 0.098781 | 0.105 | 0.10409 | 0.11 | 0.11032
0.703 | 0.065003 | 0.064045 | 0.070003 | 0.07073 | 0.075004 | 0.073785 | 0.079996 | 0.078452 | 0.084993 | 0.085742 | 0.089999 | 0.089955 | 0.095 | 0.094762 | 0.099998 | 0.098825 | 0.105 | 0.10407 | 0.11 | 0.11026
0.7035 | 0.065003 | 0.063988 | 0.069999 | 0.070719 | 0.075001 | 0.073794 | 0.079995 | 0.078488 | 0.084994 | 0.085815 | 0.090003 | 0.089901 | 0.094998 | 0.094836 | 0.1 | 0.098767 | 0.105 | 0.104 | 0.11 | 0.11028
0.704 | 0.065 | 0.063962 | 0.069995 | 0.070784 | 0.074998 | 0.073842 | 0.079994 | 0.078522 | 0.084996 | 0.085841 | 0.090006 | 0.089792 | 0.094997 | 0.094904 | 0.10001 | 0.098663 | 0.105 | 0.10395 | 0.10999 | 0.11036
0.7045 | 0.064996 | 0.063995 | 0.069994 | 0.07086 | 0.074997 | 0.073899 | 0.079999 | 0.078531 | 0.085001 | 0.085762 | 0.090006 | 0.089687 | 0.095 | 0.09494 | 0.1 | 0.098569 | 0.105 | 0.10392 | 0.10999 | 0.11043
0.705 | 0.064994 | 0.064052 | 0.069994 | 0.070933 | 0.074999 | 0.073938 | 0.080003 | 0.078499 | 0.085003 | 0.085658 | 0.090002 | 0.089646 | 0.095005 | 0.094901 | 0.1 | 0.098532 | 0.105 | 0.10395 | 0.11 | 0.1105
0.7055 | 0.064994 | 0.064104 | 0.069997 | 0.070974 | 0.075002 | 0.073945 | 0.080005 | 0.078455 | 0.085002 | 0.085573 | 0.089999 | 0.089694 | 0.095008 | 0.094814 | 0.099998 | 0.098588 | 0.10499 | 0.10401 | 0.11 | 0.1105
0.706 | 0.064995 | 0.064139 | 0.070002 | 0.070935 | 0.075006 | 0.073899 | 0.080005 | 0.078418 | 0.084999 | 0.085559 | 0.089996 | 0.089798 | 0.095008 | 0.09474 | 0.099995 | 0.098683 | 0.10499 | 0.10406 | 0.11 | 0.11043
0.7065 | 0.064999 | 0.064129 | 0.070003 | 0.07085 | 0.075006 | 0.073844 | 0.08 | 0.078415 | 0.084995 | 0.08563 | 0.089996 | 0.089883 | 0.095004 | 0.094696 | 0.099995 | 0.098767 | 0.10499 | 0.1041 | 0.11 | 0.11034
0.707 | 0.065003 | 0.06407 | 0.070003 | 0.070773 | 0.075005 | 0.073803 | 0.079997 | 0.078445 | 0.084993 | 0.085723 | 0.089998 | 0.089957 | 0.095001 | 0.094742 | 0.099998 | 0.098823 | 0.105 | 0.10409 | 0.11 | 0.11027
0.7075 | 0.065003 | 0.064009 | 0.07 | 0.070742 | 0.075002 | 0.073798 | 0.079995 | 0.078485 | 0.084993 | 0.085803 | 0.090002 | 0.08993 | 0.094998 | 0.094816 | 0.1 | 0.098794 | 0.105 | 0.10403 | 0.11 | 0.11027
0.708 | 0.065001 | 0.063969 | 0.069996 | 0.070788 | 0.074998 | 0.073843 | 0.079994 | 0.078518 | 0.084995 | 0.085845 | 0.090005 | 0.089823 | 0.094997 | 0.094884 | 0.1 | 0.098688 | 0.105 | 0.10397 | 0.10999 | 0.11034
0.7085 | 0.064997 | 0.063985 | 0.069994 | 0.070865 | 0.074997 | 0.073904 | 0.079998 | 0.078537 | 0.085 | 0.085791 | 0.090006 | 0.089711 | 0.094999 | 0.094931 | 0.1 | 0.098583 | 0.105 | 0.10393 | 0.10999 | 0.11042
0.709 | 0.064995 | 0.064038 | 0.069994 | 0.070937 | 0.074998 | 0.07395 | 0.080003 | 0.078514 | 0.085002 | 0.085686 | 0.090003 | 0.089649 | 0.095004 | 0.094913 | 0.1 | 0.098527 | 0.105 | 0.10395 | 0.10999 | 0.11049
0.7095 | 0.064994 | 0.064089 | 0.069996 | 0.070986 | 0.075001 | 0.073966 | 0.080005 | 0.078471 | 0.085002 | 0.085593 | 0.089999 | 0.089679 | 0.095007 | 0.09483 | 0.099998 | 0.098565 | 0.10499 | 0.104 | 0.11 | 0.11052
0.71 | 0.064994 | 0.064127 | 0.07 | 0.070957 | 0.075005 | 0.073938 | 0.080006 | 0.078432 | 0.085 | 0.085547 | 0.089997 | 0.089772 | 0.095009 | 0.094741 | 0.099996 | 0.098646 | 0.10499 | 0.10405 | 0.11 | 0.11045
0.7105 | 0.064998 | 0.064133 | 0.070003 | 0.070879 | 0.075006 | 0.073876 | 0.080001 | 0.078417 | 0.084996 | 0.085603 | 0.089996 | 0.089869 | 0.095005 | 0.094692 | 0.099995 | 0.098741 | 0.10499 | 0.10409 | 0.11 | 0.11036
0.711 | 0.065002 | 0.06408 | 0.070003 | 0.070794 | 0.075005 | 0.073829 | 0.079998 | 0.078442 | 0.084994 | 0.085694 | 0.089997 | 0.08995 | 0.095002 | 0.094715 | 0.099997 | 0.098811 | 0.105 | 0.10409 | 0.11 | 0.11029
0.7115 | 0.065003 | 0.064012 | 0.070001 | 0.070739 | 0.075003 | 0.073813 | 0.079995 | 0.078479 | 0.084993 | 0.085779 | 0.090001 | 0.089945 | 0.094999 | 0.094783 | 0.1 | 0.098796 | 0.105 | 0.10404 | 0.11 | 0.11027
0.712 | 0.065001 | 0.063962 | 0.069997 | 0.070767 | 0.074999 | 0.073845 | 0.079994 | 0.078515 | 0.084994 | 0.085836 | 0.090005 | 0.089845 | 0.094997 | 0.094856 | 0.1 | 0.098698 | 0.105 | 0.10398 | 0.11 | 0.11033
0.7125 | 0.064998 | 0.063957 | 0.069995 | 0.070837 | 0.074998 | 0.0739 | 0.079997 | 0.078539 | 0.084999 | 0.085803 | 0.090006 | 0.08973 | 0.094999 | 0.094907 | 0.10001 | 0.098592 | 0.105 | 0.10393 | 0.10999 | 0.11041
0.713 | 0.064995 | 0.064003 | 0.069994 | 0.070908 | 0.074998 | 0.073951 | 0.080002 | 0.078529 | 0.085002 | 0.085699 | 0.090004 | 0.089645 | 0.095003 | 0.09491 | 0.1 | 0.098518 | 0.105 | 0.10393 | 0.10999 | 0.11047
0.7135 | 0.064994 | 0.064051 | 0.069995 | 0.070964 | 0.075 | 0.073972 | 0.080004 | 0.078487 | 0.085003 | 0.085594 | 0.09 | 0.089647 | 0.095007 | 0.094832 | 0.099999 | 0.098532 | 0.10499 | 0.10397 | 0.11 | 0.11051
0.714 | 0.064993 | 0.064094 | 0.069999 | 0.070959 | 0.075004 | 0.073952 | 0.080006 | 0.078443 | 0.085001 | 0.085533 | 0.089997 | 0.089735 | 0.095009 | 0.094747 | 0.099996 | 0.098617 | 0.10499 | 0.10402 | 0.11 | 0.11047
0.7145 | 0.064997 | 0.064112 | 0.070002 | 0.070879 | 0.075006 | 0.073894 | 0.080002 | 0.07842 | 0.084997 | 0.085561 | 0.089996 | 0.089826 | 0.095006 | 0.094675 | 0.099995 | 0.098702 | 0.10499 | 0.10407 | 0.11 | 0.11037
0.715 | 0.065001 | 0.064066 | 0.070004 | 0.070789 | 0.075006 | 0.07384 | 0.079998 | 0.078436 | 0.084994 | 0.085649 | 0.089997 | 0.089913 | 0.095002 | 0.09468 | 0.099996 | 0.098776 | 0.105 | 0.10409 | 0.11 | 0.11029
0.7155 | 0.065003 | 0.063998 | 0.070002 | 0.070718 | 0.075003 | 0.073812 | 0.079996 | 0.078472 | 0.084993 | 0.085733 | 0.09 | 0.08993 | 0.094999 | 0.094743 | 0.1 | 0.098788 | 0.105 | 0.10404 | 0.11 | 0.11024
0.716 | 0.065003 | 0.063941 | 0.069998 | 0.07072 | 0.075 | 0.073833 | 0.079994 | 0.07851 | 0.084993 | 0.085803 | 0.090004 | 0.089846 | 0.094997 | 0.094813 | 0.1 | 0.098707 | 0.105 | 0.10398 | 0.11 | 0.11029
0.7165 | 0.064999 | 0.063928 | 0.069995 | 0.070786 | 0.074998 | 0.073884 | 0.079996 | 0.078539 | 0.084998 | 0.085793 | 0.090006 | 0.089728 | 0.094998 | 0.094873 | 0.10001 | 0.098592 | 0.105 | 0.10392 | 0.10999 | 0.11036
0.717 | 0.064996 | 0.063964 | 0.069994 | 0.070854 | 0.074998 | 0.073942 | 0.08 | 0.07854 | 0.085001 | 0.085706 | 0.090005 | 0.089631 | 0.095002 | 0.094894 | 0.1 | 0.098505 | 0.105 | 0.10391 | 0.10999 | 0.11044
0.7175 | 0.064994 | 0.06402 | 0.069995 | 0.070913 | 0.074999 | 0.07397 | 0.080004 | 0.078501 | 0.085003 | 0.085597 | 0.090001 | 0.089609 | 0.095006 | 0.094832 | 0.1 | 0.098499 | 0.10499 | 0.10395 | 0.11 | 0.11048
0.718 | 0.064993 | 0.064065 | 0.069998 | 0.070921 | 0.075003 | 0.073967 | 0.080006 | 0.078459 | 0.085001 | 0.085519 | 0.089998 | 0.089679 | 0.095009 | 0.094739 | 0.099997 | 0.098571 | 0.10499 | 0.104 | 0.11 | 0.11046
0.7185 | 0.064996 | 0.064097 | 0.070001 | 0.070864 | 0.075005 | 0.073911 | 0.080003 | 0.07843 | 0.084997 | 0.085531 | 0.089996 | 0.089782 | 0.095007 | 0.09467 | 0.099995 | 0.098669 | 0.10499 | 0.10405 | 0.11 | 0.11037
0.719 | 0.065001 | 0.06407 | 0.070003 | 0.07077 | 0.075006 | 0.073853 | 0.079999 | 0.078435 | 0.084995 | 0.085612 | 0.089996 | 0.089867 | 0.095003 | 0.094656 | 0.099995 | 0.098748 | 0.105 | 0.10408 | 0.11 | 0.11028
0.7195 | 0.065003 | 0.064008 | 0.070003 | 0.070691 | 0.075004 | 0.073816 | 0.079996 | 0.078472 | 0.084993 | 0.085707 | 0.089999 | 0.089912 | 0.095 | 0.09471 | 0.099999 | 0.098785 | 0.105 | 0.10404 | 0.11 | 0.11023
0.72 | 0.065003 | 0.063951 | 0.069999 | 0.070674 | 0.075001 | 0.073825 | 0.079994 | 0.078509 | 0.084992 | 0.085784 | 0.090003 | 0.089859 | 0.094997 | 0.094788 | 0.1 | 0.098722 | 0.105 | 0.10398 | 0.11 | 0.11025
0.7205 | 0.065 | 0.06392 | 0.069996 | 0.070732 | 0.074998 | 0.073873 | 0.079995 | 0.078541 | 0.084997 | 0.085812 | 0.090006 | 0.089745 | 0.094998 | 0.09485 | 0.1 | 0.098614 | 0.105 | 0.10393 | 0.10999 | 0.11033
0.721 | 0.064996 | 0.063953 | 0.069994 | 0.07081 | 0.074998 | 0.073929 | 0.08 | 0.078552 | 0.085001 | 0.08574 | 0.090005 | 0.089644 | 0.095001 | 0.094892 | 0.1 | 0.098523 | 0.105 | 0.1039 | 0.10999 | 0.11041
0.7215 | 0.064994 | 0.064006 | 0.069994 | 0.070876 | 0.074999 | 0.073964 | 0.080003 | 0.078519 | 0.085003 | 0.085636 | 0.090002 | 0.089598 | 0.095005 | 0.09485 | 0.1 | 0.098494 | 0.105 | 0.10393 | 0.11 | 0.11047
0.722 | 0.064993 | 0.064061 | 0.069997 | 0.070916 | 0.075001 | 0.07397 | 0.080006 | 0.078474 | 0.085003 | 0.08555 | 0.089999 | 0.089663 | 0.095008 | 0.094765 | 0.099997 | 0.098558 | 0.10499 | 0.10399 | 0.11 | 0.11046
0.7225 | 0.064995 | 0.064096 | 0.070001 | 0.070876 | 0.075005 | 0.073931 | 0.080004 | 0.07844 | 0.084999 | 0.085532 | 0.089996 | 0.089766 | 0.095007 | 0.094685 | 0.099995 | 0.098652 | 0.10499 | 0.10404 | 0.11 | 0.11038
0.723 | 0.065 | 0.064088 | 0.070003 | 0.070792 | 0.075006 | 0.073866 | 0.08 | 0.078435 | 0.084995 | 0.085606 | 0.089996 | 0.08986 | 0.095004 | 0.094649 | 0.099995 | 0.098734 | 0.105 | 0.10407 | 0.11 | 0.11029
0.7235 | 0.065003 | 0.06403 | 0.070003 | 0.070712 | 0.075005 | 0.073824 | 0.079997 | 0.078465 | 0.084993 | 0.0857 | 0.089998 | 0.089928 | 0.095 | 0.094691 | 0.099998 | 0.098791 | 0.105 | 0.10406 | 0.11 | 0.11023
0.724 | 0.065004 | 0.063973 | 0.07 | 0.070673 | 0.075002 | 0.073815 | 0.079994 | 0.078505 | 0.084992 | 0.085782 | 0.090002 | 0.089903 | 0.094998 | 0.094765 | 0.1 | 0.098751 | 0.105 | 0.104 | 0.11 | 0.11023
0.7245 | 0.065001 | 0.063931 | 0.069997 | 0.070719 | 0.074999 | 0.073857 | 0.079995 | 0.078538 | 0.084996 | 0.085824 | 0.090005 | 0.089794 | 0.094998 | 0.094832 | 0.1 | 0.098642 | 0.105 | 0.10394 | 0.11 | 0.1103
0.725 | 0.064997 | 0.063952 | 0.069994 | 0.070793 | 0.074998 | 0.073911 | 0.079998 | 0.078556 | 0.085 | 0.085771 | 0.090006 | 0.089692 | 0.095001 | 0.094882 | 0.1 | 0.098545 | 0.105 | 0.10391 | 0.10999 | 0.11038
0.7255 | 0.064995 | 0.064004 | 0.069994 | 0.070861 | 0.074998 | 0.073954 | 0.080003 | 0.078533 | 0.085002 | 0.085665 | 0.090003 | 0.089626 | 0.095004 | 0.094863 | 0.1 | 0.098491 | 0.105 | 0.10392 | 0.10999 | 0.11044
0.726 | 0.064993 | 0.064058 | 0.069995 | 0.070908 | 0.075001 | 0.073969 | 0.080006 | 0.078491 | 0.085003 | 0.085567 | 0.089999 | 0.089664 | 0.095008 | 0.09478 | 0.099998 | 0.098537 | 0.10499 | 0.10398 | 0.11 | 0.11047
0.7265 | 0.064994 | 0.064104 | 0.069999 | 0.0709 | 0.075004 | 0.073941 | 0.080005 | 0.078452 | 0.084999 | 0.085527 | 0.089997 | 0.089771 | 0.095008 | 0.094703 | 0.099996 | 0.098633 | 0.10499 | 0.10403 | 0.11 | 0.1104
0.727 | 0.064999 | 0.064113 | 0.070003 | 0.070816 | 0.075006 | 0.073878 | 0.080001 | 0.078437 | 0.084996 | 0.085581 | 0.089996 | 0.08987 | 0.095005 | 0.094654 | 0.099995 | 0.098721 | 0.10499 | 0.10407 | 0.11 | 0.11031
0.7275 | 0.065002 | 0.064066 | 0.070004 | 0.070738 | 0.075005 | 0.073829 | 0.079997 | 0.078461 | 0.084994 | 0.085673 | 0.089998 | 0.089952 | 0.095001 | 0.094684 | 0.099997 | 0.09879 | 0.105 | 0.10407 | 0.11 | 0.11024
0.728 | 0.065004 | 0.064006 | 0.070001 | 0.070687 | 0.075003 | 0.073812 | 0.079994 | 0.078499 | 0.084992 | 0.085764 | 0.090001 | 0.089957 | 0.094998 | 0.094763 | 0.1 | 0.09878 | 0.105 | 0.10402 | 0.11 | 0.11023
0.7285 | 0.065002 | 0.063959 | 0.069998 | 0.070714 | 0.075 | 0.073844 | 0.079995 | 0.078533 | 0.084995 | 0.085822 | 0.090005 | 0.089858 | 0.094998 | 0.094835 | 0.1 | 0.098681 | 0.105 | 0.10396 | 0.11 | 0.11029
0.729 | 0.064998 | 0.063965 | 0.069995 | 0.070789 | 0.074998 | 0.073904 | 0.079997 | 0.078559 | 0.084999 | 0.085796 | 0.090006 | 0.089754 | 0.094999 | 0.094897 | 0.10001 | 0.098584 | 0.105 | 0.10392 | 0.10999 | 0.11037
0.7295 | 0.064995 | 0.064021 | 0.069994 | 0.070871 | 0.074998 | 0.073953 | 0.080002 | 0.078547 | 0.085002 | 0.085694 | 0.090004 | 0.089673 | 0.095003 | 0.094901 | 0.1 | 0.098515 | 0.105 | 0.10392 | 0.10999 | 0.11044
0.73 | 0.064994 | 0.064077 | 0.069995 | 0.070936 | 0.075 | 0.073975 | 0.080005 | 0.078503 | 0.085003 | 0.085602 | 0.09 | 0.089689 | 0.095007 | 0.094835 | 0.099999 | 0.098547 | 0.10499 | 0.10397 | 0.11 | 0.11048
0.7305 | 0.064993 | 0.06413 | 0.069998 | 0.070945 | 0.075003 | 0.073967 | 0.080005 | 0.078466 | 0.085 | 0.085539 | 0.089997 | 0.089783 | 0.095008 | 0.094754 | 0.099996 | 0.098636 | 0.10499 | 0.10403 | 0.11 | 0.11043
0.731 | 0.064997 | 0.064157 | 0.070002 | 0.070876 | 0.075006 | 0.073915 | 0.080002 | 0.078445 | 0.084996 | 0.085581 | 0.089996 | 0.089892 | 0.095006 | 0.094697 | 0.099995 | 0.098732 | 0.10499 | 0.10408 | 0.11 | 0.11035
0.7315 | 0.065001 | 0.064122 | 0.070004 | 0.070799 | 0.075006 | 0.073863 | 0.079998 | 0.078462 | 0.084994 | 0.085671 | 0.089997 | 0.089979 | 0.095002 | 0.094707 | 0.099996 | 0.098815 | 0.105 | 0.10409 | 0.11 | 0.11027
0.732 | 0.065004 | 0.064065 | 0.070002 | 0.070734 | 0.075003 | 0.073841 | 0.079995 | 0.0785 | 0.084992 | 0.085766 | 0.089999 | 0.090011 | 0.094999 | 0.094781 | 0.099999 | 0.098831 | 0.105 | 0.10405 | 0.11 | 0.11023
0.7325 | 0.065003 | 0.064015 | 0.069998 | 0.070742 | 0.075 | 0.073861 | 0.079995 | 0.078537 | 0.084994 | 0.085836 | 0.090004 | 0.089933 | 0.094998 | 0.094858 | 0.1 | 0.098751 | 0.105 | 0.10399 | 0.11 | 0.11028
0.733 | 0.064999 | 0.064007 | 0.069995 | 0.070815 | 0.074998 | 0.07392 | 0.079996 | 0.07857 | 0.084998 | 0.085836 | 0.090006 | 0.08982 | 0.094998 | 0.094926 | 0.10001 | 0.098652 | 0.105 | 0.10394 | 0.10999 | 0.11036
0.7335 | 0.064996 | 0.06405 | 0.069994 | 0.070898 | 0.074998 | 0.073975 | 0.080001 | 0.078568 | 0.085002 | 0.085751 | 0.090005 | 0.089723 | 0.095002 | 0.094951 | 0.1 | 0.098573 | 0.105 | 0.10393 | 0.10999 | 0.11044
0.734 | 0.064993 | 0.064109 | 0.069994 | 0.070957 | 0.074999 | 0.074008 | 0.080005 | 0.07853 | 0.085003 | 0.085641 | 0.090001 | 0.089705 | 0.095006 | 0.094888 | 0.1 | 0.098573 | 0.10499 | 0.10398 | 0.11 | 0.11049
0.7345 | 0.064993 | 0.064161 | 0.069997 | 0.070992 | 0.075002 | 0.074009 | 0.080005 | 0.078489 | 0.085001 | 0.085564 | 0.089998 | 0.089787 | 0.095008 | 0.094805 | 0.099997 | 0.098664 | 0.10499 | 0.10403 | 0.11 | 0.11047
0.735 | 0.064996 | 0.064199 | 0.070002 | 0.070944 | 0.075005 | 0.073963 | 0.080003 | 0.078462 | 0.084997 | 0.085578 | 0.089996 | 0.089888 | 0.095006 | 0.094736 | 0.099995 | 0.098761 | 0.10499 | 0.10408 | 0.11 | 0.11038
0.7355 | 0.065001 | 0.064173 | 0.070004 | 0.070855 | 0.075006 | 0.073903 | 0.079999 | 0.078467 | 0.084994 | 0.085663 | 0.089996 | 0.089972 | 0.095003 | 0.094725 | 0.099995 | 0.098841 | 0.105 | 0.10411 | 0.11 | 0.1103
0.736 | 0.065003 | 0.064115 | 0.070003 | 0.070789 | 0.075004 | 0.07387 | 0.079995 | 0.078504 | 0.084992 | 0.085758 | 0.089998 | 0.090023 | 0.094999 | 0.094789 | 0.099998 | 0.098882 | 0.105 | 0.10407 | 0.11 | 0.11024
0.7365 | 0.065003 | 0.064059 | 0.069999 | 0.070771 | 0.075001 | 0.073878 | 0.079995 | 0.078541 | 0.084993 | 0.085827 | 0.090003 | 0.089962 | 0.094998 | 0.094867 | 0.1 | 0.098819 | 0.105 | 0.10401 | 0.11 | 0.11027
0.737 | 0.065 | 0.06403 | 0.069996 | 0.070832 | 0.074999 | 0.07393 | 0.079996 | 0.078575 | 0.084997 | 0.08585 | 0.090006 | 0.089848 | 0.094998 | 0.094933 | 0.1 | 0.098713 | 0.105 | 0.10396 | 0.10999 | 0.11035
0.7375 | 0.064997 | 0.064061 | 0.069994 | 0.070911 | 0.074998 | 0.073986 | 0.08 | 0.078582 | 0.085001 | 0.085779 | 0.090005 | 0.089742 | 0.095001 | 0.094968 | 0.1 | 0.098625 | 0.105 | 0.10394 | 0.10999 | 0.11043
0.738 | 0.064994 | 0.064118 | 0.069994 | 0.070983 | 0.074998 | 0.07402 | 0.080004 | 0.078549 | 0.085004 | 0.085673 | 0.090003 | 0.089698 | 0.095005 | 0.094927 | 0.1 | 0.0986 | 0.105 | 0.10398 | 0.10999 | 0.11049
0.7385 | 0.064993 | 0.064171 | 0.069996 | 0.071019 | 0.075001 | 0.074035 | 0.080005 | 0.078509 | 0.085002 | 0.085584 | 0.089998 | 0.089755 | 0.095008 | 0.094839 | 0.099997 | 0.098667 | 0.10499 | 0.10403 | 0.11 | 0.11049
0.739 | 0.064995 | 0.064212 | 0.070001 | 0.070989 | 0.075005 | 0.073999 | 0.080003 | 0.078475 | 0.084998 | 0.085575 | 0.089997 | 0.089856 | 0.095007 | 0.094767 | 0.099996 | 0.098767 | 0.10499 | 0.10409 | 0.11 | 0.11041
0.7395 | 0.065 | 0.064204 | 0.070003 | 0.070905 | 0.075006 | 0.073939 | 0.08 | 0.078471 | 0.084995 | 0.085645 | 0.089996 | 0.089943 | 0.095004 | 0.094737 | 0.099995 | 0.098855 | 0.105 | 0.10412 | 0.11 | 0.11032
0.74 | 0.065003 | 0.064147 | 0.070004 | 0.070828 | 0.075005 | 0.073903 | 0.079996 | 0.078506 | 0.084992 | 0.085743 | 0.089997 | 0.090013 | 0.095 | 0.094786 | 0.099997 | 0.098917 | 0.105 | 0.10411 | 0.11 | 0.11026
0.7405 | 0.065003 | 0.06409 | 0.07 | 0.070793 | 0.075002 | 0.073899 | 0.079995 | 0.078546 | 0.084993 | 0.085826 | 0.090002 | 0.089985 | 0.094998 | 0.094857 | 0.1 | 0.098878 | 0.105 | 0.10405 | 0.11 | 0.11027
0.741 | 0.065001 | 0.064052 | 0.069997 | 0.070839 | 0.074999 | 0.073947 | 0.079995 | 0.078581 | 0.084996 | 0.085875 | 0.090005 | 0.089878 | 0.094998 | 0.094928 | 0.1 | 0.098779 | 0.105 | 0.10399 | 0.11 | 0.11035
0.7415 | 0.064997 | 0.064071 | 0.069995 | 0.070916 | 0.074998 | 0.074008 | 0.079998 | 0.078599 | 0.085 | 0.08583 | 0.090006 | 0.08977 | 0.095 | 0.094976 | 0.1 | 0.098685 | 0.105 | 0.10396 | 0.10999 | 0.11043
0.742 | 0.064994 | 0.064122 | 0.069993 | 0.070984 | 0.074998 | 0.074059 | 0.080003 | 0.078577 | 0.085003 | 0.085721 | 0.090004 | 0.089704 | 0.095004 | 0.094951 | 0.1 | 0.09863 | 0.105 | 0.10399 | 0.10999 | 0.1105
0.7425 | 0.064993 | 0.064178 | 0.069995 | 0.071049 | 0.075 | 0.074076 | 0.080005 | 0.078537 | 0.085002 | 0.085638 | 0.089999 | 0.089751 | 0.095007 | 0.094869 | 0.099998 | 0.098688 | 0.10499 | 0.10404 | 0.11 | 0.11053
0.743 | 0.064995 | 0.064221 | 0.07 | 0.071035 | 0.075004 | 0.074057 | 0.080004 | 0.078503 | 0.084999 | 0.085603 | 0.089997 | 0.089855 | 0.095007 | 0.094793 | 0.099996 | 0.098784 | 0.10499 | 0.1041 | 0.11 | 0.11046
0.7435 | 0.064999 | 0.064229 | 0.070003 | 0.070958 | 0.075006 | 0.074002 | 0.080001 | 0.078491 | 0.084996 | 0.085662 | 0.089996 | 0.089952 | 0.095005 | 0.094745 | 0.099995 | 0.098873 | 0.10499 | 0.10414 | 0.11 | 0.11038
0.744 | 0.065002 | 0.06418 | 0.070004 | 0.070884 | 0.075005 | 0.073958 | 0.079997 | 0.078519 | 0.084993 | 0.085759 | 0.089996 | 0.090036 | 0.095001 | 0.094778 | 0.099996 | 0.098945 | 0.105 | 0.10414 | 0.11 | 0.11031
0.7445 | 0.065003 | 0.064117 | 0.070001 | 0.07083 | 0.075003 | 0.073946 | 0.079995 | 0.078561 | 0.084993 | 0.085849 | 0.090001 | 0.090034 | 0.094999 | 0.094854 | 0.1 | 0.098932 | 0.105 | 0.10408 | 0.11 | 0.1103
0.745 | 0.065002 | 0.064069 | 0.069998 | 0.07086 | 0.075 | 0.073981 | 0.079995 | 0.078597 | 0.084995 | 0.085913 | 0.090005 | 0.089943 | 0.094998 | 0.094927 | 0.1 | 0.098836 | 0.105 | 0.10403 | 0.11 | 0.11037
0.7455 | 0.064998 | 0.064069 | 0.069995 | 0.070936 | 0.074998 | 0.07404 | 0.079998 | 0.078626 | 0.084999 | 0.085889 | 0.090006 | 0.089834 | 0.094999 | 0.094985 | 0.10001 | 0.098736 | 0.105 | 0.10399 | 0.10999 | 0.11046
0.746 | 0.064995 | 0.064118 | 0.069994 | 0.071015 | 0.074997 | 0.074091 | 0.080002 | 0.078614 | 0.085003 | 0.085793 | 0.090005 | 0.089757 | 0.095003 | 0.094988 | 0.1 | 0.098673 | 0.105 | 0.104 | 0.10999 | 0.11053
0.7465 | 0.064993 | 0.064175 | 0.069994 | 0.071074 | 0.075 | 0.074122 | 0.080004 | 0.078579 | 0.085003 | 0.085701 | 0.09 | 0.089769 | 0.095007 | 0.09491 | 0.099999 | 0.098699 | 0.10499 | 0.10406 | 0.11 | 0.11057
0.747 | 0.064994 | 0.064226 | 0.069999 | 0.07109 | 0.075003 | 0.074114 | 0.080004 | 0.078542 | 0.085 | 0.085644 | 0.089997 | 0.089872 | 0.095008 | 0.094833 | 0.099996 | 0.098793 | 0.10499 | 0.10411 | 0.11 | 0.11053
0.7475 | 0.064997 | 0.064248 | 0.070002 | 0.07102 | 0.075006 | 0.074063 | 0.080002 | 0.078523 | 0.084996 | 0.085691 | 0.089996 | 0.089974 | 0.095005 | 0.094775 | 0.099995 | 0.098889 | 0.10499 | 0.10416 | 0.11 | 0.11045
0.748 | 0.065001 | 0.064211 | 0.070004 | 0.070939 | 0.075006 | 0.074014 | 0.079998 | 0.078544 | 0.084993 | 0.085788 | 0.089995 | 0.09007 | 0.095002 | 0.094789 | 0.099995 | 0.098969 | 0.105 | 0.10417 | 0.11 | 0.11037
0.7485 | 0.065003 | 0.064148 | 0.070002 | 0.070878 | 0.075003 | 0.073992 | 0.079996 | 0.078585 | 0.084992 | 0.085886 | 0.09 | 0.090102 | 0.094999 | 0.094864 | 0.1 | 0.098986 | 0.105 | 0.10413 | 0.11 | 0.11034
0.749 | 0.065003 | 0.064096 | 0.069998 | 0.070883 | 0.075 | 0.074016 | 0.079995 | 0.078624 | 0.084994 | 0.085961 | 0.090004 | 0.090034 | 0.094998 | 0.094941 | 0.1 | 0.09891 | 0.105 | 0.10407 | 0.11 | 0.1104
0.7495 | 0.064999 | 0.064086 | 0.069995 | 0.070951 | 0.074998 | 0.074074 | 0.079997 | 0.078659 | 0.084999 | 0.085965 | 0.090006 | 0.089928 | 0.094999 | 0.09501 | 0.10001 | 0.098807 | 0.105 | 0.10402 | 0.10999 | 0.11049
0.75 | 0.064996 | 0.064125 | 0.069993 | 0.071027 | 0.074997 | 0.074134 | 0.08 | 0.078658 | 0.085002 | 0.085885 | 0.090006 | 0.089835 | 0.095002 | 0.09503 | 0.1 | 0.098724 | 0.105 | 0.10402 | 0.10999 | 0.11056
0.7505 | 0.064993 | 0.064187 | 0.069994 | 0.071102 | 0.074999 | 0.074171 | 0.080004 | 0.078624 | 0.085003 | 0.085798 | 0.090001 | 0.089832 | 0.095006 | 0.094976 | 0.1 | 0.098734 | 0.10499 | 0.10407 | 0.11 | 0.11062
0.751 | 0.064993 | 0.064239 | 0.069998 | 0.071133 | 0.075002 | 0.074176 | 0.080005 | 0.078587 | 0.085001 | 0.085731 | 0.089998 | 0.089922 | 0.095008 | 0.094898 | 0.099997 | 0.09882 | 0.10499 | 0.10413 | 0.11 | 0.1106
0.7515 | 0.064996 | 0.064273 | 0.070002 | 0.071082 | 0.075005 | 0.074131 | 0.080003 | 0.078563 | 0.084997 | 0.085755 | 0.089996 | 0.090032 | 0.095006 | 0.094837 | 0.099995 | 0.098923 | 0.10499 | 0.10418 | 0.11 | 0.11052
0.752 | 0.065 | 0.064251 | 0.070004 | 0.071 | 0.075006 | 0.074077 | 0.079999 | 0.078571 | 0.084994 | 0.085852 | 0.089995 | 0.090133 | 0.095003 | 0.094836 | 0.099994 | 0.099012 | 0.105 | 0.1042 | 0.11 | 0.11044
0.7525 | 0.065003 | 0.064193 | 0.070003 | 0.070929 | 0.075005 | 0.074043 | 0.079996 | 0.078611 | 0.084993 | 0.085952 | 0.089999 | 0.090187 | 0.095 | 0.094902 | 0.099998 | 0.099056 | 0.105 | 0.10417 | 0.11 | 0.11039
0.753 | 0.065003 | 0.064139 | 0.069999 | 0.070914 | 0.075001 | 0.074055 | 0.079995 | 0.078653 | 0.084994 | 0.086037 | 0.090003 | 0.090145 | 0.094998 | 0.094987 | 0.1 | 0.098999 | 0.105 | 0.10412 | 0.11 | 0.11043
0.7535 | 0.065 | 0.06411 | 0.069996 | 0.070972 | 0.074998 | 0.074103 | 0.079996 | 0.07869 | 0.084997 | 0.086068 | 0.090006 | 0.090046 | 0.094998 | 0.095058 | 0.1 | 0.0989 | 0.105 | 0.10406 | 0.10999 | 0.11051
0.754 | 0.064997 | 0.064147 | 0.069994 | 0.071059 | 0.074997 | 0.074162 | 0.079999 | 0.078699 | 0.085001 | 0.085998 | 0.090006 | 0.089952 | 0.095 | 0.0951 | 0.10001 | 0.098818 | 0.105 | 0.10405 | 0.10999 | 0.1106
0.7545 | 0.064994 | 0.064204 | 0.069993 | 0.071129 | 0.074998 | 0.074206 | 0.080003 | 0.078671 | 0.085003 | 0.085899 | 0.090002 | 0.089915 | 0.095005 | 0.095057 | 0.1 | 0.098797 | 0.105 | 0.10409 | 0.10999 | 0.11066
0.755 | 0.064993 | 0.064261 | 0.069997 | 0.071171 | 0.075001 | 0.074219 | 0.080005 | 0.078632 | 0.085002 | 0.085821 | 0.089999 | 0.089989 | 0.095008 | 0.094981 | 0.099997 | 0.09887 | 0.10499 | 0.10415 | 0.11 | 0.11067
0.7555 | 0.064995 | 0.064303 | 0.070001 | 0.071136 | 0.075005 | 0.07418 | 0.080003 | 0.078599 | 0.084998 | 0.085825 | 0.089996 | 0.090104 | 0.095007 | 0.094906 | 0.099996 | 0.098974 | 0.10499 | 0.1042 | 0.11 | 0.11059
0.756 | 0.064999 | 0.064301 | 0.070003 | 0.071056 | 0.075006 | 0.074128 | 0.08 | 0.078598 | 0.084994 | 0.085904 | 0.089995 | 0.090207 | 0.095004 | 0.094885 | 0.099994 | 0.099065 | 0.10499 | 0.10424 | 0.11 | 0.11051
0.7565 | 0.065002 | 0.064245 | 0.070003 | 0.070977 | 0.075005 | 0.074087 | 0.079997 | 0.078633 | 0.084993 | 0.086006 | 0.089998 | 0.090283 | 0.095 | 0.094938 | 0.099997 | 0.099127 | 0.105 | 0.10422 | 0.11 | 0.11045
0.757 | 0.065003 | 0.064191 | 0.07 | 0.070944 | 0.075002 | 0.074081 | 0.079995 | 0.078674 | 0.084993 | 0.086095 | 0.090003 | 0.090269 | 0.094998 | 0.095022 | 0.1 | 0.099096 | 0.105 | 0.10417 | 0.11 | 0.11047
0.7575 | 0.065001 | 0.064152 | 0.069997 | 0.070984 | 0.074999 | 0.074124 | 0.079995 | 0.07871 | 0.084997 | 0.08614 | 0.090005 | 0.09017 | 0.094998 | 0.095094 | 0.1 | 0.098999 | 0.105 | 0.10411 | 0.11 | 0.11055
0.758 | 0.064997 | 0.064173 | 0.069994 | 0.071059 | 0.074997 | 0.074184 | 0.079998 | 0.07873 | 0.085 | 0.086091 | 0.090006 | 0.090066 | 0.095 | 0.095147 | 0.10001 | 0.098907 | 0.105 | 0.10409 | 0.10999 | 0.11063
0.7585 | 0.064994 | 0.064229 | 0.069993 | 0.071141 | 0.074998 | 0.074229 | 0.080002 | 0.07871 | 0.085002 | 0.085994 | 0.090003 | 0.090016 | 0.095004 | 0.095132 | 0.1 | 0.098872 | 0.105 | 0.10412 | 0.10999 | 0.1107
0.759 | 0.064993 | 0.064288 | 0.069996 | 0.071197 | 0.075001 | 0.07425 | 0.080005 | 0.078671 | 0.085002 | 0.085911 | 0.089999 | 0.090063 | 0.095007 | 0.095062 | 0.099998 | 0.098929 | 0.10499 | 0.10418 | 0.11 | 0.11073
0.7595 | 0.064995 | 0.064334 | 0.07 | 0.071179 | 0.075004 | 0.074225 | 0.080004 | 0.078634 | 0.084999 | 0.085878 | 0.089997 | 0.090169 | 0.095007 | 0.09499 | 0.099996 | 0.099033 | 0.10499 | 0.10423 | 0.11 | 0.11067
0.76 | 0.064998 | 0.064345 | 0.070003 | 0.07111 | 0.075006 | 0.074169 | 0.080001 | 0.078622 | 0.084995 | 0.085948 | 0.089995 | 0.090277 | 0.095005 | 0.094953 | 0.099994 | 0.099133 | 0.10499 | 0.10428 | 0.11 | 0.11058
0.7605 | 0.065002 | 0.064298 | 0.070004 | 0.071033 | 0.075005 | 0.074121 | 0.079997 | 0.078648 | 0.084993 | 0.086045 | 0.089997 | 0.090362 | 0.095001 | 0.094995 | 0.099997 | 0.099206 | 0.105 | 0.10428 | 0.11 | 0.11051
0.761 | 0.065003 | 0.064239 | 0.070001 | 0.070986 | 0.075003 | 0.074107 | 0.079996 | 0.078689 | 0.084993 | 0.086141 | 0.090001 | 0.090372 | 0.094999 | 0.095075 | 0.1 | 0.099202 | 0.105 | 0.10423 | 0.11 | 0.11051
0.7615 | 0.065001 | 0.064191 | 0.069997 | 0.071012 | 0.075 | 0.07414 | 0.079995 | 0.078724 | 0.084995 | 0.0862 | 0.090005 | 0.090283 | 0.094998 | 0.095153 | 0.1 | 0.099112 | 0.105 | 0.10417 | 0.11 | 0.11058
0.762 | 0.064999 | 0.064193 | 0.069995 | 0.071095 | 0.074997 | 0.074195 | 0.079997 | 0.078747 | 0.084999 | 0.086176 | 0.090007 | 0.090183 | 0.094998 | 0.095217 | 0.10001 | 0.099021 | 0.105 | 0.10414 | 0.10999 | 0.11067
0.7625 | 0.064995 | 0.064241 | 0.069994 | 0.07117 | 0.074997 | 0.074251 | 0.080002 | 0.07874 | 0.085002 | 0.086074 | 0.090004 | 0.090103 | 0.095003 | 0.09522 | 0.1 | 0.098958 | 0.105 | 0.10415 | 0.10999 | 0.11074
0.763 | 0.064993 | 0.064299 | 0.069995 | 0.071238 | 0.075 | 0.074278 | 0.080004 | 0.0787 | 0.085002 | 0.085984 | 0.09 | 0.090126 | 0.095007 | 0.095151 | 0.099999 | 0.098994 | 0.10499 | 0.10421 | 0.11 | 0.11078
0.7635 | 0.064994 | 0.064347 | 0.069999 | 0.071243 | 0.075004 | 0.074266 | 0.080004 | 0.078662 | 0.085 | 0.085929 | 0.089997 | 0.090227 | 0.095008 | 0.095077 | 0.099996 | 0.099094 | 0.10499 | 0.10427 | 0.11 | 0.11074
0.764 | 0.064996 | 0.064373 | 0.070002 | 0.071173 | 0.075006 | 0.074212 | 0.080002 | 0.078641 | 0.084996 | 0.085974 | 0.089995 | 0.090331 | 0.095006 | 0.095024 | 0.099994 | 0.099194 | 0.10499 | 0.10432 | 0.11 | 0.11066
0.7645 | 0.065001 | 0.06433 | 0.070004 | 0.071086 | 0.075006 | 0.074158 | 0.079998 | 0.078658 | 0.084994 | 0.086061 | 0.089996 | 0.090424 | 0.095002 | 0.095041 | 0.099996 | 0.099277 | 0.105 | 0.10433 | 0.11 | 0.11059
0.765 | 0.065003 | 0.064268 | 0.070002 | 0.071023 | 0.075003 | 0.074136 | 0.079996 | 0.078698 | 0.084993 | 0.086155 | 0.09 | 0.09046 | 0.094999 | 0.095117 | 0.1 | 0.099296 | 0.105 | 0.10429 | 0.11 | 0.11057
0.7655 | 0.065003 | 0.064212 | 0.069998 | 0.071025 | 0.075 | 0.074154 | 0.079995 | 0.078735 | 0.084995 | 0.086219 | 0.090004 | 0.090382 | 0.094998 | 0.095199 | 0.1 | 0.099218 | 0.105 | 0.10423 | 0.11 | 0.11062
0.766 | 0.064999 | 0.064198 | 0.069995 | 0.071089 | 0.074998 | 0.074213 | 0.079996 | 0.078766 | 0.084998 | 0.086219 | 0.090006 | 0.090269 | 0.094998 | 0.095263 | 0.10001 | 0.099121 | 0.105 | 0.10419 | 0.10999 | 0.11071
0.7665 | 0.064996 | 0.064235 | 0.069993 | 0.071172 | 0.074997 | 0.074269 | 0.08 | 0.078764 | 0.085001 | 0.086131 | 0.090005 | 0.090182 | 0.095002 | 0.095283 | 0.1 | 0.099051 | 0.105 | 0.10419 | 0.10999 | 0.11079
0.767 | 0.064994 | 0.064292 | 0.069994 | 0.071238 | 0.074999 | 0.074307 | 0.080004 | 0.078728 | 0.085003 | 0.086038 | 0.090001 | 0.090176 | 0.095006 | 0.095231 | 0.1 | 0.099059 | 0.10499 | 0.10424 | 0.11 | 0.11084
0.7675 | 0.064994 | 0.064339 | 0.069998 | 0.071265 | 0.075002 | 0.074305 | 0.080005 | 0.078688 | 0.085001 | 0.085966 | 0.089998 | 0.090259 | 0.095008 | 0.09515 | 0.099997 | 0.099151 | 0.10499 | 0.1043 | 0.11 | 0.11082
0.768 | 0.064995 | 0.064374 | 0.070001 | 0.071212 | 0.075005 | 0.074261 | 0.080003 | 0.078664 | 0.084997 | 0.085987 | 0.089995 | 0.090368 | 0.095007 | 0.095087 | 0.099994 | 0.099258 | 0.10499 | 0.10435 | 0.11 | 0.11074
0.7685 | 0.065 | 0.064347 | 0.070003 | 0.071123 | 0.075006 | 0.074207 | 0.079999 | 0.078668 | 0.084994 | 0.086076 | 0.089996 | 0.090457 | 0.095003 | 0.095085 | 0.099995 | 0.099345 | 0.105 | 0.10438 | 0.11 | 0.11066
0.769 | 0.065003 | 0.064287 | 0.070003 | 0.071052 | 0.075004 | 0.074174 | 0.079997 | 0.078708 | 0.084993 | 0.08617 | 0.089999 | 0.090515 | 0.095 | 0.095156 | 0.099999 | 0.099391 | 0.105 | 0.10435 | 0.11 | 0.11062
0.7695 | 0.065003 | 0.064226 | 0.069999 | 0.071035 | 0.075001 | 0.074182 | 0.079995 | 0.078748 | 0.084994 | 0.086246 | 0.090004 | 0.090458 | 0.094998 | 0.09524 | 0.1 | 0.099328 | 0.105 | 0.10429 | 0.11 | 0.11067
0.77 | 0.065001 | 0.064192 | 0.069996 | 0.071098 | 0.074998 | 0.074229 | 0.079995 | 0.078781 | 0.084997 | 0.086268 | 0.090006 | 0.090359 | 0.094997 | 0.095312 | 0.10001 | 0.099237 | 0.105 | 0.10424 | 0.10999 | 0.11075
0.7705 | 0.064996 | 0.06422 | 0.069994 | 0.071174 | 0.074997 | 0.074293 | 0.079999 | 0.078794 | 0.085001 | 0.086193 | 0.090006 | 0.090258 | 0.095001 | 0.095349 | 0.1 | 0.09915 | 0.105 | 0.10424 | 0.10999 | 0.11084
0.771 | 0.064994 | 0.064277 | 0.069994 | 0.071246 | 0.074998 | 0.074334 | 0.080003 | 0.078766 | 0.085003 | 0.086094 | 0.090002 | 0.090228 | 0.095005 | 0.09531 | 0.1 | 0.09914 | 0.105 | 0.10428 | 0.11 | 0.11091
0.7715 | 0.064994 | 0.064325 | 0.069997 | 0.07129 | 0.075002 | 0.074344 | 0.080005 | 0.078726 | 0.085001 | 0.086015 | 0.089998 | 0.090294 | 0.095008 | 0.095235 | 0.099997 | 0.099219 | 0.10499 | 0.10434 | 0.11 | 0.11091
0.772 | 0.064994 | 0.064368 | 0.07 | 0.071255 | 0.075005 | 0.074309 | 0.080004 | 0.078695 | 0.084998 | 0.086014 | 0.089996 | 0.090406 | 0.095008 | 0.095166 | 0.099994 | 0.099327 | 0.10499 | 0.1044 | 0.11 | 0.11083
0.7725 | 0.064999 | 0.064357 | 0.070003 | 0.071166 | 0.075006 | 0.074251 | 0.08 | 0.078692 | 0.084995 | 0.086093 | 0.089996 | 0.090501 | 0.095004 | 0.095143 | 0.099995 | 0.099414 | 0.105 | 0.10444 | 0.11 | 0.11075
0.773 | 0.065003 | 0.064302 | 0.070003 | 0.071089 | 0.075005 | 0.074213 | 0.079997 | 0.078729 | 0.084993 | 0.086194 | 0.089998 | 0.090575 | 0.095001 | 0.095198 | 0.099998 | 0.099482 | 0.105 | 0.10443 | 0.11 | 0.1107
0.7735 | 0.065003 | 0.064243 | 0.07 | 0.071054 | 0.075002 | 0.074209 | 0.079995 | 0.078769 | 0.084993 | 0.086281 | 0.090003 | 0.09055 | 0.094998 | 0.095281 | 0.1 | 0.099446 | 0.105 | 0.10437 | 0.11 | 0.11073
0.774 | 0.065002 | 0.064199 | 0.069997 | 0.071092 | 0.074999 | 0.074255 | 0.079995 | 0.078804 | 0.084995 | 0.086322 | 0.090006 | 0.09044 | 0.094997 | 0.095351 | 0.10001 | 0.099349 | 0.105 | 0.10432 | 0.10999 | 0.11081
0.7745 | 0.064997 | 0.064217 | 0.069994 | 0.071174 | 0.074997 | 0.074314 | 0.079998 | 0.078826 | 0.085 | 0.086276 | 0.090006 | 0.090343 | 0.095 | 0.095402 | 0.1 | 0.099266 | 0.105 | 0.1043 | 0.10999 | 0.1109
0.775 | 0.064995 | 0.064274 | 0.069994 | 0.071246 | 0.074998 | 0.074364 | 0.080003 | 0.078808 | 0.085002 | 0.086183 | 0.090003 | 0.090288 | 0.095004 | 0.09539 | 0.1 | 0.099225 | 0.105 | 0.10433 | 0.11 | 0.11098
0.7755 | 0.064993 | 0.064329 | 0.069996 | 0.071301 | 0.075001 | 0.074382 | 0.080005 | 0.078769 | 0.085002 | 0.086097 | 0.089999 | 0.090337 | 0.095007 | 0.095313 | 0.099998 | 0.099289 | 0.10499 | 0.10439 | 0.11 | 0.111
0.776 | 0.064993 | 0.064376 | 0.069999 | 0.071287 | 0.075004 | 0.07436 | 0.080005 | 0.078734 | 0.084999 | 0.086072 | 0.089996 | 0.090442 | 0.095008 | 0.095239 | 0.099995 | 0.099396 | 0.10499 | 0.10445 | 0.11 | 0.11094
0.7765 | 0.064998 | 0.064386 | 0.070003 | 0.071204 | 0.075006 | 0.074297 | 0.080001 | 0.078722 | 0.084996 | 0.086134 | 0.089996 | 0.090549 | 0.095005 | 0.095201 | 0.099995 | 0.099491 | 0.10499 | 0.10449 | 0.11 | 0.11086
0.777 | 0.065002 | 0.064343 | 0.070004 | 0.071122 | 0.075005 | 0.074256 | 0.079998 | 0.07875 | 0.084994 | 0.086237 | 0.089998 | 0.090631 | 0.095001 | 0.095237 | 0.099997 | 0.099564 | 0.105 | 0.10449 | 0.11 | 0.1108
0.7775 | 0.065003 | 0.064281 | 0.070001 | 0.071068 | 0.075003 | 0.07424 | 0.079996 | 0.078792 | 0.084993 | 0.086329 | 0.090002 | 0.090633 | 0.094999 | 0.095321 | 0.1 | 0.099556 | 0.105 | 0.10444 | 0.11 | 0.1108
0.778 | 0.065003 | 0.064234 | 0.069998 | 0.071093 | 0.074999 | 0.074272 | 0.079995 | 0.078827 | 0.084995 | 0.08639 | 0.090005 | 0.090542 | 0.094997 | 0.095397 | 0.1 | 0.099464 | 0.105 | 0.10439 | 0.11 | 0.11088
0.7785 | 0.064998 | 0.064235 | 0.069995 | 0.071167 | 0.074997 | 0.074333 | 0.079997 | 0.078854 | 0.084999 | 0.086362 | 0.090006 | 0.090438 | 0.094999 | 0.095458 | 0.1 | 0.099369 | 0.105 | 0.10435 | 0.10999 | 0.11097
0.779 | 0.064995 | 0.064288 | 0.069994 | 0.071239 | 0.074998 | 0.074385 | 0.080002 | 0.078847 | 0.085002 | 0.086268 | 0.090004 | 0.090368 | 0.095003 | 0.095461 | 0.1 | 0.099313 | 0.105 | 0.10437 | 0.10999 | 0.11105
0.7795 | 0.064994 | 0.064347 | 0.069995 | 0.071302 | 0.075 | 0.07441 | 0.080004 | 0.078807 | 0.085002 | 0.086171 | 0.09 | 0.090388 | 0.095007 | 0.095389 | 0.099998 | 0.099357 | 0.10499 | 0.10443 | 0.11 | 0.11109
0.78 | 0.064992 | 0.064399 | 0.069998 | 0.071309 | 0.075003 | 0.0744 | 0.080005 | 0.078771 | 0.085 | 0.086122 | 0.089996 | 0.090489 | 0.095008 | 0.095313 | 0.099995 | 0.099451 | 0.10499 | 0.10449 | 0.11 | 0.11104
0.7805 | 0.064997 | 0.064424 | 0.070002 | 0.071237 | 0.075006 | 0.074343 | 0.080002 | 0.07875 | 0.084996 | 0.08617 | 0.089996 | 0.090596 | 0.095006 | 0.09526 | 0.099995 | 0.099551 | 0.10499 | 0.10454 | 0.11 | 0.11096
0.781 | 0.065001 | 0.064391 | 0.070004 | 0.071153 | 0.075006 | 0.07429 | 0.079999 | 0.078767 | 0.084994 | 0.086265 | 0.089997 | 0.090688 | 0.095002 | 0.095277 | 0.099997 | 0.099632 | 0.105 | 0.10455 | 0.11 | 0.11089
0.7815 | 0.065003 | 0.06433 | 0.070002 | 0.071086 | 0.075003 | 0.074265 | 0.079996 | 0.078806 | 0.084993 | 0.08636 | 0.090001 | 0.090715 | 0.094999 | 0.095351 | 0.1 | 0.099646 | 0.105 | 0.10451 | 0.11 | 0.11088
0.782 | 0.065004 | 0.064276 | 0.069999 | 0.071085 | 0.075001 | 0.074285 | 0.079995 | 0.078843 | 0.084994 | 0.086426 | 0.090004 | 0.090635 | 0.094997 | 0.095429 | 0.1 | 0.099561 | 0.105 | 0.10445 | 0.11 | 0.11094
0.7825 | 0.064999 | 0.064262 | 0.069995 | 0.071162 | 0.074998 | 0.074338 | 0.079996 | 0.078876 | 0.084998 | 0.08643 | 0.090006 | 0.090539 | 0.094998 | 0.095498 | 0.10001 | 0.099469 | 0.105 | 0.10441 | 0.10999 | 0.11103
0.783 | 0.064996 | 0.064302 | 0.069994 | 0.071243 | 0.074997 | 0.074395 | 0.08 | 0.078875 | 0.085002 | 0.086346 | 0.090004 | 0.090452 | 0.095002 | 0.09552 | 0.1 | 0.099398 | 0.105 | 0.10441 | 0.10999 | 0.11112
0.7835 | 0.064994 | 0.06436 | 0.069995 | 0.071305 | 0.074999 | 0.074427 | 0.080004 | 0.078838 | 0.085003 | 0.08625 | 0.090001 | 0.090449 | 0.095006 | 0.095461 | 0.099999 | 0.099409 | 0.10499 | 0.10447 | 0.11 | 0.11117
0.784 | 0.064992 | 0.064411 | 0.069997 | 0.071341 | 0.075002 | 0.074426 | 0.080005 | 0.078796 | 0.085001 | 0.086181 | 0.089997 | 0.090538 | 0.095008 | 0.095384 | 0.099996 | 0.099504 | 0.10499 | 0.10453 | 0.11 | 0.11114
0.7845 | 0.064996 | 0.064445 | 0.070001 | 0.071289 | 0.075005 | 0.074375 | 0.080003 | 0.078769 | 0.084997 | 0.086195 | 0.089996 | 0.090649 | 0.095006 | 0.095317 | 0.099995 | 0.099604 | 0.10499 | 0.10458 | 0.11 | 0.11105
0.785 | 0.065 | 0.064425 | 0.070004 | 0.071205 | 0.075006 | 0.074316 | 0.079999 | 0.078775 | 0.084994 | 0.086286 | 0.089996 | 0.090744 | 0.095003 | 0.095316 | 0.099995 | 0.099691 | 0.105 | 0.1046 | 0.11 | 0.11098
0.7855 | 0.065003 | 0.064364 | 0.070003 | 0.071131 | 0.075004 | 0.074284 | 0.079997 | 0.078811 | 0.084993 | 0.086381 | 0.09 | 0.090797 | 0.095 | 0.095385 | 0.099999 | 0.099725 | 0.105 | 0.10457 | 0.11 | 0.11095
0.786 | 0.065004 | 0.064305 | 0.07 | 0.071121 | 0.075001 | 0.074289 | 0.079995 | 0.078849 | 0.084993 | 0.086458 | 0.090004 | 0.090743 | 0.094997 | 0.095465 | 0.1 | 0.099662 | 0.105 | 0.10451 | 0.11 | 0.111
0.7865 | 0.065 | 0.064277 | 0.069996 | 0.071178 | 0.074998 | 0.074343 | 0.079995 | 0.078884 | 0.084997 | 0.086475 | 0.090006 | 0.090636 | 0.094998 | 0.095531 | 0.1 | 0.099557 | 0.105 | 0.10446 | 0.10999 | 0.11109
0.787 | 0.064997 | 0.064303 | 0.069994 | 0.07126 | 0.074997 | 0.074403 | 0.08 | 0.078894 | 0.085001 | 0.086403 | 0.090005 | 0.090545 | 0.095001 | 0.095576 | 0.1 | 0.099482 | 0.105 | 0.10445 | 0.10999 | 0.11117
0.7875 | 0.064994 | 0.064362 | 0.069994 | 0.071327 | 0.074999 | 0.074443 | 0.080003 | 0.078862 | 0.085003 | 0.086303 | 0.090002 | 0.090515 | 0.095005 | 0.095533 | 0.1 | 0.099469 | 0.10499 | 0.10449 | 0.11 | 0.11123
0.788 | 0.064992 | 0.064416 | 0.069995 | 0.071372 | 0.075001 | 0.074455 | 0.080005 | 0.078822 | 0.085002 | 0.086224 | 0.089998 | 0.090586 | 0.095008 | 0.095454 | 0.099997 | 0.099549 | 0.10499 | 0.10456 | 0.11 | 0.11123
0.7885 | 0.064995 | 0.064459 | 0.07 | 0.071336 | 0.075005 | 0.074418 | 0.080004 | 0.078786 | 0.084998 | 0.086215 | 0.089996 | 0.090695 | 0.095007 | 0.095386 | 0.099995 | 0.099653 | 0.10499 | 0.10461 | 0.11 | 0.11115
0.789 | 0.064999 | 0.064454 | 0.070003 | 0.07125 | 0.075006 | 0.07436 | 0.08 | 0.078783 | 0.084995 | 0.086292 | 0.089996 | 0.09079 | 0.095004 | 0.095366 | 0.099995 | 0.099744 | 0.105 | 0.10464 | 0.11 | 0.11107
0.7895 | 0.065003 | 0.064397 | 0.070003 | 0.071169 | 0.075005 | 0.074323 | 0.079997 | 0.078815 | 0.084993 | 0.086386 | 0.089999 | 0.090851 | 0.095 | 0.095421 | 0.099998 | 0.099797 | 0.105 | 0.10462 | 0.11 | 0.11102
0.79 | 0.065004 | 0.064337 | 0.070001 | 0.071128 | 0.075002 | 0.074315 | 0.079995 | 0.078854 | 0.084992 | 0.086465 | 0.090003 | 0.090815 | 0.094998 | 0.095499 | 0.1 | 0.099751 | 0.105 | 0.10456 | 0.11 | 0.11105
0.7905 | 0.065001 | 0.064295 | 0.069997 | 0.071173 | 0.074999 | 0.074358 | 0.079995 | 0.078888 | 0.084996 | 0.086508 | 0.090005 | 0.090713 | 0.094997 | 0.095574 | 0.1 | 0.099657 | 0.105 | 0.10451 | 0.10999 | 0.11113
0.791 | 0.064997 | 0.064307 | 0.069995 | 0.071249 | 0.074998 | 0.074418 | 0.079998 | 0.078908 | 0.085 | 0.086457 | 0.090005 | 0.090612 | 0.095 | 0.095621 | 0.1 | 0.09957 | 0.105 | 0.10449 | 0.10999 | 0.11122
0.7915 | 0.064995 | 0.064359 | 0.069994 | 0.071321 | 0.074998 | 0.074466 | 0.080003 | 0.078888 | 0.085002 | 0.086352 | 0.090003 | 0.090552 | 0.095005 | 0.095601 | 0.1 | 0.099537 | 0.105 | 0.10452 | 0.11 | 0.11129
0.792 | 0.064992 | 0.064413 | 0.069994 | 0.071379 | 0.075 | 0.074484 | 0.080005 | 0.078848 | 0.085003 | 0.086263 | 0.089999 | 0.090601 | 0.095007 | 0.095521 | 0.099997 | 0.099607 | 0.10499 | 0.10458 | 0.11 | 0.1113
0.7925 | 0.064994 | 0.064458 | 0.069999 | 0.071364 | 0.075004 | 0.074461 | 0.080005 | 0.078811 | 0.084999 | 0.086227 | 0.089997 | 0.090704 | 0.095008 | 0.095446 | 0.099996 | 0.099709 | 0.10499 | 0.10463 | 0.11 | 0.11123
0.793 | 0.064998 | 0.064465 | 0.070003 | 0.071286 | 0.075006 | 0.074401 | 0.080001 | 0.078799 | 0.084996 | 0.086289 | 0.089996 | 0.090801 | 0.095005 | 0.095408 | 0.099995 | 0.099803 | 0.10499 | 0.10468 | 0.11 | 0.11114
0.7935 | 0.065002 | 0.064416 | 0.070003 | 0.071205 | 0.075005 | 0.074355 | 0.079998 | 0.078824 | 0.084994 | 0.086381 | 0.089998 | 0.090879 | 0.095001 | 0.095449 | 0.099998 | 0.099868 | 0.105 | 0.10467 | 0.11 | 0.11108
0.794 | 0.065004 | 0.064353 | 0.070002 | 0.071154 | 0.075003 | 0.074334 | 0.079995 | 0.078865 | 0.084992 | 0.086468 | 0.090001 | 0.09088 | 0.094998 | 0.095528 | 0.1 | 0.099857 | 0.105 | 0.10462 | 0.11 | 0.11109
0.7945 | 0.065002 | 0.064299 | 0.069998 | 0.071173 | 0.075 | 0.074373 | 0.079995 | 0.078904 | 0.084995 | 0.086527 | 0.090005 | 0.090777 | 0.094997 | 0.095598 | 0.1 | 0.099758 | 0.105 | 0.10456 | 0.11 | 0.11117
0.795 | 0.064998 | 0.064298 | 0.069995 | 0.071249 | 0.074998 | 0.074433 | 0.079997 | 0.078931 | 0.084999 | 0.086499 | 0.090006 | 0.09067 | 0.094999 | 0.095664 | 0.1 | 0.099672 | 0.105 | 0.10453 | 0.10999 | 0.11126
0.7955 | 0.064995 | 0.064347 | 0.069994 | 0.07133 | 0.074998 | 0.074486 | 0.080002 | 0.078922 | 0.085002 | 0.086408 | 0.090004 | 0.090597 | 0.095004 | 0.095657 | 0.1 | 0.099615 | 0.105 | 0.10455 | 0.10999 | 0.11133
0.796 | 0.064992 | 0.064404 | 0.069993 | 0.071391 | 0.074999 | 0.074515 | 0.080004 | 0.078882 | 0.085003 | 0.086312 | 0.09 | 0.09062 | 0.095007 | 0.095584 | 0.099998 | 0.099658 | 0.10499 | 0.10461 | 0.11 | 0.11137
0.7965 | 0.064993 | 0.064452 | 0.069998 | 0.071401 | 0.075003 | 0.074504 | 0.080005 | 0.078844 | 0.085 | 0.086264 | 0.089997 | 0.090719 | 0.095008 | 0.095506 | 0.099996 | 0.099756 | 0.10499 | 0.10467 | 0.11 | 0.11131
0.797 | 0.064997 | 0.064473 | 0.070002 | 0.071333 | 0.075006 | 0.074452 | 0.080002 | 0.078825 | 0.084996 | 0.086307 | 0.089996 | 0.090822 | 0.095006 | 0.095456 | 0.099995 | 0.099854 | 0.10499 | 0.10472 | 0.11 | 0.11123
0.7975 | 0.065001 | 0.064439 | 0.070004 | 0.071248 | 0.075006 | 0.0744 | 0.079998 | 0.078843 | 0.084994 | 0.086405 | 0.089997 | 0.090911 | 0.095002 | 0.095475 | 0.099997 | 0.099931 | 0.105 | 0.10473 | 0.11 | 0.11116
0.798 | 0.065004 | 0.064374 | 0.070003 | 0.071176 | 0.075004 | 0.074374 | 0.079996 | 0.078882 | 0.084992 | 0.086499 | 0.09 | 0.09093 | 0.094999 | 0.095546 | 0.1 | 0.099938 | 0.105 | 0.10468 | 0.11 | 0.11115
0.7985 | 0.065003 | 0.064322 | 0.069998 | 0.071184 | 0.075 | 0.074394 | 0.079995 | 0.078922 | 0.084994 | 0.086571 | 0.090004 | 0.090853 | 0.094997 | 0.095627 | 0.1 | 0.099858 | 0.105 | 0.10463 | 0.11 | 0.11122
0.799 | 0.064999 | 0.064307 | 0.069995 | 0.071252 | 0.074998 | 0.074452 | 0.079996 | 0.078956 | 0.084998 | 0.086568 | 0.090006 | 0.090747 | 0.094999 | 0.095691 | 0.10001 | 0.09976 | 0.105 | 0.10459 | 0.10999 | 0.11131
0.7995 | 0.064996 | 0.064346 | 0.069994 | 0.071329 | 0.074998 | 0.074509 | 0.080001 | 0.078953 | 0.085002 | 0.086486 | 0.090004 | 0.090663 | 0.095003 | 0.095708 | 0.1 | 0.099694 | 0.105 | 0.10459 | 0.10999 | 0.11138
0.8 | 0.064993 | 0.064405 | 0.069993 | 0.071395 | 0.074998 | 0.074543 | 0.080004 | 0.078918 | 0.085003 | 0.08639 | 0.090001 | 0.090658 | 0.095006 | 0.095644 | 0.099999 | 0.099714 | 0.10499 | 0.10464 | 0.11 | 0.11143
0.8005 | 0.064993 | 0.064459 | 0.069997 | 0.071421 | 0.075002 | 0.074544 | 0.080005 | 0.07888 | 0.085001 | 0.086321 | 0.089998 | 0.090745 | 0.095008 | 0.095565 | 0.099996 | 0.099807 | 0.10499 | 0.1047 | 0.11 | 0.1114
0.801 | 0.064996 | 0.064496 | 0.070002 | 0.071366 | 0.075005 | 0.074497 | 0.080003 | 0.078855 | 0.084997 | 0.086342 | 0.089996 | 0.090855 | 0.095006 | 0.095507 | 0.099995 | 0.099909 | 0.10499 | 0.10476 | 0.11 | 0.11132
0.8015 | 0.065 | 0.06448 | 0.070004 | 0.07128 | 0.075006 | 0.074439 | 0.079999 | 0.078862 | 0.084994 | 0.086433 | 0.089996 | 0.090948 | 0.095003 | 0.095511 | 0.099996 | 0.099994 | 0.105 | 0.10478 | 0.11 | 0.11125
0.802 | 0.065004 | 0.064415 | 0.070004 | 0.071205 | 0.075005 | 0.074406 | 0.079996 | 0.0789 | 0.084992 | 0.086531 | 0.089999 | 0.090997 | 0.094999 | 0.095582 | 0.099999 | 0.10003 | 0.105 | 0.10474 | 0.11 | 0.11121
0.8025 | 0.065003 | 0.064365 | 0.069999 | 0.071185 | 0.075001 | 0.074417 | 0.079995 | 0.078941 | 0.084993 | 0.086612 | 0.090003 | 0.090948 | 0.094998 | 0.09566 | 0.1 | 0.099957 | 0.105 | 0.10468 | 0.11 | 0.11127
0.803 | 0.065 | 0.064336 | 0.069996 | 0.071247 | 0.074998 | 0.074466 | 0.079996 | 0.078978 | 0.084997 | 0.08664 | 0.090006 | 0.090843 | 0.094998 | 0.095732 | 0.1 | 0.099865 | 0.105 | 0.10464 | 0.10999 | 0.11136
0.8035 | 0.064996 | 0.064366 | 0.069994 | 0.071328 | 0.074998 | 0.074526 | 0.08 | 0.078986 | 0.085001 | 0.086571 | 0.090005 | 0.090752 | 0.095002 | 0.095764 | 0.1 | 0.099784 | 0.105 | 0.10463 | 0.10999 | 0.11144
0.804 | 0.064993 | 0.064426 | 0.069992 | 0.071398 | 0.074997 | 0.07457 | 0.080003 | 0.078959 | 0.085003 | 0.08647 | 0.090002 | 0.090729 | 0.095005 | 0.095718 | 0.1 | 0.099778 | 0.10499 | 0.10468 | 0.11 | 0.1115
0.8045 | 0.064993 | 0.064482 | 0.069996 | 0.071442 | 0.075001 | 0.074581 | 0.080005 | 0.078919 | 0.085002 | 0.086391 | 0.089998 | 0.090803 | 0.095007 | 0.09564 | 0.099997 | 0.099857 | 0.10499 | 0.10474 | 0.11 | 0.11149
0.805 | 0.064995 | 0.064528 | 0.070001 | 0.071413 | 0.075005 | 0.074544 | 0.080003 | 0.078887 | 0.084998 | 0.086391 | 0.089997 | 0.090914 | 0.095007 | 0.095572 | 0.099996 | 0.099962 | 0.10499 | 0.10479 | 0.11 | 0.11142
0.8055 | 0.064999 | 0.064524 | 0.070003 | 0.071333 | 0.075006 | 0.074485 | 0.08 | 0.078885 | 0.084995 | 0.086466 | 0.089996 | 0.091015 | 0.095004 | 0.095555 | 0.099996 | 0.10005 | 0.105 | 0.10483 | 0.11 | 0.11134
0.806 | 0.065003 | 0.064464 | 0.070004 | 0.071252 | 0.075006 | 0.074446 | 0.079997 | 0.078919 | 0.084992 | 0.086564 | 0.089998 | 0.091082 | 0.095 | 0.095612 | 0.099998 | 0.1001 | 0.105 | 0.1048 | 0.11 | 0.11128
0.8065 | 0.065003 | 0.064411 | 0.07 | 0.071223 | 0.075002 | 0.07444 | 0.079995 | 0.078961 | 0.084993 | 0.086651 | 0.090002 | 0.09106 | 0.094998 | 0.095699 | 0.1 | 0.10006 | 0.105 | 0.10475 | 0.11 | 0.11132
0.807 | 0.065001 | 0.06437 | 0.069997 | 0.071266 | 0.074999 | 0.074483 | 0.079995 | 0.078998 | 0.084996 | 0.086697 | 0.090005 | 0.090962 | 0.094998 | 0.095769 | 0.1 | 0.099962 | 0.105 | 0.1047 | 0.10999 | 0.11141
0.8075 | 0.064997 | 0.064385 | 0.069994 | 0.071351 | 0.074997 | 0.074541 | 0.079999 | 0.079013 | 0.085 | 0.086645 | 0.090005 | 0.090865 | 0.095001 | 0.09582 | 0.1 | 0.099875 | 0.105 | 0.10467 | 0.10999 | 0.1115
0.808 | 0.064994 | 0.064442 | 0.069992 | 0.071428 | 0.074997 | 0.074589 | 0.080002 | 0.078994 | 0.085002 | 0.086548 | 0.090003 | 0.090814 | 0.095004 | 0.095795 | 0.1 | 0.099843 | 0.10499 | 0.10471 | 0.10999 | 0.11156
0.8085 | 0.064993 | 0.064497 | 0.069995 | 0.071479 | 0.075 | 0.074605 | 0.080005 | 0.078953 | 0.085002 | 0.086457 | 0.089999 | 0.090867 | 0.095007 | 0.095719 | 0.099998 | 0.099904 | 0.10499 | 0.10477 | 0.11 | 0.11157
0.809 | 0.064995 | 0.064547 | 0.07 | 0.071471 | 0.075004 | 0.074582 | 0.080005 | 0.078917 | 0.084999 | 0.086429 | 0.089997 | 0.090977 | 0.095007 | 0.095647 | 0.099996 | 0.10001 | 0.10499 | 0.10482 | 0.11 | 0.11151
0.8095 | 0.064999 | 0.064554 | 0.070003 | 0.071394 | 0.075006 | 0.074518 | 0.080001 | 0.078907 | 0.084995 | 0.086493 | 0.089996 | 0.091072 | 0.095004 | 0.095615 | 0.099995 | 0.1001 | 0.105 | 0.10486 | 0.11 | 0.11142
0.81 | 0.065002 | 0.064507 | 0.070005 | 0.071314 | 0.075006 | 0.074468 | 0.079998 | 0.07893 | 0.084993 | 0.08659 | 0.089997 | 0.09115 | 0.095001 | 0.095658 | 0.099997 | 0.10016 | 0.105 | 0.10485 | 0.11 | 0.11136
0.8105 | 0.065003 | 0.064446 | 0.070001 | 0.071258 | 0.075003 | 0.074455 | 0.079995 | 0.078971 | 0.084993 | 0.086678 | 0.090001 | 0.091151 | 0.094998 | 0.095736 | 0.1 | 0.10014 | 0.105 | 0.1048 | 0.11 | 0.11137
0.811 | 0.065001 | 0.064396 | 0.069997 | 0.071282 | 0.074999 | 0.074489 | 0.079995 | 0.079006 | 0.084995 | 0.086736 | 0.090005 | 0.091055 | 0.094998 | 0.095814 | 0.1 | 0.10005 | 0.105 | 0.10474 | 0.11 | 0.11145
0.8115 | 0.064998 | 0.064393 | 0.069995 | 0.071355 | 0.074998 | 0.074543 | 0.079998 | 0.079031 | 0.084999 | 0.086706 | 0.090006 | 0.090951 | 0.095 | 0.09587 | 0.1 | 0.099955 | 0.105 | 0.10471 | 0.10999 | 0.11154
0.812 | 0.064994 | 0.064441 | 0.069992 | 0.071431 | 0.074997 | 0.0746 | 0.080001 | 0.079019 | 0.085002 | 0.086608 | 0.090004 | 0.090881 | 0.095003 | 0.095865 | 0.1 | 0.099902 | 0.105 | 0.10473 | 0.10999 | 0.11161
0.8125 | 0.064993 | 0.064499 | 0.069994 | 0.071492 | 0.075 | 0.074625 | 0.080004 | 0.078977 | 0.085002 | 0.086514 | 0.09 | 0.090903 | 0.095007 | 0.095789 | 0.099999 | 0.099944 | 0.10499 | 0.10479 | 0.11 | 0.11164
0.813 | 0.064994 | 0.064544 | 0.069999 | 0.071503 | 0.075003 | 0.074618 | 0.080005 | 0.078938 | 0.085 | 0.086464 | 0.089997 | 0.091004 | 0.095008 | 0.095713 | 0.099996 | 0.10005 | 0.10499 | 0.10484 | 0.11 | 0.11158
0.8135 | 0.064997 | 0.064565 | 0.070002 | 0.07143 | 0.075006 | 0.074562 | 0.080002 | 0.078917 | 0.084996 | 0.086502 | 0.089996 | 0.091107 | 0.095005 | 0.095665 | 0.099995 | 0.10014 | 0.10499 | 0.10489 | 0.11 | 0.11149
0.814 | 0.065001 | 0.064525 | 0.070004 | 0.071341 | 0.075007 | 0.074512 | 0.079999 | 0.078935 | 0.084993 | 0.08659 | 0.089996 | 0.091188 | 0.095002 | 0.095684 | 0.099996 | 0.10022 | 0.105 | 0.10489 | 0.11 | 0.11141
0.8145 | 0.065003 | 0.064461 | 0.070002 | 0.07128 | 0.075003 | 0.074483 | 0.079996 | 0.078973 | 0.084993 | 0.086683 | 0.09 | 0.091218 | 0.094999 | 0.095763 | 0.1 | 0.10023 | 0.105 | 0.10484 | 0.11 | 0.11141
0.815 | 0.065003 | 0.064404 | 0.069998 | 0.071281 | 0.075 | 0.074504 | 0.079995 | 0.079011 | 0.084994 | 0.086751 | 0.090004 | 0.091139 | 0.094998 | 0.095837 | 0.1 | 0.10014 | 0.105 | 0.10479 | 0.11 | 0.11148
0.8155 | 0.064999 | 0.064386 | 0.069995 | 0.071345 | 0.074998 | 0.07456 | 0.079996 | 0.079042 | 0.084998 | 0.086739 | 0.090006 | 0.091032 | 0.094999 | 0.095907 | 0.10001 | 0.10004 | 0.105 | 0.10474 | 0.10999 | 0.11156
0.816 | 0.064995 | 0.064422 | 0.069993 | 0.071423 | 0.074996 | 0.074617 | 0.08 | 0.079039 | 0.085002 | 0.08665 | 0.090005 | 0.090942 | 0.095002 | 0.095914 | 0.1 | 0.099977 | 0.105 | 0.10475 | 0.10999 | 0.11163
0.8165 | 0.064994 | 0.064474 | 0.069993 | 0.071488 | 0.074998 | 0.074647 | 0.080004 | 0.079 | 0.085003 | 0.086545 | 0.090001 | 0.090935 | 0.095006 | 0.09585 | 0.099999 | 0.099988 | 0.10499 | 0.10481 | 0.11 | 0.11168
0.817 | 0.064994 | 0.064523 | 0.069998 | 0.071515 | 0.075003 | 0.074645 | 0.080005 | 0.078962 | 0.085001 | 0.086475 | 0.089998 | 0.091024 | 0.095008 | 0.095773 | 0.099997 | 0.10008 | 0.10499 | 0.10486 | 0.11 | 0.11163
0.8175 | 0.064996 | 0.064553 | 0.070002 | 0.071457 | 0.075005 | 0.074597 | 0.080003 | 0.078934 | 0.084997 | 0.08649 | 0.089996 | 0.091125 | 0.095006 | 0.09571 | 0.099995 | 0.10018 | 0.10499 | 0.10491 | 0.11 | 0.11155
0.818 | 0.065001 | 0.064529 | 0.070005 | 0.071369 | 0.075007 | 0.074535 | 0.08 | 0.078941 | 0.084994 | 0.086579 | 0.089995 | 0.091208 | 0.095003 | 0.095713 | 0.099995 | 0.10026 | 0.105 | 0.10493 | 0.11 | 0.11147
0.8185 | 0.065003 | 0.064463 | 0.070003 | 0.071288 | 0.075005 | 0.074501 | 0.079996 | 0.07898 | 0.084993 | 0.086673 | 0.089999 | 0.091252 | 0.095 | 0.095777 | 0.099999 | 0.10029 | 0.105 | 0.10489 | 0.11 | 0.11143
0.819 | 0.065003 | 0.064404 | 0.069999 | 0.071259 | 0.075001 | 0.074509 | 0.079995 | 0.07902 | 0.084994 | 0.08675 | 0.090004 | 0.091193 | 0.094998 | 0.095858 | 0.1 | 0.10022 | 0.105 | 0.10483 | 0.11 | 0.11149
0.8195 | 0.065 | 0.064369 | 0.069996 | 0.071316 | 0.074998 | 0.074556 | 0.079996 | 0.079053 | 0.084997 | 0.086763 | 0.090006 | 0.091083 | 0.094998 | 0.095924 | 0.1 | 0.10012 | 0.105 | 0.10478 | 0.10999 | 0.11157
0.82 | 0.064996 | 0.064394 | 0.069993 | 0.07139 | 0.074996 | 0.074617 | 0.079999 | 0.079061 | 0.085001 | 0.086692 | 0.090006 | 0.090984 | 0.095001 | 0.095954 | 0.1 | 0.10004 | 0.105 | 0.10478 | 0.10999 | 0.11165
0.8205 | 0.064994 | 0.064447 | 0.069993 | 0.071456 | 0.074998 | 0.074653 | 0.080003 | 0.079028 | 0.085002 | 0.08659 | 0.090002 | 0.090948 | 0.095005 | 0.095905 | 0.1 | 0.10003 | 0.10499 | 0.10482 | 0.11 | 0.1117
0.821 | 0.064994 | 0.064497 | 0.069997 | 0.071493 | 0.075001 | 0.074664 | 0.080005 | 0.078987 | 0.085002 | 0.08651 | 0.089998 | 0.091018 | 0.095008 | 0.095824 | 0.099997 | 0.10011 | 0.10499 | 0.10488 | 0.11 | 0.11169
0.8215 | 0.064995 | 0.064536 | 0.070001 | 0.071458 | 0.075005 | 0.074624 | 0.080003 | 0.078953 | 0.084998 | 0.086507 | 0.089997 | 0.091121 | 0.095007 | 0.095755 | 0.099996 | 0.10021 | 0.10499 | 0.10493 | 0.11 | 0.11161
0.822 | 0.064999 | 0.064528 | 0.070004 | 0.071362 | 0.075007 | 0.074562 | 0.080001 | 0.07895 | 0.084995 | 0.086578 | 0.089995 | 0.091207 | 0.095004 | 0.095732 | 0.099995 | 0.10029 | 0.105 | 0.10496 | 0.11 | 0.11152
0.8225 | 0.065002 | 0.064468 | 0.070003 | 0.071287 | 0.075005 | 0.074518 | 0.079997 | 0.078982 | 0.084993 | 0.08668 | 0.089998 | 0.091272 | 0.095 | 0.095791 | 0.099998 | 0.10034 | 0.105 | 0.10493 | 0.11 | 0.11148
0.823 | 0.065003 | 0.064404 | 0.07 | 0.071243 | 0.075002 | 0.074513 | 0.079995 | 0.079023 | 0.084993 | 0.086763 | 0.090003 | 0.091242 | 0.094998 | 0.095866 | 0.1 | 0.10029 | 0.105 | 0.10488 | 0.11 | 0.11151
0.8235 | 0.065001 | 0.06436 | 0.069997 | 0.071282 | 0.074999 | 0.074554 | 0.079995 | 0.079056 | 0.084996 | 0.086797 | 0.090005 | 0.091134 | 0.094998 | 0.095941 | 0.1 | 0.10019 | 0.105 | 0.10483 | 0.10999 | 0.1116
0.824 | 0.064997 | 0.064375 | 0.069993 | 0.071359 | 0.074996 | 0.074612 | 0.079998 | 0.079074 | 0.085 | 0.086744 | 0.090006 | 0.091035 | 0.094999 | 0.095981 | 0.1 | 0.10011 | 0.105 | 0.1048 | 0.10999 | 0.11168
0.8245 | 0.064994 | 0.064426 | 0.069993 | 0.071427 | 0.074998 | 0.074655 | 0.080002 | 0.079051 | 0.085002 | 0.086641 | 0.090003 | 0.090975 | 0.095005 | 0.095951 | 0.1 | 0.10007 | 0.105 | 0.10484 | 0.10999 | 0.11175
0.825 | 0.064993 | 0.064479 | 0.069995 | 0.071478 | 0.075001 | 0.074673 | 0.080005 | 0.07901 | 0.085002 | 0.086556 | 0.089999 | 0.091027 | 0.095007 | 0.095872 | 0.099998 | 0.10013 | 0.10499 | 0.1049 | 0.11 | 0.11175
0.8255 | 0.064994 | 0.064527 | 0.07 | 0.071464 | 0.075004 | 0.074646 | 0.080005 | 0.078972 | 0.084999 | 0.086526 | 0.089997 | 0.091131 | 0.095007 | 0.095794 | 0.099996 | 0.10023 | 0.10499 | 0.10495 | 0.11 | 0.11168
0.826 | 0.064998 | 0.064533 | 0.070004 | 0.071383 | 0.075007 | 0.074582 | 0.080002 | 0.07896 | 0.084995 | 0.086593 | 0.089996 | 0.091232 | 0.095005 | 0.095761 | 0.099994 | 0.10032 | 0.10499 | 0.10499 | 0.11 | 0.11159
0.8265 | 0.065001 | 0.064487 | 0.070004 | 0.071293 | 0.075005 | 0.074536 | 0.079997 | 0.078988 | 0.084993 | 0.086685 | 0.089997 | 0.091311 | 0.095001 | 0.095796 | 0.099997 | 0.10038 | 0.105 | 0.10498 | 0.11 | 0.11154
0.827 | 0.065003 | 0.064423 | 0.070001 | 0.071242 | 0.075003 | 0.074518 | 0.079996 | 0.079029 | 0.084993 | 0.086775 | 0.090001 | 0.091315 | 0.094999 | 0.095876 | 0.1 | 0.10037 | 0.105 | 0.10493 | 0.11 | 0.11155
0.8275 | 0.065001 | 0.064374 | 0.069997 | 0.071259 | 0.075 | 0.074551 | 0.079995 | 0.079063 | 0.084995 | 0.086829 | 0.090005 | 0.091215 | 0.094998 | 0.095945 | 0.1 | 0.10027 | 0.105 | 0.10487 | 0.11 | 0.11163
0.828 | 0.064998 | 0.064371 | 0.069994 | 0.07133 | 0.074997 | 0.07461 | 0.079997 | 0.079089 | 0.084999 | 0.086798 | 0.090006 | 0.091115 | 0.094998 | 0.096004 | 0.10001 | 0.10017 | 0.105 | 0.10484 | 0.10999 | 0.11172
0.8285 | 0.064995 | 0.06442 | 0.069993 | 0.071405 | 0.074997 | 0.074659 | 0.080001 | 0.079077 | 0.085002 | 0.086696 | 0.090004 | 0.091042 | 0.095003 | 0.095995 | 0.1 | 0.10012 | 0.105 | 0.10486 | 0.10999 | 0.11179
0.829 | 0.064994 | 0.064478 | 0.069995 | 0.071468 | 0.075 | 0.074686 | 0.080004 | 0.079036 | 0.085002 | 0.086601 | 0.09 | 0.091071 | 0.095007 | 0.095917 | 0.099998 | 0.10016 | 0.10499 | 0.10492 | 0.11 | 0.11182
0.8295 | 0.064994 | 0.064527 | 0.069999 | 0.071473 | 0.075004 | 0.074672 | 0.080005 | 0.078995 | 0.085 | 0.086551 | 0.089997 | 0.091165 | 0.095008 | 0.095838 | 0.099996 | 0.10025 | 0.10499 | 0.10498 | 0.11 | 0.11175
0.83 | 0.064997 | 0.064549 | 0.070003 | 0.071394 | 0.075007 | 0.074616 | 0.080003 | 0.078974 | 0.084996 | 0.086592 | 0.089995 | 0.091263 | 0.095006 | 0.095783 | 0.099995 | 0.10035 | 0.10499 | 0.10502 | 0.11 | 0.11166
0.8305 | 0.065001 | 0.064518 | 0.070003 | 0.071315 | 0.075006 | 0.07456 | 0.079998 | 0.078992 | 0.084994 | 0.086688 | 0.089997 | 0.091353 | 0.095002 | 0.095808 | 0.099996 | 0.10043 | 0.105 | 0.10502 | 0.11 | 0.11159
0.831 | 0.065003 | 0.064458 | 0.070002 | 0.071248 | 0.075003 | 0.074533 | 0.079996 | 0.079031 | 0.084993 | 0.08678 | 0.090001 | 0.091376 | 0.094999 | 0.095882 | 0.1 | 0.10043 | 0.105 | 0.10497 | 0.11 | 0.11159
0.8315 | 0.065003 | 0.064403 | 0.069998 | 0.07125 | 0.075 | 0.074551 | 0.079995 | 0.079068 | 0.084995 | 0.086844 | 0.090004 | 0.091296 | 0.094998 | 0.095964 | 0.1 | 0.10034 | 0.105 | 0.10492 | 0.11 | 0.11166
0.832 | 0.064999 | 0.064389 | 0.069994 | 0.071318 | 0.074997 | 0.074607 | 0.079995 | 0.0791 | 0.084998 | 0.086838 | 0.090006 | 0.09119 | 0.094998 | 0.096027 | 0.10001 | 0.10024 | 0.105 | 0.10488 | 0.10999 | 0.11175
0.8325 | 0.064996 | 0.064426 | 0.069993 | 0.071392 | 0.074997 | 0.074659 | 0.08 | 0.079095 | 0.085001 | 0.086745 | 0.090005 | 0.091098 | 0.095002 | 0.096039 | 0.1 | 0.10017 | 0.105 | 0.10488 | 0.10999 | 0.11182
0.833 | 0.064994 | 0.064484 | 0.069994 | 0.071461 | 0.074999 | 0.074694 | 0.080004 | 0.079056 | 0.085003 | 0.086647 | 0.090001 | 0.091098 | 0.095006 | 0.095975 | 0.099999 | 0.10018 | 0.10499 | 0.10494 | 0.11 | 0.11186
0.8335 | 0.064994 | 0.064534 | 0.069998 | 0.071489 | 0.075003 | 0.074687 | 0.080005 | 0.079014 | 0.085 | 0.086576 | 0.089998 | 0.09118 | 0.095008 | 0.095894 | 0.099997 | 0.10027 | 0.10499 | 0.10499 | 0.11 | 0.11181
0.834 | 0.064995 | 0.06457 | 0.070002 | 0.071437 | 0.075006 | 0.074635 | 0.080004 | 0.078984 | 0.084997 | 0.086595 | 0.089996 | 0.091287 | 0.095007 | 0.095833 | 0.099994 | 0.10037 | 0.10499 | 0.10504 | 0.11 | 0.11172
0.8345 | 0.065 | 0.064549 | 0.070003 | 0.071349 | 0.075006 | 0.074574 | 0.079999 | 0.078992 | 0.084994 | 0.086681 | 0.089996 | 0.091372 | 0.095003 | 0.095832 | 0.099995 | 0.10045 | 0.105 | 0.10506 | 0.11 | 0.11165
0.835 | 0.065003 | 0.064487 | 0.070002 | 0.07128 | 0.075004 | 0.074542 | 0.079997 | 0.079028 | 0.084993 | 0.086773 | 0.089999 | 0.091422 | 0.094999 | 0.095905 | 0.1 | 0.10049 | 0.105 | 0.10502 | 0.11 | 0.11162
0.8355 | 0.065003 | 0.064429 | 0.069999 | 0.071258 | 0.075001 | 0.074549 | 0.079995 | 0.079066 | 0.084994 | 0.086846 | 0.090004 | 0.09136 | 0.094998 | 0.095983 | 0.1 | 0.10041 | 0.105 | 0.10496 | 0.11 | 0.11167
0.836 | 0.065 | 0.064397 | 0.069995 | 0.071312 | 0.074997 | 0.0746 | 0.079995 | 0.0791 | 0.084996 | 0.086859 | 0.090006 | 0.091248 | 0.094997 | 0.09605 | 0.10001 | 0.10031 | 0.105 | 0.10491 | 0.10999 | 0.11176
0.8365 | 0.064996 | 0.064422 | 0.069994 | 0.071395 | 0.074997 | 0.074656 | 0.079999 | 0.079106 | 0.085001 | 0.086776 | 0.090005 | 0.091154 | 0.095001 | 0.096078 | 0.1 | 0.10023 | 0.105 | 0.1049 | 0.10999 | 0.11184
0.837 | 0.064994 | 0.064474 | 0.069994 | 0.071464 | 0.074999 | 0.074697 | 0.080003 | 0.079075 | 0.085003 | 0.086673 | 0.090002 | 0.091123 | 0.095006 | 0.096028 | 0.1 | 0.10022 | 0.10499 | 0.10495 | 0.11 | 0.11189
0.8375 | 0.064994 | 0.064524 | 0.069997 | 0.071507 | 0.075002 | 0.074702 | 0.080005 | 0.079031 | 0.085001 | 0.086589 | 0.089998 | 0.091189 | 0.095008 | 0.095946 | 0.099997 | 0.1003 | 0.10499 | 0.105 | 0.11 | 0.11187
0.838 | 0.064994 | 0.064568 | 0.070001 | 0.071466 | 0.075006 | 0.074661 | 0.080005 | 0.078996 | 0.084998 | 0.086581 | 0.089996 | 0.091287 | 0.095008 | 0.095868 | 0.099995 | 0.1004 | 0.10499 | 0.10505 | 0.11 | 0.11178
0.8385 | 0.064998 | 0.064562 | 0.070003 | 0.071388 | 0.075006 | 0.074598 | 0.08 | 0.078994 | 0.084995 | 0.086656 | 0.089996 | 0.091383 | 0.095004 | 0.095853 | 0.099995 | 0.10048 | 0.105 | 0.10508 | 0.11 | 0.1117
0.839 | 0.065002 | 0.064502 | 0.070003 | 0.071307 | 0.075005 | 0.074558 | 0.079997 | 0.079026 | 0.084993 | 0.086752 | 0.089998 | 0.091447 | 0.095 | 0.095908 | 0.099998 | 0.10053 | 0.105 | 0.10505 | 0.11 | 0.11166
0.8395 | 0.065003 | 0.064443 | 0.07 | 0.071263 | 0.075002 | 0.074549 | 0.079995 | 0.079063 | 0.084993 | 0.086832 | 0.090003 | 0.091408 | 0.094998 | 0.095988 | 0.1 | 0.10048 | 0.105 | 0.10499 | 0.11 | 0.11169
0.84 | 0.065001 | 0.064398 | 0.069996 | 0.071305 | 0.074998 | 0.074593 | 0.079994 | 0.079096 | 0.084995 | 0.086866 | 0.090005 | 0.0913 | 0.094997 | 0.096053 | 0.1 | 0.10038 | 0.105 | 0.10494 | 0.10999 | 0.11178
0.8405 | 0.064998 | 0.064404 | 0.069994 | 0.071377 | 0.074997 | 0.074649 | 0.079998 | 0.079111 | 0.085 | 0.086802 | 0.090006 | 0.091189 | 0.095 | 0.096097 | 0.1 | 0.10028 | 0.105 | 0.10492 | 0.10999 | 0.11185
0.841 | 0.064995 | 0.064457 | 0.069994 | 0.071448 | 0.074998 | 0.074693 | 0.080003 | 0.079088 | 0.085002 | 0.086695 | 0.090003 | 0.09113 | 0.095005 | 0.096065 | 0.1 | 0.10025 | 0.105 | 0.10495 | 0.11 | 0.11191
0.8415 | 0.064993 | 0.064507 | 0.069996 | 0.071494 | 0.075001 | 0.07471 | 0.080005 | 0.079044 | 0.085002 | 0.086599 | 0.089999 | 0.091174 | 0.095008 | 0.095982 | 0.099997 | 0.10031 | 0.10499 | 0.10501 | 0.11 | 0.1119
0.842 | 0.064994 | 0.06455 | 0.07 | 0.071481 | 0.075004 | 0.074677 | 0.080006 | 0.079002 | 0.084999 | 0.086563 | 0.089996 | 0.091271 | 0.095008 | 0.095905 | 0.099995 | 0.10041 | 0.10499 | 0.10506 | 0.11 | 0.11181
0.8425 | 0.064998 | 0.064559 | 0.070002 | 0.071389 | 0.075006 | 0.074618 | 0.080001 | 0.07899 | 0.084995 | 0.08662 | 0.089996 | 0.091361 | 0.095005 | 0.095861 | 0.099995 | 0.10049 | 0.10499 | 0.1051 | 0.11 | 0.11173
0.843 | 0.065002 | 0.064509 | 0.070004 | 0.071304 | 0.075005 | 0.074568 | 0.079998 | 0.079015 | 0.084993 | 0.086712 | 0.089998 | 0.091435 | 0.095001 | 0.095901 | 0.099997 | 0.10055 | 0.105 | 0.10508 | 0.11 | 0.11167
0.8435 | 0.065003 | 0.064443 | 0.070001 | 0.071245 | 0.075003 | 0.074548 | 0.079996 | 0.079054 | 0.084993 | 0.086793 | 0.090002 | 0.091422 | 0.094998 | 0.095977 | 0.1 | 0.10052 | 0.105 | 0.10502 | 0.11 | 0.11168
0.844 | 0.065002 | 0.064387 | 0.069997 | 0.07126 | 0.074999 | 0.074581 | 0.079994 | 0.079089 | 0.084994 | 0.08684 | 0.090005 | 0.091314 | 0.094997 | 0.096045 | 0.1 | 0.10042 | 0.105 | 0.10497 | 0.10999 | 0.11176
0.8445 | 0.064998 | 0.064378 | 0.069995 | 0.071324 | 0.074997 | 0.074636 | 0.079997 | 0.079112 | 0.084999 | 0.086801 | 0.090006 | 0.091204 | 0.094999 | 0.096097 | 0.1 | 0.10032 | 0.105 | 0.10493 | 0.10999 | 0.11184
0.845 | 0.064995 | 0.064423 | 0.069994 | 0.071397 | 0.074998 | 0.074686 | 0.080002 | 0.0791 | 0.085002 | 0.086697 | 0.090004 | 0.091125 | 0.095004 | 0.096083 | 0.1 | 0.10026 | 0.105 | 0.10495 | 0.11 | 0.11191
0.8455 | 0.064994 | 0.064476 | 0.069995 | 0.071451 | 0.075 | 0.074708 | 0.080005 | 0.079059 | 0.085002 | 0.086595 | 0.09 | 0.091143 | 0.095007 | 0.095999 | 0.099998 | 0.1003 | 0.10499 | 0.10501 | 0.11 | 0.11192
0.846 | 0.064993 | 0.064518 | 0.069998 | 0.071448 | 0.075004 | 0.074691 | 0.080006 | 0.079016 | 0.085 | 0.086534 | 0.089997 | 0.091232 | 0.095009 | 0.095914 | 0.099996 | 0.10039 | 0.10499 | 0.10506 | 0.11 | 0.11185
0.8465 | 0.064996 | 0.064539 | 0.070002 | 0.071376 | 0.075006 | 0.074632 | 0.080002 | 0.078994 | 0.084996 | 0.086575 | 0.089996 | 0.09133 | 0.095005 | 0.09586 | 0.099995 | 0.10048 | 0.10499 | 0.1051 | 0.11 | 0.11176
0.847 | 0.065001 | 0.064506 | 0.070003 | 0.071284 | 0.075006 | 0.074575 | 0.079998 | 0.07901 | 0.084994 | 0.086667 | 0.089997 | 0.091407 | 0.095002 | 0.095879 | 0.099997 | 0.10055 | 0.105 | 0.1051 | 0.11 | 0.11169
0.8475 | 0.065003 | 0.06444 | 0.070002 | 0.071216 | 0.075003 | 0.074546 | 0.079996 | 0.079048 | 0.084993 | 0.086752 | 0.090001 | 0.091417 | 0.094999 | 0.095948 | 0.1 | 0.10055 | 0.105 | 0.10505 | 0.11 | 0.11169
0.848 | 0.065003 | 0.064383 | 0.069998 | 0.071211 | 0.075 | 0.074562 | 0.079994 | 0.079084 | 0.084993 | 0.086815 | 0.090004 | 0.091331 | 0.094997 | 0.096017 | 0.1 | 0.10045 | 0.105 | 0.10499 | 0.10999 | 0.11176
0.8485 | 0.064999 | 0.064356 | 0.069995 | 0.071267 | 0.074998 | 0.074612 | 0.079996 | 0.079113 | 0.084998 | 0.086802 | 0.090006 | 0.091213 | 0.094999 | 0.096075 | 0.10001 | 0.10034 | 0.105 | 0.10494 | 0.10999 | 0.11184
0.849 | 0.064996 | 0.064391 | 0.069994 | 0.071339 | 0.074998 | 0.074666 | 0.080001 | 0.079109 | 0.085002 | 0.086705 | 0.090004 | 0.091119 | 0.095003 | 0.096083 | 0.1 | 0.10027 | 0.105 | 0.10495 | 0.10999 | 0.11191
0.8495 | 0.064994 | 0.064442 | 0.069994 | 0.071399 | 0.074999 | 0.074693 | 0.080004 | 0.079068 | 0.085003 | 0.0866 | 0.090001 | 0.091112 | 0.095007 | 0.096011 | 0.099999 | 0.10028 | 0.10499 | 0.105 | 0.11 | 0.11194
0.85 | 0.064993 | 0.064489 | 0.069997 | 0.071423 | 0.075003 | 0.074684 | 0.080006 | 0.079023 | 0.085001 | 0.086529 | 0.089997 | 0.091193 | 0.095009 | 0.095928 | 0.099996 | 0.10037 | 0.10499 | 0.10505 | 0.11 | 0.11188
0.8505 | 0.064995 | 0.064519 | 0.070001 | 0.071364 | 0.075005 | 0.074631 | 0.080003 | 0.078995 | 0.084997 | 0.086544 | 0.089996 | 0.091285 | 0.095006 | 0.095857 | 0.099995 | 0.10046 | 0.10499 | 0.10509 | 0.11 | 0.11179
0.851 | 0.065 | 0.064502 | 0.070003 | 0.071275 | 0.075006 | 0.074569 | 0.079999 | 0.078999 | 0.084994 | 0.08663 | 0.089996 | 0.091372 | 0.095003 | 0.095853 | 0.099996 | 0.10054 | 0.105 | 0.10511 | 0.11 | 0.11171
0.8515 | 0.065003 | 0.064436 | 0.070002 | 0.071193 | 0.075004 | 0.074532 | 0.079996 | 0.079034 | 0.084993 | 0.086716 | 0.09 | 0.091409 | 0.094999 | 0.095918 | 0.1 | 0.10055 | 0.105 | 0.10506 | 0.11 | 0.11168
0.852 | 0.065003 | 0.064376 | 0.069999 | 0.071173 | 0.075001 | 0.074536 | 0.079994 | 0.079071 | 0.084992 | 0.086791 | 0.090003 | 0.091339 | 0.094997 | 0.09599 | 0.1 | 0.10046 | 0.105 | 0.105 | 0.11 | 0.11174
0.8525 | 0.065 | 0.064342 | 0.069996 | 0.071223 | 0.074998 | 0.074581 | 0.079996 | 0.079102 | 0.084997 | 0.086806 | 0.090006 | 0.091224 | 0.094998 | 0.096053 | 0.1 | 0.10035 | 0.105 | 0.10495 | 0.10999 | 0.11182
0.853 | 0.064997 | 0.064363 | 0.069994 | 0.071298 | 0.074998 | 0.074637 | 0.08 | 0.07911 | 0.085001 | 0.086723 | 0.090005 | 0.091127 | 0.095002 | 0.096077 | 0.1 | 0.10026 | 0.105 | 0.10494 | 0.10999 | 0.11189
0.8535 | 0.064994 | 0.064413 | 0.069994 | 0.071361 | 0.074999 | 0.074673 | 0.080004 | 0.079076 | 0.085003 | 0.086612 | 0.090001 | 0.091097 | 0.095006 | 0.096021 | 0.1 | 0.10025 | 0.10499 | 0.10498 | 0.11 | 0.11194
0.854 | 0.064993 | 0.064465 | 0.069996 | 0.071395 | 0.075001 | 0.074677 | 0.080006 | 0.079031 | 0.085002 | 0.086523 | 0.089998 | 0.091163 | 0.095009 | 0.095932 | 0.099997 | 0.10033 | 0.10499 | 0.10504 | 0.11 | 0.1119
0.8545 | 0.064994 | 0.064509 | 0.07 | 0.071363 | 0.075005 | 0.074634 | 0.080004 | 0.078994 | 0.084998 | 0.086519 | 0.089996 | 0.091264 | 0.095007 | 0.09586 | 0.099995 | 0.10042 | 0.10499 | 0.10508 | 0.11 | 0.11182
0.855 | 0.064999 | 0.064505 | 0.070003 | 0.071278 | 0.075006 | 0.074568 | 0.08 | 0.078991 | 0.084995 | 0.08659 | 0.089996 | 0.091351 | 0.095003 | 0.095839 | 0.099995 | 0.10051 | 0.105 | 0.10511 | 0.11 | 0.11173
0.8555 | 0.065002 | 0.064448 | 0.070003 | 0.071193 | 0.075005 | 0.074523 | 0.079997 | 0.079021 | 0.084993 | 0.08668 | 0.089999 | 0.09141 | 0.095 | 0.095892 | 0.099999 | 0.10054 | 0.105 | 0.10507 | 0.11 | 0.11168
0.856 | 0.065004 | 0.064386 | 0.07 | 0.071153 | 0.075002 | 0.074514 | 0.079994 | 0.079059 | 0.084992 | 0.086761 | 0.090002 | 0.091368 | 0.094997 | 0.095969 | 0.1 | 0.10047 | 0.105 | 0.10501 | 0.11 | 0.11173
0.8565 | 0.065001 | 0.064343 | 0.069997 | 0.07119 | 0.074999 | 0.074553 | 0.079995 | 0.07909 | 0.084996 | 0.086797 | 0.090005 | 0.091257 | 0.094998 | 0.09603 | 0.1 | 0.10037 | 0.105 | 0.10495 | 0.10999 | 0.11181
0.857 | 0.064998 | 0.064351 | 0.069995 | 0.071267 | 0.074998 | 0.07461 | 0.079999 | 0.079107 | 0.085 | 0.086738 | 0.090005 | 0.091154 | 0.095001 | 0.096073 | 0.1 | 0.10027 | 0.105 | 0.10493 | 0.10999 | 0.11188
0.8575 | 0.064995 | 0.064403 | 0.069994 | 0.071336 | 0.074998 | 0.074651 | 0.080003 | 0.079081 | 0.085003 | 0.086628 | 0.090002 | 0.091097 | 0.095005 | 0.096035 | 0.1 | 0.10024 | 0.105 | 0.10496 | 0.11 | 0.11193
0.858 | 0.064993 | 0.064455 | 0.069995 | 0.071391 | 0.075 | 0.074665 | 0.080006 | 0.079037 | 0.085003 | 0.086532 | 0.089999 | 0.091149 | 0.095008 | 0.095952 | 0.099997 | 0.1003 | 0.10499 | 0.10502 | 0.11 | 0.11192
0.8585 | 0.064994 | 0.064503 | 0.069999 | 0.071376 | 0.075004 | 0.074637 | 0.080005 | 0.078999 | 0.084999 | 0.086494 | 0.089997 | 0.091244 | 0.095008 | 0.09587 | 0.099995 | 0.1004 | 0.10499 | 0.10507 | 0.11 | 0.11183
0.859 | 0.064998 | 0.064515 | 0.070003 | 0.071296 | 0.075006 | 0.074574 | 0.080001 | 0.078984 | 0.084996 | 0.086554 | 0.089996 | 0.091338 | 0.095004 | 0.095833 | 0.099995 | 0.10048 | 0.105 | 0.1051 | 0.11 | 0.11174
0.8595 | 0.065002 | 0.064468 | 0.070003 | 0.071211 | 0.075005 | 0.074523 | 0.079997 | 0.079006 | 0.084994 | 0.086641 | 0.089998 | 0.091411 | 0.095001 | 0.095871 | 0.099998 | 0.10053 | 0.105 | 0.10508 | 0.11 | 0.11168
0.86 | 0.065003 | 0.064403 | 0.070001 | 0.07115 | 0.075003 | 0.074504 | 0.079994 | 0.079045 | 0.084992 | 0.086725 | 0.090001 | 0.091395 | 0.094998 | 0.095941 | 0.1 | 0.10049 | 0.105 | 0.10502 | 0.11 | 0.1117
0.8605 | 0.065002 | 0.064349 | 0.069997 | 0.071167 | 0.075 | 0.074533 | 0.079995 | 0.079079 | 0.084995 | 0.08677 | 0.090005 | 0.091281 | 0.094997 | 0.096012 | 0.1 | 0.10038 | 0.105 | 0.10496 | 0.10999 | 0.11177
0.861 | 0.064999 | 0.064343 | 0.069995 | 0.071238 | 0.074998 | 0.074588 | 0.079998 | 0.079103 | 0.085 | 0.086732 | 0.090006 | 0.091173 | 0.095 | 0.096062 | 0.1 | 0.10028 | 0.105 | 0.10493 | 0.10999 | 0.11185
0.8615 | 0.064995 | 0.064389 | 0.069994 | 0.071311 | 0.074998 | 0.074636 | 0.080002 | 0.079087 | 0.085002 | 0.08662 | 0.090003 | 0.091096 | 0.095004 | 0.096044 | 0.1 | 0.10022 | 0.105 | 0.10494 | 0.11 | 0.11191
0.862 | 0.064993 | 0.064439 | 0.069994 | 0.071363 | 0.075 | 0.07466 | 0.080005 | 0.079043 | 0.085003 | 0.086514 | 0.09 | 0.091111 | 0.095008 | 0.095958 | 0.099998 | 0.10026 | 0.10499 | 0.105 | 0.11 | 0.11191
0.8625 | 0.064993 | 0.064483 | 0.069998 | 0.071381 | 0.075003 | 0.074643 | 0.080005 | 0.079001 | 0.085 | 0.086463 | 0.089997 | 0.091207 | 0.095008 | 0.09588 | 0.099996 | 0.10035 | 0.10499 | 0.10504 | 0.11 | 0.11183
0.863 | 0.064997 | 0.064508 | 0.070002 | 0.071307 | 0.075006 | 0.074584 | 0.080002 | 0.078979 | 0.084996 | 0.086494 | 0.089996 | 0.0913 | 0.095005 | 0.095825 | 0.099995 | 0.10044 | 0.10499 | 0.10508 | 0.11 | 0.11174
0.8635 | 0.065001 | 0.064475 | 0.070004 | 0.071219 | 0.075006 | 0.074526 | 0.079998 | 0.078993 | 0.084994 | 0.086578 | 0.089997 | 0.091375 | 0.095002 | 0.095844 | 0.099997 | 0.10051 | 0.105 | 0.10508 | 0.11 | 0.11167
0.864 | 0.065003 | 0.064413 | 0.070002 | 0.071151 | 0.075003 | 0.074497 | 0.079995 | 0.079031 | 0.084992 | 0.086665 | 0.09 | 0.091386 | 0.094998 | 0.095917 | 0.1 | 0.10049 | 0.105 | 0.10502 | 0.11 | 0.11166
0.8645 | 0.065003 | 0.06435 | 0.069998 | 0.071148 | 0.075 | 0.074513 | 0.079995 | 0.079066 | 0.084994 | 0.086724 | 0.090004 | 0.091291 | 0.094998 | 0.095983 | 0.1 | 0.10039 | 0.105 | 0.10496 | 0.11 | 0.11173
0.865 | 0.064999 | 0.064328 | 0.069995 | 0.071208 | 0.074998 | 0.074564 | 0.079997 | 0.079095 | 0.084998 | 0.086713 | 0.090006 | 0.091172 | 0.094999 | 0.096043 | 0.1 | 0.10029 | 0.105 | 0.10491 | 0.10999 | 0.11181
0.8655 | 0.064996 | 0.064359 | 0.069994 | 0.071279 | 0.074998 | 0.074615 | 0.080001 | 0.079088 | 0.085002 | 0.086614 | 0.090004 | 0.09108 | 0.095003 | 0.09604 | 0.1 | 0.10021 | 0.105 | 0.10492 | 0.10999 | 0.11187
0.866 | 0.064994 | 0.06441 | 0.069994 | 0.071338 | 0.074999 | 0.074641 | 0.080005 | 0.079044 | 0.085004 | 0.086505 | 0.090001 | 0.091069 | 0.095007 | 0.095967 | 0.099999 | 0.10024 | 0.10499 | 0.10497 | 0.11 | 0.1119
0.8665 | 0.064993 | 0.064457 | 0.069997 | 0.071363 | 0.075002 | 0.07464 | 0.080005 | 0.079003 | 0.085001 | 0.086429 | 0.089998 | 0.091146 | 0.095008 | 0.095873 | 0.099996 | 0.10032 | 0.10499 | 0.10502 | 0.11 | 0.11183
0.867 | 0.064996 | 0.064487 | 0.070001 | 0.071306 | 0.075005 | 0.074588 | 0.080003 | 0.078973 | 0.084997 | 0.086444 | 0.089996 | 0.091245 | 0.095006 | 0.095804 | 0.099995 | 0.10041 | 0.10499 | 0.10506 | 0.11 | 0.11174
0.8675 | 0.065 | 0.064468 | 0.070003 | 0.071215 | 0.075006 | 0.074524 | 0.079999 | 0.078978 | 0.084994 | 0.086526 | 0.089996 | 0.091325 | 0.095002 | 0.095806 | 0.099996 | 0.10048 | 0.105 | 0.10507 | 0.11 | 0.11165
0.868 | 0.065003 | 0.064402 | 0.070003 | 0.071133 | 0.075004 | 0.074492 | 0.079995 | 0.079014 | 0.084992 | 0.086614 | 0.089999 | 0.091356 | 0.094999 | 0.095868 | 0.099999 | 0.10049 | 0.105 | 0.10502 | 0.11 | 0.11163
0.8685 | 0.065003 | 0.064336 | 0.069999 | 0.071105 | 0.075001 | 0.074494 | 0.079995 | 0.079047 | 0.084993 | 0.086681 | 0.090004 | 0.091277 | 0.094998 | 0.095936 | 0.1 | 0.1004 | 0.105 | 0.10495 | 0.11 | 0.11168
0.869 | 0.065 | 0.064302 | 0.069996 | 0.071156 | 0.074998 | 0.074542 | 0.079996 | 0.079078 | 0.084997 | 0.086692 | 0.090006 | 0.091159 | 0.094998 | 0.095999 | 0.10001 | 0.10029 | 0.105 | 0.1049 | 0.10999 | 0.11176
0.8695 | 0.064997 | 0.064318 | 0.069994 | 0.071226 | 0.074998 | 0.074592 | 0.08 | 0.079082 | 0.085001 | 0.086604 | 0.090005 | 0.09105 | 0.095002 | 0.096014 | 0.1 | 0.1002 | 0.105 | 0.10489 | 0.10999 | 0.11182
0.87 | 0.064994 | 0.064367 | 0.069993 | 0.071285 | 0.074998 | 0.074628 | 0.080004 | 0.079048 | 0.085003 | 0.086491 | 0.090002 | 0.091009 | 0.095006 | 0.095949 | 0.1 | 0.10019 | 0.10499 | 0.10494 | 0.11 | 0.11186
0.8705 | 0.064993 | 0.064415 | 0.069996 | 0.071328 | 0.075001 | 0.074635 | 0.080005 | 0.079003 | 0.085002 | 0.086401 | 0.089998 | 0.091076 | 0.095008 | 0.095863 | 0.099997 | 0.10026 | 0.10499 | 0.10499 | 0.11 | 0.11181
0.871 | 0.064995 | 0.064457 | 0.070001 | 0.071289 | 0.075005 | 0.074591 | 0.080003 | 0.078967 | 0.084998 | 0.086386 | 0.089996 | 0.091174 | 0.095007 | 0.095781 | 0.099995 | 0.10036 | 0.10499 | 0.10504 | 0.11 | 0.11172
0.8715 | 0.064999 | 0.064445 | 0.070003 | 0.071196 | 0.075006 | 0.074523 | 0.08 | 0.078963 | 0.084995 | 0.086455 | 0.089996 | 0.091253 | 0.095003 | 0.095759 | 0.099995 | 0.10043 | 0.105 | 0.10505 | 0.11 | 0.11163
0.872 | 0.065002 | 0.064385 | 0.070004 | 0.07111 | 0.075005 | 0.074478 | 0.079996 | 0.078995 | 0.084992 | 0.086542 | 0.089998 | 0.091306 | 0.094999 | 0.095812 | 0.099998 | 0.10046 | 0.105 | 0.10502 | 0.11 | 0.11158
0.8725 | 0.065003 | 0.064323 | 0.070001 | 0.071055 | 0.075002 | 0.074468 | 0.079995 | 0.07903 | 0.084993 | 0.086617 | 0.090003 | 0.091253 | 0.094998 | 0.095878 | 0.1 | 0.10039 | 0.105 | 0.10495 | 0.11 | 0.11162
0.873 | 0.065001 | 0.064277 | 0.069997 | 0.071091 | 0.074999 | 0.074503 | 0.079995 | 0.079063 | 0.084996 | 0.086647 | 0.090005 | 0.091136 | 0.094998 | 0.09594 | 0.1 | 0.10028 | 0.105 | 0.10489 | 0.10999 | 0.1117
0.8735 | 0.064998 | 0.06428 | 0.069995 | 0.071159 | 0.074998 | 0.074559 | 0.079999 | 0.079076 | 0.085001 | 0.08658 | 0.090006 | 0.091022 | 0.095001 | 0.095976 | 0.1 | 0.10017 | 0.105 | 0.10487 | 0.10999 | 0.11177
0.874 | 0.064995 | 0.064328 | 0.069993 | 0.071226 | 0.074998 | 0.074596 | 0.080003 | 0.079048 | 0.085003 | 0.08647 | 0.090003 | 0.09096 | 0.095005 | 0.095934 | 0.1 | 0.10014 | 0.105 | 0.1049 | 0.11 | 0.11181
0.8745 | 0.064993 | 0.06438 | 0.069995 | 0.071273 | 0.075 | 0.074616 | 0.080005 | 0.079005 | 0.085002 | 0.086373 | 0.089999 | 0.091003 | 0.095007 | 0.095838 | 0.099997 | 0.10019 | 0.10499 | 0.10495 | 0.11 | 0.1118
0.875 | 0.064994 | 0.064429 | 0.069999 | 0.071261 | 0.075004 | 0.074586 | 0.080004 | 0.078968 | 0.084999 | 0.086336 | 0.089997 | 0.091098 | 0.095007 | 0.095762 | 0.099996 | 0.10029 | 0.10499 | 0.105 | 0.11 | 0.11171
0.8755 | 0.064998 | 0.064436 | 0.070003 | 0.071173 | 0.075006 | 0.07452 | 0.080001 | 0.078953 | 0.084995 | 0.086396 | 0.089996 | 0.091188 | 0.095004 | 0.095721 | 0.099995 | 0.10036 | 0.105 | 0.10503 | 0.11 | 0.11161
0.876 | 0.065001 | 0.064388 | 0.070004 | 0.071087 | 0.075006 | 0.074467 | 0.079997 | 0.078977 | 0.084993 | 0.086482 | 0.089997 | 0.091254 | 0.095 | 0.09576 | 0.099996 | 0.10041 | 0.105 | 0.105 | 0.11 | 0.11155
0.8765 | 0.065003 | 0.064323 | 0.070001 | 0.071022 | 0.075003 | 0.074447 | 0.079995 | 0.079014 | 0.084993 | 0.086566 | 0.090001 | 0.091236 | 0.094998 | 0.095832 | 0.1 | 0.10037 | 0.105 | 0.10494 | 0.11 | 0.11157
0.877 | 0.065002 | 0.064269 | 0.069998 | 0.071035 | 0.075 | 0.074472 | 0.079995 | 0.079047 | 0.084995 | 0.086612 | 0.090005 | 0.091121 | 0.094998 | 0.095901 | 0.1 | 0.10025 | 0.105 | 0.10488 | 0.10999 | 0.11164
0.8775 | 0.064998 | 0.064262 | 0.069995 | 0.071102 | 0.074998 | 0.074528 | 0.079998 | 0.079068 | 0.085 | 0.086572 | 0.090006 | 0.091006 | 0.095 | 0.095945 | 0.1 | 0.10015 | 0.105 | 0.10484 | 0.10999 | 0.11171
0.878 | 0.064995 | 0.064305 | 0.069993 | 0.071167 | 0.074997 | 0.074574 | 0.080002 | 0.079051 | 0.085003 | 0.08646 | 0.090004 | 0.090923 | 0.095004 | 0.095919 | 0.1 | 0.10008 | 0.105 | 0.10487 | 0.10999 | 0.11177
0.8785 | 0.064993 | 0.064364 | 0.069994 | 0.07123 | 0.075 | 0.074595 | 0.080004 | 0.079006 | 0.085003 | 0.086359 | 0.09 | 0.090948 | 0.095007 | 0.095838 | 0.099998 | 0.10013 | 0.10499 | 0.10492 | 0.11 | 0.11177
0.879 | 0.064994 | 0.06441 | 0.069998 | 0.071241 | 0.075003 | 0.074577 | 0.080005 | 0.078965 | 0.085 | 0.086305 | 0.089997 | 0.091033 | 0.095008 | 0.095749 | 0.099996 | 0.10022 | 0.10499 | 0.10497 | 0.11 | 0.11169
0.8795 | 0.064997 | 0.064434 | 0.070002 | 0.071169 | 0.075006 | 0.074518 | 0.080002 | 0.078941 | 0.084996 | 0.086349 | 0.089996 | 0.09113 | 0.095005 | 0.095689 | 0.099995 | 0.10031 | 0.10499 | 0.105 | 0.11 | 0.11159
0.88 | 0.065 | 0.064403 | 0.070004 | 0.071079 | 0.075006 | 0.074456 | 0.079998 | 0.078957 | 0.084993 | 0.086434 | 0.089996 | 0.091206 | 0.095001 | 0.095718 | 0.099996 | 0.10036 | 0.105 | 0.10499 | 0.11 | 0.11152
0.8805 | 0.065003 | 0.064339 | 0.070002 | 0.071005 | 0.075003 | 0.074424 | 0.079996 | 0.078993 | 0.084993 | 0.086516 | 0.09 | 0.091215 | 0.094999 | 0.09578 | 0.1 | 0.10034 | 0.105 | 0.10493 | 0.11 | 0.11151
0.881 | 0.065003 | 0.064282 | 0.069998 | 0.070999 | 0.075 | 0.074437 | 0.079995 | 0.079027 | 0.084995 | 0.086576 | 0.090004 | 0.091121 | 0.094998 | 0.095849 | 0.1 | 0.10024 | 0.105 | 0.10486 | 0.11 | 0.11158
0.8815 | 0.064999 | 0.064261 | 0.069995 | 0.071062 | 0.074998 | 0.074486 | 0.079997 | 0.079054 | 0.084999 | 0.086556 | 0.090006 | 0.091003 | 0.094999 | 0.0959 | 0.1 | 0.10013 | 0.105 | 0.10482 | 0.10999 | 0.11165
0.882 | 0.064996 | 0.064295 | 0.069994 | 0.071136 | 0.074997 | 0.074532 | 0.080001 | 0.079046 | 0.085002 | 0.086458 | 0.090005 | 0.090907 | 0.095003 | 0.0959 | 0.1 | 0.10005 | 0.105 | 0.10483 | 0.10999 | 0.11171
0.8825 | 0.064994 | 0.064351 | 0.069993 | 0.071196 | 0.074999 | 0.074564 | 0.080004 | 0.079005 | 0.085003 | 0.086346 | 0.090001 | 0.090901 | 0.095006 | 0.095821 | 0.099999 | 0.10007 | 0.10499 | 0.10487 | 0.11 | 0.11173
0.883 | 0.064993 | 0.064399 | 0.069997 | 0.071225 | 0.075002 | 0.074557 | 0.080005 | 0.078961 | 0.085 | 0.086274 | 0.089998 | 0.090981 | 0.095008 | 0.095733 | 0.099996 | 0.10016 | 0.10499 | 0.10492 | 0.11 | 0.11167
0.8835 | 0.064996 | 0.064435 | 0.070001 | 0.07117 | 0.075005 | 0.074504 | 0.080003 | 0.078929 | 0.084997 | 0.086285 | 0.089996 | 0.091073 | 0.095006 | 0.095663 | 0.099995 | 0.10024 | 0.10499 | 0.10496 | 0.11 | 0.11156
0.884 | 0.064999 | 0.06442 | 0.070004 | 0.071076 | 0.075006 | 0.074439 | 0.079999 | 0.078935 | 0.084993 | 0.086362 | 0.089995 | 0.091153 | 0.095002 | 0.095663 | 0.099995 | 0.10031 | 0.105 | 0.10497 | 0.11 | 0.11148
0.8845 | 0.065002 | 0.064356 | 0.070003 | 0.070995 | 0.075005 | 0.074398 | 0.079996 | 0.078969 | 0.084993 | 0.086444 | 0.089999 | 0.091187 | 0.094999 | 0.095725 | 0.099999 | 0.10031 | 0.105 | 0.10491 | 0.11 | 0.11146
0.885 | 0.065003 | 0.064297 | 0.069999 | 0.070966 | 0.075001 | 0.074403 | 0.079995 | 0.079003 | 0.084994 | 0.086515 | 0.090004 | 0.091111 | 0.094998 | 0.095797 | 0.1 | 0.10022 | 0.105 | 0.10485 | 0.11 | 0.11151
0.8855 | 0.065 | 0.064262 | 0.069996 | 0.071017 | 0.074998 | 0.074447 | 0.079996 | 0.079033 | 0.084998 | 0.086518 | 0.090006 | 0.09099 | 0.094998 | 0.095855 | 0.10001 | 0.1001 | 0.105 | 0.10479 | 0.10999 | 0.11158
0.886 | 0.064997 | 0.06428 | 0.069994 | 0.071086 | 0.074997 | 0.074501 | 0.08 | 0.079035 | 0.085001 | 0.086426 | 0.090006 | 0.090882 | 0.095002 | 0.095867 | 0.1 | 0.10001 | 0.105 | 0.10479 | 0.10999 | 0.11164
0.8865 | 0.064994 | 0.064334 | 0.069993 | 0.071159 | 0.074998 | 0.074536 | 0.080003 | 0.079 | 0.085003 | 0.086314 | 0.090002 | 0.090853 | 0.095005 | 0.09581 | 0.1 | 0.10001 | 0.10499 | 0.10483 | 0.11 | 0.11168
0.887 | 0.064993 | 0.064387 | 0.069996 | 0.071202 | 0.075001 | 0.074545 | 0.080005 | 0.078955 | 0.085001 | 0.086227 | 0.089998 | 0.09092 | 0.095008 | 0.095718 | 0.099997 | 0.10008 | 0.10499 | 0.10488 | 0.11 | 0.11163
0.8875 | 0.064995 | 0.064429 | 0.070001 | 0.07117 | 0.075005 | 0.074502 | 0.080003 | 0.078918 | 0.084998 | 0.086218 | 0.089996 | 0.091014 | 0.095007 | 0.095641 | 0.099995 | 0.10017 | 0.10499 | 0.10492 | 0.11 | 0.11153
0.888 | 0.064998 | 0.064425 | 0.070003 | 0.071087 | 0.075006 | 0.074438 | 0.08 | 0.078913 | 0.084994 | 0.08629 | 0.089995 | 0.091101 | 0.095003 | 0.095629 | 0.099994 | 0.10025 | 0.105 | 0.10494 | 0.11 | 0.11144
0.8885 | 0.065002 | 0.064364 | 0.070003 | 0.070998 | 0.075005 | 0.074391 | 0.079997 | 0.078943 | 0.084993 | 0.086373 | 0.089998 | 0.09115 | 0.095 | 0.095677 | 0.099998 | 0.10028 | 0.105 | 0.1049 | 0.11 | 0.11139
0.889 | 0.065003 | 0.064303 | 0.07 | 0.070953 | 0.075002 | 0.074381 | 0.079996 | 0.078978 | 0.084993 | 0.086445 | 0.090003 | 0.091101 | 0.094998 | 0.095749 | 0.1 | 0.1002 | 0.105 | 0.10483 | 0.11 | 0.11143
0.8895 | 0.065001 | 0.064258 | 0.069997 | 0.070987 | 0.074999 | 0.074416 | 0.079995 | 0.079008 | 0.084997 | 0.08647 | 0.090005 | 0.090978 | 0.094998 | 0.095808 | 0.1 | 0.10009 | 0.105 | 0.10477 | 0.10999 | 0.11151
0.89 | 0.064998 | 0.06426 | 0.069994 | 0.071058 | 0.074997 | 0.07447 | 0.079998 | 0.079021 | 0.085001 | 0.086396 | 0.090006 | 0.090866 | 0.095 | 0.095841 | 0.10001 | 0.099987 | 0.105 | 0.10475 | 0.10999 | 0.11157
0.8905 | 0.064995 | 0.064306 | 0.069993 | 0.071127 | 0.074997 | 0.074517 | 0.080002 | 0.078996 | 0.085002 | 0.086283 | 0.090003 | 0.090799 | 0.095005 | 0.095791 | 0.1 | 0.099958 | 0.105 | 0.10479 | 0.11 | 0.11161
0.891 | 0.064993 | 0.06436 | 0.069995 | 0.071177 | 0.075001 | 0.074531 | 0.080005 | 0.078952 | 0.085002 | 0.086184 | 0.089999 | 0.090847 | 0.095007 | 0.0957 | 0.099997 | 0.10002 | 0.10499 | 0.10484 | 0.11 | 0.11159
0.8915 | 0.064994 | 0.064403 | 0.07 | 0.071168 | 0.075004 | 0.0745 | 0.080004 | 0.07891 | 0.084999 | 0.086148 | 0.089997 | 0.090933 | 0.095007 | 0.095617 | 0.099995 | 0.10011 | 0.10499 | 0.10488 | 0.11 | 0.11149
0.892 | 0.064997 | 0.064411 | 0.070003 | 0.071082 | 0.075006 | 0.074439 | 0.080001 | 0.078899 | 0.084995 | 0.086204 | 0.089995 | 0.09102 | 0.095004 | 0.095573 | 0.099994 | 0.10018 | 0.10499 | 0.10491 | 0.11 | 0.1114
0.8925 | 0.065001 | 0.064359 | 0.070004 | 0.070993 | 0.075005 | 0.074386 | 0.079997 | 0.078919 | 0.084993 | 0.086288 | 0.089997 | 0.091081 | 0.095001 | 0.095611 | 0.099997 | 0.10023 | 0.105 | 0.10487 | 0.11 | 0.11133
0.893 | 0.065003 | 0.064292 | 0.070001 | 0.070932 | 0.075003 | 0.074364 | 0.079996 | 0.078957 | 0.084993 | 0.086362 | 0.090002 | 0.091058 | 0.094999 | 0.09568 | 0.1 | 0.10018 | 0.105 | 0.10481 | 0.11 | 0.11135
0.8935 | 0.065002 | 0.064235 | 0.069998 | 0.070944 | 0.075 | 0.074393 | 0.079995 | 0.078988 | 0.084996 | 0.086403 | 0.090005 | 0.090938 | 0.094998 | 0.09574 | 0.1 | 0.10007 | 0.105 | 0.10475 | 0.10999 | 0.11142
0.894 | 0.064999 | 0.064223 | 0.069995 | 0.071002 | 0.074997 | 0.074448 | 0.079997 | 0.07901 | 0.084999 | 0.086354 | 0.090007 | 0.090815 | 0.094999 | 0.095782 | 0.10001 | 0.099957 | 0.105 | 0.10471 | 0.10999 | 0.11149
0.8945 | 0.064995 | 0.064261 | 0.069993 | 0.07108 | 0.074997 | 0.074495 | 0.080001 | 0.078994 | 0.085002 | 0.086244 | 0.090004 | 0.090733 | 0.095004 | 0.095757 | 0.1 | 0.099899 | 0.105 | 0.10474 | 0.10999 | 0.11154
0.895 | 0.064994 | 0.064315 | 0.069995 | 0.071136 | 0.075 | 0.074518 | 0.080004 | 0.07895 | 0.085002 | 0.086139 | 0.09 | 0.090746 | 0.095007 | 0.095668 | 0.099998 | 0.099943 | 0.10499 | 0.10479 | 0.11 | 0.11154
0.8955 | 0.064994 | 0.064357 | 0.069999 | 0.071139 | 0.075003 | 0.074501 | 0.080004 | 0.078908 | 0.085 | 0.086082 | 0.089997 | 0.090831 | 0.095008 | 0.095582 | 0.099996 | 0.10003 | 0.10499 | 0.10483 | 0.11 | 0.11145
0.896 | 0.064995 | 0.064383 | 0.070002 | 0.071064 | 0.075006 | 0.074444 | 0.080002 | 0.078885 | 0.084996 | 0.08612 | 0.089995 | 0.090922 | 0.095005 | 0.095527 | 0.099994 | 0.10011 | 0.10499 | 0.10487 | 0.11 | 0.11135
0.8965 | 0.065001 | 0.064344 | 0.070004 | 0.070971 | 0.075006 | 0.074384 | 0.079998 | 0.0789 | 0.084994 | 0.086205 | 0.089997 | 0.090991 | 0.095002 | 0.095543 | 0.099997 | 0.10017 | 0.105 | 0.10485 | 0.11 | 0.11128
0.897 | 0.065003 | 0.064281 | 0.070002 | 0.070901 | 0.075003 | 0.074355 | 0.079996 | 0.078937 | 0.084993 | 0.08629 | 0.090001 | 0.090997 | 0.094999 | 0.095609 | 0.1 | 0.10015 | 0.105 | 0.10479 | 0.11 | 0.11128
0.8975 | 0.065003 | 0.064219 | 0.069998 | 0.07089 | 0.075 | 0.074374 | 0.079995 | 0.078971 | 0.084995 | 0.086348 | 0.090005 | 0.090898 | 0.094998 | 0.095676 | 0.1 | 0.10004 | 0.105 | 0.10473 | 0.11 | 0.11134
0.898 | 0.065 | 0.064191 | 0.069996 | 0.070952 | 0.074998 | 0.074422 | 0.079996 | 0.078999 | 0.084999 | 0.086332 | 0.090007 | 0.090779 | 0.094998 | 0.095729 | 0.10001 | 0.099928 | 0.105 | 0.10468 | 0.10999 | 0.11141
0.8985 | 0.064996 | 0.064225 | 0.069994 | 0.071025 | 0.074997 | 0.074475 | 0.08 | 0.078996 | 0.085002 | 0.086233 | 0.090004 | 0.09068 | 0.095003 | 0.095723 | 0.1 | 0.099851 | 0.105 | 0.10469 | 0.10999 | 0.11148
0.899 | 0.064994 | 0.064274 | 0.069994 | 0.071088 | 0.074999 | 0.074509 | 0.080004 | 0.078956 | 0.085003 | 0.086129 | 0.090001 | 0.09067 | 0.095007 | 0.095647 | 0.099999 | 0.099876 | 0.10499 | 0.10474 | 0.11 | 0.11149
0.8995 | 0.064993 | 0.064325 | 0.069998 | 0.071113 | 0.075003 | 0.074505 | 0.080005 | 0.078916 | 0.085 | 0.086061 | 0.089998 | 0.090753 | 0.095008 | 0.095556 | 0.099996 | 0.099955 | 0.10499 | 0.10479 | 0.11 | 0.11142
0.9 | 0.064995 | 0.064356 | 0.070001 | 0.071056 | 0.075005 | 0.074453 | 0.080003 | 0.078887 | 0.084997 | 0.086081 | 0.089995 | 0.090855 | 0.095006 | 0.095487 | 0.099994 | 0.10004 | 0.10499 | 0.10483 | 0.11 | 0.11132
0.9005 | 0.065 | 0.064341 | 0.070003 | 0.070966 | 0.075006 | 0.074392 | 0.079999 | 0.078892 | 0.084994 | 0.086163 | 0.089996 | 0.090931 | 0.095003 | 0.095488 | 0.099996 | 0.10011 | 0.105 | 0.10483 | 0.11 | 0.11123
0.901 | 0.065002 | 0.064279 | 0.070003 | 0.070884 | 0.075004 | 0.074354 | 0.079997 | 0.078929 | 0.084993 | 0.086251 | 0.09 | 0.090967 | 0.094999 | 0.09555 | 0.1 | 0.10011 | 0.105 | 0.10478 | 0.11 | 0.11121
0.9015 | 0.065003 | 0.064218 | 0.069999 | 0.070855 | 0.075001 | 0.074356 | 0.079995 | 0.078964 | 0.084994 | 0.086322 | 0.090004 | 0.090892 | 0.094998 | 0.095614 | 0.1 | 0.10001 | 0.105 | 0.10471 | 0.11 | 0.11127
0.902 | 0.065001 | 0.064178 | 0.069996 | 0.070897 | 0.074998 | 0.074401 | 0.079996 | 0.078996 | 0.084997 | 0.086326 | 0.090006 | 0.090771 | 0.094998 | 0.095671 | 0.10001 | 0.099897 | 0.105 | 0.10466 | 0.10999 | 0.11134
0.9025 | 0.064997 | 0.0642 | 0.069994 | 0.07098 | 0.074997 | 0.074455 | 0.079999 | 0.079003 | 0.085001 | 0.086249 | 0.090005 | 0.090664 | 0.095002 | 0.095689 | 0.1 | 0.099812 | 0.105 | 0.10465 | 0.10999 | 0.1114
0.903 | 0.064994 | 0.064252 | 0.069994 | 0.071042 | 0.074998 | 0.074493 | 0.080003 | 0.078969 | 0.085003 | 0.086137 | 0.090002 | 0.090639 | 0.095006 | 0.095624 | 0.1 | 0.099808 | 0.10499 | 0.1047 | 0.11 | 0.11144
0.9035 | 0.064993 | 0.064304 | 0.069997 | 0.071083 | 0.075002 | 0.074496 | 0.080005 | 0.078925 | 0.085001 | 0.086053 | 0.089998 | 0.090702 | 0.095008 | 0.095531 | 0.099997 | 0.099882 | 0.10499 | 0.10475 | 0.11 | 0.11139
0.904 | 0.064994 | 0.064346 | 0.07 | 0.071049 | 0.075005 | 0.074454 | 0.080004 | 0.078889 | 0.084998 | 0.086049 | 0.089995 | 0.090802 | 0.095007 | 0.095458 | 0.099994 | 0.099969 | 0.10499 | 0.10479 | 0.11 | 0.11129
0.9045 | 0.064998 | 0.064345 | 0.070003 | 0.070961 | 0.075006 | 0.07439 | 0.08 | 0.078885 | 0.084995 | 0.086122 | 0.089996 | 0.090881 | 0.095003 | 0.095436 | 0.099995 | 0.10004 | 0.105 | 0.10481 | 0.11 | 0.1112
0.905 | 0.065002 | 0.06429 | 0.070003 | 0.070875 | 0.075005 | 0.074346 | 0.079997 | 0.078917 | 0.084993 | 0.086215 | 0.089999 | 0.090941 | 0.095 | 0.095488 | 0.099999 | 0.10007 | 0.105 | 0.10476 | 0.11 | 0.11115
0.9055 | 0.065003 | 0.064229 | 0.07 | 0.070827 | 0.075002 | 0.074331 | 0.079995 | 0.078954 | 0.084994 | 0.086287 | 0.090003 | 0.090891 | 0.094998 | 0.095562 | 0.1 | 0.099989 | 0.105 | 0.10469 | 0.11 | 0.1112
0.906 | 0.065002 | 0.064184 | 0.069997 | 0.070862 | 0.074999 | 0.074368 | 0.079995 | 0.078984 | 0.084996 | 0.08632 | 0.090006 | 0.090775 | 0.094997 | 0.095624 | 0.10001 | 0.099874 | 0.105 | 0.10463 | 0.10999 | 0.11127
0.9065 | 0.064998 | 0.064186 | 0.069994 | 0.070933 | 0.074997 | 0.074426 | 0.079998 | 0.079001 | 0.085 | 0.086253 | 0.090006 | 0.090666 | 0.095001 | 0.095657 | 0.1 | 0.099775 | 0.105 | 0.10462 | 0.10999 | 0.11133
0.907 | 0.064995 | 0.064242 | 0.069994 | 0.071002 | 0.074998 | 0.074467 | 0.080003 | 0.078975 | 0.085003 | 0.086144 | 0.090002 | 0.090612 | 0.095005 | 0.095614 | 0.1 | 0.099747 | 0.105 | 0.10465 | 0.11 | 0.11138
0.9075 | 0.064993 | 0.064293 | 0.069995 | 0.071055 | 0.075001 | 0.074481 | 0.080005 | 0.078931 | 0.085002 | 0.086049 | 0.089999 | 0.090658 | 0.095008 | 0.095523 | 0.099997 | 0.099804 | 0.10499 | 0.1047 | 0.11 | 0.11135
0.908 | 0.064992 | 0.064342 | 0.069999 | 0.071039 | 0.075004 | 0.074449 | 0.080005 | 0.078892 | 0.084999 | 0.086016 | 0.089996 | 0.090755 | 0.095008 | 0.095443 | 0.099994 | 0.099897 | 0.10499 | 0.10475 | 0.11 | 0.11125
0.9085 | 0.064997 | 0.064356 | 0.070002 | 0.070958 | 0.075006 | 0.074385 | 0.080001 | 0.078877 | 0.084996 | 0.086072 | 0.089996 | 0.090848 | 0.095004 | 0.095401 | 0.099995 | 0.09997 | 0.105 | 0.10477 | 0.11 | 0.11116
0.909 | 0.065002 | 0.064312 | 0.070004 | 0.070871 | 0.075005 | 0.074333 | 0.079998 | 0.0789 | 0.084994 | 0.08616 | 0.089998 | 0.090915 | 0.095001 | 0.095443 | 0.099998 | 0.10002 | 0.105 | 0.10475 | 0.11 | 0.1111
0.9095 | 0.065003 | 0.064248 | 0.070001 | 0.070811 | 0.075003 | 0.074312 | 0.079996 | 0.078937 | 0.084993 | 0.086242 | 0.090002 | 0.090896 | 0.094999 | 0.095513 | 0.1 | 0.099963 | 0.105 | 0.10468 | 0.11 | 0.11113
0.91 | 0.065003 | 0.064194 | 0.069998 | 0.070821 | 0.075 | 0.074339 | 0.079995 | 0.078968 | 0.084995 | 0.086284 | 0.090006 | 0.090781 | 0.094997 | 0.095576 | 0.10001 | 0.09985 | 0.105 | 0.10462 | 0.10999 | 0.11119
0.9105 | 0.064999 | 0.064184 | 0.069995 | 0.070899 | 0.074997 | 0.074394 | 0.079997 | 0.07899 | 0.084999 | 0.086244 | 0.090006 | 0.090673 | 0.095 | 0.095624 | 0.1 | 0.099749 | 0.105 | 0.10458 | 0.10999 | 0.11126
0.911 | 0.064995 | 0.064228 | 0.069994 | 0.07097 | 0.074998 | 0.074441 | 0.080002 | 0.078976 | 0.085002 | 0.086135 | 0.090003 | 0.090598 | 0.095004 | 0.095603 | 0.1 | 0.099692 | 0.105 | 0.10461 | 0.11 | 0.11131
0.9115 | 0.064994 | 0.064284 | 0.069995 | 0.071032 | 0.075 | 0.074467 | 0.080004 | 0.078932 | 0.085002 | 0.086032 | 0.089999 | 0.090622 | 0.095007 | 0.095516 | 0.099998 | 0.099738 | 0.10499 | 0.10466 | 0.11 | 0.1113
0.912 | 0.064992 | 0.064332 | 0.069998 | 0.07104 | 0.075003 | 0.074447 | 0.080005 | 0.078889 | 0.085 | 0.085977 | 0.089996 | 0.090716 | 0.095008 | 0.095431 | 0.099995 | 0.099826 | 0.10499 | 0.10471 | 0.11 | 0.11122
0.9125 | 0.064996 | 0.064361 | 0.070002 | 0.070969 | 0.075006 | 0.074388 | 0.080002 | 0.078864 | 0.084996 | 0.08601 | 0.089996 | 0.090807 | 0.095005 | 0.095374 | 0.099995 | 0.099906 | 0.10499 | 0.10474 | 0.11 | 0.11112
0.913 | 0.065001 | 0.064331 | 0.070004 | 0.070879 | 0.075006 | 0.074328 | 0.079998 | 0.078878 | 0.084994 | 0.086097 | 0.089997 | 0.090884 | 0.095002 | 0.095397 | 0.099997 | 0.09996 | 0.105 | 0.10472 | 0.11 | 0.11105
0.9135 | 0.065003 | 0.064269 | 0.070002 | 0.07081 | 0.075003 | 0.074294 | 0.079996 | 0.078914 | 0.084993 | 0.086173 | 0.090001 | 0.090884 | 0.094999 | 0.095465 | 0.1 | 0.099938 | 0.105 | 0.10466 | 0.11 | 0.11105
0.914 | 0.065004 | 0.064209 | 0.069999 | 0.070803 | 0.075 | 0.074306 | 0.079995 | 0.078946 | 0.084994 | 0.086231 | 0.090005 | 0.090786 | 0.094997 | 0.095532 | 0.1 | 0.099824 | 0.105 | 0.10459 | 0.10999 | 0.11111
0.9145 | 0.065 | 0.064183 | 0.069995 | 0.070861 | 0.074998 | 0.07436 | 0.079996 | 0.078974 | 0.084998 | 0.086211 | 0.090006 | 0.090666 | 0.094999 | 0.095583 | 0.1 | 0.099714 | 0.105 | 0.10455 | 0.10999 | 0.11118
0.915 | 0.064996 | 0.064214 | 0.069994 | 0.070935 | 0.074998 | 0.074409 | 0.08 | 0.078968 | 0.085002 | 0.08611 | 0.090004 | 0.090578 | 0.095003 | 0.095582 | 0.1 | 0.099644 | 0.105 | 0.10456 | 0.10999 | 0.11124
0.9155 | 0.064994 | 0.064267 | 0.069994 | 0.071 | 0.074999 | 0.074439 | 0.080004 | 0.078926 | 0.085003 | 0.085998 | 0.09 | 0.09057 | 0.095007 | 0.095506 | 0.099998 | 0.099667 | 0.10499 | 0.10461 | 0.11 | 0.11125
0.916 | 0.064992 | 0.064314 | 0.069996 | 0.071023 | 0.075002 | 0.074433 | 0.080005 | 0.078882 | 0.085001 | 0.085922 | 0.089997 | 0.090651 | 0.095008 | 0.095414 | 0.099995 | 0.099753 | 0.10499 | 0.10466 | 0.11 | 0.11117
0.9165 | 0.064995 | 0.064346 | 0.070001 | 0.070968 | 0.075005 | 0.074377 | 0.080003 | 0.07885 | 0.084997 | 0.08593 | 0.089996 | 0.090741 | 0.095006 | 0.095344 | 0.099995 | 0.099834 | 0.10499 | 0.1047 | 0.11 | 0.11107
0.917 | 0.065 | 0.064332 | 0.070004 | 0.070876 | 0.075006 | 0.074314 | 0.079999 | 0.078852 | 0.084994 | 0.086014 | 0.089996 | 0.090819 | 0.095003 | 0.095348 | 0.099996 | 0.099897 | 0.105 | 0.1047 | 0.11 | 0.11098
0.9175 | 0.065003 | 0.064267 | 0.070003 | 0.070797 | 0.075004 | 0.074276 | 0.079997 | 0.078886 | 0.084993 | 0.086091 | 0.09 | 0.090845 | 0.094999 | 0.095408 | 0.1 | 0.099897 | 0.105 | 0.10464 | 0.11 | 0.11097
0.918 | 0.065004 | 0.064202 | 0.07 | 0.07076 | 0.075001 | 0.074279 | 0.079995 | 0.078919 | 0.084993 | 0.086153 | 0.090004 | 0.090756 | 0.094997 | 0.095474 | 0.1 | 0.099797 | 0.105 | 0.10458 | 0.11 | 0.11102
0.9185 | 0.065001 | 0.064161 | 0.069996 | 0.070817 | 0.074998 | 0.074322 | 0.079996 | 0.07895 | 0.084997 | 0.086156 | 0.090006 | 0.090638 | 0.094998 | 0.095535 | 0.10001 | 0.099687 | 0.105 | 0.10453 | 0.10999 | 0.1111
0.919 | 0.064997 | 0.064177 | 0.069994 | 0.070889 | 0.074997 | 0.07438 | 0.08 | 0.078955 | 0.085001 | 0.08607 | 0.090005 | 0.090534 | 0.095002 | 0.095553 | 0.1 | 0.099602 | 0.105 | 0.10452 | 0.10999 | 0.11116
0.9195 | 0.064994 | 0.064226 | 0.069994 | 0.070954 | 0.074998 | 0.074414 | 0.080003 | 0.07892 | 0.085003 | 0.085956 | 0.090001 | 0.090502 | 0.095006 | 0.095488 | 0.099999 | 0.099603 | 0.10499 | 0.10457 | 0.11 | 0.11118
0.92 | 0.064992 | 0.064276 | 0.069995 | 0.070994 | 0.075 | 0.074419 | 0.080005 | 0.078874 | 0.085002 | 0.085864 | 0.089997 | 0.090568 | 0.095008 | 0.095397 | 0.099996 | 0.099681 | 0.10499 | 0.10462 | 0.11 | 0.11112
0.9205 | 0.064994 | 0.064311 | 0.07 | 0.070961 | 0.075005 | 0.074376 | 0.080004 | 0.078836 | 0.084998 | 0.085855 | 0.089996 | 0.090663 | 0.095007 | 0.095317 | 0.099995 | 0.099768 | 0.10499 | 0.10466 | 0.11 | 0.11102
0.921 | 0.064999 | 0.064312 | 0.070003 | 0.070874 | 0.075006 | 0.07431 | 0.08 | 0.07883 | 0.084995 | 0.085923 | 0.089996 | 0.09074 | 0.095003 | 0.095298 | 0.099996 | 0.099841 | 0.105 | 0.10467 | 0.11 | 0.11093
0.9215 | 0.065002 | 0.064255 | 0.070003 | 0.070788 | 0.075005 | 0.074265 | 0.079997 | 0.07886 | 0.084994 | 0.086008 | 0.089999 | 0.090785 | 0.095 | 0.09535 | 0.099999 | 0.099863 | 0.105 | 0.10463 | 0.11 | 0.1109
0.922 | 0.065005 | 0.064185 | 0.070001 | 0.07074 | 0.075002 | 0.074249 | 0.079995 | 0.078894 | 0.084993 | 0.08608 | 0.090003 | 0.090725 | 0.094998 | 0.09542 | 0.1 | 0.099777 | 0.105 | 0.10456 | 0.11 | 0.11094
0.9225 | 0.065001 | 0.064134 | 0.069997 | 0.070768 | 0.074999 | 0.07429 | 0.079995 | 0.078927 | 0.084996 | 0.086104 | 0.090005 | 0.090606 | 0.094998 | 0.095478 | 0.1 | 0.099662 | 0.105 | 0.1045 | 0.10999 | 0.11101
0.923 | 0.064998 | 0.064132 | 0.069995 | 0.07084 | 0.074998 | 0.074345 | 0.079998 | 0.078943 | 0.085 | 0.086035 | 0.090005 | 0.090496 | 0.095001 | 0.095512 | 0.1 | 0.099566 | 0.105 | 0.10449 | 0.10999 | 0.11108
0.9235 | 0.064995 | 0.06418 | 0.069994 | 0.070907 | 0.074998 | 0.074387 | 0.080003 | 0.078918 | 0.085003 | 0.085924 | 0.090002 | 0.090435 | 0.095005 | 0.095463 | 0.1 | 0.099542 | 0.105 | 0.10452 | 0.11 | 0.11112
0.924 | 0.064992 | 0.06423 | 0.069994 | 0.070952 | 0.074999 | 0.074405 | 0.080005 | 0.078874 | 0.085003 | 0.085826 | 0.089998 | 0.090484 | 0.095008 | 0.095372 | 0.099996 | 0.099608 | 0.10499 | 0.10457 | 0.11 | 0.11108
0.9245 | 0.064993 | 0.064272 | 0.069999 | 0.070937 | 0.075004 | 0.074371 | 0.080005 | 0.078833 | 0.084999 | 0.085793 | 0.089996 | 0.090575 | 0.095008 | 0.095288 | 0.099995 | 0.099694 | 0.10499 | 0.10461 | 0.11 | 0.11098
0.925 | 0.064998 | 0.064285 | 0.070003 | 0.070849 | 0.075006 | 0.074307 | 0.080001 | 0.078818 | 0.084996 | 0.085847 | 0.089996 | 0.090664 | 0.095004 | 0.09525 | 0.099995 | 0.099765 | 0.105 | 0.10464 | 0.11 | 0.11089
0.9255 | 0.065002 | 0.064236 | 0.070004 | 0.070757 | 0.075005 | 0.074251 | 0.079997 | 0.078842 | 0.084994 | 0.085935 | 0.089998 | 0.090716 | 0.095001 | 0.095286 | 0.099998 | 0.099809 | 0.105 | 0.10461 | 0.11 | 0.11083
0.926 | 0.065004 | 0.064165 | 0.070002 | 0.070686 | 0.075004 | 0.074232 | 0.079995 | 0.078877 | 0.084992 | 0.086006 | 0.090002 | 0.090681 | 0.094998 | 0.095353 | 0.1 | 0.09974 | 0.105 | 0.10454 | 0.11 | 0.11085
0.9265 | 0.065002 | 0.064112 | 0.069998 | 0.070702 | 0.075 | 0.074256 | 0.079995 | 0.07891 | 0.084995 | 0.08605 | 0.090005 | 0.09057 | 0.094998 | 0.095417 | 0.1 | 0.09963 | 0.105 | 0.10448 | 0.10999 | 0.11092
0.927 | 0.064999 | 0.064097 | 0.069995 | 0.070767 | 0.074998 | 0.074311 | 0.079998 | 0.078933 | 0.085 | 0.086017 | 0.090006 | 0.090454 | 0.095 | 0.09546 | 0.1 | 0.099527 | 0.105 | 0.10444 | 0.10999 | 0.111
0.9275 | 0.064995 | 0.064137 | 0.069994 | 0.070836 | 0.074998 | 0.074357 | 0.080002 | 0.078919 | 0.085002 | 0.085902 | 0.090003 | 0.090374 | 0.095004 | 0.095431 | 0.1 | 0.099477 | 0.105 | 0.10447 | 0.11 | 0.11105
0.928 | 0.064993 | 0.06419 | 0.069993 | 0.070903 | 0.074999 | 0.074381 | 0.080004 | 0.078872 | 0.085003 | 0.0858 | 0.089999 | 0.0904 | 0.095007 | 0.095344 | 0.099997 | 0.099526 | 0.10499 | 0.10452 | 0.11 | 0.11103
0.9285 | 0.064993 | 0.064234 | 0.069998 | 0.070908 | 0.075003 | 0.074363 | 0.080005 | 0.078832 | 0.085 | 0.085743 | 0.089997 | 0.090484 | 0.095008 | 0.095255 | 0.099995 | 0.099612 | 0.10499 | 0.10457 | 0.11 | 0.11094
0.929 | 0.064996 | 0.064263 | 0.070002 | 0.070828 | 0.075006 | 0.074304 | 0.080002 | 0.078808 | 0.084996 | 0.085786 | 0.089996 | 0.090577 | 0.095005 | 0.095196 | 0.099995 | 0.09969 | 0.105 | 0.1046 | 0.11 | 0.11084
0.9295 | 0.065001 | 0.064229 | 0.070004 | 0.070736 | 0.075006 | 0.074241 | 0.079998 | 0.078821 | 0.084994 | 0.085872 | 0.089997 | 0.090646 | 0.095001 | 0.095221 | 0.099998 | 0.099741 | 0.105 | 0.10458 | 0.11 | 0.11078
0.93 | 0.065004 | 0.064161 | 0.070004 | 0.070664 | 0.075004 | 0.074206 | 0.079996 | 0.078854 | 0.084992 | 0.085954 | 0.090001 | 0.090645 | 0.094998 | 0.09529 | 0.1 | 0.099703 | 0.105 | 0.10451 | 0.11 | 0.11078
0.9305 | 0.065003 | 0.064104 | 0.069999 | 0.070648 | 0.075 | 0.074222 | 0.079995 | 0.078891 | 0.084994 | 0.086011 | 0.090004 | 0.090539 | 0.094998 | 0.095348 | 0.1 | 0.099591 | 0.105 | 0.10445 | 0.11 | 0.11085
0.931 | 0.065 | 0.064074 | 0.069996 | 0.070704 | 0.074998 | 0.074271 | 0.079997 | 0.078919 | 0.084999 | 0.085996 | 0.090006 | 0.090425 | 0.094999 | 0.0954 | 0.1 | 0.099483 | 0.105 | 0.10441 | 0.10999 | 0.11092
0.9315 | 0.064996 | 0.064102 | 0.069994 | 0.070777 | 0.074998 | 0.074316 | 0.080001 | 0.078912 | 0.085002 | 0.085895 | 0.090004 | 0.090326 | 0.095003 | 0.095391 | 0.1 | 0.099408 | 0.105 | 0.10442 | 0.11 | 0.11098
0.932 | 0.064993 | 0.064151 | 0.069993 | 0.070835 | 0.074998 | 0.074345 | 0.080004 | 0.078869 | 0.085003 | 0.085787 | 0.09 | 0.090323 | 0.095007 | 0.095309 | 0.099998 | 0.099438 | 0.10499 | 0.10447 | 0.11 | 0.11098
0.9325 | 0.064993 | 0.0642 | 0.069997 | 0.070862 | 0.075002 | 0.074336 | 0.080005 | 0.078824 | 0.085001 | 0.085709 | 0.089997 | 0.090404 | 0.095008 | 0.095215 | 0.099996 | 0.099515 | 0.10499 | 0.10451 | 0.11 | 0.1109
0.933 | 0.064996 | 0.06423 | 0.070001 | 0.070801 | 0.075005 | 0.074279 | 0.080003 | 0.078793 | 0.084997 | 0.085717 | 0.089996 | 0.090498 | 0.095006 | 0.095146 | 0.099995 | 0.099593 | 0.10499 | 0.10455 | 0.11 | 0.1108
0.9335 | 0.065 | 0.064214 | 0.070003 | 0.070704 | 0.075006 | 0.074211 | 0.079999 | 0.078796 | 0.084994 | 0.085793 | 0.089997 | 0.090568 | 0.095002 | 0.095145 | 0.099997 | 0.099651 | 0.105 | 0.10454 | 0.11 | 0.11071
0.934 | 0.065003 | 0.064149 | 0.070004 | 0.070614 | 0.075005 | 0.074168 | 0.079996 | 0.078829 | 0.084992 | 0.085868 | 0.09 | 0.090588 | 0.094999 | 0.095204 | 0.1 | 0.099635 | 0.105 | 0.10448 | 0.11 | 0.1107
0.9345 | 0.065003 | 0.064086 | 0.07 | 0.070584 | 0.075001 | 0.074168 | 0.079995 | 0.078862 | 0.084993 | 0.085937 | 0.090004 | 0.090504 | 0.094998 | 0.095269 | 0.1 | 0.099534 | 0.105 | 0.10441 | 0.11 | 0.11075
0.935 | 0.065001 | 0.064047 | 0.069996 | 0.070625 | 0.074998 | 0.074211 | 0.079996 | 0.078891 | 0.084998 | 0.085943 | 0.090006 | 0.09038 | 0.094998 | 0.095324 | 0.10001 | 0.099418 | 0.105 | 0.10436 | 0.10999 | 0.11083
0.9355 | 0.064997 | 0.064066 | 0.069994 | 0.070695 | 0.074997 | 0.074264 | 0.08 | 0.078895 | 0.085001 | 0.085849 | 0.090005 | 0.090272 | 0.095003 | 0.095334 | 0.1 | 0.099328 | 0.105 | 0.10436 | 0.10999 | 0.11089
0.936 | 0.064993 | 0.064116 | 0.069993 | 0.070759 | 0.074997 | 0.074295 | 0.080003 | 0.078859 | 0.085003 | 0.08574 | 0.090001 | 0.090245 | 0.095006 | 0.095266 | 0.099999 | 0.099331 | 0.10499 | 0.1044 | 0.11 | 0.11091
0.9365 | 0.064993 | 0.064165 | 0.069996 | 0.070796 | 0.075001 | 0.074299 | 0.080005 | 0.078812 | 0.085002 | 0.085647 | 0.089998 | 0.090307 | 0.095008 | 0.095174 | 0.099996 | 0.099407 | 0.10499 | 0.10445 | 0.11 | 0.11084
0.937 | 0.064995 | 0.064205 | 0.07 | 0.070764 | 0.075005 | 0.074256 | 0.080003 | 0.078774 | 0.084998 | 0.085638 | 0.089996 | 0.090404 | 0.095007 | 0.095095 | 0.099995 | 0.099489 | 0.10499 | 0.10449 | 0.11 | 0.11074
0.9375 | 0.064999 | 0.064205 | 0.070003 | 0.070672 | 0.075006 | 0.074189 | 0.08 | 0.078769 | 0.084995 | 0.085703 | 0.089996 | 0.090479 | 0.095003 | 0.095082 | 0.099996 | 0.099557 | 0.105 | 0.1045 | 0.11 | 0.11065
0.938 | 0.065003 | 0.064148 | 0.070005 | 0.070587 | 0.075006 | 0.074136 | 0.079997 | 0.078794 | 0.084993 | 0.085789 | 0.089998 | 0.090527 | 0.095 | 0.095139 | 0.099999 | 0.099573 | 0.105 | 0.10445 | 0.11 | 0.11062
0.9385 | 0.065003 | 0.064084 | 0.070001 | 0.070534 | 0.075002 | 0.074128 | 0.079995 | 0.078832 | 0.084993 | 0.085856 | 0.090003 | 0.090466 | 0.094998 | 0.095203 | 0.1 | 0.099488 | 0.105 | 0.10438 | 0.11 | 0.11066
0.939 | 0.065001 | 0.064035 | 0.069997 | 0.070566 | 0.074999 | 0.074164 | 0.079995 | 0.078861 | 0.084996 | 0.085884 | 0.090005 | 0.090352 | 0.094998 | 0.095266 | 0.1 | 0.099371 | 0.105 | 0.10432 | 0.10999 | 0.11073
0.9395 | 0.064998 | 0.064035 | 0.069994 | 0.070637 | 0.074997 | 0.074218 | 0.079999 | 0.078873 | 0.085 | 0.085813 | 0.090005 | 0.090236 | 0.095001 | 0.095294 | 0.1 | 0.099271 | 0.105 | 0.10431 | 0.10999 | 0.11079
0.94 | 0.064994 | 0.064081 | 0.069992 | 0.070707 | 0.074997 | 0.074258 | 0.080002 | 0.078846 | 0.085003 | 0.085704 | 0.090002 | 0.090179 | 0.095005 | 0.09524 | 0.1 | 0.09925 | 0.10499 | 0.10435 | 0.11 | 0.11083
0.9405 | 0.064993 | 0.064133 | 0.069995 | 0.070755 | 0.075 | 0.074271 | 0.080005 | 0.078799 | 0.085002 | 0.085595 | 0.089999 | 0.090228 | 0.095008 | 0.095144 | 0.099997 | 0.099313 | 0.10499 | 0.10439 | 0.11 | 0.11078
0.941 | 0.064994 | 0.064179 | 0.069999 | 0.070747 | 0.075004 | 0.074241 | 0.080005 | 0.078758 | 0.084999 | 0.08556 | 0.089997 | 0.090319 | 0.095007 | 0.095064 | 0.099996 | 0.0994 | 0.10499 | 0.10443 | 0.11 | 0.11068
0.9415 | 0.064998 | 0.06419 | 0.070003 | 0.07066 | 0.075006 | 0.074174 | 0.080001 | 0.078743 | 0.084995 | 0.08561 | 0.089996 | 0.090402 | 0.095004 | 0.095026 | 0.099995 | 0.099472 | 0.105 | 0.10445 | 0.11 | 0.11059
0.942 | 0.065002 | 0.064137 | 0.070005 | 0.070566 | 0.075006 | 0.07412 | 0.079998 | 0.078763 | 0.084993 | 0.085691 | 0.089997 | 0.090457 | 0.095 | 0.095064 | 0.099998 | 0.099503 | 0.105 | 0.10441 | 0.11 | 0.11053
0.9425 | 0.065003 | 0.064074 | 0.070001 | 0.070505 | 0.075003 | 0.074093 | 0.079995 | 0.078798 | 0.084993 | 0.085762 | 0.090002 | 0.090435 | 0.094998 | 0.095134 | 0.1 | 0.099444 | 0.105 | 0.10434 | 0.11 | 0.11056
0.943 | 0.065002 | 0.064018 | 0.069998 | 0.070513 | 0.075 | 0.07412 | 0.079995 | 0.078829 | 0.084996 | 0.085801 | 0.090005 | 0.090316 | 0.094998 | 0.095196 | 0.1 | 0.09933 | 0.105 | 0.10428 | 0.10999 | 0.11063
0.9435 | 0.064999 | 0.064001 | 0.069995 | 0.070577 | 0.074998 | 0.074173 | 0.079998 | 0.078851 | 0.085 | 0.085757 | 0.090006 | 0.090198 | 0.095 | 0.095234 | 0.1 | 0.099224 | 0.105 | 0.10425 | 0.10999 | 0.11069
0.944 | 0.064995 | 0.06404 | 0.069993 | 0.070648 | 0.074997 | 0.074218 | 0.080001 | 0.078831 | 0.085002 | 0.085647 | 0.090004 | 0.090119 | 0.095004 | 0.095201 | 0.1 | 0.099175 | 0.10499 | 0.10428 | 0.10999 | 0.11074
0.9445 | 0.064993 | 0.064092 | 0.069994 | 0.070708 | 0.075 | 0.074241 | 0.080004 | 0.078785 | 0.085002 | 0.08553 | 0.09 | 0.090138 | 0.095007 | 0.095113 | 0.099998 | 0.099225 | 0.10499 | 0.10433 | 0.11 | 0.11072
0.945 | 0.064993 | 0.064139 | 0.069998 | 0.070716 | 0.075003 | 0.074223 | 0.080005 | 0.078743 | 0.085 | 0.085475 | 0.089997 | 0.090223 | 0.095008 | 0.095024 | 0.099996 | 0.099308 | 0.10499 | 0.10437 | 0.11 | 0.11062
0.9455 | 0.064997 | 0.064161 | 0.070002 | 0.070641 | 0.075006 | 0.074164 | 0.080002 | 0.078717 | 0.084996 | 0.085508 | 0.089996 | 0.090307 | 0.095005 | 0.094973 | 0.099995 | 0.099387 | 0.105 | 0.1044 | 0.11 | 0.11052
0.946 | 0.065001 | 0.064129 | 0.070005 | 0.070546 | 0.075007 | 0.074099 | 0.079998 | 0.078729 | 0.084994 | 0.085592 | 0.089996 | 0.090379 | 0.095001 | 0.095001 | 0.099997 | 0.099435 | 0.105 | 0.10437 | 0.11 | 0.11045
0.9465 | 0.065003 | 0.064064 | 0.070003 | 0.07047 | 0.075004 | 0.074069 | 0.079996 | 0.078767 | 0.084993 | 0.085668 | 0.090001 | 0.090371 | 0.094999 | 0.095061 | 0.1 | 0.099403 | 0.105 | 0.10431 | 0.11 | 0.11046
0.947 | 0.065003 | 0.064008 | 0.069999 | 0.070457 | 0.075 | 0.074084 | 0.079995 | 0.078801 | 0.084995 | 0.085727 | 0.090005 | 0.090269 | 0.094998 | 0.095131 | 0.1 | 0.099292 | 0.105 | 0.10424 | 0.11 | 0.11052
0.9475 | 0.064999 | 0.063975 | 0.069995 | 0.070514 | 0.074998 | 0.074132 | 0.079997 | 0.078828 | 0.084999 | 0.085708 | 0.090006 | 0.090147 | 0.094999 | 0.09518 | 0.1 | 0.099184 | 0.105 | 0.1042 | 0.10999 | 0.11059
0.948 | 0.064995 | 0.064009 | 0.069993 | 0.070582 | 0.074996 | 0.074185 | 0.08 | 0.078821 | 0.085002 | 0.085603 | 0.090004 | 0.090056 | 0.095003 | 0.095171 | 0.1 | 0.09912 | 0.105 | 0.10422 | 0.10999 | 0.11065
0.9485 | 0.064994 | 0.064061 | 0.069993 | 0.070644 | 0.074998 | 0.074212 | 0.080004 | 0.078778 | 0.085003 | 0.085488 | 0.090001 | 0.090045 | 0.095006 | 0.095084 | 0.099998 | 0.099143 | 0.10499 | 0.10427 | 0.11 | 0.11065
0.949 | 0.064994 | 0.06411 | 0.069997 | 0.070671 | 0.075002 | 0.074207 | 0.080005 | 0.078734 | 0.085001 | 0.085421 | 0.089998 | 0.090123 | 0.095008 | 0.094996 | 0.099996 | 0.099226 | 0.10499 | 0.10431 | 0.11 | 0.11056
0.9495 | 0.064996 | 0.064141 | 0.070001 | 0.070617 | 0.075005 | 0.074153 | 0.080003 | 0.078704 | 0.084997 | 0.085432 | 0.089996 | 0.09021 | 0.095006 | 0.094929 | 0.099995 | 0.099306 | 0.10499 | 0.10435 | 0.11 | 0.11046
0.95 | 0.064999 | 0.064129 | 0.070004 | 0.070514 | 0.075007 | 0.074087 | 0.08 | 0.078707 | 0.084994 | 0.085505 | 0.089995 | 0.090282 | 0.095003 | 0.094929 | 0.099996 | 0.099363 | 0.105 | 0.10434 | 0.11 | 0.11038
0.9505 | 0.065002 | 0.064063 | 0.070003 | 0.070439 | 0.075005 | 0.074046 | 0.079996 | 0.078742 | 0.084993 | 0.085588 | 0.09 | 0.090305 | 0.094999 | 0.094991 | 0.1 | 0.099359 | 0.105 | 0.10428 | 0.11 | 0.11037
0.951 | 0.065003 | 0.064 | 0.07 | 0.070406 | 0.075001 | 0.074048 | 0.079995 | 0.078776 | 0.084994 | 0.085655 | 0.090004 | 0.09022 | 0.094998 | 0.095057 | 0.1 | 0.099259 | 0.105 | 0.10421 | 0.11 | 0.11042
0.9515 | 0.065001 | 0.063958 | 0.069996 | 0.07045 | 0.074998 | 0.074089 | 0.079996 | 0.078805 | 0.084998 | 0.085658 | 0.090006 | 0.090093 | 0.094999 | 0.095105 | 0.10001 | 0.099141 | 0.105 | 0.10416 | 0.10999 | 0.11049
0.952 | 0.064997 | 0.063976 | 0.069993 | 0.070525 | 0.074996 | 0.074142 | 0.079999 | 0.078807 | 0.085001 | 0.085564 | 0.090005 | 0.089988 | 0.095002 | 0.095115 | 0.1 | 0.099057 | 0.105 | 0.10417 | 0.10999 | 0.11055
0.9525 | 0.064994 | 0.064027 | 0.069993 | 0.070585 | 0.074998 | 0.074175 | 0.080003 | 0.078772 | 0.085003 | 0.085446 | 0.090002 | 0.089949 | 0.095006 | 0.09504 | 0.099999 | 0.099056 | 0.10499 | 0.10421 | 0.11 | 0.11058
0.953 | 0.064993 | 0.064078 | 0.069996 | 0.070626 | 0.075001 | 0.07418 | 0.080005 | 0.078725 | 0.085001 | 0.085357 | 0.089998 | 0.090013 | 0.095008 | 0.094941 | 0.099997 | 0.09913 | 0.10499 | 0.10426 | 0.11 | 0.11051
0.9535 | 0.064995 | 0.064116 | 0.070001 | 0.070595 | 0.075005 | 0.074135 | 0.080003 | 0.078685 | 0.084998 | 0.085346 | 0.089996 | 0.090101 | 0.095006 | 0.094862 | 0.099995 | 0.09921 | 0.10499 | 0.10429 | 0.11 | 0.1104
0.954 | 0.064999 | 0.06412 | 0.070004 | 0.070506 | 0.075007 | 0.074063 | 0.080001 | 0.078678 | 0.084995 | 0.085416 | 0.089995 | 0.090178 | 0.095003 | 0.094844 | 0.099995 | 0.099276 | 0.105 | 0.1043 | 0.11 | 0.11031
0.9545 | 0.065002 | 0.064066 | 0.070003 | 0.070417 | 0.075005 | 0.074016 | 0.079997 | 0.078709 | 0.084993 | 0.085499 | 0.089998 | 0.090218 | 0.095 | 0.094894 | 0.099999 | 0.099289 | 0.105 | 0.10425 | 0.11 | 0.11028
0.955 | 0.065003 | 0.064003 | 0.070001 | 0.070367 | 0.075002 | 0.074005 | 0.079995 | 0.078745 | 0.084993 | 0.08557 | 0.090003 | 0.090164 | 0.094998 | 0.094962 | 0.1 | 0.099201 | 0.105 | 0.10418 | 0.11 | 0.11033
0.9555 | 0.065001 | 0.063958 | 0.069997 | 0.070396 | 0.074999 | 0.074039 | 0.079995 | 0.078774 | 0.084997 | 0.085592 | 0.090006 | 0.090043 | 0.094998 | 0.095017 | 0.1 | 0.099082 | 0.105 | 0.10412 | 0.10999 | 0.1104
0.956 | 0.064998 | 0.06396 | 0.069994 | 0.070466 | 0.074996 | 0.074092 | 0.079998 | 0.078788 | 0.085 | 0.085522 | 0.090006 | 0.089931 | 0.095 | 0.095044 | 0.1 | 0.098986 | 0.105 | 0.10411 | 0.10999 | 0.11046
0.9565 | 0.064995 | 0.06401 | 0.069993 | 0.070536 | 0.074998 | 0.074136 | 0.080002 | 0.07876 | 0.085003 | 0.085412 | 0.090002 | 0.089871 | 0.095005 | 0.094984 | 0.1 | 0.098955 | 0.10499 | 0.10415 | 0.11 | 0.1105
0.957 | 0.064994 | 0.064066 | 0.069996 | 0.070588 | 0.075001 | 0.074151 | 0.080005 | 0.078714 | 0.085002 | 0.085313 | 0.089999 | 0.089919 | 0.095008 | 0.094894 | 0.099997 | 0.099019 | 0.10499 | 0.10419 | 0.11 | 0.11045
0.9575 | 0.064994 | 0.064113 | 0.07 | 0.070578 | 0.075004 | 0.074121 | 0.080004 | 0.078672 | 0.084999 | 0.085282 | 0.089997 | 0.090009 | 0.095007 | 0.094807 | 0.099995 | 0.099103 | 0.10499 | 0.10423 | 0.11 | 0.11035
0.958 | 0.064998 | 0.064129 | 0.070003 | 0.070491 | 0.075007 | 0.074054 | 0.080002 | 0.078657 | 0.084995 | 0.085332 | 0.089995 | 0.090089 | 0.095004 | 0.094767 | 0.099995 | 0.099167 | 0.105 | 0.10425 | 0.11 | 0.11025
0.9585 | 0.065001 | 0.064088 | 0.070004 | 0.070407 | 0.075005 | 0.074002 | 0.079997 | 0.078679 | 0.084993 | 0.08542 | 0.089998 | 0.090154 | 0.095 | 0.09481 | 0.099998 | 0.099207 | 0.105 | 0.10421 | 0.11 | 0.1102
0.959 | 0.065003 | 0.064023 | 0.070001 | 0.070344 | 0.075003 | 0.073979 | 0.079996 | 0.078716 | 0.084993 | 0.085497 | 0.090002 | 0.090131 | 0.094998 | 0.094878 | 0.1 | 0.099144 | 0.105 | 0.10415 | 0.11 | 0.11023
0.9595 | 0.065002 | 0.06397 | 0.069998 | 0.070354 | 0.074999 | 0.074006 | 0.079995 | 0.078748 | 0.084996 | 0.085535 | 0.090005 | 0.090011 | 0.094998 | 0.094935 | 0.1 | 0.099027 | 0.105 | 0.10408 | 0.10999 | 0.1103
0.96 | 0.064999 | 0.063957 | 0.069994 | 0.070426 | 0.074997 | 0.074059 | 0.079996 | 0.07877 | 0.084999 | 0.085492 | 0.090006 | 0.089894 | 0.094999 | 0.094977 | 0.10001 | 0.098924 | 0.105 | 0.10406 | 0.10999 | 0.11037
0.9605 | 0.064996 | 0.063997 | 0.069993 | 0.070496 | 0.074997 | 0.074106 | 0.080001 | 0.078754 | 0.085002 | 0.085376 | 0.090004 | 0.089819 | 0.095004 | 0.094942 | 0.1 | 0.098873 | 0.105 | 0.10408 | 0.11 | 0.11042
0.961 | 0.064994 | 0.064053 | 0.069994 | 0.07056 | 0.075 | 0.074128 | 0.080004 | 0.078708 | 0.085002 | 0.085271 | 0.09 | 0.089839 | 0.095007 | 0.094849 | 0.099998 | 0.098923 | 0.10499 | 0.10413 | 0.11 | 0.11039
0.9615 | 0.064994 | 0.064099 | 0.069999 | 0.070572 | 0.075004 | 0.07411 | 0.080005 | 0.078665 | 0.085 | 0.085217 | 0.089997 | 0.089929 | 0.095008 | 0.094761 | 0.099996 | 0.099006 | 0.10499 | 0.10417 | 0.11 | 0.1103
0.962 | 0.064996 | 0.064128 | 0.070003 | 0.070508 | 0.075006 | 0.074047 | 0.080003 | 0.078638 | 0.084996 | 0.085257 | 0.089995 | 0.090017 | 0.095005 | 0.094711 | 0.099994 | 0.099082 | 0.10499 | 0.1042 | 0.11 | 0.1102
0.9625 | 0.065 | 0.064099 | 0.070004 | 0.070419 | 0.075006 | 0.073989 | 0.079998 | 0.078656 | 0.084994 | 0.085338 | 0.089997 | 0.09009 | 0.095001 | 0.094735 | 0.099997 | 0.099129 | 0.105 | 0.10418 | 0.11 | 0.11013
0.963 | 0.065003 | 0.064037 | 0.070002 | 0.070352 | 0.075003 | 0.073957 | 0.079996 | 0.078693 | 0.084993 | 0.085422 | 0.090001 | 0.09009 | 0.094999 | 0.094806 | 0.1 | 0.099098 | 0.105 | 0.10411 | 0.11 | 0.11015
0.9635 | 0.065003 | 0.06398 | 0.069998 | 0.070347 | 0.075 | 0.073977 | 0.079995 | 0.078727 | 0.084995 | 0.085478 | 0.090005 | 0.089988 | 0.094998 | 0.094872 | 0.1 | 0.098984 | 0.105 | 0.10405 | 0.10999 | 0.11021
0.964 | 0.065 | 0.063951 | 0.069995 | 0.070411 | 0.074997 | 0.07403 | 0.079995 | 0.078756 | 0.084998 | 0.085455 | 0.090006 | 0.08987 | 0.094998 | 0.094923 | 0.10001 | 0.098876 | 0.105 | 0.10401 | 0.10999 | 0.11028
0.9645 | 0.064996 | 0.063983 | 0.069994 | 0.070486 | 0.074997 | 0.074079 | 0.08 | 0.078749 | 0.085002 | 0.085354 | 0.090004 | 0.08978 | 0.095003 | 0.094912 | 0.1 | 0.098805 | 0.105 | 0.10403 | 0.10999 | 0.11034
0.965 | 0.064994 | 0.064038 | 0.069994 | 0.070555 | 0.074999 | 0.074112 | 0.080004 | 0.078709 | 0.085003 | 0.085246 | 0.090001 | 0.089778 | 0.095007 | 0.094832 | 0.099999 | 0.098839 | 0.10499 | 0.10408 | 0.11 | 0.11034
0.9655 | 0.064994 | 0.064087 | 0.069997 | 0.070586 | 0.075003 | 0.074107 | 0.080005 | 0.078666 | 0.085 | 0.085176 | 0.089998 | 0.089862 | 0.095008 | 0.094743 | 0.099996 | 0.098922 | 0.10499 | 0.10412 | 0.11 | 0.11025
0.966 | 0.064995 | 0.064122 | 0.070002 | 0.070531 | 0.075006 | 0.074059 | 0.080004 | 0.078635 | 0.084997 | 0.085187 | 0.089996 | 0.089951 | 0.095006 | 0.094678 | 0.099995 | 0.099002 | 0.10499 | 0.10416 | 0.11001 | 0.11015
0.9665 | 0.064999 | 0.064114 | 0.070003 | 0.070449 | 0.075006 | 0.073997 | 0.079999 | 0.07864 | 0.084994 | 0.085276 | 0.089996 | 0.090034 | 0.095002 | 0.094687 | 0.099996 | 0.09907 | 0.105 | 0.10415 | 0.11 | 0.11007
0.967 | 0.065002 | 0.064053 | 0.070003 | 0.070374 | 0.075005 | 0.073961 | 0.079996 | 0.078676 | 0.084993 | 0.085359 | 0.09 | 0.090064 | 0.094999 | 0.094756 | 0.1 | 0.099064 | 0.105 | 0.10409 | 0.11 | 0.11006
0.9675 | 0.065003 | 0.063994 | 0.07 | 0.070338 | 0.075001 | 0.073967 | 0.079995 | 0.078714 | 0.084994 | 0.085427 | 0.090004 | 0.089982 | 0.094998 | 0.094822 | 0.1 | 0.098961 | 0.105 | 0.10402 | 0.11 | 0.11012
0.968 | 0.065001 | 0.06395 | 0.069996 | 0.070392 | 0.074998 | 0.074014 | 0.079995 | 0.078745 | 0.084997 | 0.08543 | 0.090006 | 0.089864 | 0.094997 | 0.094883 | 0.10001 | 0.098853 | 0.105 | 0.10397 | 0.10999 | 0.11019
0.9685 | 0.064997 | 0.063969 | 0.069994 | 0.070468 | 0.074997 | 0.074073 | 0.08 | 0.078751 | 0.085001 | 0.085344 | 0.090005 | 0.089756 | 0.095002 | 0.094896 | 0.1 | 0.098775 | 0.105 | 0.10398 | 0.10999 | 0.11025
0.969 | 0.064995 | 0.064019 | 0.069994 | 0.070536 | 0.074999 | 0.074111 | 0.080003 | 0.078719 | 0.085003 | 0.085231 | 0.090002 | 0.089729 | 0.095006 | 0.094826 | 0.099999 | 0.098775 | 0.10499 | 0.10402 | 0.11 | 0.11027
0.9695 | 0.064994 | 0.06407 | 0.069996 | 0.070576 | 0.075002 | 0.074119 | 0.080005 | 0.078675 | 0.085001 | 0.085145 | 0.089998 | 0.089798 | 0.095008 | 0.094735 | 0.099996 | 0.098856 | 0.10499 | 0.10407 | 0.11 | 0.1102
0.97 | 0.064994 | 0.06411 | 0.070001 | 0.070554 | 0.075005 | 0.074075 | 0.080005 | 0.078637 | 0.084998 | 0.085141 | 0.089996 | 0.089892 | 0.095007 | 0.094666 | 0.099995 | 0.098941 | 0.10499 | 0.10411 | 0.11 | 0.11009
0.9705 | 0.064998 | 0.064115 | 0.070003 | 0.070466 | 0.075006 | 0.074015 | 0.08 | 0.078635 | 0.084995 | 0.085213 | 0.089996 | 0.089971 | 0.095003 | 0.094649 | 0.099995 | 0.099014 | 0.105 | 0.10412 | 0.11 | 0.11001
0.971 | 0.065002 | 0.064064 | 0.070003 | 0.070388 | 0.075005 | 0.073972 | 0.079997 | 0.078667 | 0.084993 | 0.085304 | 0.089999 | 0.09002 | 0.095 | 0.09471 | 0.1 | 0.099033 | 0.105 | 0.10407 | 0.11 | 0.10998
0.9715 | 0.065003 | 0.063998 | 0.07 | 0.070341 | 0.075002 | 0.073961 | 0.079995 | 0.078706 | 0.084994 | 0.085379 | 0.090003 | 0.089968 | 0.094998 | 0.09478 | 0.1 | 0.098948 | 0.105 | 0.104 | 0.11 | 0.11003
0.972 | 0.065002 | 0.063953 | 0.069997 | 0.070374 | 0.074998 | 0.074004 | 0.079994 | 0.07874 | 0.084996 | 0.085408 | 0.090006 | 0.08985 | 0.094997 | 0.094841 | 0.10001 | 0.098838 | 0.105 | 0.10395 | 0.10999 | 0.11011
0.9725 | 0.064998 | 0.063952 | 0.069995 | 0.070451 | 0.074997 | 0.074061 | 0.079998 | 0.078757 | 0.085 | 0.085342 | 0.090006 | 0.089737 | 0.095001 | 0.094871 | 0.1 | 0.098743 | 0.105 | 0.10394 | 0.10999 | 0.11017
0.973 | 0.064995 | 0.064003 | 0.069994 | 0.070523 | 0.074998 | 0.074108 | 0.080003 | 0.078735 | 0.085003 | 0.085235 | 0.090002 | 0.089691 | 0.095005 | 0.09482 | 0.1 | 0.098724 | 0.10499 | 0.10398 | 0.11 | 0.11021
0.9735 | 0.064994 | 0.064056 | 0.069996 | 0.070574 | 0.075001 | 0.074125 | 0.080005 | 0.078693 | 0.085002 | 0.085143 | 0.089999 | 0.089746 | 0.095008 | 0.094726 | 0.099997 | 0.098796 | 0.10499 | 0.10403 | 0.11 | 0.11016
0.974 | 0.064993 | 0.064102 | 0.069999 | 0.070561 | 0.075005 | 0.074097 | 0.080006 | 0.078653 | 0.084999 | 0.085115 | 0.089996 | 0.089837 | 0.095008 | 0.094648 | 0.099995 | 0.09888 | 0.10499 | 0.10407 | 0.11 | 0.11006
0.9745 | 0.064997 | 0.064122 | 0.070002 | 0.070486 | 0.075006 | 0.074034 | 0.080001 | 0.078641 | 0.084995 | 0.085183 | 0.089996 | 0.089928 | 0.095004 | 0.094618 | 0.099995 | 0.09896 | 0.105 | 0.10409 | 0.11 | 0.10997
0.975 | 0.065001 | 0.064081 | 0.070003 | 0.070399 | 0.075005 | 0.073985 | 0.079997 | 0.078665 | 0.084994 | 0.085276 | 0.089998 | 0.089994 | 0.095 | 0.094664 | 0.099998 | 0.098997 | 0.105 | 0.10405 | 0.11 | 0.10992
0.9755 | 0.065003 | 0.064019 | 0.070001 | 0.070337 | 0.075003 | 0.073963 | 0.079995 | 0.078704 | 0.084993 | 0.085353 | 0.090002 | 0.089966 | 0.094998 | 0.094735 | 0.1 | 0.098936 | 0.105 | 0.10399 | 0.11 | 0.10996
0.976 | 0.065003 | 0.063964 | 0.069998 | 0.070351 | 0.074999 | 0.073993 | 0.079994 | 0.078737 | 0.084994 | 0.085402 | 0.090005 | 0.089855 | 0.094997 | 0.094805 | 0.1 | 0.098826 | 0.105 | 0.10393 | 0.10999 | 0.11003
0.9765 | 0.064999 | 0.063951 | 0.069995 | 0.070417 | 0.074997 | 0.074045 | 0.079997 | 0.07876 | 0.084999 | 0.085365 | 0.090006 | 0.089738 | 0.095 | 0.094844 | 0.1 | 0.098724 | 0.105 | 0.1039 | 0.10999 | 0.1101
0.977 | 0.064996 | 0.063991 | 0.069994 | 0.07049 | 0.074998 | 0.074097 | 0.080002 | 0.078748 | 0.085002 | 0.085255 | 0.090003 | 0.089666 | 0.095005 | 0.09481 | 0.1 | 0.098677 | 0.105 | 0.10394 | 0.11 | 0.11015
0.9775 | 0.064994 | 0.064047 | 0.069995 | 0.070551 | 0.075 | 0.074119 | 0.080004 | 0.078705 | 0.085002 | 0.085156 | 0.09 | 0.089692 | 0.095007 | 0.094721 | 0.099997 | 0.098734 | 0.10499 | 0.10399 | 0.11 | 0.11012
0.978 | 0.064993 | 0.064093 | 0.069998 | 0.070562 | 0.075004 | 0.074099 | 0.080006 | 0.07866 | 0.085 | 0.085104 | 0.089997 | 0.089783 | 0.095008 | 0.09464 | 0.099995 | 0.098819 | 0.10499 | 0.10403 | 0.11 | 0.11002
0.9785 | 0.064996 | 0.064125 | 0.070002 | 0.070493 | 0.075006 | 0.074044 | 0.080002 | 0.078639 | 0.084996 | 0.085149 | 0.089996 | 0.089872 | 0.095005 | 0.094585 | 0.099995 | 0.098894 | 0.10499 | 0.10406 | 0.11 | 0.10993
0.979 | 0.065001 | 0.064096 | 0.070004 | 0.070405 | 0.075006 | 0.073987 | 0.079998 | 0.078655 | 0.084994 | 0.085238 | 0.089997 | 0.089949 | 0.095001 | 0.094619 | 0.099997 | 0.09895 | 0.105 | 0.10404 | 0.11 | 0.10987
0.9795 | 0.065003 | 0.064037 | 0.070002 | 0.070335 | 0.075003 | 0.073955 | 0.079996 | 0.078692 | 0.084993 | 0.085326 | 0.090001 | 0.089946 | 0.094999 | 0.094685 | 0.1 | 0.098914 | 0.105 | 0.10398 | 0.11 | 0.10989
0.98 | 0.065003 | 0.063977 | 0.069998 | 0.070321 | 0.075 | 0.073972 | 0.079994 | 0.07873 | 0.084994 | 0.085387 | 0.090005 | 0.089848 | 0.094997 | 0.094754 | 0.1 | 0.098804 | 0.105 | 0.10392 | 0.10999 | 0.10996
0.9805 | 0.065 | 0.063945 | 0.069996 | 0.070381 | 0.074998 | 0.074022 | 0.079996 | 0.078757 | 0.084998 | 0.085368 | 0.090006 | 0.08973 | 0.094999 | 0.094802 | 0.1 | 0.098693 | 0.105 | 0.10388 | 0.10999 | 0.11003
0.981 | 0.064997 | 0.063976 | 0.069994 | 0.070457 | 0.074998 | 0.074077 | 0.080001 | 0.078754 | 0.085002 | 0.08527 | 0.090004 | 0.089646 | 0.095004 | 0.094792 | 0.1 | 0.098632 | 0.105 | 0.1039 | 0.11 | 0.11009
0.9815 | 0.064994 | 0.064029 | 0.069994 | 0.070519 | 0.074999 | 0.074107 | 0.080004 | 0.078714 | 0.085003 | 0.085169 | 0.09 | 0.089648 | 0.095007 | 0.094708 | 0.099998 | 0.098664 | 0.10499 | 0.10395 | 0.11 | 0.11008
0.982 | 0.064993 | 0.064077 | 0.069997 | 0.070544 | 0.075003 | 0.074103 | 0.080006 | 0.07867 | 0.085001 | 0.085097 | 0.089997 | 0.089732 | 0.095009 | 0.094619 | 0.099996 | 0.098745 | 0.10499 | 0.104 | 0.11 | 0.10999
0.9825 | 0.064995 | 0.064115 | 0.070001 | 0.070498 | 0.075005 | 0.07405 | 0.080003 | 0.078641 | 0.084997 | 0.085116 | 0.089996 | 0.089834 | 0.095006 | 0.094559 | 0.099995 | 0.098829 | 0.10499 | 0.10403 | 0.11 | 0.1099
0.983 | 0.065 | 0.064106 | 0.070003 | 0.070409 | 0.075006 | 0.07399 | 0.079999 | 0.078644 | 0.084994 | 0.0852 | 0.089997 | 0.089919 | 0.095002 | 0.094564 | 0.099996 | 0.098898 | 0.105 | 0.10402 | 0.11 | 0.10983
0.9835 | 0.065003 | 0.064046 | 0.070003 | 0.070327 | 0.075004 | 0.07395 | 0.079996 | 0.078679 | 0.084993 | 0.085289 | 0.09 | 0.089946 | 0.094999 | 0.094634 | 0.1 | 0.098885 | 0.105 | 0.10396 | 0.11 | 0.10982
0.984 | 0.065004 | 0.063987 | 0.07 | 0.070296 | 0.075001 | 0.073952 | 0.079994 | 0.078714 | 0.084993 | 0.085361 | 0.090004 | 0.089868 | 0.094997 | 0.094706 | 0.1 | 0.098785 | 0.105 | 0.1039 | 0.10999 | 0.10989
0.9845 | 0.065001 | 0.063943 | 0.069996 | 0.070342 | 0.074998 | 0.073996 | 0.079995 | 0.078746 | 0.084997 | 0.085361 | 0.090006 | 0.089748 | 0.094998 | 0.094763 | 0.10001 | 0.098674 | 0.105 | 0.10385 | 0.10999 | 0.10996
0.985 | 0.064997 | 0.063961 | 0.069994 | 0.070417 | 0.074998 | 0.074053 | 0.08 | 0.078752 | 0.085001 | 0.085276 | 0.090005 | 0.089652 | 0.095003 | 0.094771 | 0.1 | 0.098601 | 0.105 | 0.10386 | 0.10999 | 0.11002
0.9855 | 0.064995 | 0.064011 | 0.069994 | 0.070482 | 0.074999 | 0.074088 | 0.080004 | 0.078717 | 0.085003 | 0.085167 | 0.090001 | 0.08963 | 0.095006 | 0.094703 | 0.099999 | 0.098606 | 0.10499 | 0.10391 | 0.11 | 0.11003
0.986 | 0.064993 | 0.064059 | 0.069996 | 0.070529 | 0.075001 | 0.074093 | 0.080006 | 0.078672 | 0.085002 | 0.08508 | 0.089998 | 0.089704 | 0.095008 | 0.094618 | 0.099996 | 0.098689 | 0.10499 | 0.10395 | 0.11 | 0.10996
0.9865 | 0.064994 | 0.064101 | 0.07 | 0.070497 | 0.075005 | 0.074054 | 0.080004 | 0.078637 | 0.084998 | 0.085076 | 0.089996 | 0.089802 | 0.095007 | 0.094545 | 0.099995 | 0.098774 | 0.10499 | 0.104 | 0.11 | 0.10986
0.987 | 0.064998 | 0.064107 | 0.070003 | 0.070414 | 0.075006 | 0.07399 | 0.08 | 0.078633 | 0.084995 | 0.08515 | 0.089996 | 0.089883 | 0.095003 | 0.094536 | 0.099996 | 0.098853 | 0.105 | 0.104 | 0.11 | 0.10978
0.9875 | 0.065002 | 0.064051 | 0.070003 | 0.070329 | 0.075005 | 0.073942 | 0.079997 | 0.078663 | 0.084993 | 0.085237 | 0.089999 | 0.089928 | 0.095 | 0.094596 | 0.1 | 0.098861 | 0.105 | 0.10395 | 0.11 | 0.10976
0.988 | 0.065004 | 0.063987 | 0.070001 | 0.070281 | 0.075002 | 0.073933 | 0.079994 | 0.078701 | 0.084992 | 0.085311 | 0.090003 | 0.089872 | 0.094997 | 0.094673 | 0.1 | 0.098775 | 0.105 | 0.10389 | 0.11 | 0.10982
0.9885 | 0.065002 | 0.063934 | 0.069997 | 0.070309 | 0.074999 | 0.073969 | 0.079995 | 0.078731 | 0.084996 | 0.085336 | 0.090005 | 0.089756 | 0.094998 | 0.094731 | 0.1 | 0.098663 | 0.105 | 0.10383 | 0.10999 | 0.10989
0.989 | 0.064998 | 0.063934 | 0.069995 | 0.070382 | 0.074998 | 0.074025 | 0.079999 | 0.078746 | 0.085001 | 0.085272 | 0.090006 | 0.089652 | 0.095002 | 0.094763 | 0.1 | 0.098572 | 0.105 | 0.10383 | 0.10999 | 0.10995
0.9895 | 0.064995 | 0.06398 | 0.069994 | 0.07045 | 0.074998 | 0.074067 | 0.080003 | 0.078721 | 0.085003 | 0.085157 | 0.090002 | 0.0896 | 0.095006 | 0.094713 | 0.1 | 0.098563 | 0.10499 | 0.10387 | 0.11 | 0.10999
0.99 | 0.064993 | 0.06403 | 0.069995 | 0.070499 | 0.075 | 0.074084 | 0.080006 | 0.078676 | 0.085003 | 0.08506 | 0.089999 | 0.089648 | 0.095008 | 0.094625 | 0.099997 | 0.098632 | 0.10499 | 0.10392 | 0.11 | 0.10993
0.9905 | 0.064993 | 0.064075 | 0.069999 | 0.070495 | 0.075004 | 0.074055 | 0.080005 | 0.078637 | 0.084999 | 0.085032 | 0.089996 | 0.08975 | 0.095007 | 0.094549 | 0.099995 | 0.098728 | 0.10499 | 0.10396 | 0.11 | 0.10983
0.991 | 0.064997 | 0.064096 | 0.070003 | 0.070415 | 0.075006 | 0.073992 | 0.080001 | 0.078623 | 0.084995 | 0.085095 | 0.089996 | 0.089838 | 0.095004 | 0.094522 | 0.099995 | 0.098805 | 0.105 | 0.10399 | 0.11 | 0.10975
0.9915 | 0.065001 | 0.064054 | 0.070004 | 0.070329 | 0.075005 | 0.073941 | 0.079997 | 0.078645 | 0.084993 | 0.085185 | 0.089998 | 0.0899 | 0.095 | 0.094571 | 0.099999 | 0.098841 | 0.105 | 0.10395 | 0.11 | 0.10971
0.992 | 0.065004 | 0.063991 | 0.070002 | 0.070267 | 0.075003 | 0.073919 | 0.079994 | 0.078685 | 0.084992 | 0.085259 | 0.090002 | 0.089873 | 0.094997 | 0.094652 | 0.1 | 0.098782 | 0.105 | 0.10388 | 0.11 | 0.10976
0.9925 | 0.065003 | 0.063936 | 0.069998 | 0.07027 | 0.075 | 0.073947 | 0.079995 | 0.078718 | 0.084995 | 0.085303 | 0.090005 | 0.089759 | 0.094998 | 0.094714 | 0.1 | 0.09867 | 0.105 | 0.10383 | 0.10999 | 0.10983
0.993 | 0.064999 | 0.063923 | 0.069995 | 0.070344 | 0.074998 | 0.074004 | 0.079998 | 0.078741 | 0.085 | 0.085263 | 0.090006 | 0.089649 | 0.095 | 0.09476 | 0.1 | 0.098576 | 0.105 | 0.10381 | 0.10999 | 0.1099
0.9935 | 0.064996 | 0.063959 | 0.069994 | 0.070419 | 0.074998 | 0.074054 | 0.080002 | 0.078726 | 0.085002 | 0.085154 | 0.090003 | 0.089583 | 0.095005 | 0.094727 | 0.1 | 0.098546 | 0.105 | 0.10384 | 0.11 | 0.10995
0.994 | 0.064994 | 0.064014 | 0.069994 | 0.070482 | 0.074999 | 0.074075 | 0.080005 | 0.078684 | 0.085003 | 0.085053 | 0.089999 | 0.089617 | 0.095008 | 0.094647 | 0.099997 | 0.098608 | 0.10499 | 0.10389 | 0.11 | 0.10992
0.9945 | 0.064993 | 0.064064 | 0.069998 | 0.070494 | 0.075003 | 0.074067 | 0.080005 | 0.078644 | 0.085 | 0.085 | 0.089997 | 0.089708 | 0.095008 | 0.094559 | 0.099995 | 0.098702 | 0.10499 | 0.10394 | 0.11 | 0.10982
0.995 | 0.064996 | 0.064094 | 0.070002 | 0.070431 | 0.075006 | 0.074012 | 0.080002 | 0.078622 | 0.084996 | 0.085048 | 0.089996 | 0.089807 | 0.095005 | 0.094521 | 0.099995 | 0.098791 | 0.105 | 0.10397 | 0.11 | 0.10974
0.9955 | 0.065 | 0.064072 | 0.070004 | 0.070343 | 0.075006 | 0.073955 | 0.079998 | 0.078639 | 0.084994 | 0.085137 | 0.089997 | 0.089882 | 0.095001 | 0.094552 | 0.099998 | 0.098848 | 0.105 | 0.10395 | 0.11 | 0.10968
0.996 | 0.065003 | 0.064006 | 0.070003 | 0.070265 | 0.075004 | 0.073926 | 0.079995 | 0.078679 | 0.084992 | 0.085222 | 0.09 | 0.089876 | 0.094998 | 0.09463 | 0.1 | 0.098811 | 0.105 | 0.10389 | 0.11 | 0.10971
0.9965 | 0.065003 | 0.063948 | 0.069999 | 0.070257 | 0.075 | 0.07394 | 0.079995 | 0.078714 | 0.084994 | 0.085285 | 0.090005 | 0.089776 | 0.094998 | 0.094696 | 0.1 | 0.098698 | 0.105 | 0.10383 | 0.10999 | 0.10979
0.997 | 0.065 | 0.063918 | 0.069996 | 0.070315 | 0.074998 | 0.073995 | 0.079996 | 0.078745 | 0.084999 | 0.085268 | 0.090006 | 0.089663 | 0.095 | 0.09475 | 0.1 | 0.098603 | 0.105 | 0.1038 | 0.10999 | 0.10986
0.9975 | 0.064997 | 0.063947 | 0.069994 | 0.070389 | 0.074998 | 0.074047 | 0.080001 | 0.07874 | 0.085002 | 0.085166 | 0.090004 | 0.089573 | 0.095004 | 0.09474 | 0.1 | 0.098545 | 0.105 | 0.10382 | 0.11 | 0.10992
0.998 | 0.064994 | 0.064001 | 0.069993 | 0.070445 | 0.074999 | 0.074079 | 0.080005 | 0.0787 | 0.085003 | 0.08506 | 0.090001 | 0.089573 | 0.095007 | 0.09466 | 0.099998 | 0.098582 | 0.10499 | 0.10388 | 0.11 | 0.10991
0.9985 | 0.064993 | 0.064054 | 0.069997 | 0.070489 | 0.075002 | 0.074074 | 0.080005 | 0.078659 | 0.085 | 0.084995 | 0.089997 | 0.089665 | 0.095008 | 0.094574 | 0.099996 | 0.098674 | 0.10499 | 0.10393 | 0.11 | 0.10982
0.999 | 0.064996 | 0.064093 | 0.070001 | 0.07044 | 0.075005 | 0.074024 | 0.080003 | 0.07863 | 0.084997 | 0.085015 | 0.089996 | 0.089762 | 0.095005 | 0.094518 | 0.099995 | 0.098759 | 0.10499 | 0.10396 | 0.11 | 0.10973
0.9995 | 0.065 | 0.064082 | 0.070003 | 0.070354 | 0.075006 | 0.073961 | 0.079999 | 0.078637 | 0.084994 | 0.085099 | 0.089997 | 0.089844 | 0.095002 | 0.094531 | 0.099997 | 0.098826 | 0.105 | 0.10396 | 0.11 | 0.10966
1 | 0.065003 | 0.064024 | 0.070003 | 0.070273 | 0.075005 | 0.073924 | 0.079995 | 0.078672 | 0.084992 | 0.08519 | 0.089999 | 0.089869 | 0.094998 | 0.094603 | 0.1 | 0.098811 | 0.105 | 0.1039 | 0.11 | 0.10967
1.0005 | 0.065003 | 0.063962 | 0.07 | 0.070244 | 0.075001 | 0.073927 | 0.079995 | 0.078708 | 0.084993 | 0.085261 | 0.090004 | 0.089786 | 0.094998 | 0.094667 | 0.1 | 0.098708 | 0.105 | 0.10384 | 0.11 | 0.10974
1.001 | 0.065001 | 0.063922 | 0.069996 | 0.070288 | 0.074999 | 0.073972 | 0.079996 | 0.07874 | 0.084998 | 0.085266 | 0.090006 | 0.089668 | 0.094999 | 0.094728 | 0.1 | 0.098605 | 0.105 | 0.10379 | 0.10999 | 0.10982
1.0015 | 0.064997 | 0.063936 | 0.069994 | 0.070363 | 0.074998 | 0.07403 | 0.08 | 0.078746 | 0.085001 | 0.085181 | 0.090005 | 0.089567 | 0.095003 | 0.094734 | 0.1 | 0.09853 | 0.105 | 0.10381 | 0.10999 | 0.10988
1.002 | 0.064995 | 0.063987 | 0.069993 | 0.070432 | 0.074998 | 0.074063 | 0.080004 | 0.07871 | 0.085004 | 0.085076 | 0.090002 | 0.089547 | 0.095006 | 0.094668 | 0.099999 | 0.098548 | 0.10499 | 0.10385 | 0.11 | 0.10989
1.0025 | 0.064993 | 0.064038 | 0.069996 | 0.070478 | 0.075001 | 0.074077 | 0.080005 | 0.078667 | 0.085002 | 0.084986 | 0.089998 | 0.089622 | 0.095008 | 0.094574 | 0.099996 | 0.098635 | 0.10499 | 0.10391 | 0.11 | 0.10982
1.003 | 0.064995 | 0.064084 | 0.07 | 0.070456 | 0.075005 | 0.074039 | 0.080003 | 0.078631 | 0.084998 | 0.084989 | 0.089996 | 0.08972 | 0.095006 | 0.094507 | 0.099995 | 0.098726 | 0.10499 | 0.10395 | 0.11 | 0.10973
1.0035 | 0.064999 | 0.064084 | 0.070003 | 0.07037 | 0.075006 | 0.073974 | 0.08 | 0.078629 | 0.084995 | 0.085067 | 0.089996 | 0.08981 | 0.095003 | 0.094499 | 0.099996 | 0.098797 | 0.105 | 0.10396 | 0.11 | 0.10965
1.004 | 0.065002 | 0.064034 | 0.070004 | 0.070291 | 0.075005 | 0.073928 | 0.079996 | 0.078662 | 0.084992 | 0.085158 | 0.089998 | 0.089857 | 0.094999 | 0.094562 | 0.099999 | 0.098809 | 0.105 | 0.10391 | 0.11 | 0.10964
1.0045 | 0.065003 | 0.06397 | 0.070001 | 0.070239 | 0.075002 | 0.073917 | 0.079995 | 0.078699 | 0.084993 | 0.085231 | 0.090003 | 0.089801 | 0.094998 | 0.094634 | 0.1 | 0.098719 | 0.105 | 0.10384 | 0.11 | 0.1097
1.005 | 0.065001 | 0.063919 | 0.069997 | 0.070267 | 0.074999 | 0.073953 | 0.079995 | 0.078732 | 0.084997 | 0.085263 | 0.090006 | 0.089684 | 0.094998 | 0.094696 | 0.1 | 0.098614 | 0.105 | 0.10379 | 0.10999 | 0.10978
1.0055 | 0.064998 | 0.063918 | 0.069995 | 0.070338 | 0.074998 | 0.074009 | 0.079999 | 0.078746 | 0.085001 | 0.085195 | 0.090005 | 0.089582 | 0.095002 | 0.094719 | 0.1 | 0.09852 | 0.105 | 0.10379 | 0.10999 | 0.10985
1.006 | 0.064995 | 0.063964 | 0.069993 | 0.070407 | 0.074998 | 0.074051 | 0.080003 | 0.07872 | 0.085003 | 0.085085 | 0.090003 | 0.089529 | 0.095006 | 0.09466 | 0.1 | 0.098506 | 0.10499 | 0.10383 | 0.11 | 0.10988
1.0065 | 0.064993 | 0.06402 | 0.069995 | 0.070466 | 0.075 | 0.07407 | 0.080005 | 0.078677 | 0.085002 | 0.084993 | 0.089999 | 0.089591 | 0.095008 | 0.094574 | 0.099997 | 0.098588 | 0.10499 | 0.10389 | 0.11 | 0.10982
1.007 | 0.064994 | 0.064067 | 0.069999 | 0.070458 | 0.075004 | 0.074041 | 0.080004 | 0.078639 | 0.084999 | 0.084966 | 0.089997 | 0.089689 | 0.095007 | 0.094496 | 0.099995 | 0.09868 | 0.10499 | 0.10393 | 0.11 | 0.10973
1.0075 | 0.064998 | 0.064085 | 0.070003 | 0.070377 | 0.075006 | 0.07398 | 0.080001 | 0.078625 | 0.084995 | 0.085022 | 0.089996 | 0.089778 | 0.095003 | 0.09447 | 0.099995 | 0.098754 | 0.105 | 0.10395 | 0.11 | 0.10965
1.008 | 0.065001 | 0.064043 | 0.070004 | 0.070289 | 0.075006 | 0.073927 | 0.079997 | 0.078649 | 0.084992 | 0.085117 | 0.089997 | 0.089842 | 0.095 | 0.094521 | 0.099998 | 0.098788 | 0.105 | 0.1039 | 0.11 | 0.10961
1.0085 | 0.065003 | 0.063977 | 0.070002 | 0.070223 | 0.075003 | 0.073905 | 0.079995 | 0.078687 | 0.084993 | 0.085194 | 0.090002 | 0.089809 | 0.094998 | 0.094595 | 0.1 | 0.098718 | 0.105 | 0.10384 | 0.11 | 0.10966
1.009 | 0.065003 | 0.063922 | 0.069998 | 0.070225 | 0.075 | 0.07393 | 0.079995 | 0.078719 | 0.084996 | 0.085236 | 0.090005 | 0.089695 | 0.094998 | 0.09466 | 0.1 | 0.098609 | 0.105 | 0.10378 | 0.10999 | 0.10974
1.0095 | 0.064999 | 0.063907 | 0.069995 | 0.070287 | 0.074998 | 0.073985 | 0.079998 | 0.07874 | 0.085 | 0.085188 | 0.090006 | 0.089586 | 0.095001 | 0.094694 | 0.1 | 0.098508 | 0.105 | 0.10376 | 0.10999 | 0.1098
1.01 | 0.064996 | 0.063941 | 0.069994 | 0.07036 | 0.074997 | 0.074027 | 0.080002 | 0.078722 | 0.085003 | 0.085082 | 0.090004 | 0.089514 | 0.095005 | 0.094662 | 0.1 | 0.098476 | 0.105 | 0.1038 | 0.11 | 0.10984
1.0105 | 0.064994 | 0.063996 | 0.069994 | 0.070417 | 0.074999 | 0.074057 | 0.080004 | 0.078681 | 0.085003 | 0.084973 | 0.09 | 0.08954 | 0.095007 | 0.094573 | 0.099997 | 0.098535 | 0.10499 | 0.10385 | 0.11 | 0.10981
1.011 | 0.064994 | 0.06404 | 0.069998 | 0.070432 | 0.075003 | 0.074041 | 0.080004 | 0.07864 | 0.085 | 0.084926 | 0.089997 | 0.089638 | 0.095008 | 0.09449 | 0.099995 | 0.098629 | 0.10499 | 0.10389 | 0.11 | 0.10972
1.0115 | 0.064996 | 0.064073 | 0.070002 | 0.070372 | 0.075006 | 0.073984 | 0.080002 | 0.078616 | 0.084996 | 0.084969 | 0.089996 | 0.089732 | 0.095004 | 0.094447 | 0.099995 | 0.098704 | 0.105 | 0.10392 | 0.11 | 0.10963
1.012 | 0.065 | 0.064043 | 0.070004 | 0.070283 | 0.075006 | 0.073923 | 0.079998 | 0.078634 | 0.084993 | 0.085056 | 0.089996 | 0.089808 | 0.095 | 0.094483 | 0.099996 | 0.098759 | 0.105 | 0.10389 | 0.11 | 0.10958
1.0125 | 0.065003 | 0.063979 | 0.070002 | 0.07021 | 0.075004 | 0.073894 | 0.079996 | 0.07867 | 0.084993 | 0.085135 | 0.090001 | 0.089802 | 0.094999 | 0.094555 | 0.1 | 0.098713 | 0.105 | 0.10383 | 0.11 | 0.1096
1.013 | 0.065003 | 0.063919 | 0.069999 | 0.070197 | 0.075001 | 0.073906 | 0.079995 | 0.078705 | 0.084995 | 0.085196 | 0.090005 | 0.089704 | 0.094998 | 0.094626 | 0.1 | 0.098608 | 0.105 | 0.10377 | 0.10999 | 0.10968
1.0135 | 0.065 | 0.063888 | 0.069996 | 0.070257 | 0.074998 | 0.073957 | 0.079997 | 0.078734 | 0.084999 | 0.085177 | 0.090006 | 0.089586 | 0.095 | 0.094675 | 0.1 | 0.098504 | 0.105 | 0.10374 | 0.10999 | 0.10976
1.014 | 0.064997 | 0.063915 | 0.069994 | 0.070323 | 0.074997 | 0.074009 | 0.080001 | 0.078729 | 0.085002 | 0.085069 | 0.090005 | 0.089498 | 0.095004 | 0.094662 | 0.1 | 0.098444 | 0.105 | 0.10376 | 0.11 | 0.10981
1.0145 | 0.064994 | 0.063973 | 0.069993 | 0.070391 | 0.074998 | 0.07404 | 0.080004 | 0.078689 | 0.085003 | 0.084966 | 0.090001 | 0.089503 | 0.095007 | 0.09458 | 0.099998 | 0.09849 | 0.10499 | 0.10382 | 0.11 | 0.1098
1.015 | 0.064994 | 0.064023 | 0.069997 | 0.070426 | 0.075002 | 0.074039 | 0.080005 | 0.078647 | 0.085 | 0.084904 | 0.089998 | 0.089594 | 0.095008 | 0.094497 | 0.099996 | 0.098582 | 0.10499 | 0.10387 | 0.11 | 0.10972
1.0155 | 0.064996 | 0.064063 | 0.070001 | 0.070379 | 0.075005 | 0.073988 | 0.080003 | 0.078618 | 0.084997 | 0.084925 | 0.089996 | 0.089689 | 0.095005 | 0.094443 | 0.099995 | 0.098666 | 0.105 | 0.1039 | 0.11 | 0.10963
1.016 | 0.064999 | 0.064054 | 0.070003 | 0.070291 | 0.075006 | 0.073925 | 0.079999 | 0.078625 | 0.084993 | 0.085016 | 0.089995 | 0.089777 | 0.095001 | 0.09446 | 0.099996 | 0.098736 | 0.105 | 0.10389 | 0.11 | 0.10956
1.0165 | 0.065002 | 0.063994 | 0.070003 | 0.070205 | 0.075005 | 0.073886 | 0.079996 | 0.078661 | 0.084993 | 0.0851 | 0.09 | 0.089801 | 0.094999 | 0.094526 | 0.1 | 0.098719 | 0.105 | 0.10383 | 0.11 | 0.10957
1.017 | 0.065003 | 0.063937 | 0.07 | 0.070177 | 0.075001 | 0.073889 | 0.079995 | 0.078696 | 0.084994 | 0.085176 | 0.090004 | 0.089722 | 0.094998 | 0.094602 | 0.1 | 0.098619 | 0.105 | 0.10377 | 0.11 | 0.10964
1.0175 | 0.065001 | 0.063893 | 0.069996 | 0.070224 | 0.074999 | 0.073933 | 0.079996 | 0.078728 | 0.084998 | 0.085177 | 0.090006 | 0.089608 | 0.094999 | 0.094654 | 0.1 | 0.098511 | 0.105 | 0.10373 | 0.10999 | 0.10972
1.018 | 0.064998 | 0.063909 | 0.069994 | 0.070297 | 0.074997 | 0.073988 | 0.08 | 0.078733 | 0.085002 | 0.085093 | 0.090006 | 0.08951 | 0.095002 | 0.094662 | 0.1 | 0.098439 | 0.105 | 0.10374 | 0.10999 | 0.10978
1.0185 | 0.064995 | 0.063962 | 0.069993 | 0.070364 | 0.074998 | 0.074029 | 0.080003 | 0.078701 | 0.085003 | 0.084984 | 0.090001 | 0.089489 | 0.095006 | 0.094587 | 0.099999 | 0.09846 | 0.10499 | 0.10379 | 0.11 | 0.10979
1.019 | 0.064993 | 0.064017 | 0.069996 | 0.070416 | 0.075001 | 0.074038 | 0.080005 | 0.078658 | 0.085001 | 0.084908 | 0.089998 | 0.089564 | 0.095008 | 0.094504 | 0.099996 | 0.09855 | 0.10499 | 0.10384 | 0.11 | 0.10972
1.0195 | 0.064995 | 0.064061 | 0.07 | 0.070389 | 0.075005 | 0.074002 | 0.080003 | 0.078621 | 0.084998 | 0.084905 | 0.089996 | 0.089664 | 0.095006 | 0.094437 | 0.099995 | 0.098637 | 0.10499 | 0.10388 | 0.11 | 0.10962
1.02 | 0.064998 | 0.064069 | 0.070003 | 0.070306 | 0.075006 | 0.073941 | 0.08 | 0.07862 | 0.084994 | 0.084983 | 0.089995 | 0.089742 | 0.095003 | 0.094435 | 0.099995 | 0.098714 | 0.105 | 0.10389 | 0.11 | 0.10955
1.0205 | 0.065002 | 0.06402 | 0.070003 | 0.070224 | 0.075005 | 0.07389 | 0.079997 | 0.078651 | 0.084993 | 0.085071 | 0.089999 | 0.089795 | 0.095 | 0.094501 | 0.099999 | 0.098727 | 0.105 | 0.10384 | 0.11 | 0.10954
1.021 | 0.065004 | 0.063958 | 0.070001 | 0.07018 | 0.075002 | 0.073884 | 0.079995 | 0.07869 | 0.084994 | 0.085148 | 0.090003 | 0.089743 | 0.094998 | 0.094578 | 0.1 | 0.098644 | 0.105 | 0.10377 | 0.11 | 0.10961
1.0215 | 0.065002 | 0.063907 | 0.069997 | 0.070207 | 0.074999 | 0.073922 | 0.079995 | 0.078722 | 0.084997 | 0.085171 | 0.090006 | 0.089627 | 0.094998 | 0.094638 | 0.1 | 0.098532 | 0.105 | 0.10372 | 0.10999 | 0.10968
1.022 | 0.064999 | 0.063908 | 0.069994 | 0.070279 | 0.074997 | 0.073978 | 0.079998 | 0.078738 | 0.085001 | 0.085097 | 0.090006 | 0.089519 | 0.095001 | 0.094663 | 0.1 | 0.098437 | 0.105 | 0.10372 | 0.10999 | 0.10974
1.0225 | 0.064995 | 0.063956 | 0.069993 | 0.070359 | 0.074998 | 0.074021 | 0.080002 | 0.078714 | 0.085003 | 0.084993 | 0.090002 | 0.089478 | 0.095005 | 0.094613 | 0.1 | 0.098437 | 0.10499 | 0.10377 | 0.11 | 0.10977
1.023 | 0.064994 | 0.064015 | 0.069995 | 0.07042 | 0.075001 | 0.074043 | 0.080005 | 0.078672 | 0.085002 | 0.084906 | 0.089999 | 0.089538 | 0.095008 | 0.094526 | 0.099997 | 0.098518 | 0.10499 | 0.10382 | 0.11 | 0.10972
1.0235 | 0.064994 | 0.064061 | 0.069999 | 0.070419 | 0.075004 | 0.074018 | 0.080004 | 0.078634 | 0.084999 | 0.08488 | 0.089997 | 0.089635 | 0.095007 | 0.094449 | 0.099995 | 0.098608 | 0.10499 | 0.10387 | 0.11 | 0.10962
1.024 | 0.064996 | 0.064086 | 0.070002 | 0.070347 | 0.075006 | 0.073956 | 0.080001 | 0.078623 | 0.084995 | 0.084949 | 0.089995 | 0.089732 | 0.095004 | 0.094429 | 0.099994 | 0.098688 | 0.105 | 0.10389 | 0.11 | 0.10955
1.0245 | 0.065001 | 0.064046 | 0.070004 | 0.070262 | 0.075005 | 0.073905 | 0.079997 | 0.078647 | 0.084993 | 0.085039 | 0.089998 | 0.089797 | 0.095 | 0.094479 | 0.099998 | 0.098724 | 0.105 | 0.10384 | 0.11 | 0.10951
1.025 | 0.065003 | 0.063982 | 0.070001 | 0.070204 | 0.075003 | 0.073884 | 0.079996 | 0.078687 | 0.084993 | 0.085121 | 0.090002 | 0.089772 | 0.094998 | 0.094559 | 0.1 | 0.098659 | 0.105 | 0.10378 | 0.11 | 0.10957
1.0255 | 0.065003 | 0.063927 | 0.069998 | 0.070211 | 0.075 | 0.073914 | 0.079995 | 0.07872 | 0.084996 | 0.085165 | 0.090005 | 0.089659 | 0.094998 | 0.094617 | 0.1 | 0.098549 | 0.105 | 0.10373 | 0.10999 | 0.10965
1.026 | 0.065 | 0.063912 | 0.069995 | 0.07028 | 0.074997 | 0.073965 | 0.079997 | 0.078742 | 0.085 | 0.085124 | 0.090006 | 0.089553 | 0.095 | 0.094664 | 0.10001 | 0.098452 | 0.105 | 0.10371 | 0.10999 | 0.10972
1.0265 | 0.064996 | 0.06395 | 0.069993 | 0.070353 | 0.074997 | 0.074021 | 0.080001 | 0.078729 | 0.085002 | 0.085017 | 0.090003 | 0.089482 | 0.095004 | 0.094628 | 0.1 | 0.098425 | 0.10499 | 0.10375 | 0.11 | 0.10976
1.027 | 0.064994 | 0.064005 | 0.069994 | 0.070416 | 0.075 | 0.074048 | 0.080004 | 0.078689 | 0.085002 | 0.084919 | 0.089999 | 0.089515 | 0.095007 | 0.094542 | 0.099997 | 0.098489 | 0.10499 | 0.10381 | 0.11 | 0.10973
1.0275 | 0.064994 | 0.064054 | 0.069998 | 0.070437 | 0.075003 | 0.074035 | 0.080004 | 0.078646 | 0.084999 | 0.084874 | 0.089997 | 0.089609 | 0.095007 | 0.094462 | 0.099995 | 0.09858 | 0.10499 | 0.10385 | 0.11 | 0.10963
1.028 | 0.064995 | 0.064089 | 0.070001 | 0.070374 | 0.075005 | 0.073979 | 0.080002 | 0.078626 | 0.084996 | 0.084923 | 0.089995 | 0.089703 | 0.095005 | 0.094424 | 0.099994 | 0.098664 | 0.10499 | 0.10388 | 0.11 | 0.10955
1.0285 | 0.065 | 0.064062 | 0.070004 | 0.070286 | 0.075006 | 0.073921 | 0.079998 | 0.078642 | 0.084994 | 0.085012 | 0.089997 | 0.089778 | 0.095001 | 0.094462 | 0.099997 | 0.098718 | 0.105 | 0.10385 | 0.11 | 0.1095
1.029 | 0.065003 | 0.063999 | 0.070002 | 0.07022 | 0.075004 | 0.073894 | 0.079996 | 0.078681 | 0.084993 | 0.085102 | 0.090001 | 0.089777 | 0.094999 | 0.094537 | 0.1 | 0.098675 | 0.105 | 0.10379 | 0.11 | 0.10953
1.0295 | 0.065003 | 0.063941 | 0.069999 | 0.070211 | 0.075 | 0.07391 | 0.079995 | 0.078715 | 0.084995 | 0.085161 | 0.090005 | 0.08968 | 0.094998 | 0.094605 | 0.1 | 0.098564 | 0.105 | 0.10373 | 0.10999 | 0.10961
1.03 | 0.065001 | 0.063908 | 0.069996 | 0.070264 | 0.074998 | 0.073963 | 0.079996 | 0.078746 | 0.084998 | 0.085132 | 0.090007 | 0.089563 | 0.094999 | 0.09466 | 0.10001 | 0.098459 | 0.105 | 0.1037 | 0.10999 | 0.10968
1.0305 | 0.064997 | 0.063938 | 0.069994 | 0.070347 | 0.074997 | 0.074022 | 0.08 | 0.078743 | 0.085002 | 0.085037 | 0.090004 | 0.089482 | 0.095003 | 0.09465 | 0.1 | 0.098408 | 0.105 | 0.10373 | 0.11 | 0.10974
1.031 | 0.064994 | 0.063993 | 0.069994 | 0.070415 | 0.074999 | 0.074057 | 0.080004 | 0.078706 | 0.085003 | 0.084937 | 0.09 | 0.089489 | 0.095007 | 0.094571 | 0.099998 | 0.098454 | 0.10499 | 0.10379 | 0.11 | 0.10973
1.0315 | 0.064994 | 0.064044 | 0.069997 | 0.070448 | 0.075002 | 0.074055 | 0.080005 | 0.078664 | 0.085 | 0.084868 | 0.089997 | 0.089576 | 0.095008 | 0.094487 | 0.099996 | 0.098545 | 0.10499 | 0.10383 | 0.11 | 0.10964
1.032 | 0.064994 | 0.064086 | 0.070001 | 0.070406 | 0.075005 | 0.074009 | 0.080003 | 0.078637 | 0.084997 | 0.084893 | 0.089995 | 0.089678 | 0.095006 | 0.094439 | 0.099994 | 0.098634 | 0.10499 | 0.10387 | 0.11 | 0.10955
1.0325 | 0.064999 | 0.064075 | 0.070003 | 0.070315 | 0.075006 | 0.073948 | 0.079999 | 0.078644 | 0.084994 | 0.084979 | 0.089996 | 0.089759 | 0.095002 | 0.094455 | 0.099996 | 0.098698 | 0.105 | 0.10386 | 0.11 | 0.10948
1.033 | 0.065003 | 0.064018 | 0.070003 | 0.070233 | 0.075005 | 0.073909 | 0.079996 | 0.078682 | 0.084993 | 0.085074 | 0.09 | 0.089789 | 0.094999 | 0.094524 | 0.1 | 0.098683 | 0.105 | 0.1038 | 0.11 | 0.1095
1.0335 | 0.065003 | 0.063955 | 0.07 | 0.070204 | 0.075001 | 0.073915 | 0.079995 | 0.078718 | 0.084994 | 0.08514 | 0.090004 | 0.089706 | 0.094998 | 0.094592 | 0.1 | 0.098583 | 0.105 | 0.10373 | 0.11 | 0.10957
1.034 | 0.065002 | 0.063912 | 0.069997 | 0.070254 | 0.074998 | 0.073957 | 0.079995 | 0.078749 | 0.084998 | 0.085142 | 0.090006 | 0.089594 | 0.094998 | 0.094657 | 0.10001 | 0.098479 | 0.105 | 0.1037 | 0.10999 | 0.10964
1.0345 | 0.064997 | 0.063923 | 0.069994 | 0.070326 | 0.074997 | 0.074018 | 0.079999 | 0.078758 | 0.085001 | 0.085057 | 0.090005 | 0.089493 | 0.095002 | 0.094658 | 0.1 | 0.098408 | 0.105 | 0.10372 | 0.10999 | 0.10971
1.035 | 0.064995 | 0.063976 | 0.069994 | 0.070397 | 0.074998 | 0.074056 | 0.080003 | 0.078727 | 0.085003 | 0.084954 | 0.090001 | 0.089474 | 0.095006 | 0.09459 | 0.099999 | 0.098435 | 0.10499 | 0.10377 | 0.11 | 0.10972
1.0355 | 0.064993 | 0.064029 | 0.069996 | 0.070446 | 0.075001 | 0.074068 | 0.080005 | 0.078684 | 0.085001 | 0.08487 | 0.089998 | 0.089553 | 0.095008 | 0.094505 | 0.099996 | 0.098524 | 0.10499 | 0.10382 | 0.11 | 0.10964
1.036 | 0.064993 | 0.064072 | 0.07 | 0.070421 | 0.075005 | 0.074025 | 0.080004 | 0.07865 | 0.084997 | 0.084876 | 0.089995 | 0.089654 | 0.095006 | 0.094438 | 0.099994 | 0.098612 | 0.10499 | 0.10386 | 0.11 | 0.10955
1.0365 | 0.064998 | 0.064078 | 0.070003 | 0.070336 | 0.075006 | 0.073968 | 0.08 | 0.078648 | 0.084994 | 0.084958 | 0.089996 | 0.089736 | 0.095003 | 0.094432 | 0.099996 | 0.098685 | 0.105 | 0.10386 | 0.11 | 0.10947
1.037 | 0.065002 | 0.06403 | 0.070003 | 0.070253 | 0.075005 | 0.073918 | 0.079997 | 0.07868 | 0.084993 | 0.08505 | 0.089999 | 0.089789 | 0.095 | 0.094502 | 0.1 | 0.098697 | 0.105 | 0.10381 | 0.11 | 0.10947
1.0375 | 0.065004 | 0.063966 | 0.070001 | 0.070207 | 0.075002 | 0.07391 | 0.079995 | 0.078718 | 0.084994 | 0.085123 | 0.090003 | 0.089729 | 0.094998 | 0.094574 | 0.1 | 0.098605 | 0.105 | 0.10375 | 0.11 | 0.10954
1.038 | 0.065002 | 0.063913 | 0.069997 | 0.070229 | 0.074999 | 0.073949 | 0.079995 | 0.07875 | 0.084996 | 0.085152 | 0.090006 | 0.089609 | 0.094997 | 0.094636 | 0.10001 | 0.09849 | 0.105 | 0.1037 | 0.10999 | 0.10961
1.0385 | 0.064998 | 0.063911 | 0.069994 | 0.070311 | 0.074997 | 0.074009 | 0.079998 | 0.078767 | 0.085 | 0.085091 | 0.090005 | 0.089512 | 0.095001 | 0.094667 | 0.1 | 0.098411 | 0.105 | 0.1037 | 0.10999 | 0.10968
1.039 | 0.064995 | 0.063961 | 0.069994 | 0.070383 | 0.074998 | 0.074053 | 0.080002 | 0.078744 | 0.085003 | 0.084983 | 0.090002 | 0.089473 | 0.095006 | 0.094615 | 0.1 | 0.098406 | 0.10499 | 0.10375 | 0.11 | 0.10971
1.0395 | 0.064994 | 0.064016 | 0.069995 | 0.07044 | 0.075001 | 0.074074 | 0.080005 | 0.078702 | 0.085002 | 0.084899 | 0.089998 | 0.089533 | 0.095008 | 0.094532 | 0.099997 | 0.098488 | 0.10499 | 0.10381 | 0.11 | 0.10965
1.04 | 0.064992 | 0.064064 | 0.069998 | 0.070436 | 0.075004 | 0.074049 | 0.080005 | 0.078665 | 0.084999 | 0.084878 | 0.089995 | 0.089638 | 0.095007 | 0.09446 | 0.099994 | 0.098582 | 0.10499 | 0.10385 | 0.11 | 0.10956
1.0405 | 0.064997 | 0.064086 | 0.070002 | 0.070359 | 0.075006 | 0.073988 | 0.080001 | 0.078654 | 0.084995 | 0.084942 | 0.089996 | 0.089729 | 0.095004 | 0.094436 | 0.099995 | 0.09866 | 0.105 | 0.10387 | 0.11 | 0.10948
1.041 | 0.065001 | 0.064051 | 0.070003 | 0.070274 | 0.075005 | 0.073938 | 0.079997 | 0.078678 | 0.084993 | 0.08504 | 0.089998 | 0.089798 | 0.095 | 0.094492 | 0.099999 | 0.098697 | 0.105 | 0.10383 | 0.11 | 0.10946
1.0415 | 0.065003 | 0.063988 | 0.070001 | 0.070207 | 0.075003 | 0.073919 | 0.079996 | 0.078718 | 0.084993 | 0.085117 | 0.090003 | 0.089776 | 0.094998 | 0.094564 | 0.1 | 0.098627 | 0.105 | 0.10376 | 0.11 | 0.10951
1.042 | 0.065004 | 0.063932 | 0.069999 | 0.070216 | 0.075 | 0.073943 | 0.079995 | 0.078751 | 0.084995 | 0.085166 | 0.090006 | 0.089664 | 0.094997 | 0.094629 | 0.10001 | 0.098518 | 0.105 | 0.10371 | 0.10999 | 0.10959
1.0425 | 0.064999 | 0.063918 | 0.069995 | 0.070282 | 0.074997 | 0.074005 | 0.079997 | 0.078777 | 0.085 | 0.085118 | 0.090005 | 0.089558 | 0.095 | 0.094671 | 0.1 | 0.098427 | 0.105 | 0.1037 | 0.10999 | 0.10966
1.043 | 0.064996 | 0.063954 | 0.069994 | 0.070358 | 0.074998 | 0.074055 | 0.080002 | 0.078765 | 0.085002 | 0.085021 | 0.090003 | 0.089496 | 0.095005 | 0.094642 | 0.1 | 0.098403 | 0.10499 | 0.10374 | 0.11 | 0.10971
1.0435 | 0.064994 | 0.064009 | 0.069994 | 0.07042 | 0.075 | 0.074085 | 0.080004 | 0.078723 | 0.085002 | 0.084922 | 0.089999 | 0.08954 | 0.095007 | 0.09456 | 0.099997 | 0.098469 | 0.10499 | 0.10379 | 0.11 | 0.10967
1.044 | 0.064992 | 0.06406 | 0.069997 | 0.070435 | 0.075003 | 0.074068 | 0.080005 | 0.078683 | 0.085 | 0.084878 | 0.089996 | 0.089643 | 0.095008 | 0.094481 | 0.099994 | 0.098568 | 0.10499 | 0.10384 | 0.11 | 0.10958
1.0445 | 0.064996 | 0.064094 | 0.070001 | 0.070372 | 0.075006 | 0.074011 | 0.080002 | 0.078661 | 0.084996 | 0.084927 | 0.089995 | 0.089739 | 0.095004 | 0.094442 | 0.099995 | 0.098651 | 0.105 | 0.10387 | 0.11 | 0.1095
1.045 | 0.065 | 0.064072 | 0.070003 | 0.070285 | 0.075006 | 0.073956 | 0.079998 | 0.078679 | 0.084994 | 0.085024 | 0.089997 | 0.089819 | 0.095001 | 0.094482 | 0.099998 | 0.098707 | 0.105 | 0.10384 | 0.11 | 0.10945
1.0455 | 0.065003 | 0.064009 | 0.070002 | 0.070212 | 0.075003 | 0.073928 | 0.079996 | 0.078717 | 0.084993 | 0.085109 | 0.090002 | 0.089817 | 0.094999 | 0.094556 | 0.1 | 0.09866 | 0.105 | 0.10378 | 0.11 | 0.1095
1.046 | 0.065004 | 0.063951 | 0.069999 | 0.070195 | 0.075001 | 0.073942 | 0.079995 | 0.078752 | 0.084994 | 0.085173 | 0.090005 | 0.089714 | 0.094997 | 0.094628 | 0.10001 | 0.09855 | 0.105 | 0.10372 | 0.10999 | 0.10957
1.0465 | 0.065 | 0.063924 | 0.069996 | 0.070263 | 0.074998 | 0.073994 | 0.079996 | 0.078783 | 0.084998 | 0.085153 | 0.090006 | 0.089612 | 0.094999 | 0.094684 | 0.1 | 0.098459 | 0.105 | 0.10369 | 0.10999 | 0.10965
1.047 | 0.064997 | 0.063951 | 0.069994 | 0.07034 | 0.074998 | 0.074053 | 0.08 | 0.078779 | 0.085002 | 0.085056 | 0.090004 | 0.089533 | 0.095004 | 0.094675 | 0.1 | 0.098406 | 0.105 | 0.10373 | 0.11 | 0.10971
1.0475 | 0.064994 | 0.064005 | 0.069994 | 0.070406 | 0.074999 | 0.074087 | 0.080004 | 0.078741 | 0.085003 | 0.084955 | 0.09 | 0.089548 | 0.095007 | 0.094594 | 0.099998 | 0.098462 | 0.10499 | 0.10378 | 0.11 | 0.10969
1.048 | 0.064992 | 0.064061 | 0.069996 | 0.070445 | 0.075002 | 0.074084 | 0.080005 | 0.078701 | 0.085 | 0.084896 | 0.089997 | 0.089648 | 0.095008 | 0.094521 | 0.099995 | 0.098559 | 0.10499 | 0.10383 | 0.11 | 0.1096
1.0485 | 0.064995 | 0.064103 | 0.070001 | 0.070401 | 0.075005 | 0.074034 | 0.080003 | 0.078673 | 0.084997 | 0.084918 | 0.089996 | 0.089748 | 0.095006 | 0.094465 | 0.099995 | 0.098648 | 0.10499 | 0.10387 | 0.11 | 0.10951
1.049 | 0.064999 | 0.064094 | 0.070003 | 0.070313 | 0.075006 | 0.073977 | 0.079999 | 0.078679 | 0.084994 | 0.08501 | 0.089997 | 0.089837 | 0.095002 | 0.094489 | 0.099997 | 0.098711 | 0.105 | 0.10386 | 0.11 | 0.10945
1.0495 | 0.065003 | 0.06404 | 0.070003 | 0.070234 | 0.075005 | 0.073937 | 0.079996 | 0.078715 | 0.084993 | 0.085097 | 0.090001 | 0.089861 | 0.094999 | 0.094561 | 0.1 | 0.098695 | 0.105 | 0.1038 | 0.11 | 0.10947
1.05 | 0.065005 | 0.06398 | 0.070001 | 0.070205 | 0.075002 | 0.073939 | 0.079995 | 0.078752 | 0.084993 | 0.085174 | 0.090004 | 0.089786 | 0.094997 | 0.094634 | 0.1 | 0.098594 | 0.105 | 0.10374 | 0.10999 | 0.10955
1.0505 | 0.065001 | 0.063938 | 0.069996 | 0.07025 | 0.074998 | 0.073989 | 0.079995 | 0.078786 | 0.084998 | 0.085178 | 0.090006 | 0.089668 | 0.094998 | 0.094697 | 0.1 | 0.098496 | 0.105 | 0.1037 | 0.10999 | 0.10963
1.051 | 0.064998 | 0.063953 | 0.069994 | 0.070331 | 0.074998 | 0.074049 | 0.08 | 0.078794 | 0.085001 | 0.085102 | 0.090005 | 0.08958 | 0.095003 | 0.094709 | 0.1 | 0.098431 | 0.105 | 0.10372 | 0.11 | 0.10969
1.0515 | 0.064994 | 0.06401 | 0.069994 | 0.070403 | 0.074999 | 0.074088 | 0.080003 | 0.078761 | 0.085002 | 0.084995 | 0.090001 | 0.089568 | 0.095006 | 0.094644 | 0.099998 | 0.098462 | 0.10499 | 0.10377 | 0.11 | 0.10969
1.052 | 0.064992 | 0.064065 | 0.069995 | 0.070457 | 0.075 | 0.074099 | 0.080005 | 0.078721 | 0.085002 | 0.08492 | 0.089997 | 0.089653 | 0.095008 | 0.094565 | 0.099995 | 0.09856 | 0.10499 | 0.10383 | 0.11 | 0.10962
1.0525 | 0.064994 | 0.064115 | 0.07 | 0.070432 | 0.075005 | 0.074063 | 0.080003 | 0.078686 | 0.084998 | 0.084926 | 0.089996 | 0.089754 | 0.095006 | 0.094503 | 0.099995 | 0.098654 | 0.10499 | 0.10387 | 0.11 | 0.10953
1.053 | 0.064998 | 0.064125 | 0.070003 | 0.070355 | 0.075006 | 0.074007 | 0.08 | 0.078685 | 0.084995 | 0.08501 | 0.089996 | 0.089838 | 0.095003 | 0.094504 | 0.099996 | 0.098739 | 0.105 | 0.10388 | 0.11 | 0.10947
1.0535 | 0.065002 | 0.06408 | 0.070003 | 0.070276 | 0.075005 | 0.073962 | 0.079997 | 0.078718 | 0.084993 | 0.085102 | 0.089999 | 0.08989 | 0.095 | 0.094572 | 0.1 | 0.098744 | 0.105 | 0.10382 | 0.11 | 0.10947
1.054 | 0.065004 | 0.064018 | 0.070002 | 0.07022 | 0.075003 | 0.073954 | 0.079995 | 0.078757 | 0.084992 | 0.085174 | 0.090004 | 0.089829 | 0.094997 | 0.094651 | 0.1 | 0.098655 | 0.105 | 0.10376 | 0.11 | 0.10954
1.0545 | 0.065002 | 0.06397 | 0.069997 | 0.070261 | 0.074999 | 0.073996 | 0.079995 | 0.078791 | 0.084996 | 0.085212 | 0.090006 | 0.089724 | 0.094998 | 0.094718 | 0.1 | 0.098561 | 0.105 | 0.10372 | 0.10999 | 0.10962
1.055 | 0.064998 | 0.06397 | 0.069995 | 0.070339 | 0.074998 | 0.074058 | 0.079999 | 0.078809 | 0.085 | 0.085146 | 0.090005 | 0.089624 | 0.095002 | 0.094748 | 0.1 | 0.098483 | 0.105 | 0.10373 | 0.10999 | 0.10969
1.0555 | 0.064995 | 0.064017 | 0.069994 | 0.070412 | 0.074998 | 0.074103 | 0.080003 | 0.078787 | 0.085003 | 0.085041 | 0.090002 | 0.089591 | 0.095006 | 0.094697 | 0.099999 | 0.09849 | 0.10499 | 0.10378 | 0.11 | 0.10972
1.056 | 0.064992 | 0.064075 | 0.069994 | 0.070478 | 0.074999 | 0.074126 | 0.080005 | 0.078746 | 0.085002 | 0.084957 | 0.089998 | 0.089659 | 0.095008 | 0.09462 | 0.099996 | 0.09858 | 0.10499 | 0.10383 | 0.11 | 0.10965
1.0565 | 0.064993 | 0.064122 | 0.069999 | 0.070475 | 0.075004 | 0.074097 | 0.080004 | 0.078709 | 0.084999 | 0.084932 | 0.089996 | 0.089759 | 0.095007 | 0.094545 | 0.099995 | 0.098678 | 0.10499 | 0.10388 | 0.11 | 0.10956
1.057 | 0.064997 | 0.064146 | 0.070003 | 0.070402 | 0.075006 | 0.07404 | 0.080001 | 0.078696 | 0.084995 | 0.084997 | 0.089996 | 0.089853 | 0.095004 | 0.094528 | 0.099995 | 0.098762 | 0.105 | 0.1039 | 0.11 | 0.10949
1.0575 | 0.065001 | 0.06411 | 0.070003 | 0.07032 | 0.075005 | 0.073989 | 0.079997 | 0.078722 | 0.084993 | 0.085091 | 0.089999 | 0.089917 | 0.095 | 0.094583 | 0.099999 | 0.098795 | 0.105 | 0.10386 | 0.11 | 0.10947
1.058 | 0.065004 | 0.064047 | 0.070003 | 0.070256 | 0.075004 | 0.073968 | 0.079995 | 0.07876 | 0.084992 | 0.085172 | 0.090003 | 0.089889 | 0.094998 | 0.094662 | 0.1 | 0.098722 | 0.105 | 0.10379 | 0.11 | 0.10953
1.0585 | 0.065003 | 0.063992 | 0.069998 | 0.070264 | 0.075 | 0.073999 | 0.079995 | 0.078797 | 0.084995 | 0.08522 | 0.090005 | 0.089772 | 0.094998 | 0.094728 | 0.1 | 0.098616 | 0.105 | 0.10374 | 0.10999 | 0.10961
1.059 | 0.064999 | 0.063976 | 0.069995 | 0.070341 | 0.074998 | 0.074058 | 0.079998 | 0.078823 | 0.085 | 0.085181 | 0.090006 | 0.08967 | 0.095001 | 0.094771 | 0.1 | 0.098529 | 0.105 | 0.10374 | 0.10999 | 0.10969
1.0595 | 0.064996 | 0.06401 | 0.069994 | 0.070422 | 0.074998 | 0.07411 | 0.080002 | 0.078812 | 0.085002 | 0.085075 | 0.090003 | 0.08961 | 0.095005 | 0.094741 | 0.1 | 0.098515 | 0.10499 | 0.10378 | 0.11 | 0.10973
1.06 | 0.064993 | 0.064068 | 0.069993 | 0.070488 | 0.074999 | 0.074141 | 0.080004 | 0.078772 | 0.085002 | 0.084982 | 0.089999 | 0.08966 | 0.095007 | 0.094657 | 0.099996 | 0.098588 | 0.10499 | 0.10384 | 0.11 | 0.10969
1.0605 | 0.064993 | 0.064115 | 0.069998 | 0.070511 | 0.075003 | 0.074128 | 0.080004 | 0.078733 | 0.085 | 0.084936 | 0.089997 | 0.089751 | 0.095007 | 0.094583 | 0.099995 | 0.098688 | 0.10499 | 0.10389 | 0.11 | 0.1096
1.061 | 0.064996 | 0.064151 | 0.070002 | 0.070454 | 0.075006 | 0.074074 | 0.080002 | 0.078712 | 0.084996 | 0.084989 | 0.089996 | 0.089852 | 0.095004 | 0.094545 | 0.099995 | 0.098777 | 0.105 | 0.10392 | 0.11 | 0.10952
1.0615 | 0.065001 | 0.064128 | 0.070004 | 0.070366 | 0.075006 | 0.074021 | 0.079998 | 0.078729 | 0.084994 | 0.085083 | 0.089998 | 0.089928 | 0.095001 | 0.094585 | 0.099998 | 0.098822 | 0.105 | 0.10389 | 0.11 | 0.10948
1.062 | 0.065003 | 0.064064 | 0.070003 | 0.07029 | 0.075004 | 0.073992 | 0.079996 | 0.078769 | 0.084992 | 0.085167 | 0.090001 | 0.089922 | 0.094998 | 0.09466 | 0.1 | 0.098771 | 0.105 | 0.10383 | 0.11 | 0.10953
1.0625 | 0.065003 | 0.064009 | 0.069999 | 0.070282 | 0.075 | 0.074011 | 0.079995 | 0.078807 | 0.084994 | 0.085237 | 0.090005 | 0.08983 | 0.094997 | 0.094735 | 0.1 | 0.098675 | 0.105 | 0.10377 | 0.10999 | 0.10962
1.063 | 0.065 | 0.063978 | 0.069996 | 0.070342 | 0.074998 | 0.074065 | 0.079997 | 0.078838 | 0.084999 | 0.085224 | 0.090006 | 0.089724 | 0.095 | 0.094789 | 0.1 | 0.098581 | 0.105 | 0.10375 | 0.10999 | 0.1097
1.0635 | 0.064996 | 0.064003 | 0.069994 | 0.070419 | 0.074998 | 0.074123 | 0.080001 | 0.078834 | 0.085002 | 0.085125 | 0.090004 | 0.089646 | 0.095004 | 0.094777 | 0.1 | 0.098539 | 0.105 | 0.10379 | 0.11 | 0.10975
1.064 | 0.064993 | 0.064059 | 0.069993 | 0.070484 | 0.074998 | 0.074155 | 0.080004 | 0.078797 | 0.085003 | 0.08503 | 0.09 | 0.089662 | 0.095007 | 0.0947 | 0.099997 | 0.098596 | 0.10499 | 0.10384 | 0.11 | 0.10973
1.0645 | 0.064993 | 0.06411 | 0.069996 | 0.070518 | 0.075002 | 0.074156 | 0.080005 | 0.078757 | 0.085001 | 0.084968 | 0.089997 | 0.089756 | 0.095008 | 0.094618 | 0.099995 | 0.098695 | 0.10499 | 0.10389 | 0.11 | 0.10965
1.065 | 0.064995 | 0.064152 | 0.070001 | 0.070475 | 0.075005 | 0.074109 | 0.080003 | 0.078729 | 0.084997 | 0.084998 | 0.089996 | 0.089856 | 0.095005 | 0.094568 | 0.099995 | 0.098784 | 0.105 | 0.10393 | 0.11 | 0.10956
1.0655 | 0.064999 | 0.064143 | 0.070003 | 0.070386 | 0.075006 | 0.074049 | 0.079999 | 0.078738 | 0.084994 | 0.085084 | 0.089997 | 0.089941 | 0.095001 | 0.094595 | 0.099997 | 0.098845 | 0.105 | 0.10392 | 0.11 | 0.10951
1.066 | 0.065003 | 0.064084 | 0.070004 | 0.070307 | 0.075005 | 0.074009 | 0.079996 | 0.078773 | 0.084992 | 0.085176 | 0.09 | 0.089965 | 0.094998 | 0.094667 | 0.1 | 0.098823 | 0.105 | 0.10385 | 0.11 | 0.10954
1.0665 | 0.065003 | 0.064021 | 0.07 | 0.070269 | 0.075001 | 0.074015 | 0.079995 | 0.078813 | 0.084993 | 0.085251 | 0.090004 | 0.089882 | 0.094998 | 0.094737 | 0.1 | 0.098719 | 0.105 | 0.1038 | 0.10999 | 0.10962
1.067 | 0.065001 | 0.063976 | 0.069996 | 0.070318 | 0.074998 | 0.074066 | 0.079996 | 0.078845 | 0.084998 | 0.085257 | 0.090006 | 0.089774 | 0.094999 | 0.094802 | 0.1 | 0.098619 | 0.105 | 0.10377 | 0.10999 | 0.1097
1.0675 | 0.064997 | 0.063988 | 0.069994 | 0.070396 | 0.074997 | 0.074123 | 0.08 | 0.078853 | 0.085001 | 0.085174 | 0.090004 | 0.089682 | 0.095003 | 0.094807 | 0.1 | 0.098557 | 0.105 | 0.10379 | 0.11 | 0.10976
1.068 | 0.064994 | 0.06404 | 0.069992 | 0.070465 | 0.074997 | 0.074164 | 0.080003 | 0.078822 | 0.085003 | 0.085073 | 0.090001 | 0.089674 | 0.095006 | 0.094737 | 0.099998 | 0.098594 | 0.10499 | 0.10384 | 0.11 | 0.10976
1.0685 | 0.064993 | 0.064094 | 0.069996 | 0.070512 | 0.075001 | 0.074172 | 0.080005 | 0.078779 | 0.085001 | 0.084993 | 0.089998 | 0.089758 | 0.095008 | 0.094654 | 0.099996 | 0.098688 | 0.10499 | 0.1039 | 0.11 | 0.10968
1.069 | 0.064995 | 0.06414 | 0.07 | 0.070494 | 0.075005 | 0.074137 | 0.080003 | 0.078745 | 0.084998 | 0.085 | 0.089996 | 0.089867 | 0.095006 | 0.094593 | 0.099995 | 0.098782 | 0.10499 | 0.10394 | 0.11 | 0.1096
1.0695 | 0.064999 | 0.064147 | 0.070003 | 0.070411 | 0.075006 | 0.074074 | 0.08 | 0.078745 | 0.084995 | 0.08508 | 0.089996 | 0.089954 | 0.095003 | 0.094598 | 0.099996 | 0.098856 | 0.105 | 0.10394 | 0.11 | 0.10954
1.07 | 0.065002 | 0.064099 | 0.070005 | 0.070322 | 0.075006 | 0.074029 | 0.079997 | 0.078779 | 0.084992 | 0.085175 | 0.089999 | 0.089998 | 0.094999 | 0.094664 | 0.1 | 0.098858 | 0.105 | 0.10389 | 0.11 | 0.10954
1.0705 | 0.065003 | 0.064037 | 0.070001 | 0.070274 | 0.075002 | 0.07402 | 0.079995 | 0.078818 | 0.084993 | 0.085257 | 0.090003 | 0.089944 | 0.094998 | 0.094743 | 0.1 | 0.098776 | 0.105 | 0.10383 | 0.11 | 0.10962
1.071 | 0.065002 | 0.063986 | 0.069997 | 0.070305 | 0.074999 | 0.074061 | 0.079995 | 0.078854 | 0.084996 | 0.085288 | 0.090005 | 0.089842 | 0.094998 | 0.094811 | 0.1 | 0.098674 | 0.105 | 0.10379 | 0.10999 | 0.1097
1.0715 | 0.064998 | 0.063986 | 0.069995 | 0.070378 | 0.074997 | 0.074119 | 0.079999 | 0.078871 | 0.085001 | 0.085228 | 0.090005 | 0.089744 | 0.095002 | 0.094835 | 0.1 | 0.0986 | 0.105 | 0.10379 | 0.10999 | 0.10977
1.072 | 0.064994 | 0.064035 | 0.069992 | 0.070454 | 0.074997 | 0.074166 | 0.080002 | 0.078847 | 0.085003 | 0.085125 | 0.090002 | 0.089713 | 0.095005 | 0.094784 | 0.099999 | 0.098613 | 0.10499 | 0.10385 | 0.11 | 0.10979
1.0725 | 0.064993 | 0.064092 | 0.069995 | 0.070511 | 0.075 | 0.074186 | 0.080005 | 0.078806 | 0.085002 | 0.085041 | 0.089998 | 0.089779 | 0.095008 | 0.094699 | 0.099996 | 0.098701 | 0.10499 | 0.1039 | 0.11 | 0.10973
1.073 | 0.064994 | 0.064142 | 0.069999 | 0.070509 | 0.075004 | 0.074161 | 0.080004 | 0.07877 | 0.084999 | 0.085027 | 0.089997 | 0.089887 | 0.095007 | 0.094631 | 0.099995 | 0.0988 | 0.10499 | 0.10395 | 0.11 | 0.10964
1.0735 | 0.064997 | 0.064166 | 0.070003 | 0.070438 | 0.075006 | 0.0741 | 0.080001 | 0.07876 | 0.084995 | 0.085087 | 0.089996 | 0.089983 | 0.095003 | 0.094625 | 0.099996 | 0.098883 | 0.105 | 0.10396 | 0.11 | 0.10957
1.074 | 0.065001 | 0.064129 | 0.070005 | 0.070355 | 0.075006 | 0.074047 | 0.079998 | 0.078784 | 0.084993 | 0.085186 | 0.089998 | 0.090051 | 0.095 | 0.094678 | 0.099999 | 0.098911 | 0.105 | 0.10392 | 0.11 | 0.10955
1.0745 | 0.065003 | 0.06407 | 0.070002 | 0.070289 | 0.075003 | 0.074033 | 0.079995 | 0.078825 | 0.084993 | 0.08527 | 0.090002 | 0.090022 | 0.094998 | 0.094756 | 0.1 | 0.098836 | 0.105 | 0.10386 | 0.11 | 0.10962
1.075 | 0.065003 | 0.064017 | 0.069998 | 0.070302 | 0.075 | 0.074058 | 0.079995 | 0.078859 | 0.084996 | 0.085321 | 0.090005 | 0.08992 | 0.094998 | 0.094828 | 0.1 | 0.098733 | 0.105 | 0.10381 | 0.10999 | 0.10971
1.0755 | 0.064999 | 0.064 | 0.069995 | 0.070372 | 0.074998 | 0.074114 | 0.079998 | 0.078884 | 0.085 | 0.085287 | 0.090005 | 0.089818 | 0.095001 | 0.094871 | 0.1 | 0.098646 | 0.105 | 0.1038 | 0.10999 | 0.10978
1.076 | 0.064995 | 0.064038 | 0.069992 | 0.070449 | 0.074997 | 0.074167 | 0.080001 | 0.078871 | 0.085002 | 0.085184 | 0.090003 | 0.089762 | 0.095005 | 0.094837 | 0.1 | 0.098637 | 0.10499 | 0.10385 | 0.11 | 0.10982
1.0765 | 0.064994 | 0.064096 | 0.069994 | 0.070513 | 0.074999 | 0.074194 | 0.080004 | 0.078829 | 0.085002 | 0.085089 | 0.089999 | 0.089806 | 0.095007 | 0.094755 | 0.099997 | 0.098711 | 0.10499 | 0.10391 | 0.11 | 0.10977
1.077 | 0.064994 | 0.064147 | 0.069998 | 0.070539 | 0.075003 | 0.074185 | 0.080004 | 0.078791 | 0.085 | 0.085046 | 0.089997 | 0.089914 | 0.095007 | 0.094688 | 0.099995 | 0.098814 | 0.10499 | 0.10396 | 0.11 | 0.10969
1.0775 | 0.064996 | 0.064179 | 0.070002 | 0.070478 | 0.075006 | 0.074127 | 0.080002 | 0.078772 | 0.084996 | 0.085096 | 0.089996 | 0.09001 | 0.095004 | 0.094652 | 0.099995 | 0.098898 | 0.105 | 0.10398 | 0.11 | 0.10961
1.078 | 0.065 | 0.064159 | 0.070005 | 0.070386 | 0.075007 | 0.074071 | 0.079998 | 0.07879 | 0.084993 | 0.085189 | 0.089997 | 0.090087 | 0.095001 | 0.0947 | 0.099998 | 0.098943 | 0.105 | 0.10395 | 0.11 | 0.10957
1.0785 | 0.065003 | 0.064099 | 0.070002 | 0.070323 | 0.075004 | 0.074043 | 0.079996 | 0.078829 | 0.084993 | 0.085279 | 0.090001 | 0.09009 | 0.094998 | 0.094783 | 0.1 | 0.098899 | 0.105 | 0.10389 | 0.11 | 0.10963
1.079 | 0.065003 | 0.064042 | 0.069999 | 0.070317 | 0.075 | 0.074062 | 0.079995 | 0.078867 | 0.084995 | 0.085345 | 0.090005 | 0.09 | 0.094998 | 0.094861 | 0.1 | 0.098796 | 0.105 | 0.10384 | 0.10999 | 0.10971
1.0795 | 0.065 | 0.064009 | 0.069996 | 0.070373 | 0.074998 | 0.074114 | 0.079997 | 0.078898 | 0.084999 | 0.085327 | 0.090006 | 0.089894 | 0.095 | 0.094912 | 0.1 | 0.098705 | 0.105 | 0.10382 | 0.10999 | 0.10979
1.08 | 0.064996 | 0.064039 | 0.069993 | 0.070457 | 0.074996 | 0.074171 | 0.08 | 0.078894 | 0.085002 | 0.085231 | 0.090004 | 0.089822 | 0.095003 | 0.094902 | 0.1 | 0.098666 | 0.10499 | 0.10386 | 0.11 | 0.10984
1.0805 | 0.064994 | 0.064094 | 0.069993 | 0.070526 | 0.074998 | 0.074207 | 0.080004 | 0.078856 | 0.085003 | 0.085136 | 0.09 | 0.089837 | 0.095007 | 0.094821 | 0.099998 | 0.098729 | 0.10499 | 0.10392 | 0.11 | 0.10983
1.081 | 0.064993 | 0.064148 | 0.069997 | 0.070567 | 0.075002 | 0.074207 | 0.080005 | 0.078816 | 0.085 | 0.085076 | 0.089997 | 0.08994 | 0.095007 | 0.094747 | 0.099996 | 0.09883 | 0.10499 | 0.10397 | 0.11 | 0.10974
1.0815 | 0.064995 | 0.06419 | 0.070001 | 0.070524 | 0.075005 | 0.074162 | 0.080003 | 0.078789 | 0.084997 | 0.085103 | 0.089996 | 0.09004 | 0.095005 | 0.094699 | 0.099995 | 0.098919 | 0.105 | 0.10401 | 0.11 | 0.10965
1.082 | 0.064999 | 0.064182 | 0.070004 | 0.070438 | 0.075007 | 0.0741 | 0.079999 | 0.078797 | 0.084994 | 0.085198 | 0.089996 | 0.090129 | 0.095001 | 0.09473 | 0.099997 | 0.098982 | 0.105 | 0.10399 | 0.11 | 0.1096
1.0825 | 0.065002 | 0.064124 | 0.070003 | 0.070356 | 0.075005 | 0.074066 | 0.079996 | 0.078837 | 0.084993 | 0.085291 | 0.09 | 0.090153 | 0.094999 | 0.094805 | 0.1 | 0.098962 | 0.105 | 0.10393 | 0.11 | 0.10964
1.083 | 0.065003 | 0.064064 | 0.07 | 0.070329 | 0.075001 | 0.07407 | 0.079995 | 0.078876 | 0.084994 | 0.085368 | 0.090004 | 0.090079 | 0.094998 | 0.094885 | 0.1 | 0.098865 | 0.105 | 0.10388 | 0.10999 | 0.10972
1.0835 | 0.065001 | 0.064019 | 0.069996 | 0.070373 | 0.074998 | 0.074117 | 0.079996 | 0.078907 | 0.084998 | 0.085373 | 0.090006 | 0.089965 | 0.094999 | 0.094942 | 0.1 | 0.098768 | 0.105 | 0.10384 | 0.10999 | 0.1098
1.084 | 0.064997 | 0.064034 | 0.069993 | 0.070451 | 0.074996 | 0.074179 | 0.079999 | 0.078915 | 0.085001 | 0.085291 | 0.090005 | 0.089876 | 0.095002 | 0.094951 | 0.1 | 0.09871 | 0.105 | 0.10387 | 0.10999 | 0.10987
1.0845 | 0.064995 | 0.064083 | 0.069993 | 0.070521 | 0.074998 | 0.074217 | 0.080003 | 0.078884 | 0.085003 | 0.085187 | 0.090001 | 0.089867 | 0.095006 | 0.094884 | 0.099998 | 0.098749 | 0.10499 | 0.10393 | 0.11 | 0.10986
1.085 | 0.064993 | 0.064136 | 0.069996 | 0.070573 | 0.075001 | 0.07423 | 0.080005 | 0.078843 | 0.085001 | 0.085111 | 0.089998 | 0.089947 | 0.095008 | 0.094806 | 0.099996 | 0.098848 | 0.10499 | 0.10398 | 0.11 | 0.10978
1.0855 | 0.064995 | 0.064182 | 0.07 | 0.070545 | 0.075005 | 0.074196 | 0.080003 | 0.078808 | 0.084998 | 0.085114 | 0.089996 | 0.090048 | 0.095006 | 0.094744 | 0.099995 | 0.09894 | 0.10499 | 0.10402 | 0.11 | 0.1097
1.086 | 0.064998 | 0.064189 | 0.070004 | 0.070455 | 0.075007 | 0.074137 | 0.080001 | 0.078807 | 0.084994 | 0.085195 | 0.089995 | 0.090129 | 0.095003 | 0.094749 | 0.099996 | 0.099013 | 0.105 | 0.10402 | 0.11 | 0.10963
1.0865 | 0.065001 | 0.064143 | 0.070003 | 0.070381 | 0.075005 | 0.074089 | 0.079997 | 0.078842 | 0.084993 | 0.085291 | 0.089999 | 0.090184 | 0.094999 | 0.094822 | 0.1 | 0.099021 | 0.105 | 0.10397 | 0.11 | 0.10964
1.087 | 0.065003 | 0.064079 | 0.070001 | 0.07033 | 0.075002 | 0.074084 | 0.079995 | 0.078882 | 0.084993 | 0.085366 | 0.090003 | 0.090126 | 0.094998 | 0.094901 | 0.1 | 0.098928 | 0.105 | 0.10391 | 0.11 | 0.10972
1.0875 | 0.065002 | 0.064027 | 0.069997 | 0.070354 | 0.074999 | 0.074124 | 0.079995 | 0.078915 | 0.084997 | 0.085395 | 0.090006 | 0.090016 | 0.094998 | 0.094965 | 0.1 | 0.098829 | 0.105 | 0.10387 | 0.10999 | 0.10981
1.088 | 0.064998 | 0.064024 | 0.069994 | 0.070433 | 0.074996 | 0.074182 | 0.079998 | 0.078931 | 0.085 | 0.085327 | 0.090006 | 0.08992 | 0.095001 | 0.094994 | 0.1 | 0.098757 | 0.105 | 0.10388 | 0.10999 | 0.10988
1.0885 | 0.064995 | 0.064069 | 0.069993 | 0.070505 | 0.074998 | 0.074229 | 0.080002 | 0.078907 | 0.085003 | 0.085222 | 0.090002 | 0.08988 | 0.095005 | 0.094936 | 0.099999 | 0.098766 | 0.10499 | 0.10394 | 0.11 | 0.1099
1.089 | 0.064994 | 0.064124 | 0.069995 | 0.070565 | 0.075001 | 0.074251 | 0.080005 | 0.078865 | 0.085002 | 0.085134 | 0.089999 | 0.08995 | 0.095008 | 0.094855 | 0.099997 | 0.098858 | 0.10499 | 0.10399 | 0.11 | 0.10983
1.0895 | 0.064994 | 0.064169 | 0.069999 | 0.070557 | 0.075004 | 0.074222 | 0.080004 | 0.078828 | 0.084998 | 0.085114 | 0.089997 | 0.090049 | 0.095007 | 0.094787 | 0.099995 | 0.098954 | 0.10499 | 0.10404 | 0.11 | 0.10974
1.09 | 0.064997 | 0.06419 | 0.070003 | 0.070482 | 0.075007 | 0.074157 | 0.080002 | 0.078814 | 0.084995 | 0.085183 | 0.089995 | 0.090145 | 0.095004 | 0.09477 | 0.099995 | 0.099037 | 0.105 | 0.10404 | 0.11 | 0.10967
1.0905 | 0.065001 | 0.064152 | 0.070004 | 0.070394 | 0.075006 | 0.074108 | 0.079997 | 0.078843 | 0.084993 | 0.085275 | 0.089998 | 0.090203 | 0.095 | 0.094826 | 0.099999 | 0.099061 | 0.105 | 0.104 | 0.11 | 0.10966
1.091 | 0.065003 | 0.064088 | 0.070001 | 0.070332 | 0.075003 | 0.074088 | 0.079996 | 0.078882 | 0.084993 | 0.085357 | 0.090002 | 0.090177 | 0.094998 | 0.094905 | 0.1 | 0.098987 | 0.105 | 0.10394 | 0.11 | 0.10973
1.0915 | 0.065003 | 0.064035 | 0.069998 | 0.07034 | 0.075 | 0.074116 | 0.079995 | 0.078918 | 0.084996 | 0.085402 | 0.090005 | 0.090063 | 0.094998 | 0.094967 | 0.1 | 0.098885 | 0.105 | 0.10389 | 0.10999 | 0.10981
1.092 | 0.064999 | 0.064011 | 0.069994 | 0.070407 | 0.074997 | 0.074172 | 0.079997 | 0.078942 | 0.084999 | 0.085357 | 0.090006 | 0.089961 | 0.094999 | 0.095012 | 0.1 | 0.098797 | 0.105 | 0.10389 | 0.10999 | 0.10988
1.0925 | 0.064996 | 0.064046 | 0.069994 | 0.070482 | 0.074997 | 0.074222 | 0.080002 | 0.078927 | 0.085002 | 0.08525 | 0.090003 | 0.089898 | 0.095005 | 0.094971 | 0.1 | 0.098785 | 0.10499 | 0.10394 | 0.11 | 0.10992
1.093 | 0.064994 | 0.064101 | 0.069994 | 0.070547 | 0.075 | 0.074248 | 0.080004 | 0.078885 | 0.085002 | 0.085156 | 0.089999 | 0.08994 | 0.095008 | 0.094889 | 0.099997 | 0.09886 | 0.10499 | 0.104 | 0.11 | 0.10987
1.0935 | 0.064994 | 0.064149 | 0.069998 | 0.070559 | 0.075003 | 0.074235 | 0.080004 | 0.078845 | 0.084999 | 0.085109 | 0.089997 | 0.090033 | 0.095007 | 0.094813 | 0.099995 | 0.098953 | 0.10499 | 0.10404 | 0.11 | 0.10978
1.094 | 0.064995 | 0.064179 | 0.070002 | 0.070489 | 0.075007 | 0.074177 | 0.080003 | 0.078823 | 0.084996 | 0.085165 | 0.089995 | 0.090129 | 0.095005 | 0.094775 | 0.099995 | 0.099036 | 0.105 | 0.10407 | 0.11 | 0.1097
1.0945 | 0.065 | 0.064159 | 0.070004 | 0.070408 | 0.075006 | 0.074121 | 0.079998 | 0.078842 | 0.084994 | 0.085255 | 0.089997 | 0.090214 | 0.095001 | 0.094825 | 0.099998 | 0.099087 | 0.105 | 0.10403 | 0.11 | 0.10967
1.095 | 0.065003 | 0.064099 | 0.070002 | 0.070334 | 0.075004 | 0.07409 | 0.079996 | 0.078881 | 0.084993 | 0.085346 | 0.090001 | 0.09021 | 0.094999 | 0.094902 | 0.1 | 0.099033 | 0.105 | 0.10398 | 0.11 | 0.10973
1.0955 | 0.065003 | 0.064038 | 0.069999 | 0.07032 | 0.075 | 0.074105 | 0.079995 | 0.078917 | 0.084995 | 0.085406 | 0.090005 | 0.090113 | 0.094998 | 0.09497 | 0.1 | 0.09893 | 0.105 | 0.10392 | 0.10999 | 0.10982
1.096 | 0.065 | 0.064008 | 0.069995 | 0.070382 | 0.074997 | 0.07416 | 0.079996 | 0.078946 | 0.084998 | 0.085389 | 0.090006 | 0.090011 | 0.094999 | 0.095027 | 0.10001 | 0.098839 | 0.105 | 0.10391 | 0.10999 | 0.10989
1.0965 | 0.064997 | 0.064027 | 0.069994 | 0.070454 | 0.074997 | 0.074213 | 0.08 | 0.078943 | 0.085002 | 0.085285 | 0.090004 | 0.089931 | 0.095004 | 0.095006 | 0.1 | 0.098796 | 0.105 | 0.10394 | 0.11 | 0.10995
1.097 | 0.064994 | 0.064085 | 0.069994 | 0.070519 | 0.074999 | 0.074246 | 0.080004 | 0.078904 | 0.085003 | 0.085188 | 0.09 | 0.089947 | 0.095007 | 0.094929 | 0.099998 | 0.098856 | 0.10499 | 0.104 | 0.11 | 0.10992
1.0975 | 0.064993 | 0.064136 | 0.069997 | 0.070555 | 0.075003 | 0.074243 | 0.080005 | 0.078863 | 0.085 | 0.08513 | 0.089997 | 0.090043 | 0.095007 | 0.09485 | 0.099996 | 0.098953 | 0.10499 | 0.10405 | 0.11 | 0.10983
1.098 | 0.064994 | 0.064177 | 0.070002 | 0.07051 | 0.075006 | 0.07419 | 0.080004 | 0.078832 | 0.084997 | 0.085157 | 0.089995 | 0.090148 | 0.095006 | 0.094798 | 0.099994 | 0.099039 | 0.105 | 0.10408 | 0.11 | 0.10975
1.0985 | 0.064998 | 0.064172 | 0.070003 | 0.07042 | 0.075006 | 0.074132 | 0.079999 | 0.078842 | 0.084994 | 0.085245 | 0.089996 | 0.090229 | 0.095002 | 0.094822 | 0.099997 | 0.099096 | 0.105 | 0.10406 | 0.11 | 0.1097
1.099 | 0.065002 | 0.064116 | 0.070003 | 0.07034 | 0.075005 | 0.074094 | 0.079996 | 0.078879 | 0.084993 | 0.085335 | 0.09 | 0.090256 | 0.094999 | 0.0949 | 0.1 | 0.099072 | 0.105 | 0.104 | 0.11 | 0.10974
1.0995 | 0.065004 | 0.064054 | 0.07 | 0.070308 | 0.075001 | 0.074098 | 0.079995 | 0.078917 | 0.084994 | 0.085407 | 0.090004 | 0.090174 | 0.094998 | 0.094975 | 0.1 | 0.098972 | 0.105 | 0.10394 | 0.10999 | 0.10982
1.1 | 0.065001 | 0.064013 | 0.069996 | 0.070354 | 0.074997 | 0.074148 | 0.079995 | 0.078951 | 0.084997 | 0.085411 | 0.090006 | 0.090063 | 0.094998 | 0.095033 | 0.1 | 0.098871 | 0.105 | 0.10391 | 0.10999 | 0.1099
1.1005 | 0.064998 | 0.064021 | 0.069994 | 0.070431 | 0.074997 | 0.074203 | 0.079999 | 0.078956 | 0.085001 | 0.085326 | 0.090005 | 0.089972 | 0.095003 | 0.095039 | 0.1 | 0.098813 | 0.105 | 0.10394 | 0.11 | 0.10996
1.101 | 0.064995 | 0.064075 | 0.069994 | 0.070503 | 0.074998 | 0.074246 | 0.080003 | 0.078924 | 0.085003 | 0.085221 | 0.090001 | 0.089962 | 0.095007 | 0.094971 | 0.099998 | 0.098855 | 0.10499 | 0.10399 | 0.11 | 0.10996
1.1015 | 0.064994 | 0.064127 | 0.069996 | 0.070551 | 0.075002 | 0.074251 | 0.080005 | 0.078881 | 0.085001 | 0.085141 | 0.089998 | 0.090044 | 0.095008 | 0.094888 | 0.099996 | 0.098946 | 0.10499 | 0.10404 | 0.11 | 0.10988
1.102 | 0.064994 | 0.064171 | 0.07 | 0.070518 | 0.075005 | 0.074215 | 0.080004 | 0.078845 | 0.084998 | 0.085149 | 0.089996 | 0.090143 | 0.095007 | 0.094822 | 0.099994 | 0.099036 | 0.10499 | 0.10409 | 0.11 | 0.10979
1.1025 | 0.064998 | 0.064185 | 0.070003 | 0.070445 | 0.075006 | 0.07415 | 0.08 | 0.078842 | 0.084994 | 0.08523 | 0.089996 | 0.090239 | 0.095002 | 0.094833 | 0.099996 | 0.099116 | 0.105 | 0.10408 | 0.11 | 0.10973
1.103 | 0.065002 | 0.06414 | 0.070003 | 0.070362 | 0.075005 | 0.074107 | 0.079997 | 0.078877 | 0.084993 | 0.085324 | 0.089999 | 0.090286 | 0.094999 | 0.094905 | 0.1 | 0.099115 | 0.105 | 0.10403 | 0.11 | 0.10975
1.1035 | 0.065003 | 0.064076 | 0.070001 | 0.070311 | 0.075002 | 0.074098 | 0.079995 | 0.078915 | 0.084993 | 0.085401 | 0.090004 | 0.090229 | 0.094998 | 0.09498 | 0.1 | 0.099024 | 0.105 | 0.10397 | 0.11 | 0.10983
1.104 | 0.065002 | 0.064027 | 0.069997 | 0.070342 | 0.074998 | 0.074137 | 0.079994 | 0.07895 | 0.084996 | 0.085433 | 0.090006 | 0.090118 | 0.094997 | 0.095046 | 0.10001 | 0.098926 | 0.105 | 0.10393 | 0.10999 | 0.10991
1.1045 | 0.064998 | 0.06402 | 0.069994 | 0.070418 | 0.074997 | 0.074195 | 0.079998 | 0.078966 | 0.085 | 0.085363 | 0.090005 | 0.090021 | 0.095001 | 0.095071 | 0.1 | 0.098851 | 0.105 | 0.10394 | 0.10999 | 0.10997
1.105 | 0.064995 | 0.064066 | 0.069994 | 0.07049 | 0.074998 | 0.074242 | 0.080003 | 0.078943 | 0.085003 | 0.085258 | 0.090002 | 0.089985 | 0.095006 | 0.095015 | 0.099999 | 0.098863 | 0.10499 | 0.10399 | 0.11 | 0.10999
1.1055 | 0.064994 | 0.064121 | 0.069995 | 0.070552 | 0.075001 | 0.074262 | 0.080005 | 0.0789 | 0.085002 | 0.085172 | 0.089998 | 0.090052 | 0.095008 | 0.094935 | 0.099996 | 0.098951 | 0.10499 | 0.10405 | 0.11 | 0.10992
1.106 | 0.064993 | 0.064168 | 0.069999 | 0.070548 | 0.075004 | 0.074233 | 0.080006 | 0.078861 | 0.084999 | 0.085152 | 0.089996 | 0.09015 | 0.095007 | 0.094863 | 0.099994 | 0.099044 | 0.10499 | 0.10409 | 0.11 | 0.10982
1.1065 | 0.064996 | 0.064193 | 0.070002 | 0.070471 | 0.075006 | 0.074174 | 0.080001 | 0.078851 | 0.084995 | 0.085215 | 0.089996 | 0.09024 | 0.095003 | 0.094848 | 0.099995 | 0.099123 | 0.105 | 0.1041 | 0.11 | 0.10975
1.107 | 0.065001 | 0.064159 | 0.070003 | 0.070385 | 0.075005 | 0.074123 | 0.079997 | 0.078876 | 0.084993 | 0.085308 | 0.089998 | 0.090306 | 0.095 | 0.094912 | 0.1 | 0.099147 | 0.105 | 0.10406 | 0.11 | 0.10975
1.1075 | 0.065003 | 0.0641 | 0.070001 | 0.070323 | 0.075003 | 0.074103 | 0.079995 | 0.078915 | 0.084993 | 0.085396 | 0.090003 | 0.090274 | 0.094998 | 0.094988 | 0.1 | 0.099072 | 0.105 | 0.10399 | 0.11 | 0.10982
1.108 | 0.065003 | 0.064045 | 0.069998 | 0.070331 | 0.074999 | 0.074133 | 0.079994 | 0.078949 | 0.084995 | 0.08544 | 0.090005 | 0.090162 | 0.094997 | 0.095056 | 0.10001 | 0.098967 | 0.105 | 0.10394 | 0.10999 | 0.1099
1.1085 | 0.064999 | 0.064025 | 0.069995 | 0.0704 | 0.074998 | 0.074188 | 0.079997 | 0.078973 | 0.085 | 0.085391 | 0.090006 | 0.090052 | 0.095 | 0.095097 | 0.1 | 0.09888 | 0.105 | 0.10394 | 0.10999 | 0.10997
1.109 | 0.064996 | 0.06406 | 0.069994 | 0.070475 | 0.074998 | 0.074242 | 0.080002 | 0.07896 | 0.085002 | 0.085286 | 0.090003 | 0.089995 | 0.095005 | 0.095061 | 0.1 | 0.098873 | 0.10499 | 0.10399 | 0.11 | 0.11001
1.1095 | 0.064994 | 0.064119 | 0.069994 | 0.070538 | 0.075 | 0.074271 | 0.080004 | 0.078917 | 0.085002 | 0.085191 | 0.089999 | 0.090038 | 0.095008 | 0.094976 | 0.099997 | 0.098948 | 0.10499 | 0.10405 | 0.11 | 0.10996
1.11 | 0.064993 | 0.064168 | 0.069998 | 0.070551 | 0.075004 | 0.074256 | 0.080006 | 0.078876 | 0.085 | 0.085142 | 0.089996 | 0.090131 | 0.095008 | 0.094896 | 0.099995 | 0.09905 | 0.10499 | 0.10409 | 0.11 | 0.10986
1.1105 | 0.064996 | 0.064203 | 0.070001 | 0.070497 | 0.075006 | 0.074203 | 0.080002 | 0.078855 | 0.084996 | 0.085198 | 0.089996 | 0.090232 | 0.095004 | 0.094865 | 0.099995 | 0.099133 | 0.105 | 0.10412 | 0.11 | 0.10978
1.111 | 0.065 | 0.064186 | 0.070003 | 0.070408 | 0.075006 | 0.074148 | 0.079998 | 0.078874 | 0.084994 | 0.085291 | 0.089998 | 0.090307 | 0.095001 | 0.094914 | 0.099998 | 0.09918 | 0.105 | 0.10408 | 0.11 | 0.10976
1.1115 | 0.065003 | 0.064128 | 0.070002 | 0.070336 | 0.075003 | 0.07412 | 0.079996 | 0.078913 | 0.084993 | 0.085378 | 0.090002 | 0.090302 | 0.094998 | 0.094989 | 0.1 | 0.099127 | 0.105 | 0.10402 | 0.11 | 0.10981
1.112 | 0.065003 | 0.064071 | 0.069999 | 0.070327 | 0.075 | 0.074138 | 0.079994 | 0.078951 | 0.084994 | 0.085442 | 0.090005 | 0.090201 | 0.094997 | 0.095062 | 0.1 | 0.099026 | 0.105 | 0.10397 | 0.10999 | 0.1099
1.1125 | 0.065 | 0.064035 | 0.069996 | 0.070388 | 0.074998 | 0.074194 | 0.079996 | 0.078981 | 0.084998 | 0.085422 | 0.090006 | 0.090093 | 0.094999 | 0.095115 | 0.1 | 0.098932 | 0.105 | 0.10396 | 0.10999 | 0.10997
1.113 | 0.064997 | 0.06406 | 0.069994 | 0.070466 | 0.074998 | 0.074249 | 0.080001 | 0.078977 | 0.085002 | 0.085324 | 0.090004 | 0.090016 | 0.095004 | 0.095099 | 0.1 | 0.098899 | 0.105 | 0.104 | 0.11 | 0.11002
1.1135 | 0.064994 | 0.064113 | 0.069994 | 0.070533 | 0.074999 | 0.074282 | 0.080004 | 0.078937 | 0.085003 | 0.085225 | 0.09 | 0.090033 | 0.095007 | 0.095016 | 0.099997 | 0.098958 | 0.10499 | 0.10406 | 0.11 | 0.10999
1.114 | 0.064993 | 0.064166 | 0.069997 | 0.070575 | 0.075002 | 0.074277 | 0.080006 | 0.078896 | 0.085001 | 0.085162 | 0.089997 | 0.090126 | 0.095008 | 0.094939 | 0.099995 | 0.099058 | 0.10499 | 0.1041 | 0.11 | 0.1099
1.1145 | 0.064994 | 0.064209 | 0.070001 | 0.070533 | 0.075005 | 0.074232 | 0.080003 | 0.07887 | 0.084997 | 0.085189 | 0.089996 | 0.090224 | 0.095005 | 0.094886 | 0.099995 | 0.09914 | 0.105 | 0.10414 | 0.11 | 0.10981
1.115 | 0.064999 | 0.064206 | 0.070003 | 0.070447 | 0.075006 | 0.074174 | 0.079999 | 0.078878 | 0.084994 | 0.085281 | 0.089997 | 0.090311 | 0.095001 | 0.094918 | 0.099997 | 0.099203 | 0.105 | 0.10412 | 0.11 | 0.10977
1.1155 | 0.065002 | 0.064149 | 0.070003 | 0.070371 | 0.075005 | 0.074134 | 0.079996 | 0.078915 | 0.084993 | 0.085373 | 0.090001 | 0.09033 | 0.094999 | 0.094991 | 0.1 | 0.099174 | 0.105 | 0.10406 | 0.11 | 0.10981
1.116 | 0.065004 | 0.06409 | 0.07 | 0.070337 | 0.075001 | 0.07414 | 0.079994 | 0.078954 | 0.084993 | 0.085442 | 0.090004 | 0.090249 | 0.094997 | 0.095064 | 0.1 | 0.099073 | 0.105 | 0.10401 | 0.10999 | 0.10989
1.1165 | 0.065001 | 0.064045 | 0.069996 | 0.070382 | 0.074998 | 0.074187 | 0.079996 | 0.078985 | 0.084997 | 0.085446 | 0.090006 | 0.090128 | 0.094999 | 0.095122 | 0.1 | 0.098971 | 0.105 | 0.10397 | 0.10999 | 0.10997
1.117 | 0.064998 | 0.064051 | 0.069994 | 0.070463 | 0.074998 | 0.074245 | 0.08 | 0.078993 | 0.085001 | 0.085361 | 0.090004 | 0.090043 | 0.095003 | 0.095125 | 0.1 | 0.098916 | 0.105 | 0.104 | 0.11 | 0.11003
1.1175 | 0.064995 | 0.064102 | 0.069994 | 0.070529 | 0.074999 | 0.074284 | 0.080004 | 0.07896 | 0.085003 | 0.085255 | 0.090001 | 0.090033 | 0.095007 | 0.095054 | 0.099998 | 0.098954 | 0.10499 | 0.10406 | 0.11 | 0.11002
1.118 | 0.064993 | 0.064155 | 0.069995 | 0.070573 | 0.075001 | 0.074293 | 0.080006 | 0.078917 | 0.085002 | 0.085172 | 0.089998 | 0.090112 | 0.095009 | 0.094962 | 0.099995 | 0.099045 | 0.10499 | 0.10411 | 0.11 | 0.10993
1.1185 | 0.064994 | 0.064202 | 0.07 | 0.070559 | 0.075005 | 0.074255 | 0.080003 | 0.078883 | 0.084998 | 0.08518 | 0.089996 | 0.090218 | 0.095006 | 0.094905 | 0.099995 | 0.099138 | 0.10499 | 0.10415 | 0.11 | 0.10985
1.119 | 0.064998 | 0.064216 | 0.070003 | 0.070477 | 0.075006 | 0.074197 | 0.08 | 0.078881 | 0.084995 | 0.08526 | 0.089996 | 0.090304 | 0.095002 | 0.09491 | 0.099997 | 0.099211 | 0.105 | 0.10414 | 0.11 | 0.10979
1.1195 | 0.065002 | 0.064168 | 0.070003 | 0.070394 | 0.075005 | 0.074149 | 0.079997 | 0.078914 | 0.084993 | 0.085352 | 0.089999 | 0.090346 | 0.094999 | 0.094979 | 0.1 | 0.099204 | 0.105 | 0.10409 | 0.11 | 0.10981
1.12 | 0.065004 | 0.064107 | 0.070001 | 0.070346 | 0.075002 | 0.074141 | 0.079994 | 0.078952 | 0.084992 | 0.08543 | 0.090003 | 0.090286 | 0.094997 | 0.095055 | 0.1 | 0.099109 | 0.105 | 0.10403 | 0.10999 | 0.1099
1.1205 | 0.065002 | 0.064053 | 0.069997 | 0.070371 | 0.074999 | 0.07418 | 0.079995 | 0.078986 | 0.084996 | 0.085462 | 0.090006 | 0.090173 | 0.094998 | 0.095118 | 0.1 | 0.099006 | 0.105 | 0.10398 | 0.10999 | 0.10997
1.121 | 0.064999 | 0.064048 | 0.069995 | 0.070448 | 0.074998 | 0.074236 | 0.079999 | 0.079003 | 0.085001 | 0.085391 | 0.090005 | 0.090076 | 0.095002 | 0.095143 | 0.1 | 0.098936 | 0.105 | 0.104 | 0.11 | 0.11004
1.1215 | 0.064995 | 0.064092 | 0.069994 | 0.070518 | 0.074998 | 0.074283 | 0.080003 | 0.078979 | 0.085003 | 0.085286 | 0.090002 | 0.09004 | 0.095006 | 0.095084 | 0.099999 | 0.098956 | 0.10499 | 0.10405 | 0.11 | 0.11005
1.122 | 0.064993 | 0.064146 | 0.069995 | 0.070578 | 0.075 | 0.074299 | 0.080006 | 0.078934 | 0.085003 | 0.085201 | 0.089998 | 0.090111 | 0.095008 | 0.094999 | 0.099996 | 0.099043 | 0.10499 | 0.1041 | 0.11 | 0.10998
1.1225 | 0.064993 | 0.064194 | 0.069999 | 0.070573 | 0.075004 | 0.074276 | 0.080005 | 0.0789 | 0.084998 | 0.085176 | 0.089996 | 0.09021 | 0.095007 | 0.094923 | 0.099995 | 0.099133 | 0.10499 | 0.10415 | 0.11 | 0.10989
1.123 | 0.064997 | 0.064219 | 0.070002 | 0.0705 | 0.075006 | 0.074216 | 0.080001 | 0.07889 | 0.084995 | 0.085243 | 0.089996 | 0.090305 | 0.095003 | 0.094915 | 0.099996 | 0.099213 | 0.105 | 0.10416 | 0.11 | 0.10982
1.1235 | 0.065001 | 0.064187 | 0.070004 | 0.070412 | 0.075005 | 0.074164 | 0.079997 | 0.078915 | 0.084993 | 0.08534 | 0.089999 | 0.090369 | 0.095 | 0.094974 | 0.1 | 0.099231 | 0.105 | 0.10411 | 0.11 | 0.10982
1.124 | 0.065003 | 0.064125 | 0.070002 | 0.070347 | 0.075003 | 0.074149 | 0.079994 | 0.078954 | 0.084992 | 0.085424 | 0.090002 | 0.090336 | 0.094997 | 0.095051 | 0.1 | 0.099151 | 0.105 | 0.10405 | 0.10999 | 0.1099
1.1245 | 0.065003 | 0.064066 | 0.069998 | 0.070353 | 0.075 | 0.074173 | 0.079995 | 0.078989 | 0.084995 | 0.085471 | 0.090005 | 0.090229 | 0.094998 | 0.095117 | 0.1 | 0.099042 | 0.105 | 0.104 | 0.10999 | 0.10998
1.125 | 0.064999 | 0.064043 | 0.069995 | 0.07042 | 0.074998 | 0.074231 | 0.079998 | 0.079014 | 0.085 | 0.085429 | 0.090005 | 0.090123 | 0.095001 | 0.09516 | 0.1 | 0.098961 | 0.105 | 0.104 | 0.10999 | 0.11005
1.1255 | 0.064996 | 0.064079 | 0.069994 | 0.070496 | 0.074998 | 0.074279 | 0.080002 | 0.078999 | 0.085002 | 0.085326 | 0.090003 | 0.090067 | 0.095005 | 0.095119 | 0.1 | 0.098953 | 0.10499 | 0.10405 | 0.11 | 0.11008
1.126 | 0.064994 | 0.064133 | 0.069994 | 0.070552 | 0.075 | 0.074309 | 0.080005 | 0.078958 | 0.085003 | 0.085233 | 0.089999 | 0.090104 | 0.095009 | 0.095032 | 0.099997 | 0.099035 | 0.10499 | 0.1041 | 0.11 | 0.11001
1.1265 | 0.064993 | 0.064184 | 0.069998 | 0.070583 | 0.075003 | 0.074294 | 0.080005 | 0.078918 | 0.085 | 0.085184 | 0.089997 | 0.09021 | 0.095007 | 0.09496 | 0.099995 | 0.099135 | 0.10499 | 0.10414 | 0.11 | 0.10992
1.127 | 0.064996 | 0.064216 | 0.070002 | 0.070524 | 0.075006 | 0.074242 | 0.080002 | 0.078897 | 0.084996 | 0.085238 | 0.089996 | 0.090306 | 0.095004 | 0.094928 | 0.099995 | 0.099218 | 0.105 | 0.10417 | 0.11 | 0.10985
1.1275 | 0.065 | 0.064204 | 0.070004 | 0.070434 | 0.075006 | 0.074184 | 0.079998 | 0.078915 | 0.084994 | 0.085332 | 0.089998 | 0.090385 | 0.095 | 0.094975 | 0.099999 | 0.099256 | 0.105 | 0.10413 | 0.11 | 0.10983
1.128 | 0.065003 | 0.064143 | 0.070003 | 0.070361 | 0.075004 | 0.074155 | 0.079995 | 0.078954 | 0.084992 | 0.085424 | 0.090001 | 0.090375 | 0.094998 | 0.095054 | 0.1 | 0.099198 | 0.105 | 0.10407 | 0.11 | 0.10989
1.1285 | 0.065003 | 0.064084 | 0.069999 | 0.070347 | 0.075001 | 0.074168 | 0.079995 | 0.078992 | 0.084994 | 0.085484 | 0.090005 | 0.090274 | 0.094998 | 0.095124 | 0.1 | 0.099093 | 0.105 | 0.10401 | 0.10999 | 0.10997
1.129 | 0.065 | 0.064051 | 0.069996 | 0.070402 | 0.074998 | 0.074224 | 0.079997 | 0.079023 | 0.084999 | 0.085461 | 0.090006 | 0.090165 | 0.095 | 0.095177 | 0.1 | 0.098999 | 0.105 | 0.104 | 0.10999 | 0.11005
1.1295 | 0.064997 | 0.064075 | 0.069994 | 0.070476 | 0.074998 | 0.074277 | 0.080001 | 0.079017 | 0.085002 | 0.085363 | 0.090004 | 0.09009 | 0.095005 | 0.095159 | 0.1 | 0.09897 | 0.105 | 0.10404 | 0.11 | 0.11009
1.13 | 0.064994 | 0.064131 | 0.069993 | 0.070544 | 0.074998 | 0.074307 | 0.080005 | 0.078976 | 0.085003 | 0.085267 | 0.09 | 0.090107 | 0.095007 | 0.095081 | 0.099997 | 0.099033 | 0.10499 | 0.10409 | 0.11 | 0.11005
1.1305 | 0.064993 | 0.064184 | 0.069996 | 0.070581 | 0.075002 | 0.074308 | 0.080005 | 0.078938 | 0.085 | 0.085201 | 0.089997 | 0.090203 | 0.095008 | 0.094996 | 0.099995 | 0.099129 | 0.10499 | 0.10414 | 0.11 | 0.10996
1.131 | 0.064995 | 0.064228 | 0.070001 | 0.070542 | 0.075005 | 0.074264 | 0.080003 | 0.07891 | 0.084997 | 0.085233 | 0.089996 | 0.090306 | 0.095005 | 0.094951 | 0.099995 | 0.099217 | 0.105 | 0.10418 | 0.11 | 0.10988
1.1315 | 0.064999 | 0.064225 | 0.070003 | 0.070459 | 0.075006 | 0.074205 | 0.079999 | 0.078919 | 0.084994 | 0.085322 | 0.089997 | 0.090391 | 0.095001 | 0.094982 | 0.099998 | 0.099276 | 0.105 | 0.10415 | 0.11 | 0.10984
1.132 | 0.065002 | 0.06417 | 0.070003 | 0.070383 | 0.075005 | 0.074169 | 0.079995 | 0.078957 | 0.084992 | 0.085419 | 0.09 | 0.090412 | 0.094998 | 0.095056 | 0.1 | 0.099242 | 0.105 | 0.10409 | 0.11 | 0.10989
1.1325 | 0.065003 | 0.06411 | 0.07 | 0.07035 | 0.075001 | 0.074172 | 0.079995 | 0.078993 | 0.084994 | 0.085491 | 0.090004 | 0.090325 | 0.094998 | 0.095132 | 0.1 | 0.099138 | 0.105 | 0.10404 | 0.10999 | 0.10996
1.133 | 0.065001 | 0.064068 | 0.069997 | 0.070394 | 0.074999 | 0.074222 | 0.079996 | 0.079027 | 0.084998 | 0.0855 | 0.090006 | 0.090221 | 0.094999 | 0.095194 | 0.1 | 0.099045 | 0.105 | 0.10401 | 0.10999 | 0.11004
1.1335 | 0.064998 | 0.064075 | 0.069994 | 0.070469 | 0.074998 | 0.074279 | 0.08 | 0.079032 | 0.085002 | 0.085415 | 0.090004 | 0.090133 | 0.095003 | 0.095195 | 0.1 | 0.098994 | 0.105 | 0.10404 | 0.11 | 0.11009
1.134 | 0.064995 | 0.064126 | 0.069993 | 0.070538 | 0.074998 | 0.074321 | 0.080004 | 0.078999 | 0.085003 | 0.085312 | 0.090001 | 0.090121 | 0.095007 | 0.095121 | 0.099998 | 0.09904 | 0.10499 | 0.10409 | 0.11 | 0.11008
1.1345 | 0.064993 | 0.064182 | 0.069995 | 0.070597 | 0.075001 | 0.074333 | 0.080005 | 0.078956 | 0.085001 | 0.085231 | 0.089998 | 0.090213 | 0.095008 | 0.095045 | 0.099996 | 0.099133 | 0.10499 | 0.10415 | 0.11 | 0.10999
1.135 | 0.064994 | 0.064234 | 0.07 | 0.070582 | 0.075005 | 0.074302 | 0.080003 | 0.078923 | 0.084998 | 0.085241 | 0.089996 | 0.090316 | 0.095006 | 0.094987 | 0.099995 | 0.099229 | 0.105 | 0.10419 | 0.11 | 0.10991
1.1355 | 0.064998 | 0.064245 | 0.070003 | 0.070503 | 0.075006 | 0.074241 | 0.08 | 0.078923 | 0.084994 | 0.085321 | 0.089996 | 0.09041 | 0.095002 | 0.094999 | 0.099997 | 0.099303 | 0.105 | 0.10418 | 0.11 | 0.10985
1.136 | 0.065001 | 0.0642 | 0.070004 | 0.070429 | 0.075005 | 0.074196 | 0.079996 | 0.078957 | 0.084992 | 0.085421 | 0.089998 | 0.090451 | 0.094998 | 0.095072 | 0.1 | 0.099296 | 0.105 | 0.10412 | 0.11 | 0.10988
1.1365 | 0.065003 | 0.064138 | 0.070001 | 0.070378 | 0.075002 | 0.074189 | 0.079995 | 0.078996 | 0.084993 | 0.085493 | 0.090003 | 0.090393 | 0.094998 | 0.09515 | 0.1 | 0.099199 | 0.105 | 0.10406 | 0.10999 | 0.10996
1.137 | 0.065002 | 0.064089 | 0.069997 | 0.070406 | 0.074999 | 0.074227 | 0.079995 | 0.07903 | 0.084997 | 0.085527 | 0.090006 | 0.090283 | 0.094999 | 0.095214 | 0.1 | 0.0991 | 0.105 | 0.10403 | 0.10999 | 0.11004
1.1375 | 0.064998 | 0.064086 | 0.069995 | 0.070489 | 0.074998 | 0.074284 | 0.079999 | 0.079046 | 0.085 | 0.085464 | 0.090005 | 0.090187 | 0.095002 | 0.095237 | 0.1 | 0.099033 | 0.105 | 0.10404 | 0.11 | 0.11011
1.138 | 0.064996 | 0.06413 | 0.069994 | 0.070563 | 0.074998 | 0.074327 | 0.080003 | 0.079021 | 0.085003 | 0.085355 | 0.090002 | 0.090152 | 0.095006 | 0.095179 | 0.099999 | 0.099056 | 0.10499 | 0.1041 | 0.11 | 0.11011
1.1385 | 0.064993 | 0.064189 | 0.069994 | 0.070621 | 0.075 | 0.074353 | 0.080005 | 0.07898 | 0.085002 | 0.085267 | 0.089998 | 0.090223 | 0.095008 | 0.095091 | 0.099996 | 0.099147 | 0.10499 | 0.10415 | 0.11 | 0.11004
1.139 | 0.064994 | 0.064237 | 0.069999 | 0.07063 | 0.075004 | 0.074333 | 0.080004 | 0.078946 | 0.084998 | 0.085249 | 0.089996 | 0.090331 | 0.095006 | 0.095028 | 0.099995 | 0.09924 | 0.10499 | 0.1042 | 0.11 | 0.10995
1.1395 | 0.064997 | 0.064264 | 0.070002 | 0.07056 | 0.075006 | 0.074271 | 0.080001 | 0.078935 | 0.084995 | 0.085318 | 0.089996 | 0.090424 | 0.095003 | 0.095017 | 0.099996 | 0.099323 | 0.105 | 0.10421 | 0.11 | 0.10989
1.14 | 0.065 | 0.064233 | 0.070004 | 0.070472 | 0.075006 | 0.074224 | 0.079997 | 0.078963 | 0.084992 | 0.085417 | 0.089997 | 0.090489 | 0.094999 | 0.095082 | 0.099999 | 0.099339 | 0.105 | 0.10416 | 0.11 | 0.10989
1.1405 | 0.065003 | 0.064169 | 0.070002 | 0.070411 | 0.075003 | 0.074207 | 0.079995 | 0.079003 | 0.084993 | 0.085496 | 0.090002 | 0.090455 | 0.094998 | 0.095165 | 0.1 | 0.099261 | 0.105 | 0.1041 | 0.11 | 0.10996
1.141 | 0.065003 | 0.064114 | 0.069998 | 0.070421 | 0.075 | 0.074238 | 0.079995 | 0.07904 | 0.084996 | 0.085546 | 0.090005 | 0.090348 | 0.094998 | 0.095235 | 0.10001 | 0.099158 | 0.105 | 0.10405 | 0.10999 | 0.11005
1.1415 | 0.064999 | 0.064093 | 0.069995 | 0.070484 | 0.074998 | 0.074292 | 0.079998 | 0.079062 | 0.085 | 0.085505 | 0.090006 | 0.090245 | 0.095001 | 0.095272 | 0.1 | 0.099076 | 0.105 | 0.10405 | 0.10999 | 0.11012
1.142 | 0.064996 | 0.064126 | 0.069993 | 0.070555 | 0.074997 | 0.074345 | 0.080002 | 0.079047 | 0.085003 | 0.085395 | 0.090003 | 0.090184 | 0.095005 | 0.095225 | 0.1 | 0.099072 | 0.10499 | 0.1041 | 0.11 | 0.11014
1.1425 | 0.064994 | 0.064185 | 0.069994 | 0.070626 | 0.074999 | 0.074374 | 0.080004 | 0.079006 | 0.085002 | 0.085303 | 0.089999 | 0.090235 | 0.095007 | 0.095147 | 0.099997 | 0.099158 | 0.10499 | 0.10416 | 0.11 | 0.11009
1.143 | 0.064994 | 0.064234 | 0.069998 | 0.070653 | 0.075003 | 0.074368 | 0.080004 | 0.078969 | 0.084999 | 0.085262 | 0.089997 | 0.090336 | 0.095007 | 0.095074 | 0.099995 | 0.099258 | 0.10499 | 0.10421 | 0.11 | 0.11
1.1435 | 0.064996 | 0.06427 | 0.070002 | 0.070596 | 0.075006 | 0.074313 | 0.080001 | 0.078949 | 0.084996 | 0.085313 | 0.089996 | 0.090432 | 0.095004 | 0.095044 | 0.099995 | 0.099346 | 0.105 | 0.10423 | 0.11 | 0.10992
1.144 | 0.065 | 0.064254 | 0.070004 | 0.070513 | 0.075006 | 0.074258 | 0.079997 | 0.07897 | 0.084993 | 0.085407 | 0.089996 | 0.090509 | 0.095 | 0.095097 | 0.099998 | 0.09939 | 0.105 | 0.10419 | 0.11 | 0.10991
1.1445 | 0.065003 | 0.064194 | 0.070003 | 0.070439 | 0.075004 | 0.074228 | 0.079996 | 0.07901 | 0.084993 | 0.085495 | 0.090001 | 0.090501 | 0.094998 | 0.095176 | 0.1 | 0.099327 | 0.105 | 0.10413 | 0.11 | 0.10997
1.145 | 0.065003 | 0.064133 | 0.069999 | 0.070424 | 0.075001 | 0.074245 | 0.079995 | 0.079048 | 0.084995 | 0.085561 | 0.090005 | 0.090402 | 0.094998 | 0.095243 | 0.1 | 0.099227 | 0.105 | 0.10408 | 0.10999 | 0.11005
1.1455 | 0.065 | 0.064099 | 0.069996 | 0.07048 | 0.074998 | 0.074298 | 0.079997 | 0.079078 | 0.084999 | 0.08554 | 0.090006 | 0.090297 | 0.095001 | 0.095296 | 0.1 | 0.099138 | 0.105 | 0.10407 | 0.10999 | 0.11013
1.146 | 0.064997 | 0.06412 | 0.069994 | 0.070558 | 0.074997 | 0.074349 | 0.080001 | 0.079072 | 0.085003 | 0.08544 | 0.090004 | 0.090221 | 0.095004 | 0.095274 | 0.1 | 0.09911 | 0.10499 | 0.10411 | 0.11 | 0.11017
1.1465 | 0.064994 | 0.064175 | 0.069993 | 0.070624 | 0.074999 | 0.074388 | 0.080004 | 0.079036 | 0.085003 | 0.08534 | 0.09 | 0.090242 | 0.095007 | 0.095187 | 0.099997 | 0.099174 | 0.10499 | 0.10417 | 0.11 | 0.11013
1.147 | 0.064993 | 0.064225 | 0.069997 | 0.070664 | 0.075002 | 0.07439 | 0.080005 | 0.078998 | 0.085 | 0.08528 | 0.089997 | 0.090339 | 0.095008 | 0.095112 | 0.099995 | 0.099275 | 0.10499 | 0.10422 | 0.11 | 0.11004
1.1475 | 0.064995 | 0.06427 | 0.070001 | 0.070623 | 0.075005 | 0.074343 | 0.080003 | 0.078969 | 0.084996 | 0.085313 | 0.089996 | 0.090443 | 0.095005 | 0.095067 | 0.099995 | 0.09936 | 0.105 | 0.10425 | 0.11 | 0.10997
1.148 | 0.064998 | 0.064264 | 0.070003 | 0.070538 | 0.075006 | 0.074284 | 0.079999 | 0.078981 | 0.084993 | 0.085406 | 0.089996 | 0.090526 | 0.095001 | 0.095098 | 0.099997 | 0.099415 | 0.105 | 0.10422 | 0.11 | 0.10993
1.1485 | 0.065002 | 0.064211 | 0.070003 | 0.070456 | 0.075005 | 0.074247 | 0.079996 | 0.079018 | 0.084993 | 0.085494 | 0.09 | 0.090547 | 0.094999 | 0.095176 | 0.1 | 0.099379 | 0.105 | 0.10416 | 0.11 | 0.10998
1.149 | 0.065003 | 0.064147 | 0.07 | 0.070417 | 0.075001 | 0.07425 | 0.079995 | 0.079057 | 0.084994 | 0.085569 | 0.090004 | 0.09046 | 0.094998 | 0.095248 | 0.1 | 0.099278 | 0.105 | 0.10411 | 0.10999 | 0.11006
1.1495 | 0.065001 | 0.064106 | 0.069996 | 0.070459 | 0.074999 | 0.074294 | 0.079996 | 0.079088 | 0.084998 | 0.085571 | 0.090006 | 0.090349 | 0.095 | 0.095303 | 0.1 | 0.099183 | 0.105 | 0.10408 | 0.10999 | 0.11013
1.15 | 0.064998 | 0.064108 | 0.069994 | 0.070529 | 0.074997 | 0.074351 | 0.08 | 0.079093 | 0.085002 | 0.085483 | 0.090005 | 0.090249 | 0.095003 | 0.095297 | 0.1 | 0.099124 | 0.105 | 0.10412 | 0.11 | 0.11018
1.1505 | 0.064995 | 0.064162 | 0.069993 | 0.070603 | 0.074998 | 0.074391 | 0.080003 | 0.079062 | 0.085003 | 0.085383 | 0.090001 | 0.090248 | 0.095006 | 0.095225 | 0.099998 | 0.099174 | 0.10499 | 0.10417 | 0.11 | 0.11017
1.151 | 0.064994 | 0.064215 | 0.069996 | 0.070653 | 0.075001 | 0.074402 | 0.080005 | 0.079019 | 0.085001 | 0.085307 | 0.089998 | 0.090336 | 0.095008 | 0.095143 | 0.099996 | 0.099269 | 0.10499 | 0.10422 | 0.11 | 0.11008
1.1515 | 0.064994 | 0.064263 | 0.07 | 0.070633 | 0.075005 | 0.074367 | 0.080003 | 0.078985 | 0.084997 | 0.085313 | 0.089996 | 0.090435 | 0.095005 | 0.095087 | 0.099995 | 0.099362 | 0.105 | 0.10426 | 0.11 | 0.11
1.152 | 0.064997 | 0.064276 | 0.070003 | 0.070549 | 0.075006 | 0.074305 | 0.08 | 0.078984 | 0.084994 | 0.0854 | 0.089995 | 0.090524 | 0.095002 | 0.0951 | 0.099996 | 0.09943 | 0.105 | 0.10425 | 0.11 | 0.10995
1.1525 | 0.065002 | 0.064228 | 0.070003 | 0.070467 | 0.075005 | 0.074257 | 0.079997 | 0.079017 | 0.084993 | 0.085492 | 0.089999 | 0.090563 | 0.094999 | 0.095172 | 0.1 | 0.09942 | 0.105 | 0.10419 | 0.11 | 0.10997
1.153 | 0.065003 | 0.064164 | 0.070001 | 0.07041 | 0.075002 | 0.07425 | 0.079995 | 0.079056 | 0.084993 | 0.085571 | 0.090004 | 0.090505 | 0.094998 | 0.095247 | 0.1 | 0.099322 | 0.105 | 0.10413 | 0.10999 | 0.11005
1.1535 | 0.065002 | 0.064113 | 0.069997 | 0.070431 | 0.074999 | 0.074285 | 0.079995 | 0.079089 | 0.084997 | 0.085597 | 0.090006 | 0.090392 | 0.094999 | 0.095312 | 0.1 | 0.099221 | 0.105 | 0.1041 | 0.10999 | 0.11013
1.154 | 0.064999 | 0.064103 | 0.069995 | 0.070509 | 0.074997 | 0.074339 | 0.079999 | 0.079101 | 0.085001 | 0.085528 | 0.090006 | 0.090295 | 0.095002 | 0.095336 | 0.1 | 0.099149 | 0.105 | 0.10412 | 0.10999 | 0.11019
1.1545 | 0.064995 | 0.064148 | 0.069993 | 0.070579 | 0.074998 | 0.074386 | 0.080002 | 0.07908 | 0.085003 | 0.085422 | 0.090002 | 0.090259 | 0.095006 | 0.095266 | 0.099999 | 0.099172 | 0.10499 | 0.10417 | 0.11 | 0.1102
1.155 | 0.064994 | 0.064204 | 0.069995 | 0.070641 | 0.075001 | 0.074409 | 0.080005 | 0.079038 | 0.085002 | 0.085337 | 0.089998 | 0.090331 | 0.095008 | 0.095185 | 0.099996 | 0.099263 | 0.10499 | 0.10423 | 0.11 | 0.11012
1.1555 | 0.064994 | 0.064251 | 0.069999 | 0.070639 | 0.075004 | 0.074384 | 0.080004 | 0.079001 | 0.084998 | 0.085322 | 0.089996 | 0.090435 | 0.095006 | 0.095117 | 0.099995 | 0.099359 | 0.10499 | 0.10427 | 0.11 | 0.11003
1.156 | 0.064996 | 0.064279 | 0.070002 | 0.070566 | 0.075006 | 0.074323 | 0.080001 | 0.078991 | 0.084994 | 0.08539 | 0.089995 | 0.090527 | 0.095003 | 0.095111 | 0.099995 | 0.099432 | 0.105 | 0.10428 | 0.11 | 0.10997
1.1565 | 0.065001 | 0.064244 | 0.070004 | 0.070478 | 0.075006 | 0.074271 | 0.079997 | 0.079016 | 0.084993 | 0.085485 | 0.089998 | 0.090592 | 0.095 | 0.095178 | 0.099999 | 0.09945 | 0.105 | 0.10422 | 0.11 | 0.10997
1.157 | 0.065003 | 0.064184 | 0.070002 | 0.070416 | 0.075003 | 0.074251 | 0.079995 | 0.079056 | 0.084993 | 0.08557 | 0.090003 | 0.090562 | 0.094998 | 0.095256 | 0.1 | 0.099369 | 0.105 | 0.10416 | 0.11 | 0.11005
1.1575 | 0.065003 | 0.064128 | 0.069998 | 0.070416 | 0.075 | 0.074276 | 0.079995 | 0.079091 | 0.084996 | 0.085616 | 0.090005 | 0.090454 | 0.094998 | 0.095322 | 0.1 | 0.099265 | 0.105 | 0.10412 | 0.10999 | 0.11013
1.158 | 0.065 | 0.064104 | 0.069995 | 0.070481 | 0.074998 | 0.074333 | 0.079997 | 0.079113 | 0.085 | 0.085564 | 0.090006 | 0.090347 | 0.095001 | 0.095356 | 0.1 | 0.099179 | 0.105 | 0.10412 | 0.10999 | 0.11019
1.1585 | 0.064996 | 0.06414 | 0.069993 | 0.070562 | 0.074998 | 0.074382 | 0.080002 | 0.079099 | 0.085002 | 0.085462 | 0.090003 | 0.090294 | 0.095005 | 0.095313 | 0.1 | 0.099179 | 0.10499 | 0.10417 | 0.11 | 0.11022
1.159 | 0.064994 | 0.064198 | 0.069994 | 0.070626 | 0.075 | 0.074414 | 0.080004 | 0.079058 | 0.085002 | 0.085365 | 0.089999 | 0.090342 | 0.095008 | 0.095233 | 0.099997 | 0.099265 | 0.10499 | 0.10423 | 0.11 | 0.11016
1.1595 | 0.064994 | 0.064247 | 0.069998 | 0.070649 | 0.075003 | 0.074401 | 0.080004 | 0.079016 | 0.084999 | 0.085324 | 0.089997 | 0.090448 | 0.095007 | 0.095158 | 0.099995 | 0.099363 | 0.10499 | 0.10428 | 0.11 | 0.11007
1.16 | 0.064995 | 0.064284 | 0.070001 | 0.070592 | 0.075006 | 0.074347 | 0.080002 | 0.078997 | 0.084995 | 0.085377 | 0.089995 | 0.090546 | 0.095004 | 0.095135 | 0.099994 | 0.099447 | 0.105 | 0.10429 | 0.11 | 0.11
1.1605 | 0.065 | 0.06427 | 0.070004 | 0.070506 | 0.075006 | 0.074289 | 0.079998 | 0.079015 | 0.084993 | 0.085472 | 0.089997 | 0.090622 | 0.095 | 0.095184 | 0.099998 | 0.099485 | 0.105 | 0.10425 | 0.11 | 0.10998
1.161 | 0.065003 | 0.064212 | 0.070003 | 0.070434 | 0.075004 | 0.07426 | 0.079996 | 0.079053 | 0.084993 | 0.085559 | 0.090002 | 0.090618 | 0.094998 | 0.095264 | 0.1 | 0.099427 | 0.105 | 0.10419 | 0.11 | 0.11005
1.1615 | 0.065003 | 0.064151 | 0.069999 | 0.070422 | 0.075001 | 0.074277 | 0.079995 | 0.079089 | 0.084995 | 0.085615 | 0.090005 | 0.090517 | 0.094998 | 0.095334 | 0.1 | 0.099323 | 0.105 | 0.10414 | 0.10999 | 0.11013
1.162 | 0.065001 | 0.064114 | 0.069996 | 0.070479 | 0.074998 | 0.074326 | 0.079996 | 0.079116 | 0.084999 | 0.085593 | 0.090007 | 0.090407 | 0.094999 | 0.095387 | 0.10001 | 0.099231 | 0.105 | 0.10413 | 0.10999 | 0.1102
1.1625 | 0.064997 | 0.064136 | 0.069994 | 0.070551 | 0.074997 | 0.074384 | 0.08 | 0.079113 | 0.085002 | 0.085489 | 0.090004 | 0.09033 | 0.095004 | 0.095356 | 0.1 | 0.099202 | 0.10499 | 0.10418 | 0.11 | 0.11024
1.163 | 0.064995 | 0.06419 | 0.069994 | 0.07062 | 0.074999 | 0.074418 | 0.080004 | 0.079074 | 0.085003 | 0.085394 | 0.09 | 0.090353 | 0.095007 | 0.095278 | 0.099997 | 0.099272 | 0.10499 | 0.10423 | 0.11 | 0.11021
1.1635 | 0.064993 | 0.064242 | 0.069997 | 0.070659 | 0.075002 | 0.074417 | 0.080005 | 0.079033 | 0.085 | 0.085328 | 0.089997 | 0.090449 | 0.095007 | 0.095205 | 0.099995 | 0.099372 | 0.10499 | 0.10428 | 0.11 | 0.11011
1.164 | 0.064994 | 0.064284 | 0.070001 | 0.070619 | 0.075005 | 0.074373 | 0.080003 | 0.079006 | 0.084996 | 0.085363 | 0.089995 | 0.090543 | 0.095005 | 0.095155 | 0.099994 | 0.099458 | 0.105 | 0.10431 | 0.11 | 0.11003
1.1645 | 0.064998 | 0.064285 | 0.070003 | 0.070531 | 0.075006 | 0.07431 | 0.079999 | 0.079013 | 0.084994 | 0.085454 | 0.089996 | 0.090633 | 0.095001 | 0.095192 | 0.099997 | 0.099515 | 0.105 | 0.10428 | 0.11 | 0.11
1.165 | 0.065002 | 0.064229 | 0.070003 | 0.07045 | 0.075005 | 0.074274 | 0.079996 | 0.07905 | 0.084993 | 0.085547 | 0.090001 | 0.090652 | 0.094999 | 0.09527 | 0.1 | 0.09948 | 0.105 | 0.10422 | 0.11 | 0.11005
1.1655 | 0.065003 | 0.064168 | 0.07 | 0.070416 | 0.075001 | 0.074277 | 0.079995 | 0.079087 | 0.084994 | 0.085614 | 0.090004 | 0.090567 | 0.094998 | 0.095344 | 0.1 | 0.099375 | 0.105 | 0.10417 | 0.10999 | 0.11013
1.166 | 0.065002 | 0.064123 | 0.069997 | 0.070452 | 0.074999 | 0.074321 | 0.079996 | 0.079118 | 0.084998 | 0.085611 | 0.090007 | 0.09045 | 0.094999 | 0.095394 | 0.10001 | 0.09928 | 0.105 | 0.10415 | 0.10999 | 0.1102
1.1665 | 0.064998 | 0.064128 | 0.069994 | 0.070534 | 0.074997 | 0.074378 | 0.079999 | 0.079124 | 0.085001 | 0.085524 | 0.090004 | 0.090366 | 0.095003 | 0.095394 | 0.1 | 0.099226 | 0.105 | 0.10418 | 0.11 | 0.11026
1.167 | 0.064995 | 0.064179 | 0.069994 | 0.070606 | 0.074998 | 0.074421 | 0.080003 | 0.079093 | 0.085003 | 0.08542 | 0.090001 | 0.090358 | 0.095007 | 0.095319 | 0.099998 | 0.099281 | 0.10499 | 0.10424 | 0.11 | 0.11024
1.1675 | 0.064993 | 0.064234 | 0.069996 | 0.070656 | 0.075001 | 0.07443 | 0.080005 | 0.07905 | 0.085001 | 0.085338 | 0.089998 | 0.090441 | 0.095008 | 0.095239 | 0.099996 | 0.099376 | 0.10499 | 0.10429 | 0.11 | 0.11015
1.168 | 0.064993 | 0.064281 | 0.069999 | 0.070637 | 0.075005 | 0.074392 | 0.080003 | 0.079017 | 0.084997 | 0.085348 | 0.089995 | 0.090542 | 0.095006 | 0.095182 | 0.099994 | 0.099471 | 0.10499 | 0.10433 | 0.11 | 0.11007
1.1685 | 0.064997 | 0.064295 | 0.070003 | 0.070552 | 0.075006 | 0.07433 | 0.08 | 0.079014 | 0.084994 | 0.085427 | 0.089996 | 0.090629 | 0.095002 | 0.095194 | 0.099996 | 0.099539 | 0.105 | 0.10431 | 0.11 | 0.11002
1.169 | 0.065002 | 0.064249 | 0.070004 | 0.070466 | 0.075005 | 0.074286 | 0.079997 | 0.079048 | 0.084993 | 0.08552 | 0.09 | 0.090672 | 0.094999 | 0.095269 | 0.1 | 0.099529 | 0.105 | 0.10425 | 0.11 | 0.11005
1.1695 | 0.065003 | 0.064184 | 0.070001 | 0.070412 | 0.075002 | 0.074273 | 0.079995 | 0.079086 | 0.084994 | 0.085592 | 0.090004 | 0.090604 | 0.094998 | 0.095339 | 0.1 | 0.099433 | 0.105 | 0.1042 | 0.10999 | 0.11013
1.17 | 0.065003 | 0.064132 | 0.069998 | 0.070434 | 0.074999 | 0.074308 | 0.079994 | 0.079118 | 0.084997 | 0.085618 | 0.090007 | 0.090488 | 0.094998 | 0.095402 | 0.10001 | 0.099333 | 0.105 | 0.10416 | 0.10999 | 0.1102
1.1705 | 0.064999 | 0.064121 | 0.069994 | 0.070505 | 0.074997 | 0.074368 | 0.079998 | 0.079134 | 0.085 | 0.085549 | 0.090005 | 0.090391 | 0.095002 | 0.095414 | 0.1 | 0.099262 | 0.105 | 0.10418 | 0.10999 | 0.11027
1.171 | 0.064996 | 0.064163 | 0.069994 | 0.070579 | 0.074998 | 0.074416 | 0.080003 | 0.079109 | 0.085003 | 0.085442 | 0.090002 | 0.090352 | 0.095006 | 0.095354 | 0.099999 | 0.099289 | 0.10499 | 0.10424 | 0.11 | 0.11027
1.1715 | 0.064994 | 0.064216 | 0.069995 | 0.07064 | 0.075001 | 0.074435 | 0.080005 | 0.079066 | 0.085002 | 0.08535 | 0.089998 | 0.090418 | 0.095008 | 0.095267 | 0.099996 | 0.099379 | 0.10499 | 0.10429 | 0.11 | 0.11019
1.172 | 0.064992 | 0.064264 | 0.069998 | 0.07064 | 0.075004 | 0.074409 | 0.080005 | 0.07903 | 0.084998 | 0.085339 | 0.089996 | 0.090523 | 0.095007 | 0.095198 | 0.099994 | 0.09947 | 0.10499 | 0.10434 | 0.11 | 0.1101
1.1725 | 0.064996 | 0.064292 | 0.070002 | 0.070563 | 0.075006 | 0.074346 | 0.080001 | 0.079019 | 0.084995 | 0.085405 | 0.089996 | 0.090606 | 0.095003 | 0.095191 | 0.099996 | 0.099544 | 0.105 | 0.10433 | 0.11 | 0.11004
1.173 | 0.065001 | 0.064258 | 0.070004 | 0.07048 | 0.075006 | 0.074294 | 0.079997 | 0.079044 | 0.084993 | 0.085498 | 0.089998 | 0.090666 | 0.095 | 0.095253 | 0.1 | 0.099561 | 0.105 | 0.10428 | 0.11 | 0.11004
1.1735 | 0.065003 | 0.064194 | 0.070002 | 0.070411 | 0.075003 | 0.074269 | 0.079996 | 0.079083 | 0.084993 | 0.085576 | 0.090003 | 0.090625 | 0.094998 | 0.095327 | 0.1 | 0.099476 | 0.105 | 0.10422 | 0.11 | 0.11012
1.174 | 0.065004 | 0.064134 | 0.069998 | 0.070404 | 0.075 | 0.074299 | 0.079995 | 0.079115 | 0.084995 | 0.085621 | 0.090006 | 0.090505 | 0.094997 | 0.095391 | 0.10001 | 0.099366 | 0.105 | 0.10418 | 0.10999 | 0.11019
1.1745 | 0.065 | 0.064106 | 0.069995 | 0.070474 | 0.074998 | 0.07435 | 0.079997 | 0.079139 | 0.085 | 0.085568 | 0.090006 | 0.090401 | 0.095001 | 0.095422 | 0.1 | 0.099281 | 0.105 | 0.10418 | 0.10999 | 0.11026
1.175 | 0.064996 | 0.064139 | 0.069994 | 0.070548 | 0.074998 | 0.074402 | 0.080002 | 0.079124 | 0.085002 | 0.085465 | 0.090003 | 0.090341 | 0.095005 | 0.095377 | 0.1 | 0.099284 | 0.10499 | 0.10423 | 0.11 | 0.11028
1.1755 | 0.064994 | 0.064191 | 0.069994 | 0.070607 | 0.075 | 0.074428 | 0.080004 | 0.079082 | 0.085002 | 0.085368 | 0.089999 | 0.090389 | 0.095008 | 0.095287 | 0.099997 | 0.09936 | 0.10499 | 0.10429 | 0.11 | 0.11022
1.176 | 0.064992 | 0.06424 | 0.069997 | 0.070629 | 0.075003 | 0.074418 | 0.080005 | 0.079041 | 0.085 | 0.08532 | 0.089996 | 0.090487 | 0.095008 | 0.095215 | 0.099994 | 0.09946 | 0.10499 | 0.10434 | 0.11 | 0.11013
1.1765 | 0.064995 | 0.06427 | 0.070001 | 0.070569 | 0.075006 | 0.074356 | 0.080002 | 0.079019 | 0.084996 | 0.08537 | 0.089996 | 0.090579 | 0.095004 | 0.095185 | 0.099995 | 0.099536 | 0.105 | 0.10435 | 0.11 | 0.11005
1.177 | 0.065 | 0.064257 | 0.070004 | 0.070479 | 0.075006 | 0.074302 | 0.079998 | 0.079037 | 0.084994 | 0.085464 | 0.089998 | 0.09065 | 0.095 | 0.095235 | 0.099999 | 0.099573 | 0.105 | 0.1043 | 0.11 | 0.11005
1.1775 | 0.065003 | 0.064191 | 0.070003 | 0.070402 | 0.075004 | 0.074267 | 0.079996 | 0.079074 | 0.084993 | 0.085547 | 0.090002 | 0.090637 | 0.094998 | 0.09531 | 0.1 | 0.099505 | 0.105 | 0.10424 | 0.11 | 0.11011
1.178 | 0.065004 | 0.064128 | 0.07 | 0.070384 | 0.075001 | 0.074278 | 0.079995 | 0.079107 | 0.084994 | 0.085605 | 0.090006 | 0.090531 | 0.094997 | 0.095378 | 0.10001 | 0.099398 | 0.105 | 0.10419 | 0.10999 | 0.11019
1.1785 | 0.065001 | 0.06409 | 0.069996 | 0.070439 | 0.074998 | 0.074331 | 0.079996 | 0.079139 | 0.084998 | 0.085578 | 0.090006 | 0.090418 | 0.095 | 0.095419 | 0.1 | 0.099303 | 0.105 | 0.10418 | 0.10999 | 0.11026
1.179 | 0.064997 | 0.06411 | 0.069994 | 0.070512 | 0.074998 | 0.074388 | 0.080001 | 0.079134 | 0.085002 | 0.085483 | 0.090003 | 0.090347 | 0.095005 | 0.095394 | 0.1 | 0.099279 | 0.105 | 0.10422 | 0.11 | 0.1103
1.1795 | 0.064994 | 0.064161 | 0.069994 | 0.070577 | 0.074999 | 0.074421 | 0.080004 | 0.079094 | 0.085003 | 0.085384 | 0.09 | 0.090366 | 0.095007 | 0.095313 | 0.099997 | 0.099344 | 0.10499 | 0.10428 | 0.11 | 0.11025
1.18 | 0.064992 | 0.064214 | 0.069996 | 0.070614 | 0.075002 | 0.074418 | 0.080005 | 0.079053 | 0.085 | 0.08532 | 0.089996 | 0.090461 | 0.095008 | 0.095232 | 0.099994 | 0.099437 | 0.10499 | 0.10433 | 0.11 | 0.11016
1.1805 | 0.064995 | 0.064254 | 0.07 | 0.070573 | 0.075005 | 0.074369 | 0.080003 | 0.079024 | 0.084997 | 0.085349 | 0.089996 | 0.090556 | 0.095005 | 0.095187 | 0.099995 | 0.099517 | 0.105 | 0.10435 | 0.11 | 0.11008
1.181 | 0.064999 | 0.064255 | 0.070003 | 0.070485 | 0.075006 | 0.07431 | 0.079999 | 0.079031 | 0.084994 | 0.085441 | 0.089997 | 0.090644 | 0.095001 | 0.095222 | 0.099998 | 0.099572 | 0.105 | 0.10432 | 0.11 | 0.11004
1.1815 | 0.065002 | 0.064198 | 0.070003 | 0.0704 | 0.075005 | 0.074265 | 0.079996 | 0.079068 | 0.084993 | 0.085528 | 0.090001 | 0.090653 | 0.094999 | 0.095294 | 0.1 | 0.099527 | 0.105 | 0.10426 | 0.11 | 0.11009
1.182 | 0.065004 | 0.064133 | 0.070001 | 0.07036 | 0.075002 | 0.074272 | 0.079995 | 0.079103 | 0.084993 | 0.085597 | 0.090005 | 0.090556 | 0.094997 | 0.09536 | 0.10001 | 0.099416 | 0.105 | 0.1042 | 0.10999 | 0.11017
1.1825 | 0.065001 | 0.064088 | 0.069996 | 0.070404 | 0.074999 | 0.074313 | 0.079996 | 0.079134 | 0.084998 | 0.085596 | 0.090006 | 0.090449 | 0.094999 | 0.095421 | 0.10001 | 0.09932 | 0.105 | 0.10418 | 0.10999 | 0.11025
1.183 | 0.064998 | 0.064091 | 0.069994 | 0.070478 | 0.074998 | 0.074373 | 0.08 | 0.079141 | 0.085001 | 0.08551 | 0.090004 | 0.090361 | 0.095003 | 0.095417 | 0.1 | 0.09927 | 0.105 | 0.10421 | 0.11 | 0.1103
1.1835 | 0.064995 | 0.064142 | 0.069994 | 0.070544 | 0.074998 | 0.074411 | 0.080003 | 0.079108 | 0.085003 | 0.085401 | 0.09 | 0.090356 | 0.095007 | 0.095337 | 0.099998 | 0.09932 | 0.10499 | 0.10427 | 0.11 | 0.11027
1.184 | 0.064992 | 0.064195 | 0.069995 | 0.070601 | 0.075001 | 0.074422 | 0.080005 | 0.079064 | 0.085001 | 0.085322 | 0.089997 | 0.090444 | 0.095008 | 0.095257 | 0.099995 | 0.099416 | 0.10499 | 0.10432 | 0.11 | 0.11018
1.1845 | 0.064993 | 0.064243 | 0.07 | 0.07058 | 0.075005 | 0.074385 | 0.080003 | 0.079031 | 0.084998 | 0.085326 | 0.089996 | 0.090544 | 0.095006 | 0.095201 | 0.099995 | 0.099504 | 0.105 | 0.10435 | 0.11 | 0.11009
1.185 | 0.064998 | 0.064259 | 0.070003 | 0.070498 | 0.075006 | 0.074323 | 0.08 | 0.079028 | 0.084995 | 0.085413 | 0.089996 | 0.090631 | 0.095002 | 0.095215 | 0.099997 | 0.099571 | 0.105 | 0.10433 | 0.11 | 0.11004
1.1855 | 0.065002 | 0.064215 | 0.070003 | 0.070412 | 0.075005 | 0.074275 | 0.079997 | 0.07906 | 0.084993 | 0.085501 | 0.09 | 0.090669 | 0.094999 | 0.095281 | 0.1 | 0.099555 | 0.105 | 0.10427 | 0.11 | 0.11008
1.186 | 0.065004 | 0.064152 | 0.070002 | 0.070365 | 0.075003 | 0.074261 | 0.079995 | 0.079095 | 0.084993 | 0.085577 | 0.090004 | 0.090599 | 0.094997 | 0.095356 | 0.1 | 0.099457 | 0.105 | 0.10421 | 0.10999 | 0.11015
1.1865 | 0.065002 | 0.064101 | 0.069997 | 0.070377 | 0.074999 | 0.0743 | 0.079995 | 0.079131 | 0.084996 | 0.085603 | 0.090006 | 0.090484 | 0.094998 | 0.095422 | 0.1 | 0.099353 | 0.105 | 0.10418 | 0.10999 | 0.11023
1.187 | 0.064999 | 0.06409 | 0.069995 | 0.070453 | 0.074998 | 0.074359 | 0.079998 | 0.079147 | 0.085 | 0.085535 | 0.090005 | 0.090391 | 0.095003 | 0.095433 | 0.1 | 0.099289 | 0.105 | 0.1042 | 0.11 | 0.11029
1.1875 | 0.064995 | 0.064135 | 0.069994 | 0.070526 | 0.074998 | 0.074405 | 0.080003 | 0.079123 | 0.085003 | 0.085428 | 0.090001 | 0.090363 | 0.095006 | 0.095369 | 0.099999 | 0.099315 | 0.10499 | 0.10425 | 0.11 | 0.11029
1.188 | 0.064993 | 0.064193 | 0.069994 | 0.070586 | 0.074999 | 0.074427 | 0.080005 | 0.079081 | 0.085002 | 0.085342 | 0.089998 | 0.090432 | 0.095008 | 0.095285 | 0.099995 | 0.099408 | 0.10499 | 0.10431 | 0.11 | 0.1102
1.1885 | 0.064993 | 0.064241 | 0.069998 | 0.070591 | 0.075004 | 0.0744 | 0.080004 | 0.079043 | 0.084998 | 0.085321 | 0.089996 | 0.090537 | 0.095007 | 0.095218 | 0.099995 | 0.099498 | 0.10499 | 0.10435 | 0.11 | 0.11011
1.189 | 0.064997 | 0.064272 | 0.070002 | 0.070518 | 0.075006 | 0.07434 | 0.080001 | 0.079031 | 0.084995 | 0.085389 | 0.089996 | 0.090626 | 0.095003 | 0.095216 | 0.099996 | 0.099573 | 0.105 | 0.10435 | 0.11 | 0.11005
1.1895 | 0.065001 | 0.064242 | 0.070004 | 0.070432 | 0.075006 | 0.074288 | 0.079997 | 0.079057 | 0.084993 | 0.085481 | 0.089999 | 0.090683 | 0.095 | 0.095277 | 0.1 | 0.09958 | 0.105 | 0.10429 | 0.11 | 0.11007
1.19 | 0.065004 | 0.064179 | 0.070003 | 0.070359 | 0.075004 | 0.074264 | 0.079995 | 0.079095 | 0.084992 | 0.085559 | 0.090003 | 0.090631 | 0.094998 | 0.095351 | 0.1 | 0.099488 | 0.105 | 0.10423 | 0.11 | 0.11014
1.1905 | 0.065003 | 0.064124 | 0.069998 | 0.070369 | 0.075 | 0.074288 | 0.079995 | 0.079129 | 0.084995 | 0.085607 | 0.090005 | 0.090526 | 0.094998 | 0.095421 | 0.1 | 0.099386 | 0.105 | 0.10419 | 0.10999 | 0.11022
1.191 | 0.065 | 0.064099 | 0.069995 | 0.070434 | 0.074998 | 0.074345 | 0.079997 | 0.079153 | 0.085 | 0.085559 | 0.090005 | 0.090419 | 0.095001 | 0.095452 | 0.1 | 0.099309 | 0.105 | 0.10419 | 0.10999 | 0.11029
1.1915 | 0.064996 | 0.064133 | 0.069994 | 0.07051 | 0.074998 | 0.074397 | 0.080002 | 0.079139 | 0.085002 | 0.085451 | 0.090002 | 0.090366 | 0.095006 | 0.095404 | 0.099999 | 0.099305 | 0.10499 | 0.10424 | 0.11 | 0.1103
1.192 | 0.064993 | 0.06419 | 0.069993 | 0.070575 | 0.074999 | 0.074425 | 0.080004 | 0.079097 | 0.085003 | 0.085356 | 0.089998 | 0.090419 | 0.095008 | 0.095321 | 0.099996 | 0.099394 | 0.10499 | 0.1043 | 0.11 | 0.11023
1.1925 | 0.064993 | 0.064242 | 0.069997 | 0.0706 | 0.075003 | 0.074411 | 0.080004 | 0.079056 | 0.085 | 0.085307 | 0.089997 | 0.090516 | 0.095008 | 0.095243 | 0.099995 | 0.099486 | 0.10499 | 0.10434 | 0.11 | 0.11013
1.193 | 0.064996 | 0.064279 | 0.070002 | 0.070544 | 0.075006 | 0.074355 | 0.080002 | 0.079034 | 0.084996 | 0.085359 | 0.089996 | 0.090611 | 0.095004 | 0.095219 | 0.099996 | 0.099567 | 0.105 | 0.10436 | 0.11 | 0.11006
1.1935 | 0.065 | 0.064266 | 0.070004 | 0.070456 | 0.075006 | 0.074297 | 0.079998 | 0.079051 | 0.084994 | 0.085446 | 0.089998 | 0.090678 | 0.095 | 0.095268 | 0.099999 | 0.099597 | 0.105 | 0.10431 | 0.11 | 0.11005
1.194 | 0.065003 | 0.064205 | 0.070004 | 0.070381 | 0.075004 | 0.074263 | 0.079996 | 0.079087 | 0.084992 | 0.085532 | 0.090002 | 0.090661 | 0.094998 | 0.095343 | 0.1 | 0.099526 | 0.105 | 0.10425 | 0.11 | 0.11012
1.1945 | 0.065003 | 0.064147 | 0.069999 | 0.070358 | 0.075001 | 0.074278 | 0.079995 | 0.079124 | 0.084994 | 0.085586 | 0.090005 | 0.090549 | 0.094998 | 0.095411 | 0.1 | 0.099416 | 0.105 | 0.1042 | 0.10999 | 0.1102
1.195 | 0.065001 | 0.06411 | 0.069996 | 0.070418 | 0.074998 | 0.074331 | 0.079997 | 0.079152 | 0.084999 | 0.085562 | 0.090006 | 0.09044 | 0.095 | 0.095454 | 0.1 | 0.099327 | 0.105 | 0.10419 | 0.10999 | 0.11026
1.1955 | 0.064997 | 0.064132 | 0.069994 | 0.070491 | 0.074998 | 0.074385 | 0.080001 | 0.079146 | 0.085002 | 0.085458 | 0.090003 | 0.090366 | 0.095005 | 0.095428 | 0.1 | 0.099307 | 0.10499 | 0.10423 | 0.11 | 0.1103
1.196 | 0.064994 | 0.064184 | 0.069992 | 0.070562 | 0.074998 | 0.074419 | 0.080004 | 0.079108 | 0.085003 | 0.085354 | 0.089999 | 0.09039 | 0.095007 | 0.095342 | 0.099997 | 0.099374 | 0.10499 | 0.10429 | 0.11 | 0.11024
1.1965 | 0.064993 | 0.064238 | 0.069996 | 0.070601 | 0.075002 | 0.074418 | 0.080005 | 0.079066 | 0.085 | 0.085291 | 0.089997 | 0.090483 | 0.095008 | 0.095259 | 0.099995 | 0.099469 | 0.10499 | 0.10434 | 0.11 | 0.11015
1.197 | 0.064995 | 0.064282 | 0.070001 | 0.070569 | 0.075005 | 0.074371 | 0.080003 | 0.079037 | 0.084997 | 0.085317 | 0.089996 | 0.09058 | 0.095005 | 0.095218 | 0.099995 | 0.09955 | 0.105 | 0.10436 | 0.11 | 0.11007
1.1975 | 0.064999 | 0.064284 | 0.070003 | 0.070481 | 0.075006 | 0.074311 | 0.079999 | 0.079045 | 0.084994 | 0.085405 | 0.089997 | 0.090654 | 0.095001 | 0.095249 | 0.099998 | 0.099598 | 0.105 | 0.10433 | 0.11 | 0.11004
1.198 | 0.065003 | 0.064228 | 0.070004 | 0.070398 | 0.075006 | 0.074271 | 0.079996 | 0.079081 | 0.084992 | 0.085488 | 0.090001 | 0.090661 | 0.094998 | 0.095323 | 0.1 | 0.09954 | 0.105 | 0.10426 | 0.11 | 0.11009
1.1985 | 0.065003 | 0.064166 | 0.07 | 0.070364 | 0.075002 | 0.074274 | 0.079995 | 0.079116 | 0.084994 | 0.085561 | 0.090004 | 0.090575 | 0.094998 | 0.095396 | 0.1 | 0.099439 | 0.105 | 0.10421 | 0.10999 | 0.11018
1.199 | 0.065001 | 0.064118 | 0.069997 | 0.070408 | 0.074999 | 0.07432 | 0.079996 | 0.079149 | 0.084998 | 0.085562 | 0.090006 | 0.090458 | 0.095 | 0.095452 | 0.1 | 0.09934 | 0.105 | 0.10419 | 0.10999 | 0.11025
1.1995 | 0.064998 | 0.064121 | 0.069994 | 0.070482 | 0.074998 | 0.074377 | 0.08 | 0.079154 | 0.085001 | 0.085473 | 0.090004 | 0.090366 | 0.095004 | 0.095439 | 0.1 | 0.099292 | 0.105 | 0.10422 | 0.11 | 0.11029
1.2 | 0.064994 | 0.064172 | 0.069992 | 0.070556 | 0.074997 | 0.074419 | 0.080003 | 0.079121 | 0.085003 | 0.085362 | 0.09 | 0.09037 | 0.095007 | 0.095362 | 0.099997 | 0.099346 | 0.10499 | 0.10428 | 0.11 | 0.11026
1.2005 | 0.064993 | 0.064223 | 0.069995 | 0.070606 | 0.075001 | 0.074428 | 0.080005 | 0.079077 | 0.085001 | 0.085282 | 0.089998 | 0.090451 | 0.095008 | 0.095282 | 0.099995 | 0.09944 | 0.10499 | 0.10432 | 0.11 | 0.11017
1.201 | 0.064994 | 0.06427 | 0.07 | 0.070594 | 0.075005 | 0.074395 | 0.080003 | 0.079043 | 0.084998 | 0.085285 | 0.089996 | 0.090551 | 0.095006 | 0.095226 | 0.099995 | 0.099527 | 0.105 | 0.10436 | 0.11 | 0.11008
1.2015 | 0.064998 | 0.064283 | 0.070003 | 0.070511 | 0.075006 | 0.074331 | 0.08 | 0.079043 | 0.084995 | 0.085368 | 0.089996 | 0.090633 | 0.095002 | 0.095239 | 0.099997 | 0.099585 | 0.105 | 0.10434 | 0.11 | 0.11004
1.202 | 0.065002 | 0.064237 | 0.070005 | 0.070427 | 0.075006 | 0.074283 | 0.079997 | 0.079073 | 0.084992 | 0.085461 | 0.089999 | 0.090671 | 0.094999 | 0.095313 | 0.1 | 0.099563 | 0.105 | 0.10427 | 0.11 | 0.11007
1.2025 | 0.065003 | 0.064173 | 0.070001 | 0.070368 | 0.075002 | 0.074274 | 0.079995 | 0.079112 | 0.084993 | 0.085527 | 0.090003 | 0.090597 | 0.094998 | 0.095386 | 0.1 | 0.099459 | 0.105 | 0.10421 | 0.10999 | 0.11016
1.203 | 0.065002 | 0.064121 | 0.069997 | 0.070392 | 0.074999 | 0.074311 | 0.079995 | 0.079145 | 0.084997 | 0.085555 | 0.090006 | 0.090482 | 0.094999 | 0.095441 | 0.1 | 0.099357 | 0.105 | 0.10418 | 0.10999 | 0.11023
1.2035 | 0.064998 | 0.064108 | 0.069995 | 0.070463 | 0.074998 | 0.07437 | 0.079999 | 0.07916 | 0.085001 | 0.085485 | 0.090005 | 0.090387 | 0.095003 | 0.095452 | 0.1 | 0.099291 | 0.105 | 0.10421 | 0.11 | 0.11029
1.204 | 0.064995 | 0.06415 | 0.069992 | 0.070538 | 0.074997 | 0.074418 | 0.080002 | 0.079135 | 0.085003 | 0.085376 | 0.090001 | 0.090358 | 0.095006 | 0.095384 | 0.099998 | 0.099319 | 0.10499 | 0.10426 | 0.11 | 0.11027
1.2045 | 0.064993 | 0.064206 | 0.069994 | 0.070597 | 0.075 | 0.074439 | 0.080005 | 0.079093 | 0.085002 | 0.085289 | 0.089998 | 0.090426 | 0.095008 | 0.095296 | 0.099996 | 0.099411 | 0.10499 | 0.10431 | 0.11 | 0.11019
1.205 | 0.064994 | 0.064251 | 0.069999 | 0.070604 | 0.075004 | 0.074415 | 0.080004 | 0.079056 | 0.084998 | 0.085271 | 0.089996 | 0.09053 | 0.095006 | 0.095228 | 0.099995 | 0.0995 | 0.10499 | 0.10435 | 0.11 | 0.1101
1.2055 | 0.064997 | 0.064277 | 0.070002 | 0.070525 | 0.075006 | 0.074356 | 0.080001 | 0.079046 | 0.084995 | 0.085337 | 0.089996 | 0.090615 | 0.095003 | 0.095224 | 0.099997 | 0.099571 | 0.105 | 0.10434 | 0.11 | 0.11004
1.206 | 0.065001 | 0.064242 | 0.070004 | 0.070436 | 0.075007 | 0.074305 | 0.079997 | 0.079072 | 0.084993 | 0.08543 | 0.089998 | 0.090664 | 0.094999 | 0.095287 | 0.1 | 0.09957 | 0.105 | 0.10429 | 0.11 | 0.11005
1.2065 | 0.065003 | 0.064183 | 0.070002 | 0.07037 | 0.075003 | 0.074286 | 0.079995 | 0.079111 | 0.084993 | 0.085509 | 0.090003 | 0.090628 | 0.094998 | 0.095367 | 0.1 | 0.099481 | 0.105 | 0.10423 | 0.10999 | 0.11013
1.207 | 0.065003 | 0.064127 | 0.069998 | 0.07037 | 0.075 | 0.074312 | 0.079995 | 0.079147 | 0.084996 | 0.085562 | 0.090005 | 0.090517 | 0.094998 | 0.095429 | 0.1 | 0.099379 | 0.105 | 0.10418 | 0.10999 | 0.11021
1.2075 | 0.065 | 0.064099 | 0.069995 | 0.070433 | 0.074998 | 0.074368 | 0.079998 | 0.079171 | 0.085 | 0.085513 | 0.090006 | 0.09041 | 0.095002 | 0.095459 | 0.1 | 0.0993 | 0.105 | 0.10419 | 0.11 | 0.11028
1.208 | 0.064996 | 0.064134 | 0.069992 | 0.070511 | 0.074997 | 0.074421 | 0.080002 | 0.079156 | 0.085002 | 0.085412 | 0.090003 | 0.090362 | 0.095005 | 0.09541 | 0.099999 | 0.099306 | 0.10499 | 0.10425 | 0.11 | 0.11028
1.2085 | 0.064994 | 0.064189 | 0.069994 | 0.07057 | 0.074999 | 0.07445 | 0.080004 | 0.079114 | 0.085002 | 0.085313 | 0.089999 | 0.09041 | 0.095008 | 0.095322 | 0.099996 | 0.099391 | 0.10499 | 0.1043 | 0.11 | 0.11021
1.209 | 0.064994 | 0.064242 | 0.069998 | 0.070599 | 0.075003 | 0.074439 | 0.080005 | 0.079076 | 0.085 | 0.08527 | 0.089997 | 0.090513 | 0.095007 | 0.095248 | 0.099995 | 0.099488 | 0.10499 | 0.10435 | 0.11 | 0.11012
1.2095 | 0.064996 | 0.064274 | 0.070002 | 0.070543 | 0.075006 | 0.074382 | 0.080001 | 0.079056 | 0.084996 | 0.085328 | 0.089996 | 0.090603 | 0.095004 | 0.095224 | 0.099996 | 0.099566 | 0.105 | 0.10435 | 0.11 | 0.11005
1.21 | 0.065 | 0.064262 | 0.070005 | 0.070453 | 0.075007 | 0.074321 | 0.079998 | 0.079073 | 0.084993 | 0.085418 | 0.089997 | 0.090677 | 0.095 | 0.095274 | 0.099999 | 0.099593 | 0.105 | 0.10431 | 0.11 | 0.11004
1.2105 | 0.065002 | 0.064202 | 0.070003 | 0.070375 | 0.075004 | 0.074294 | 0.079996 | 0.079116 | 0.084993 | 0.085504 | 0.090001 | 0.090658 | 0.094998 | 0.095352 | 0.1 | 0.09952 | 0.105 | 0.10424 | 0.11 | 0.11012
1.211 | 0.065003 | 0.064143 | 0.069999 | 0.070356 | 0.075001 | 0.074309 | 0.079995 | 0.079154 | 0.084995 | 0.085568 | 0.090005 | 0.090551 | 0.094998 | 0.095412 | 0.1 | 0.099417 | 0.105 | 0.10419 | 0.10999 | 0.1102
1.2115 | 0.065 | 0.064106 | 0.069996 | 0.070413 | 0.074998 | 0.07436 | 0.079997 | 0.079181 | 0.084999 | 0.085546 | 0.090006 | 0.090446 | 0.095001 | 0.095459 | 0.1 | 0.099324 | 0.105 | 0.10419 | 0.10999 | 0.11027
1.212 | 0.064997 | 0.064128 | 0.069993 | 0.070491 | 0.074997 | 0.074417 | 0.08 | 0.079176 | 0.085002 | 0.085448 | 0.090004 | 0.090372 | 0.095004 | 0.095426 | 0.1 | 0.099306 | 0.10499 | 0.10424 | 0.11 | 0.11029
1.2125 | 0.064994 | 0.06418 | 0.069993 | 0.070559 | 0.074998 | 0.074452 | 0.080004 | 0.079138 | 0.085003 | 0.085348 | 0.09 | 0.090398 | 0.095008 | 0.095343 | 0.099997 | 0.09938 | 0.10499 | 0.1043 | 0.11 | 0.11023
1.213 | 0.064993 | 0.064234 | 0.069997 | 0.070599 | 0.075002 | 0.074453 | 0.080005 | 0.079096 | 0.085 | 0.08529 | 0.089997 | 0.090491 | 0.095007 | 0.095269 | 0.099995 | 0.099476 | 0.10499 | 0.10434 | 0.11 | 0.11015
1.2135 | 0.064995 | 0.064276 | 0.070001 | 0.070566 | 0.075005 | 0.074407 | 0.080003 | 0.079069 | 0.084997 | 0.085323 | 0.089996 | 0.090594 | 0.095005 | 0.095226 | 0.099995 | 0.099557 | 0.105 | 0.10436 | 0.11 | 0.11006
1.214 | 0.064999 | 0.06428 | 0.070004 | 0.070469 | 0.075007 | 0.074345 | 0.079999 | 0.079078 | 0.084993 | 0.08541 | 0.089996 | 0.090667 | 0.095001 | 0.095264 | 0.099998 | 0.099602 | 0.105 | 0.10433 | 0.11 | 0.11004
1.2145 | 0.065002 | 0.064231 | 0.070003 | 0.070393 | 0.075005 | 0.074307 | 0.079996 | 0.079116 | 0.084993 | 0.085505 | 0.09 | 0.090683 | 0.094999 | 0.095343 | 0.1 | 0.099559 | 0.105 | 0.10426 | 0.11 | 0.1101
1.215 | 0.065003 | 0.064171 | 0.07 | 0.070355 | 0.075001 | 0.07431 | 0.079995 | 0.079153 | 0.084994 | 0.085578 | 0.090005 | 0.090596 | 0.094998 | 0.095415 | 0.1 | 0.099457 | 0.105 | 0.10421 | 0.10999 | 0.11018
1.2155 | 0.065001 | 0.064126 | 0.069996 | 0.070395 | 0.074998 | 0.074357 | 0.079996 | 0.079184 | 0.084998 | 0.085581 | 0.090006 | 0.090485 | 0.095 | 0.095469 | 0.1 | 0.099358 | 0.105 | 0.1042 | 0.10999 | 0.11025
1.216 | 0.064998 | 0.064133 | 0.069993 | 0.070476 | 0.074997 | 0.074413 | 0.079999 | 0.079191 | 0.085001 | 0.085495 | 0.090004 | 0.090404 | 0.095003 | 0.095461 | 0.1 | 0.099316 | 0.10499 | 0.10423 | 0.11 | 0.1103
1.2165 | 0.064995 | 0.064184 | 0.069993 | 0.070544 | 0.074998 | 0.074456 | 0.080003 | 0.079159 | 0.085003 | 0.085394 | 0.090001 | 0.090399 | 0.095007 | 0.095377 | 0.099998 | 0.099374 | 0.10499 | 0.10429 | 0.11 | 0.11026
1.217 | 0.064994 | 0.064238 | 0.069996 | 0.0706 | 0.075001 | 0.074465 | 0.080005 | 0.079116 | 0.085001 | 0.085316 | 0.089998 | 0.090494 | 0.095008 | 0.0953 | 0.099996 | 0.099468 | 0.10499 | 0.10434 | 0.11 | 0.11017
1.2175 | 0.064994 | 0.064287 | 0.07 | 0.070585 | 0.075005 | 0.074432 | 0.080003 | 0.079083 | 0.084997 | 0.085327 | 0.089996 | 0.09059 | 0.095006 | 0.095241 | 0.099995 | 0.099556 | 0.105 | 0.10437 | 0.11 | 0.11009
1.218 | 0.064998 | 0.064303 | 0.070004 | 0.070512 | 0.075007 | 0.074365 | 0.08 | 0.079079 | 0.084994 | 0.085412 | 0.089995 | 0.090679 | 0.095002 | 0.095267 | 0.099997 | 0.099619 | 0.105 | 0.10434 | 0.11 | 0.11004
1.2185 | 0.065001 | 0.06426 | 0.070003 | 0.070421 | 0.075005 | 0.074321 | 0.079997 | 0.079114 | 0.084993 | 0.085503 | 0.089999 | 0.090715 | 0.094999 | 0.095341 | 0.1 | 0.099597 | 0.105 | 0.10428 | 0.11 | 0.11009
1.219 | 0.065003 | 0.064197 | 0.070001 | 0.07037 | 0.075002 | 0.074312 | 0.079995 | 0.079153 | 0.084993 | 0.085578 | 0.090004 | 0.09065 | 0.094998 | 0.095414 | 0.1 | 0.099498 | 0.105 | 0.10423 | 0.10999 | 0.11016
1.2195 | 0.065002 | 0.064146 | 0.069997 | 0.07039 | 0.074999 | 0.074347 | 0.079995 | 0.079185 | 0.084997 | 0.085605 | 0.090006 | 0.090539 | 0.094999 | 0.095476 | 0.1 | 0.099398 | 0.105 | 0.1042 | 0.10999 | 0.11024
1.22 | 0.064999 | 0.064135 | 0.069994 | 0.070465 | 0.074996 | 0.074407 | 0.079998 | 0.079201 | 0.085 | 0.085533 | 0.090005 | 0.090438 | 0.095002 | 0.095489 | 0.1 | 0.099337 | 0.105 | 0.10423 | 0.10999 | 0.11029
1.2205 | 0.064996 | 0.064173 | 0.069993 | 0.070541 | 0.074998 | 0.074453 | 0.080002 | 0.079174 | 0.085003 | 0.085424 | 0.090002 | 0.090414 | 0.095006 | 0.095418 | 0.099999 | 0.099371 | 0.10499 | 0.10428 | 0.11 | 0.11028
1.221 | 0.064994 | 0.064233 | 0.069995 | 0.070605 | 0.075 | 0.074477 | 0.080005 | 0.079131 | 0.085002 | 0.085338 | 0.089998 | 0.090487 | 0.095008 | 0.095341 | 0.099996 | 0.099464 | 0.10499 | 0.10433 | 0.11 | 0.11019
1.2215 | 0.064994 | 0.064278 | 0.069999 | 0.070607 | 0.075004 | 0.074449 | 0.080004 | 0.079093 | 0.084998 | 0.08532 | 0.089996 | 0.090589 | 0.095006 | 0.09527 | 0.099995 | 0.099555 | 0.105 | 0.10437 | 0.11 | 0.1101
1.222 | 0.064996 | 0.064306 | 0.070003 | 0.070534 | 0.075007 | 0.074387 | 0.080001 | 0.079081 | 0.084995 | 0.085387 | 0.089995 | 0.090672 | 0.095003 | 0.09527 | 0.099996 | 0.099625 | 0.105 | 0.10436 | 0.11 | 0.11004
1.2225 | 0.065001 | 0.064276 | 0.070004 | 0.070454 | 0.075006 | 0.074334 | 0.079997 | 0.079107 | 0.084993 | 0.085483 | 0.089998 | 0.090735 | 0.095 | 0.095338 | 0.1 | 0.099627 | 0.105 | 0.10431 | 0.11 | 0.11006
1.223 | 0.065003 | 0.064213 | 0.070002 | 0.070387 | 0.075003 | 0.074315 | 0.079996 | 0.079147 | 0.084993 | 0.085564 | 0.090003 | 0.090691 | 0.094998 | 0.095412 | 0.1 | 0.099539 | 0.105 | 0.10425 | 0.11 | 0.11014
1.2235 | 0.065003 | 0.064161 | 0.069998 | 0.070385 | 0.075 | 0.074342 | 0.079995 | 0.079181 | 0.084996 | 0.085604 | 0.090006 | 0.090578 | 0.094998 | 0.095478 | 0.1 | 0.099433 | 0.105 | 0.10421 | 0.10999 | 0.11022
1.224 | 0.065 | 0.064127 | 0.069994 | 0.070455 | 0.074997 | 0.074399 | 0.079996 | 0.079203 | 0.085 | 0.085554 | 0.090006 | 0.090476 | 0.095001 | 0.095508 | 0.1 | 0.099357 | 0.105 | 0.10422 | 0.10999 | 0.11028
1.2245 | 0.064996 | 0.064157 | 0.069993 | 0.070529 | 0.074997 | 0.074448 | 0.080002 | 0.079188 | 0.085002 | 0.085443 | 0.090003 | 0.090416 | 0.095005 | 0.095454 | 0.099999 | 0.099362 | 0.10499 | 0.10427 | 0.11 | 0.11028
1.225 | 0.064994 | 0.064212 | 0.069994 | 0.070592 | 0.075 | 0.074482 | 0.080004 | 0.079144 | 0.085002 | 0.085346 | 0.089999 | 0.090468 | 0.095008 | 0.095369 | 0.099997 | 0.099447 | 0.10499 | 0.10432 | 0.11 | 0.11021
1.2255 | 0.064994 | 0.06426 | 0.069998 | 0.070615 | 0.075004 | 0.074466 | 0.080005 | 0.079104 | 0.084999 | 0.085298 | 0.089997 | 0.090567 | 0.095007 | 0.095296 | 0.099995 | 0.099542 | 0.10499 | 0.10437 | 0.11 | 0.11011
1.226 | 0.064995 | 0.064294 | 0.070002 | 0.070555 | 0.075006 | 0.074408 | 0.080003 | 0.079079 | 0.084996 | 0.085352 | 0.089995 | 0.090657 | 0.095004 | 0.095274 | 0.099995 | 0.09962 | 0.105 | 0.10437 | 0.11 | 0.11004
1.2265 | 0.064999 | 0.064281 | 0.070004 | 0.070464 | 0.075006 | 0.074352 | 0.079998 | 0.079099 | 0.084993 | 0.085442 | 0.089997 | 0.090727 | 0.095 | 0.095322 | 0.099999 | 0.099648 | 0.105 | 0.10432 | 0.11 | 0.11004
1.227 | 0.065003 | 0.06422 | 0.070002 | 0.070389 | 0.075004 | 0.074321 | 0.079996 | 0.079136 | 0.084993 | 0.085523 | 0.090002 | 0.090711 | 0.094998 | 0.095397 | 0.1 | 0.099573 | 0.105 | 0.10426 | 0.11 | 0.11011
1.2275 | 0.065003 | 0.064158 | 0.069999 | 0.070364 | 0.075 | 0.074337 | 0.079995 | 0.079172 | 0.084995 | 0.085579 | 0.090005 | 0.090604 | 0.094998 | 0.095464 | 0.1 | 0.099464 | 0.105 | 0.10421 | 0.10999 | 0.11018
1.228 | 0.065001 | 0.064118 | 0.069995 | 0.070417 | 0.074997 | 0.074388 | 0.079995 | 0.079201 | 0.084998 | 0.085547 | 0.090006 | 0.090493 | 0.094999 | 0.095509 | 0.1 | 0.099376 | 0.105 | 0.10421 | 0.10999 | 0.11025
1.2285 | 0.064997 | 0.064135 | 0.069994 | 0.070491 | 0.074997 | 0.074442 | 0.08 | 0.079194 | 0.085002 | 0.085442 | 0.090003 | 0.090419 | 0.095005 | 0.095475 | 0.1 | 0.099359 | 0.10499 | 0.10426 | 0.11 | 0.11028
1.229 | 0.064995 | 0.064185 | 0.069994 | 0.070556 | 0.074999 | 0.074476 | 0.080004 | 0.079154 | 0.085003 | 0.085342 | 0.09 | 0.090439 | 0.095007 | 0.095393 | 0.099997 | 0.099431 | 0.10499 | 0.10431 | 0.11 | 0.11021
1.2295 | 0.064994 | 0.064235 | 0.069997 | 0.070592 | 0.075002 | 0.074473 | 0.080005 | 0.079112 | 0.085 | 0.085279 | 0.089997 | 0.090529 | 0.095008 | 0.09531 | 0.099995 | 0.099527 | 0.10499 | 0.10436 | 0.11 | 0.11012
1.23 | 0.064994 | 0.064274 | 0.070001 | 0.070548 | 0.075006 | 0.074425 | 0.080004 | 0.079083 | 0.084996 | 0.085305 | 0.089995 | 0.09062 | 0.095005 | 0.095268 | 0.099995 | 0.099605 | 0.105 | 0.10438 | 0.11 | 0.11004
1.2305 | 0.064998 | 0.064278 | 0.070003 | 0.070465 | 0.075006 | 0.07436 | 0.079999 | 0.079092 | 0.084994 | 0.085398 | 0.089997 | 0.090702 | 0.095001 | 0.095308 | 0.099998 | 0.099658 | 0.105 | 0.10434 | 0.11 | 0.11002
1.231 | 0.065002 | 0.064226 | 0.070003 | 0.070381 | 0.075005 | 0.074321 | 0.079996 | 0.079129 | 0.084993 | 0.085483 | 0.090001 | 0.090719 | 0.094999 | 0.095382 | 0.1 | 0.099608 | 0.105 | 0.10428 | 0.11 | 0.11008
1.2315 | 0.065004 | 0.064161 | 0.07 | 0.070339 | 0.075001 | 0.074321 | 0.079995 | 0.079166 | 0.084994 | 0.08555 | 0.090005 | 0.090628 | 0.094998 | 0.09545 | 0.1 | 0.0995 | 0.105 | 0.10422 | 0.10999 | 0.11016
1.232 | 0.065002 | 0.064115 | 0.069996 | 0.07038 | 0.074998 | 0.074366 | 0.079995 | 0.079197 | 0.084997 | 0.085547 | 0.090006 | 0.090515 | 0.094998 | 0.095506 | 0.1 | 0.099408 | 0.105 | 0.10421 | 0.10999 | 0.11023
1.2325 | 0.064998 | 0.064116 | 0.069994 | 0.070453 | 0.074997 | 0.07442 | 0.08 | 0.079202 | 0.085001 | 0.085459 | 0.090004 | 0.090422 | 0.095003 | 0.095492 | 0.1 | 0.099363 | 0.105 | 0.10425 | 0.11 | 0.11027
1.233 | 0.064995 | 0.064163 | 0.069994 | 0.070523 | 0.074998 | 0.07446 | 0.080004 | 0.079169 | 0.085003 | 0.085353 | 0.090001 | 0.090425 | 0.095007 | 0.095414 | 0.099998 | 0.09942 | 0.10499 | 0.1043 | 0.11 | 0.11023
1.2335 | 0.064994 | 0.064216 | 0.069996 | 0.070571 | 0.075002 | 0.074469 | 0.080005 | 0.079126 | 0.085001 | 0.085269 | 0.089998 | 0.090509 | 0.095008 | 0.095329 | 0.099996 | 0.099513 | 0.10499 | 0.10435 | 0.11 | 0.11014
1.234 | 0.064993 | 0.06426 | 0.07 | 0.070553 | 0.075005 | 0.074426 | 0.080004 | 0.079089 | 0.084998 | 0.08528 | 0.089995 | 0.090612 | 0.095006 | 0.095274 | 0.099994 | 0.099597 | 0.105 | 0.10438 | 0.11 | 0.11005
1.2345 | 0.064997 | 0.064279 | 0.070003 | 0.070468 | 0.075006 | 0.074363 | 0.08 | 0.079088 | 0.084994 | 0.08536 | 0.089996 | 0.090693 | 0.095002 | 0.095292 | 0.099997 | 0.099656 | 0.105 | 0.10436 | 0.11 | 0.11001
1.235 | 0.065001 | 0.064237 | 0.070003 | 0.070383 | 0.075005 | 0.074316 | 0.079997 | 0.07912 | 0.084993 | 0.085455 | 0.09 | 0.090733 | 0.094999 | 0.09536 | 0.1 | 0.099635 | 0.105 | 0.1043 | 0.11 | 0.11006
1.2355 | 0.065003 | 0.064174 | 0.070001 | 0.070325 | 0.075002 | 0.074306 | 0.079995 | 0.079158 | 0.084994 | 0.085527 | 0.090004 | 0.090659 | 0.094998 | 0.095436 | 0.1 | 0.099529 | 0.105 | 0.10424 | 0.10999 | 0.11014
1.236 | 0.065003 | 0.06412 | 0.069997 | 0.070345 | 0.074998 | 0.074344 | 0.079994 | 0.07919 | 0.084996 | 0.085552 | 0.090006 | 0.090544 | 0.094998 | 0.095495 | 0.10001 | 0.099428 | 0.105 | 0.10421 | 0.10999 | 0.11021
1.2365 | 0.064999 | 0.064107 | 0.069995 | 0.070417 | 0.074997 | 0.0744 | 0.079998 | 0.079205 | 0.085 | 0.085481 | 0.090005 | 0.090445 | 0.095003 | 0.095507 | 0.1 | 0.099365 | 0.105 | 0.10424 | 0.11 | 0.11027
1.237 | 0.064996 | 0.064151 | 0.069994 | 0.070491 | 0.074998 | 0.074447 | 0.080003 | 0.07918 | 0.085003 | 0.085375 | 0.090002 | 0.09042 | 0.095007 | 0.09544 | 0.099998 | 0.099398 | 0.10499 | 0.1043 | 0.11 | 0.11025
1.2375 | 0.064994 | 0.064205 | 0.069995 | 0.07055 | 0.075001 | 0.074464 | 0.080005 | 0.079135 | 0.085002 | 0.085287 | 0.089998 | 0.090484 | 0.095008 | 0.095354 | 0.099996 | 0.099487 | 0.10499 | 0.10435 | 0.11 | 0.11016
1.238 | 0.064993 | 0.064251 | 0.069999 | 0.070546 | 0.075004 | 0.074441 | 0.080005 | 0.079097 | 0.084999 | 0.08527 | 0.089996 | 0.090583 | 0.095007 | 0.095283 | 0.099994 | 0.099571 | 0.10499 | 0.10439 | 0.11 | 0.11007
1.2385 | 0.064996 | 0.064284 | 0.070002 | 0.070479 | 0.075006 | 0.074378 | 0.080001 | 0.079085 | 0.084995 | 0.085338 | 0.089996 | 0.090674 | 0.095003 | 0.095285 | 0.099996 | 0.099649 | 0.105 | 0.10438 | 0.11 | 0.11002
1.239 | 0.065001 | 0.064257 | 0.070003 | 0.070393 | 0.075005 | 0.074327 | 0.079997 | 0.079111 | 0.084994 | 0.085436 | 0.089999 | 0.090734 | 0.095 | 0.095348 | 0.1 | 0.099647 | 0.105 | 0.10432 | 0.11 | 0.11005
1.2395 | 0.065003 | 0.064196 | 0.070002 | 0.070328 | 0.075003 | 0.074305 | 0.079995 | 0.07915 | 0.084993 | 0.085518 | 0.090003 | 0.090689 | 0.094998 | 0.095427 | 0.1 | 0.099555 | 0.105 | 0.10426 | 0.11 | 0.11012
1.24 | 0.065003 | 0.06414 | 0.069998 | 0.07033 | 0.074999 | 0.074332 | 0.079994 | 0.079184 | 0.084995 | 0.085561 | 0.090005 | 0.090583 | 0.094997 | 0.095488 | 0.10001 | 0.099452 | 0.105 | 0.10422 | 0.10999 | 0.1102
1.2405 | 0.065 | 0.064113 | 0.069995 | 0.070395 | 0.074998 | 0.07439 | 0.079997 | 0.079206 | 0.085 | 0.085506 | 0.090005 | 0.090478 | 0.095001 | 0.095518 | 0.1 | 0.09937 | 0.105 | 0.10423 | 0.10999 | 0.11026
1.241 | 0.064996 | 0.064144 | 0.069994 | 0.070471 | 0.074998 | 0.074441 | 0.080002 | 0.079193 | 0.085002 | 0.085401 | 0.090002 | 0.090427 | 0.095005 | 0.095464 | 0.099999 | 0.09938 | 0.10499 | 0.10429 | 0.11 | 0.11027
1.2415 | 0.064994 | 0.064199 | 0.069994 | 0.070533 | 0.075 | 0.074468 | 0.080004 | 0.07915 | 0.085002 | 0.085308 | 0.089999 | 0.090477 | 0.095008 | 0.095379 | 0.099996 | 0.099464 | 0.10499 | 0.10434 | 0.11 | 0.11019
1.242 | 0.064993 | 0.06425 | 0.069998 | 0.070561 | 0.075003 | 0.07445 | 0.080006 | 0.079107 | 0.085 | 0.085263 | 0.089996 | 0.090578 | 0.095008 | 0.095305 | 0.099994 | 0.099557 | 0.10499 | 0.10438 | 0.11 | 0.11009
1.2425 | 0.064995 | 0.064288 | 0.070001 | 0.070501 | 0.075006 | 0.074396 | 0.080002 | 0.079088 | 0.084996 | 0.085311 | 0.089996 | 0.090669 | 0.095004 | 0.095283 | 0.099995 | 0.099635 | 0.105 | 0.10439 | 0.11 | 0.11002
1.243 | 0.065 | 0.06428 | 0.070004 | 0.070413 | 0.075006 | 0.074338 | 0.079998 | 0.079106 | 0.084994 | 0.085409 | 0.089998 | 0.090744 | 0.095 | 0.095339 | 0.099999 | 0.099659 | 0.105 | 0.10434 | 0.11 | 0.11003
1.2435 | 0.065003 | 0.06422 | 0.070002 | 0.070341 | 0.075004 | 0.074308 | 0.079996 | 0.079143 | 0.084993 | 0.085492 | 0.090002 | 0.090721 | 0.094998 | 0.095416 | 0.1 | 0.099583 | 0.105 | 0.10427 | 0.11 | 0.1101
1.244 | 0.065004 | 0.064161 | 0.069999 | 0.07032 | 0.075 | 0.074323 | 0.079994 | 0.079179 | 0.084994 | 0.085551 | 0.090005 | 0.090617 | 0.094997 | 0.095483 | 0.10001 | 0.099477 | 0.105 | 0.10423 | 0.10999 | 0.11018
1.2445 | 0.065001 | 0.064122 | 0.069996 | 0.070378 | 0.074998 | 0.074374 | 0.079996 | 0.079207 | 0.084999 | 0.085523 | 0.090006 | 0.090506 | 0.095 | 0.095524 | 0.1 | 0.099386 | 0.105 | 0.10423 | 0.10999 | 0.11025
1.245 | 0.064997 | 0.064137 | 0.069994 | 0.070454 | 0.074998 | 0.07443 | 0.080001 | 0.079202 | 0.085002 | 0.085421 | 0.090003 | 0.090435 | 0.095005 | 0.095497 | 0.1 | 0.099374 | 0.10499 | 0.10427 | 0.11 | 0.11027
1.2455 | 0.064995 | 0.06419 | 0.069994 | 0.070522 | 0.074999 | 0.074465 | 0.080004 | 0.079163 | 0.085003 | 0.085318 | 0.09 | 0.090457 | 0.095008 | 0.095411 | 0.099997 | 0.099446 | 0.10499 | 0.10433 | 0.11 | 0.1102
1.246 | 0.064993 | 0.064242 | 0.069996 | 0.07056 | 0.075002 | 0.074459 | 0.080006 | 0.07912 | 0.085001 | 0.08525 | 0.089997 | 0.09055 | 0.095008 | 0.095328 | 0.099995 | 0.099538 | 0.10499 | 0.10437 | 0.11 | 0.1101
1.2465 | 0.064994 | 0.064287 | 0.07 | 0.070528 | 0.075005 | 0.074413 | 0.080003 | 0.07909 | 0.084997 | 0.085288 | 0.089995 | 0.090651 | 0.095005 | 0.09529 | 0.099995 | 0.099621 | 0.105 | 0.10439 | 0.11 | 0.11003
1.247 | 0.064999 | 0.064292 | 0.070003 | 0.070443 | 0.075006 | 0.074352 | 0.079999 | 0.079099 | 0.084994 | 0.085374 | 0.089997 | 0.090729 | 0.095001 | 0.095329 | 0.099998 | 0.099669 | 0.105 | 0.10436 | 0.11 | 0.11001
1.2475 | 0.065002 | 0.064242 | 0.070003 | 0.070366 | 0.075005 | 0.074312 | 0.079996 | 0.079135 | 0.084993 | 0.085461 | 0.090001 | 0.090733 | 0.094999 | 0.095402 | 0.1 | 0.099612 | 0.105 | 0.10429 | 0.11 | 0.11007
1.248 | 0.065004 | 0.06418 | 0.07 | 0.070328 | 0.075001 | 0.074315 | 0.079994 | 0.079172 | 0.084993 | 0.085525 | 0.090004 | 0.090644 | 0.094997 | 0.095475 | 0.1 | 0.09951 | 0.105 | 0.10424 | 0.10999 | 0.11015
1.2485 | 0.065002 | 0.064129 | 0.069997 | 0.070368 | 0.074999 | 0.074357 | 0.079996 | 0.079203 | 0.084998 | 0.085523 | 0.090006 | 0.090531 | 0.094999 | 0.095527 | 0.1 | 0.09941 | 0.105 | 0.10422 | 0.10999 | 0.11022
1.249 | 0.064998 | 0.064131 | 0.069994 | 0.070443 | 0.074998 | 0.074416 | 0.08 | 0.079211 | 0.085001 | 0.085434 | 0.090004 | 0.090443 | 0.095004 | 0.095512 | 0.1 | 0.099369 | 0.105 | 0.10427 | 0.11 | 0.11026
1.2495 | 0.064995 | 0.064178 | 0.069994 | 0.070514 | 0.074999 | 0.074456 | 0.080004 | 0.079176 | 0.085003 | 0.085329 | 0.09 | 0.090443 | 0.095007 | 0.095436 | 0.099998 | 0.099428 | 0.10499 | 0.10432 | 0.11 | 0.11022
1.25 | 0.064993 | 0.06423 | 0.069996 | 0.070561 | 0.075001 | 0.074461 | 0.080006 | 0.07913 | 0.085002 | 0.085244 | 0.089997 | 0.090533 | 0.095008 | 0.095354 | 0.099995 | 0.099522 | 0.10499 | 0.10436 | 0.11 | 0.11012
1.2505 | 0.064993 | 0.064276 | 0.07 | 0.070547 | 0.075005 | 0.07443 | 0.080003 | 0.079097 | 0.084998 | 0.085254 | 0.089996 | 0.090625 | 0.095006 | 0.095294 | 0.099995 | 0.099606 | 0.105 | 0.10439 | 0.11 | 0.11004
1.251 | 0.064997 | 0.064296 | 0.070003 | 0.070465 | 0.075006 | 0.074367 | 0.08 | 0.079096 | 0.084994 | 0.085336 | 0.089996 | 0.090709 | 0.095002 | 0.095315 | 0.099997 | 0.099669 | 0.105 | 0.10437 | 0.11 | 0.11001
1.2515 | 0.065001 | 0.064254 | 0.070003 | 0.070385 | 0.075005 | 0.074322 | 0.079997 | 0.079128 | 0.084993 | 0.085429 | 0.09 | 0.090741 | 0.094999 | 0.095388 | 0.1 | 0.099644 | 0.105 | 0.10431 | 0.11 | 0.11005
1.252 | 0.065003 | 0.064191 | 0.070001 | 0.070327 | 0.075002 | 0.074312 | 0.079994 | 0.079166 | 0.084992 | 0.0855 | 0.090003 | 0.090667 | 0.094997 | 0.095461 | 0.1 | 0.09954 | 0.105 | 0.10425 | 0.10999 | 0.11013
1.2525 | 0.065003 | 0.064133 | 0.069998 | 0.070347 | 0.074999 | 0.07435 | 0.079995 | 0.079198 | 0.084996 | 0.085523 | 0.090006 | 0.09055 | 0.094999 | 0.095521 | 0.1 | 0.099437 | 0.105 | 0.10422 | 0.10999 | 0.11021
1.253 | 0.064999 | 0.064123 | 0.069995 | 0.070418 | 0.074998 | 0.074407 | 0.079999 | 0.079214 | 0.085001 | 0.085449 | 0.090005 | 0.090453 | 0.095003 | 0.095527 | 0.1 | 0.09938 | 0.105 | 0.10425 | 0.11 | 0.11025
1.2535 | 0.064996 | 0.06416 | 0.069994 | 0.070495 | 0.074998 | 0.074455 | 0.080003 | 0.079188 | 0.085003 | 0.085337 | 0.090001 | 0.090424 | 0.095007 | 0.095461 | 0.099998 | 0.099417 | 0.10499 | 0.1043 | 0.11 | 0.11023
1.254 | 0.064993 | 0.064215 | 0.069994 | 0.070543 | 0.075 | 0.074475 | 0.080006 | 0.079144 | 0.085003 | 0.085244 | 0.089998 | 0.090494 | 0.095009 | 0.095371 | 0.099996 | 0.099502 | 0.10499 | 0.10436 | 0.11 | 0.11013
1.2545 | 0.064993 | 0.064263 | 0.069998 | 0.070554 | 0.075004 | 0.074449 | 0.080004 | 0.079107 | 0.084998 | 0.08523 | 0.089996 | 0.0906 | 0.095006 | 0.095309 | 0.099995 | 0.099596 | 0.10499 | 0.10439 | 0.11 | 0.11005
1.255 | 0.064996 | 0.064293 | 0.070002 | 0.070479 | 0.075006 | 0.074388 | 0.080001 | 0.079098 | 0.084995 | 0.085301 | 0.089996 | 0.090682 | 0.095003 | 0.095302 | 0.099996 | 0.099666 | 0.105 | 0.10438 | 0.11 | 0.10999
1.2555 | 0.065001 | 0.064268 | 0.070004 | 0.070389 | 0.075005 | 0.074337 | 0.079997 | 0.079123 | 0.084993 | 0.085385 | 0.089999 | 0.090734 | 0.095 | 0.095365 | 0.1 | 0.099656 | 0.105 | 0.10432 | 0.11 | 0.11002
1.256 | 0.065003 | 0.064205 | 0.070002 | 0.070323 | 0.075003 | 0.074315 | 0.079994 | 0.079162 | 0.084992 | 0.085472 | 0.090003 | 0.090683 | 0.094997 | 0.095441 | 0.1 | 0.099562 | 0.105 | 0.10427 | 0.10999 | 0.11011
1.2565 | 0.065003 | 0.064147 | 0.069998 | 0.07032 | 0.075 | 0.07434 | 0.079995 | 0.079196 | 0.084995 | 0.085514 | 0.090005 | 0.090567 | 0.094998 | 0.095501 | 0.1 | 0.099456 | 0.105 | 0.10422 | 0.10999 | 0.11018
1.257 | 0.065 | 0.064117 | 0.069995 | 0.070381 | 0.074998 | 0.074396 | 0.079998 | 0.07922 | 0.085 | 0.085461 | 0.090005 | 0.090462 | 0.095002 | 0.095525 | 0.1 | 0.099379 | 0.105 | 0.10424 | 0.11 | 0.11024
1.2575 | 0.064996 | 0.064147 | 0.069994 | 0.070456 | 0.074998 | 0.074445 | 0.080002 | 0.079203 | 0.085002 | 0.085353 | 0.090002 | 0.090414 | 0.095006 | 0.09547 | 0.099999 | 0.099393 | 0.10499 | 0.10429 | 0.11 | 0.11024
1.258 | 0.064994 | 0.0642 | 0.069994 | 0.070521 | 0.074999 | 0.074469 | 0.080005 | 0.079159 | 0.085003 | 0.085254 | 0.089999 | 0.090468 | 0.095008 | 0.095384 | 0.099996 | 0.09948 | 0.10499 | 0.10434 | 0.11 | 0.11015
1.2585 | 0.064993 | 0.064249 | 0.069997 | 0.070542 | 0.075003 | 0.074459 | 0.080005 | 0.079121 | 0.084999 | 0.085212 | 0.089996 | 0.090562 | 0.095007 | 0.095305 | 0.099995 | 0.09957 | 0.10499 | 0.10439 | 0.11 | 0.11006
1.259 | 0.064995 | 0.064289 | 0.070001 | 0.070484 | 0.075006 | 0.074403 | 0.080002 | 0.079099 | 0.084996 | 0.085263 | 0.089996 | 0.090656 | 0.095003 | 0.095285 | 0.099996 | 0.099644 | 0.105 | 0.10439 | 0.11 | 0.10999
1.2595 | 0.065 | 0.064277 | 0.070003 | 0.070395 | 0.075006 | 0.074343 | 0.079998 | 0.079118 | 0.084994 | 0.085357 | 0.089998 | 0.090724 | 0.095 | 0.095335 | 0.1 | 0.099664 | 0.105 | 0.10434 | 0.11 | 0.11
1.26 | 0.065003 | 0.064218 | 0.070003 | 0.070313 | 0.075004 | 0.074312 | 0.079995 | 0.079156 | 0.084992 | 0.085443 | 0.090001 | 0.090699 | 0.094997 | 0.09541 | 0.1 | 0.09958 | 0.105 | 0.10428 | 0.10999 | 0.11007
1.2605 | 0.065003 | 0.064157 | 0.069999 | 0.070291 | 0.075001 | 0.074325 | 0.079995 | 0.079191 | 0.084995 | 0.085501 | 0.090005 | 0.090587 | 0.094998 | 0.095475 | 0.1 | 0.099472 | 0.105 | 0.10423 | 0.10999 | 0.11015
1.261 | 0.065001 | 0.064118 | 0.069996 | 0.070344 | 0.074998 | 0.074376 | 0.079997 | 0.079219 | 0.084999 | 0.085473 | 0.090006 | 0.090482 | 0.095001 | 0.095519 | 0.1 | 0.099383 | 0.105 | 0.10423 | 0.10999 | 0.11021
1.2615 | 0.064997 | 0.064134 | 0.069994 | 0.07042 | 0.074998 | 0.074427 | 0.080001 | 0.079213 | 0.085002 | 0.085371 | 0.090003 | 0.090405 | 0.095005 | 0.095482 | 0.1 | 0.099371 | 0.10499 | 0.10428 | 0.11 | 0.11023
1.262 | 0.064994 | 0.064184 | 0.069993 | 0.070478 | 0.074998 | 0.074464 | 0.080005 | 0.079173 | 0.085003 | 0.085267 | 0.09 | 0.090429 | 0.095008 | 0.095394 | 0.099997 | 0.099444 | 0.10499 | 0.10433 | 0.11 | 0.11015
1.2625 | 0.064993 | 0.064239 | 0.069996 | 0.070525 | 0.075002 | 0.074459 | 0.080005 | 0.079131 | 0.085001 | 0.085206 | 0.089997 | 0.090526 | 0.095008 | 0.095319 | 0.099995 | 0.09954 | 0.10499 | 0.10437 | 0.11 | 0.11006
1.263 | 0.064995 | 0.064284 | 0.070001 | 0.07049 | 0.075005 | 0.074412 | 0.080003 | 0.079104 | 0.084997 | 0.085239 | 0.089996 | 0.090625 | 0.095004 | 0.095276 | 0.099995 | 0.099619 | 0.105 | 0.10439 | 0.11 | 0.10999
1.2635 | 0.064999 | 0.064291 | 0.070003 | 0.070402 | 0.075006 | 0.074351 | 0.079999 | 0.079114 | 0.084994 | 0.085326 | 0.089997 | 0.090703 | 0.095001 | 0.095316 | 0.099999 | 0.099656 | 0.105 | 0.10435 | 0.11 | 0.10998
1.264 | 0.065002 | 0.064238 | 0.070004 | 0.070321 | 0.075005 | 0.074309 | 0.079995 | 0.079151 | 0.084992 | 0.085418 | 0.09 | 0.090711 | 0.094998 | 0.095389 | 0.1 | 0.099597 | 0.105 | 0.10429 | 0.10999 | 0.11004
1.2645 | 0.065003 | 0.064177 | 0.07 | 0.070278 | 0.075002 | 0.074311 | 0.079995 | 0.079186 | 0.084994 | 0.085485 | 0.090004 | 0.090614 | 0.094998 | 0.095458 | 0.1 | 0.099486 | 0.105 | 0.10423 | 0.10999 | 0.11012
1.265 | 0.065001 | 0.064129 | 0.069997 | 0.070315 | 0.074999 | 0.074356 | 0.079996 | 0.079217 | 0.084998 | 0.085483 | 0.090006 | 0.090503 | 0.095 | 0.095508 | 0.1 | 0.099389 | 0.105 | 0.10422 | 0.10999 | 0.11019
1.2655 | 0.064998 | 0.064131 | 0.069995 | 0.070388 | 0.074998 | 0.074413 | 0.08 | 0.079221 | 0.085002 | 0.08539 | 0.090004 | 0.090413 | 0.095004 | 0.095493 | 0.1 | 0.099355 | 0.10499 | 0.10426 | 0.11 | 0.11022
1.266 | 0.064995 | 0.064178 | 0.069994 | 0.070458 | 0.074998 | 0.074448 | 0.080004 | 0.079185 | 0.085004 | 0.085289 | 0.090001 | 0.09042 | 0.095007 | 0.095412 | 0.099997 | 0.099416 | 0.10499 | 0.10431 | 0.11 | 0.11016
1.2665 | 0.064993 | 0.064234 | 0.069995 | 0.070509 | 0.075001 | 0.074462 | 0.080005 | 0.079141 | 0.085001 | 0.085206 | 0.089997 | 0.090504 | 0.095008 | 0.095327 | 0.099995 | 0.099507 | 0.10499 | 0.10436 | 0.11 | 0.11007
1.267 | 0.064994 | 0.064282 | 0.07 | 0.070495 | 0.075005 | 0.074427 | 0.080003 | 0.079108 | 0.084997 | 0.085214 | 0.089996 | 0.090606 | 0.095005 | 0.095276 | 0.099995 | 0.09959 | 0.105 | 0.10439 | 0.11 | 0.10999
1.2675 | 0.064997 | 0.0643 | 0.070003 | 0.070416 | 0.075006 | 0.074365 | 0.08 | 0.079105 | 0.084994 | 0.085291 | 0.089996 | 0.090688 | 0.095001 | 0.095294 | 0.099998 | 0.099644 | 0.105 | 0.10436 | 0.11 | 0.10996
1.268 | 0.065001 | 0.064262 | 0.070004 | 0.070331 | 0.075005 | 0.074319 | 0.079996 | 0.079138 | 0.084992 | 0.085386 | 0.089999 | 0.090717 | 0.094998 | 0.095365 | 0.1 | 0.099607 | 0.105 | 0.1043 | 0.11 | 0.11001
1.2685 | 0.065003 | 0.064198 | 0.070001 | 0.070275 | 0.075002 | 0.074306 | 0.079995 | 0.079175 | 0.084993 | 0.085453 | 0.090004 | 0.090634 | 0.094998 | 0.095438 | 0.1 | 0.099498 | 0.105 | 0.10424 | 0.10999 | 0.11009
1.269 | 0.065003 | 0.064146 | 0.069998 | 0.070293 | 0.074999 | 0.074339 | 0.079995 | 0.079208 | 0.084997 | 0.085481 | 0.090006 | 0.090523 | 0.094999 | 0.095498 | 0.1 | 0.099399 | 0.105 | 0.10421 | 0.10999 | 0.11015
1.2695 | 0.064999 | 0.06413 | 0.069995 | 0.070367 | 0.074998 | 0.074398 | 0.079999 | 0.079221 | 0.085001 | 0.085401 | 0.090005 | 0.090419 | 0.095003 | 0.095501 | 0.1 | 0.099342 | 0.105 | 0.10424 | 0.11 | 0.1102
1.27 | 0.064996 | 0.064168 | 0.069993 | 0.070434 | 0.074998 | 0.074442 | 0.080003 | 0.079192 | 0.085003 | 0.085291 | 0.090002 | 0.090391 | 0.095007 | 0.095426 | 0.099998 | 0.099379 | 0.10499 | 0.10429 | 0.11 | 0.11016
1.2705 | 0.064994 | 0.064224 | 0.069994 | 0.070499 | 0.075 | 0.074461 | 0.080005 | 0.079148 | 0.085002 | 0.085197 | 0.089998 | 0.090467 | 0.095008 | 0.095345 | 0.099996 | 0.09947 | 0.10499 | 0.10434 | 0.11 | 0.11007
1.271 | 0.064993 | 0.064274 | 0.069999 | 0.070505 | 0.075004 | 0.074437 | 0.080004 | 0.079109 | 0.084998 | 0.08518 | 0.089996 | 0.090569 | 0.095006 | 0.095279 | 0.099995 | 0.099563 | 0.105 | 0.10438 | 0.11 | 0.10998
1.2715 | 0.064996 | 0.064302 | 0.070002 | 0.070433 | 0.075006 | 0.074373 | 0.08 | 0.079099 | 0.084995 | 0.085245 | 0.089996 | 0.09065 | 0.095002 | 0.095276 | 0.099997 | 0.099624 | 0.105 | 0.10436 | 0.11 | 0.10993
1.272 | 0.065 | 0.064276 | 0.070004 | 0.070347 | 0.075006 | 0.07432 | 0.079997 | 0.079126 | 0.084992 | 0.085335 | 0.089998 | 0.090709 | 0.094999 | 0.095343 | 0.1 | 0.099613 | 0.105 | 0.10431 | 0.11 | 0.10997
1.2725 | 0.065003 | 0.064209 | 0.070002 | 0.070276 | 0.075003 | 0.074299 | 0.079995 | 0.079163 | 0.084993 | 0.085409 | 0.090003 | 0.090651 | 0.094998 | 0.095415 | 0.1 | 0.09951 | 0.105 | 0.10424 | 0.10999 | 0.11005
1.273 | 0.065003 | 0.064151 | 0.069998 | 0.070272 | 0.075 | 0.074323 | 0.079995 | 0.079196 | 0.084996 | 0.085455 | 0.090005 | 0.090537 | 0.094998 | 0.095478 | 0.1 | 0.099405 | 0.105 | 0.10421 | 0.10999 | 0.11012
1.2735 | 0.065 | 0.064118 | 0.069995 | 0.070335 | 0.074998 | 0.074378 | 0.079998 | 0.079218 | 0.085 | 0.085401 | 0.090005 | 0.090426 | 0.095002 | 0.095499 | 0.1 | 0.099332 | 0.105 | 0.10422 | 0.11 | 0.11017
1.274 | 0.064997 | 0.064146 | 0.069994 | 0.070409 | 0.074997 | 0.074424 | 0.080003 | 0.079198 | 0.085003 | 0.085291 | 0.090003 | 0.090377 | 0.095006 | 0.095442 | 0.099999 | 0.099351 | 0.10499 | 0.10427 | 0.11 | 0.11016
1.2745 | 0.064994 | 0.064201 | 0.069994 | 0.070471 | 0.074999 | 0.074458 | 0.080004 | 0.079157 | 0.085002 | 0.08519 | 0.089999 | 0.090426 | 0.095008 | 0.095353 | 0.099996 | 0.099434 | 0.10499 | 0.10433 | 0.11 | 0.11007
1.275 | 0.064993 | 0.064252 | 0.069997 | 0.0705 | 0.075003 | 0.074446 | 0.080005 | 0.079117 | 0.084999 | 0.085148 | 0.089997 | 0.090528 | 0.095007 | 0.095285 | 0.099995 | 0.099529 | 0.10499 | 0.10437 | 0.11 | 0.10998
1.2755 | 0.064995 | 0.064289 | 0.070001 | 0.070445 | 0.075006 | 0.074389 | 0.080001 | 0.079094 | 0.084996 | 0.0852 | 0.089996 | 0.090614 | 0.095003 | 0.095258 | 0.099996 | 0.099602 | 0.105 | 0.10437 | 0.11 | 0.10992
1.276 | 0.064999 | 0.064277 | 0.070004 | 0.070355 | 0.075006 | 0.07433 | 0.079997 | 0.079115 | 0.084993 | 0.085291 | 0.089997 | 0.090677 | 0.094999 | 0.095314 | 0.099999 | 0.099619 | 0.105 | 0.10431 | 0.11 | 0.10994
1.2765 | 0.065002 | 0.064216 | 0.070003 | 0.070278 | 0.075004 | 0.074297 | 0.079996 | 0.079151 | 0.084993 | 0.085372 | 0.090002 | 0.090647 | 0.094998 | 0.095392 | 0.1 | 0.099533 | 0.105 | 0.10425 | 0.10999 | 0.11001
1.277 | 0.065003 | 0.064156 | 0.069999 | 0.070252 | 0.075001 | 0.074311 | 0.079995 | 0.079188 | 0.084995 | 0.08543 | 0.090005 | 0.090538 | 0.094998 | 0.095456 | 0.10001 | 0.099426 | 0.105 | 0.10421 | 0.10999 | 0.11008
1.2775 | 0.065001 | 0.064113 | 0.069996 | 0.070305 | 0.074998 | 0.074359 | 0.079997 | 0.079215 | 0.084999 | 0.085395 | 0.090006 | 0.090421 | 0.095001 | 0.095492 | 0.1 | 0.099337 | 0.105 | 0.10421 | 0.11 | 0.11015
1.278 | 0.064997 | 0.064125 | 0.069994 | 0.070372 | 0.074997 | 0.074411 | 0.080001 | 0.079206 | 0.085002 | 0.085286 | 0.090004 | 0.090342 | 0.095005 | 0.09545 | 0.1 | 0.099325 | 0.10499 | 0.10426 | 0.11 | 0.11015
1.2785 | 0.064994 | 0.064177 | 0.069993 | 0.070445 | 0.074998 | 0.074448 | 0.080004 | 0.079166 | 0.085003 | 0.085183 | 0.09 | 0.090377 | 0.095007 | 0.095367 | 0.099997 | 0.099408 | 0.10499 | 0.10431 | 0.11 | 0.11008
1.279 | 0.064993 | 0.064227 | 0.069996 | 0.070484 | 0.075002 | 0.074449 | 0.080005 | 0.079126 | 0.085 | 0.085123 | 0.089997 | 0.090473 | 0.095007 | 0.095287 | 0.099995 | 0.099501 | 0.10499 | 0.10436 | 0.11 | 0.10998
1.2795 | 0.064995 | 0.064269 | 0.070001 | 0.07045 | 0.075005 | 0.074401 | 0.080003 | 0.079097 | 0.084996 | 0.085156 | 0.089996 | 0.090561 | 0.095004 | 0.095244 | 0.099995 | 0.099577 | 0.105 | 0.10437 | 0.11 | 0.10991
1.28 | 0.064998 | 0.064273 | 0.070003 | 0.070366 | 0.075006 | 0.074339 | 0.079998 | 0.079108 | 0.084993 | 0.085245 | 0.089996 | 0.090643 | 0.095 | 0.095287 | 0.099997 | 0.099617 | 0.105 | 0.10432 | 0.11 | 0.1099
1.2805 | 0.065002 | 0.06422 | 0.070003 | 0.07028 | 0.075005 | 0.074302 | 0.079996 | 0.079144 | 0.084993 | 0.085329 | 0.090001 | 0.09064 | 0.094998 | 0.095361 | 0.1 | 0.099549 | 0.105 | 0.10426 | 0.11 | 0.10997
1.281 | 0.065003 | 0.064156 | 0.07 | 0.070234 | 0.075002 | 0.074301 | 0.079995 | 0.079181 | 0.084994 | 0.085401 | 0.090005 | 0.090545 | 0.094998 | 0.095429 | 0.1 | 0.099442 | 0.105 | 0.10421 | 0.10999 | 0.11005
1.2815 | 0.065001 | 0.064105 | 0.069997 | 0.070273 | 0.074999 | 0.074344 | 0.079997 | 0.07921 | 0.084998 | 0.085394 | 0.090006 | 0.090425 | 0.095 | 0.095474 | 0.1 | 0.099347 | 0.105 | 0.1042 | 0.10999 | 0.11011
1.282 | 0.064999 | 0.064101 | 0.069995 | 0.070345 | 0.074997 | 0.074397 | 0.08 | 0.079213 | 0.085002 | 0.085305 | 0.090005 | 0.090339 | 0.095004 | 0.095459 | 0.1 | 0.099313 | 0.10499 | 0.10424 | 0.11 | 0.11014
1.2825 | 0.064995 | 0.064148 | 0.069993 | 0.07041 | 0.074998 | 0.074444 | 0.080003 | 0.079181 | 0.085003 | 0.085198 | 0.09 | 0.090338 | 0.095007 | 0.095373 | 0.099997 | 0.099375 | 0.10499 | 0.10429 | 0.11 | 0.11008
1.283 | 0.064994 | 0.064203 | 0.069996 | 0.070461 | 0.075001 | 0.074453 | 0.080005 | 0.079138 | 0.085001 | 0.085125 | 0.089997 | 0.090424 | 0.095007 | 0.095292 | 0.099996 | 0.099473 | 0.10499 | 0.10434 | 0.11 | 0.10998
1.2835 | 0.064994 | 0.064249 | 0.07 | 0.070454 | 0.075005 | 0.074419 | 0.080003 | 0.079104 | 0.084997 | 0.085133 | 0.089996 | 0.090523 | 0.095005 | 0.095231 | 0.099995 | 0.099554 | 0.105 | 0.10436 | 0.11 | 0.1099
1.284 | 0.064996 | 0.064269 | 0.070003 | 0.07037 | 0.075006 | 0.074354 | 0.08 | 0.079104 | 0.084994 | 0.085217 | 0.089995 | 0.090606 | 0.095001 | 0.095258 | 0.099996 | 0.09961 | 0.105 | 0.10433 | 0.11 | 0.10987
1.2845 | 0.065001 | 0.064227 | 0.070004 | 0.070281 | 0.075005 | 0.074309 | 0.079997 | 0.079136 | 0.084993 | 0.085308 | 0.09 | 0.090636 | 0.094999 | 0.095333 | 0.1 | 0.099568 | 0.105 | 0.10427 | 0.11 | 0.10992
1.285 | 0.065003 | 0.064165 | 0.070001 | 0.070222 | 0.075002 | 0.074297 | 0.079995 | 0.079175 | 0.084994 | 0.085383 | 0.090004 | 0.090559 | 0.094998 | 0.095403 | 0.1 | 0.099461 | 0.105 | 0.10421 | 0.10999 | 0.11001
1.2855 | 0.065003 | 0.06411 | 0.069997 | 0.07024 | 0.074999 | 0.074334 | 0.079995 | 0.079207 | 0.084997 | 0.085403 | 0.090006 | 0.090446 | 0.094999 | 0.095458 | 0.1 | 0.099357 | 0.105 | 0.10419 | 0.10999 | 0.11008
1.286 | 0.064999 | 0.064095 | 0.069995 | 0.070299 | 0.074997 | 0.074388 | 0.079999 | 0.079221 | 0.085001 | 0.085324 | 0.090006 | 0.090341 | 0.095003 | 0.095456 | 0.1 | 0.099294 | 0.105 | 0.10422 | 0.11 | 0.11012
1.2865 | 0.064996 | 0.06413 | 0.069993 | 0.070374 | 0.074998 | 0.074434 | 0.080002 | 0.079196 | 0.085003 | 0.085217 | 0.090001 | 0.090325 | 0.095006 | 0.09539 | 0.099998 | 0.099339 | 0.10499 | 0.10427 | 0.11 | 0.11008
1.287 | 0.064994 | 0.06419 | 0.069995 | 0.070435 | 0.075 | 0.074456 | 0.080005 | 0.079156 | 0.085002 | 0.085135 | 0.089998 | 0.090402 | 0.095008 | 0.095299 | 0.099996 | 0.099432 | 0.10499 | 0.10432 | 0.11 | 0.10999
1.2875 | 0.064994 | 0.064234 | 0.069999 | 0.070444 | 0.075004 | 0.074432 | 0.080004 | 0.079116 | 0.084998 | 0.085121 | 0.089996 | 0.090502 | 0.095006 | 0.095234 | 0.099995 | 0.099515 | 0.105 | 0.10435 | 0.11 | 0.10991
1.288 | 0.064995 | 0.064269 | 0.070002 | 0.070371 | 0.075006 | 0.074373 | 0.08 | 0.079106 | 0.084994 | 0.085195 | 0.089995 | 0.090591 | 0.095002 | 0.095237 | 0.099996 | 0.099585 | 0.105 | 0.10434 | 0.11 | 0.10986
1.2885 | 0.065 | 0.06424 | 0.070004 | 0.070284 | 0.075006 | 0.074319 | 0.079997 | 0.079133 | 0.084993 | 0.085288 | 0.089998 | 0.090642 | 0.094999 | 0.095302 | 0.1 | 0.099568 | 0.105 | 0.10428 | 0.11 | 0.1099
1.289 | 0.065003 | 0.064182 | 0.070002 | 0.070215 | 0.075003 | 0.074298 | 0.079996 | 0.079171 | 0.084993 | 0.085372 | 0.090003 | 0.090593 | 0.094998 | 0.095375 | 0.1 | 0.099469 | 0.105 | 0.10422 | 0.10999 | 0.10997
1.2895 | 0.065003 | 0.06412 | 0.069998 | 0.070216 | 0.075 | 0.074321 | 0.079995 | 0.079205 | 0.084996 | 0.085407 | 0.090006 | 0.090472 | 0.094999 | 0.095438 | 0.10001 | 0.099363 | 0.105 | 0.10418 | 0.10999 | 0.11005
1.29 | 0.065001 | 0.064091 | 0.069996 | 0.070278 | 0.074997 | 0.074371 | 0.079997 | 0.079226 | 0.085 | 0.085349 | 0.090006 | 0.09037 | 0.095001 | 0.095463 | 0.1 | 0.099289 | 0.105 | 0.1042 | 0.11 | 0.1101
1.2905 | 0.064996 | 0.064119 | 0.069994 | 0.070349 | 0.074997 | 0.074424 | 0.080002 | 0.07921 | 0.085002 | 0.085239 | 0.090002 | 0.090316 | 0.095005 | 0.0954 | 0.099999 | 0.099306 | 0.10499 | 0.10425 | 0.11 | 0.11008
1.291 | 0.064994 | 0.064177 | 0.069994 | 0.070414 | 0.075 | 0.074451 | 0.080004 | 0.079168 | 0.085002 | 0.08515 | 0.089999 | 0.090372 | 0.095008 | 0.095316 | 0.099996 | 0.099396 | 0.10499 | 0.1043 | 0.11 | 0.11
1.2915 | 0.064993 | 0.064228 | 0.069998 | 0.070439 | 0.075003 | 0.074438 | 0.080004 | 0.079128 | 0.084999 | 0.085102 | 0.089997 | 0.090471 | 0.095007 | 0.095237 | 0.099995 | 0.099483 | 0.10499 | 0.10434 | 0.11 | 0.10991
1.292 | 0.064994 | 0.064269 | 0.070001 | 0.070382 | 0.075005 | 0.074384 | 0.080002 | 0.079107 | 0.084995 | 0.085161 | 0.089995 | 0.090563 | 0.095003 | 0.095226 | 0.099995 | 0.099555 | 0.105 | 0.10434 | 0.11 | 0.10985
1.2925 | 0.064999 | 0.06426 | 0.070003 | 0.070293 | 0.075006 | 0.074322 | 0.079998 | 0.079126 | 0.084993 | 0.08525 | 0.089998 | 0.090628 | 0.095 | 0.09528 | 0.099999 | 0.09957 | 0.105 | 0.10428 | 0.11 | 0.10986
1.293 | 0.065003 | 0.064205 | 0.070003 | 0.070219 | 0.075004 | 0.074292 | 0.079996 | 0.079164 | 0.084993 | 0.085336 | 0.090002 | 0.090608 | 0.094998 | 0.095358 | 0.1 | 0.099486 | 0.105 | 0.10422 | 0.11 | 0.10994
1.2935 | 0.065003 | 0.064144 | 0.069999 | 0.070195 | 0.075001 | 0.074304 | 0.079995 | 0.079199 | 0.084995 | 0.085386 | 0.090005 | 0.0905 | 0.094998 | 0.095422 | 0.10001 | 0.099374 | 0.105 | 0.10418 | 0.10999 | 0.11001
1.294 | 0.065002 | 0.064101 | 0.069996 | 0.070246 | 0.074998 | 0.074356 | 0.079996 | 0.079226 | 0.084999 | 0.08535 | 0.090006 | 0.090386 | 0.095 | 0.095459 | 0.1 | 0.099281 | 0.105 | 0.10418 | 0.10999 | 0.11007
1.2945 | 0.064997 | 0.064117 | 0.069994 | 0.070326 | 0.074997 | 0.074408 | 0.08 | 0.07922 | 0.085002 | 0.085247 | 0.090003 | 0.090318 | 0.095005 | 0.095424 | 0.1 | 0.099279 | 0.10499 | 0.10423 | 0.11 | 0.11008
1.295 | 0.064995 | 0.064171 | 0.069994 | 0.070392 | 0.074999 | 0.074443 | 0.080004 | 0.07918 | 0.085003 | 0.08515 | 0.09 | 0.090349 | 0.095007 | 0.095337 | 0.099997 | 0.099359 | 0.10499 | 0.10428 | 0.11 | 0.11
1.2955 | 0.064993 | 0.064225 | 0.069997 | 0.070433 | 0.075002 | 0.074442 | 0.080005 | 0.079138 | 0.085 | 0.085084 | 0.089997 | 0.090443 | 0.095008 | 0.095259 | 0.099995 | 0.099453 | 0.10499 | 0.10433 | 0.11 | 0.10991
1.296 | 0.064993 | 0.06427 | 0.07 | 0.070403 | 0.075005 | 0.074395 | 0.080003 | 0.079111 | 0.084996 | 0.085124 | 0.089995 | 0.090542 | 0.095004 | 0.095225 | 0.099994 | 0.099534 | 0.105 | 0.10434 | 0.11 | 0.10984
1.2965 | 0.064998 | 0.064277 | 0.070003 | 0.070316 | 0.075006 | 0.07433 | 0.079999 | 0.079119 | 0.084994 | 0.08521 | 0.089997 | 0.090615 | 0.095001 | 0.095264 | 0.099998 | 0.099568 | 0.105 | 0.10429 | 0.11 | 0.10983
1.297 | 0.065002 | 0.064231 | 0.070003 | 0.070238 | 0.075005 | 0.074292 | 0.079996 | 0.079155 | 0.084993 | 0.085299 | 0.090001 | 0.09062 | 0.094999 | 0.095341 | 0.1 | 0.099505 | 0.105 | 0.10423 | 0.11 | 0.1099
1.2975 | 0.065003 | 0.064169 | 0.07 | 0.070194 | 0.075001 | 0.074294 | 0.079995 | 0.079191 | 0.084994 | 0.085358 | 0.090005 | 0.090522 | 0.094998 | 0.095409 | 0.1 | 0.099398 | 0.105 | 0.10417 | 0.10999 | 0.10998
1.298 | 0.065003 | 0.064117 | 0.069997 | 0.070235 | 0.074998 | 0.074334 | 0.079996 | 0.079219 | 0.084998 | 0.085352 | 0.090007 | 0.09041 | 0.094999 | 0.095463 | 0.10001 | 0.099299 | 0.105 | 0.10416 | 0.10999 | 0.11004
1.2985 | 0.064998 | 0.064117 | 0.069994 | 0.070311 | 0.074997 | 0.074392 | 0.08 | 0.079224 | 0.085001 | 0.085257 | 0.090004 | 0.090316 | 0.095004 | 0.095443 | 0.1 | 0.099272 | 0.10499 | 0.10421 | 0.11 | 0.11006
1.299 | 0.064995 | 0.064169 | 0.069994 | 0.070382 | 0.074998 | 0.074435 | 0.080003 | 0.079191 | 0.085003 | 0.085152 | 0.09 | 0.090321 | 0.095007 | 0.095363 | 0.099997 | 0.099337 | 0.10499 | 0.10426 | 0.11 | 0.11
1.2995 | 0.064994 | 0.064222 | 0.069996 | 0.070431 | 0.075001 | 0.074446 | 0.080005 | 0.079146 | 0.085 | 0.085071 | 0.089997 | 0.090409 | 0.095008 | 0.09528 | 0.099995 | 0.09943 | 0.10499 | 0.10431 | 0.11 | 0.10991
1.3 | 0.064992 | 0.064271 | 0.069999 | 0.070423 | 0.075004 | 0.074413 | 0.080004 | 0.079112 | 0.084997 | 0.085083 | 0.089995 | 0.090509 | 0.095005 | 0.095232 | 0.099994 | 0.099511 | 0.105 | 0.10433 | 0.11 | 0.10983
1.3005 | 0.064997 | 0.064293 | 0.070003 | 0.070342 | 0.075006 | 0.074348 | 0.08 | 0.07911 | 0.084994 | 0.085164 | 0.089996 | 0.09059 | 0.095002 | 0.095257 | 0.099997 | 0.099567 | 0.105 | 0.1043 | 0.11 | 0.1098
1.301 | 0.065001 | 0.064256 | 0.070004 | 0.070261 | 0.075005 | 0.074303 | 0.079997 | 0.079144 | 0.084993 | 0.085256 | 0.09 | 0.090621 | 0.094999 | 0.095331 | 0.1 | 0.099528 | 0.105 | 0.10424 | 0.11 | 0.10986
1.3015 | 0.065003 | 0.06419 | 0.070001 | 0.070204 | 0.075002 | 0.074292 | 0.079995 | 0.079182 | 0.084994 | 0.085326 | 0.090004 | 0.090544 | 0.094998 | 0.095404 | 0.1 | 0.099422 | 0.105 | 0.10418 | 0.10999 | 0.10994
1.302 | 0.065004 | 0.064133 | 0.069998 | 0.070214 | 0.074999 | 0.074327 | 0.079995 | 0.079213 | 0.084997 | 0.085344 | 0.090006 | 0.090429 | 0.094999 | 0.095459 | 0.10001 | 0.09932 | 0.105 | 0.10416 | 0.10999 | 0.11
1.3025 | 0.064999 | 0.064118 | 0.069995 | 0.070297 | 0.074997 | 0.074383 | 0.079998 | 0.079229 | 0.085 | 0.085264 | 0.090005 | 0.090327 | 0.095003 | 0.095467 | 0.1 | 0.099268 | 0.105 | 0.10419 | 0.11 | 0.11005
1.303 | 0.064996 | 0.064158 | 0.069994 | 0.070371 | 0.074998 | 0.074431 | 0.080003 | 0.079205 | 0.085003 | 0.085161 | 0.090001 | 0.090302 | 0.095007 | 0.095395 | 0.099998 | 0.099318 | 0.10499 | 0.10425 | 0.11 | 0.11001
1.3035 | 0.064994 | 0.064211 | 0.069995 | 0.07043 | 0.075 | 0.074453 | 0.080005 | 0.079162 | 0.085002 | 0.085067 | 0.089998 | 0.090371 | 0.095008 | 0.095309 | 0.099996 | 0.099409 | 0.10499 | 0.1043 | 0.11 | 0.10992
1.304 | 0.064992 | 0.06426 | 0.069998 | 0.070442 | 0.075003 | 0.07443 | 0.080005 | 0.079125 | 0.084998 | 0.085061 | 0.089995 | 0.090473 | 0.095006 | 0.095249 | 0.099994 | 0.0995 | 0.10499 | 0.10433 | 0.11 | 0.10983
1.3045 | 0.064996 | 0.064293 | 0.070002 | 0.070372 | 0.075006 | 0.074367 | 0.080001 | 0.079113 | 0.084995 | 0.085126 | 0.089996 | 0.090553 | 0.095003 | 0.095251 | 0.099996 | 0.099566 | 0.105 | 0.10431 | 0.11 | 0.10979
1.305 | 0.065 | 0.064271 | 0.070004 | 0.070287 | 0.075006 | 0.074317 | 0.079997 | 0.079141 | 0.084993 | 0.085223 | 0.089999 | 0.090606 | 0.095 | 0.095317 | 0.1 | 0.099555 | 0.105 | 0.10425 | 0.11 | 0.10983
1.3055 | 0.065003 | 0.064206 | 0.070002 | 0.07022 | 0.075003 | 0.074296 | 0.079996 | 0.079178 | 0.084993 | 0.0853 | 0.090003 | 0.090551 | 0.094998 | 0.095392 | 0.1 | 0.099456 | 0.105 | 0.10419 | 0.10999 | 0.1099
1.306 | 0.065004 | 0.064148 | 0.069999 | 0.070219 | 0.075 | 0.074319 | 0.079995 | 0.079211 | 0.084996 | 0.08534 | 0.090006 | 0.090436 | 0.094997 | 0.095457 | 0.10001 | 0.099349 | 0.105 | 0.10416 | 0.10999 | 0.10997
1.3065 | 0.065 | 0.064119 | 0.069995 | 0.07028 | 0.074998 | 0.074377 | 0.079997 | 0.079235 | 0.085 | 0.085283 | 0.090005 | 0.090325 | 0.095002 | 0.095475 | 0.1 | 0.09928 | 0.105 | 0.10418 | 0.11 | 0.11003
1.307 | 0.064996 | 0.064145 | 0.069994 | 0.07036 | 0.074998 | 0.074432 | 0.080002 | 0.07922 | 0.085003 | 0.085176 | 0.090002 | 0.090278 | 0.095006 | 0.095415 | 0.099999 | 0.099301 | 0.10499 | 0.10424 | 0.11 | 0.11001
1.3075 | 0.064994 | 0.064198 | 0.069994 | 0.070427 | 0.075 | 0.074462 | 0.080004 | 0.079178 | 0.085002 | 0.085083 | 0.089998 | 0.090336 | 0.095007 | 0.095332 | 0.099996 | 0.099389 | 0.10499 | 0.10429 | 0.11 | 0.10992
1.308 | 0.064992 | 0.064252 | 0.069997 | 0.070451 | 0.075003 | 0.07445 | 0.080005 | 0.079139 | 0.084999 | 0.085043 | 0.089995 | 0.090437 | 0.095007 | 0.095256 | 0.099994 | 0.099478 | 0.10499 | 0.10433 | 0.11 | 0.10983
1.3085 | 0.064995 | 0.064292 | 0.070001 | 0.070397 | 0.075005 | 0.074396 | 0.080002 | 0.079118 | 0.084996 | 0.0851 | 0.089996 | 0.090524 | 0.095003 | 0.095241 | 0.099996 | 0.099551 | 0.105 | 0.10432 | 0.11 | 0.10977
1.309 | 0.064999 | 0.064284 | 0.070004 | 0.070312 | 0.075006 | 0.07434 | 0.079998 | 0.079138 | 0.084994 | 0.085195 | 0.089998 | 0.090595 | 0.095 | 0.095295 | 0.1 | 0.099563 | 0.105 | 0.10427 | 0.11 | 0.10979
1.3095 | 0.065003 | 0.064223 | 0.070003 | 0.070234 | 0.075004 | 0.074308 | 0.079996 | 0.079177 | 0.084993 | 0.085278 | 0.090003 | 0.090564 | 0.094998 | 0.09537 | 0.1 | 0.099478 | 0.105 | 0.10421 | 0.10999 | 0.10987
1.31 | 0.065004 | 0.064159 | 0.07 | 0.070204 | 0.075001 | 0.074321 | 0.079995 | 0.079212 | 0.084994 | 0.085328 | 0.090006 | 0.090447 | 0.094997 | 0.095429 | 0.10001 | 0.099364 | 0.105 | 0.10417 | 0.10999 | 0.10994
1.3105 | 0.065001 | 0.064118 | 0.069996 | 0.070258 | 0.074998 | 0.074371 | 0.079996 | 0.07924 | 0.084999 | 0.0853 | 0.090006 | 0.090348 | 0.095 | 0.095474 | 0.1 | 0.099281 | 0.105 | 0.10417 | 0.10999 | 0.11001
1.311 | 0.064997 | 0.06413 | 0.069994 | 0.070338 | 0.074997 | 0.07443 | 0.080001 | 0.079238 | 0.085002 | 0.085201 | 0.090003 | 0.090273 | 0.095005 | 0.095432 | 0.1 | 0.099278 | 0.10499 | 0.10422 | 0.11 | 0.11001
1.3115 | 0.064995 | 0.064179 | 0.069994 | 0.070401 | 0.074999 | 0.074465 | 0.080004 | 0.079197 | 0.085003 | 0.085097 | 0.089999 | 0.090305 | 0.095008 | 0.095347 | 0.099997 | 0.099356 | 0.10499 | 0.10427 | 0.11 | 0.10993
1.312 | 0.064992 | 0.064234 | 0.069995 | 0.070442 | 0.075001 | 0.074463 | 0.080005 | 0.079155 | 0.085 | 0.085045 | 0.089996 | 0.090403 | 0.095008 | 0.095271 | 0.099994 | 0.099453 | 0.10499 | 0.10432 | 0.11 | 0.10984
1.3125 | 0.064994 | 0.064277 | 0.07 | 0.070405 | 0.075005 | 0.074417 | 0.080003 | 0.079126 | 0.084997 | 0.08508 | 0.089996 | 0.090498 | 0.095004 | 0.095227 | 0.099995 | 0.099527 | 0.105 | 0.10433 | 0.11 | 0.10977
1.313 | 0.064998 | 0.064284 | 0.070003 | 0.070324 | 0.075006 | 0.074357 | 0.079999 | 0.079136 | 0.084994 | 0.085174 | 0.089998 | 0.090571 | 0.095001 | 0.095271 | 0.099999 | 0.099561 | 0.105 | 0.10428 | 0.11 | 0.10977
1.3135 | 0.065002 | 0.064231 | 0.070003 | 0.070233 | 0.075005 | 0.074315 | 0.079996 | 0.079171 | 0.084993 | 0.085258 | 0.090002 | 0.090573 | 0.094998 | 0.095345 | 0.1 | 0.099493 | 0.105 | 0.10422 | 0.11 | 0.10984
1.314 | 0.065004 | 0.064169 | 0.070001 | 0.07019 | 0.075002 | 0.074312 | 0.079995 | 0.079207 | 0.084994 | 0.085329 | 0.090005 | 0.090473 | 0.094997 | 0.095414 | 0.10001 | 0.099382 | 0.105 | 0.10416 | 0.10999 | 0.10991
1.3145 | 0.065002 | 0.064118 | 0.069997 | 0.070224 | 0.074998 | 0.074358 | 0.079996 | 0.07924 | 0.084998 | 0.085319 | 0.090006 | 0.090361 | 0.095 | 0.095458 | 0.1 | 0.099286 | 0.105 | 0.10416 | 0.10999 | 0.10998
1.315 | 0.064998 | 0.064114 | 0.069995 | 0.070298 | 0.074997 | 0.074415 | 0.08 | 0.079246 | 0.085002 | 0.085228 | 0.090004 | 0.09028 | 0.095004 | 0.095441 | 0.1 | 0.099262 | 0.10499 | 0.1042 | 0.11 | 0.11001
1.3155 | 0.064995 | 0.064159 | 0.069994 | 0.070365 | 0.074998 | 0.074454 | 0.080003 | 0.079214 | 0.085003 | 0.085124 | 0.09 | 0.090283 | 0.095007 | 0.095363 | 0.099997 | 0.099323 | 0.10499 | 0.10426 | 0.11 | 0.10994
1.316 | 0.064992 | 0.064214 | 0.069994 | 0.070418 | 0.075 | 0.074465 | 0.080005 | 0.079171 | 0.085001 | 0.085051 | 0.089996 | 0.090375 | 0.095008 | 0.095277 | 0.099994 | 0.099417 | 0.10499 | 0.10431 | 0.11 | 0.10985
1.3165 | 0.064993 | 0.064263 | 0.069999 | 0.070407 | 0.075005 | 0.07443 | 0.080003 | 0.079135 | 0.084997 | 0.085059 | 0.089996 | 0.090473 | 0.095005 | 0.095226 | 0.099995 | 0.099496 | 0.105 | 0.10433 | 0.11 | 0.10977
1.317 | 0.064997 | 0.064282 | 0.070003 | 0.070327 | 0.075006 | 0.074367 | 0.08 | 0.079135 | 0.084994 | 0.085146 | 0.089997 | 0.090556 | 0.095002 | 0.095252 | 0.099998 | 0.099548 | 0.105 | 0.10429 | 0.11 | 0.10975
1.3175 | 0.065001 | 0.064242 | 0.070004 | 0.070239 | 0.075005 | 0.074317 | 0.079997 | 0.079167 | 0.084993 | 0.085237 | 0.090001 | 0.090581 | 0.094999 | 0.095326 | 0.1 | 0.099505 | 0.105 | 0.10423 | 0.11 | 0.10981
1.318 | 0.065004 | 0.064179 | 0.070002 | 0.070174 | 0.075003 | 0.074306 | 0.079995 | 0.079203 | 0.084993 | 0.085307 | 0.090004 | 0.090495 | 0.094997 | 0.095392 | 0.10001 | 0.099395 | 0.105 | 0.10417 | 0.10999 | 0.10989
1.3185 | 0.065003 | 0.064124 | 0.069998 | 0.070195 | 0.074999 | 0.074341 | 0.079995 | 0.079237 | 0.084997 | 0.085331 | 0.090006 | 0.090384 | 0.094999 | 0.095454 | 0.1 | 0.099297 | 0.105 | 0.10415 | 0.10999 | 0.10996
1.319 | 0.064999 | 0.064105 | 0.069995 | 0.070264 | 0.074998 | 0.074396 | 0.079999 | 0.079252 | 0.085001 | 0.085257 | 0.090005 | 0.090286 | 0.095003 | 0.095455 | 0.1 | 0.099246 | 0.105 | 0.10419 | 0.11 | 0.11
1.3195 | 0.064996 | 0.06414 | 0.069994 | 0.070335 | 0.074998 | 0.074443 | 0.080003 | 0.079225 | 0.085003 | 0.08515 | 0.090001 | 0.090272 | 0.095007 | 0.095382 | 0.099998 | 0.099292 | 0.10499 | 0.10424 | 0.11 | 0.10996
1.32 | 0.064993 | 0.064198 | 0.069993 | 0.070397 | 0.074999 | 0.074464 | 0.080005 | 0.079183 | 0.085002 | 0.085066 | 0.089997 | 0.090351 | 0.095008 | 0.0953 | 0.099995 | 0.09939 | 0.10499 | 0.10429 | 0.11 | 0.10987
1.3205 | 0.064993 | 0.064248 | 0.069998 | 0.070405 | 0.075004 | 0.074439 | 0.080004 | 0.079145 | 0.084998 | 0.08505 | 0.089996 | 0.090452 | 0.095006 | 0.095234 | 0.099995 | 0.099473 | 0.105 | 0.10432 | 0.11 | 0.10978
1.321 | 0.064996 | 0.06428 | 0.070002 | 0.070333 | 0.075006 | 0.074377 | 0.080001 | 0.079134 | 0.084995 | 0.085126 | 0.089996 | 0.090536 | 0.095002 | 0.095239 | 0.099997 | 0.099534 | 0.105 | 0.1043 | 0.11 | 0.10974
1.3215 | 0.065 | 0.064256 | 0.070004 | 0.070244 | 0.075006 | 0.074325 | 0.079997 | 0.079159 | 0.084993 | 0.085215 | 0.089999 | 0.090585 | 0.094999 | 0.09531 | 0.1 | 0.099518 | 0.105 | 0.10424 | 0.11 | 0.10979
1.322 | 0.065004 | 0.064194 | 0.070003 | 0.070176 | 0.075004 | 0.074299 | 0.079995 | 0.079196 | 0.084992 | 0.085296 | 0.090004 | 0.090526 | 0.094997 | 0.095386 | 0.1 | 0.099414 | 0.105 | 0.10417 | 0.10999 | 0.10986
1.3225 | 0.065003 | 0.064135 | 0.069999 | 0.070165 | 0.075 | 0.074328 | 0.079995 | 0.079231 | 0.084996 | 0.085333 | 0.090006 | 0.09041 | 0.094998 | 0.095447 | 0.1 | 0.099312 | 0.105 | 0.10414 | 0.10999 | 0.10994
1.323 | 0.065 | 0.064104 | 0.069995 | 0.070232 | 0.074998 | 0.074383 | 0.079998 | 0.079256 | 0.085 | 0.085282 | 0.090005 | 0.090314 | 0.095002 | 0.09547 | 0.1 | 0.099244 | 0.105 | 0.10417 | 0.11 | 0.10999
1.3235 | 0.064996 | 0.064129 | 0.069994 | 0.070308 | 0.074998 | 0.074435 | 0.080002 | 0.079238 | 0.085002 | 0.085173 | 0.090002 | 0.090267 | 0.095005 | 0.095418 | 0.099999 | 0.099271 | 0.10499 | 0.10422 | 0.11 | 0.10997
1.324 | 0.064993 | 0.064185 | 0.069993 | 0.070372 | 0.074999 | 0.074465 | 0.080005 | 0.079198 | 0.085003 | 0.085083 | 0.089998 | 0.090328 | 0.095008 | 0.095328 | 0.099995 | 0.099362 | 0.10499 | 0.10427 | 0.11 | 0.10988
1.3245 | 0.064993 | 0.064236 | 0.069997 | 0.070402 | 0.075003 | 0.074452 | 0.080005 | 0.079158 | 0.084999 | 0.085039 | 0.089996 | 0.090427 | 0.095007 | 0.095256 | 0.099995 | 0.099452 | 0.10499 | 0.10431 | 0.11 | 0.1098
1.325 | 0.064995 | 0.064277 | 0.070002 | 0.070349 | 0.075006 | 0.074397 | 0.080002 | 0.079137 | 0.084996 | 0.085093 | 0.089996 | 0.090518 | 0.095003 | 0.095243 | 0.099996 | 0.099523 | 0.105 | 0.10431 | 0.11 | 0.10973
1.3255 | 0.064999 | 0.064269 | 0.070004 | 0.070261 | 0.075006 | 0.074339 | 0.079998 | 0.079155 | 0.084994 | 0.085189 | 0.089998 | 0.090581 | 0.095 | 0.095303 | 0.1 | 0.099532 | 0.105 | 0.10425 | 0.11 | 0.10977
1.326 | 0.065003 | 0.064206 | 0.070004 | 0.070174 | 0.075005 | 0.074305 | 0.079996 | 0.079194 | 0.084992 | 0.085272 | 0.090002 | 0.090548 | 0.094998 | 0.095377 | 0.1 | 0.099442 | 0.105 | 0.10419 | 0.10999 | 0.10984
1.3265 | 0.065003 | 0.06415 | 0.069999 | 0.070157 | 0.075001 | 0.07432 | 0.079995 | 0.079231 | 0.084995 | 0.085331 | 0.090005 | 0.090443 | 0.094998 | 0.095446 | 0.1 | 0.099342 | 0.105 | 0.10414 | 0.10999 | 0.10992
1.327 | 0.065001 | 0.064108 | 0.069996 | 0.070206 | 0.074998 | 0.074371 | 0.079997 | 0.079259 | 0.084999 | 0.085303 | 0.090006 | 0.090332 | 0.095001 | 0.09549 | 0.1 | 0.099263 | 0.105 | 0.10416 | 0.11 | 0.10998
1.3275 | 0.064997 | 0.064117 | 0.069994 | 0.070284 | 0.074997 | 0.074426 | 0.080001 | 0.079255 | 0.085002 | 0.085201 | 0.090003 | 0.09027 | 0.095005 | 0.095449 | 0.1 | 0.099263 | 0.10499 | 0.10421 | 0.11 | 0.10998
1.328 | 0.064994 | 0.064172 | 0.069993 | 0.070354 | 0.074997 | 0.074463 | 0.080004 | 0.079216 | 0.085003 | 0.085107 | 0.089999 | 0.090312 | 0.095008 | 0.095368 | 0.099996 | 0.099353 | 0.10499 | 0.10426 | 0.11 | 0.1099
1.3285 | 0.064993 | 0.064224 | 0.069996 | 0.070399 | 0.075002 | 0.074461 | 0.080005 | 0.079175 | 0.085 | 0.085043 | 0.089997 | 0.090407 | 0.095008 | 0.095292 | 0.099995 | 0.099441 | 0.10499 | 0.10431 | 0.11 | 0.10981
1.329 | 0.064995 | 0.06427 | 0.070001 | 0.070368 | 0.075005 | 0.074418 | 0.080003 | 0.079147 | 0.084997 | 0.085084 | 0.089996 | 0.090504 | 0.095004 | 0.09526 | 0.099996 | 0.099525 | 0.105 | 0.10432 | 0.11 | 0.10974
1.3295 | 0.064999 | 0.064275 | 0.070003 | 0.070283 | 0.075006 | 0.074357 | 0.079999 | 0.079156 | 0.084994 | 0.085172 | 0.089998 | 0.090582 | 0.095001 | 0.095302 | 0.099999 | 0.099555 | 0.105 | 0.10427 | 0.11 | 0.10975
1.33 | 0.065003 | 0.064226 | 0.070005 | 0.070202 | 0.075005 | 0.074314 | 0.079996 | 0.079192 | 0.084992 | 0.085258 | 0.090001 | 0.090575 | 0.094998 | 0.095378 | 0.1 | 0.099481 | 0.105 | 0.1042 | 0.11 | 0.10982
1.3305 | 0.065003 | 0.064163 | 0.07 | 0.070153 | 0.075002 | 0.074316 | 0.079995 | 0.079229 | 0.084994 | 0.085325 | 0.090005 | 0.090474 | 0.094998 | 0.095444 | 0.1 | 0.099374 | 0.105 | 0.10416 | 0.10999 | 0.10989
1.331 | 0.065001 | 0.064113 | 0.069997 | 0.070185 | 0.074999 | 0.074359 | 0.079996 | 0.079261 | 0.084998 | 0.085327 | 0.090006 | 0.090363 | 0.095 | 0.095495 | 0.1 | 0.099286 | 0.105 | 0.10415 | 0.10999 | 0.10996
1.3315 | 0.064998 | 0.064109 | 0.069994 | 0.070262 | 0.074998 | 0.074417 | 0.08 | 0.079264 | 0.085002 | 0.08523 | 0.090004 | 0.090281 | 0.095004 | 0.09548 | 0.1 | 0.099264 | 0.10499 | 0.1042 | 0.11 | 0.10998
1.332 | 0.064994 | 0.064158 | 0.069992 | 0.070328 | 0.074997 | 0.074459 | 0.080003 | 0.079233 | 0.085003 | 0.085125 | 0.09 | 0.090285 | 0.095007 | 0.09539 | 0.099996 | 0.099332 | 0.10499 | 0.10425 | 0.11 | 0.10991
1.3325 | 0.064993 | 0.064211 | 0.069995 | 0.070383 | 0.075001 | 0.074469 | 0.080005 | 0.079189 | 0.085001 | 0.085047 | 0.089997 | 0.090378 | 0.095008 | 0.09531 | 0.099995 | 0.099427 | 0.10499 | 0.1043 | 0.11 | 0.10981
1.333 | 0.064994 | 0.064259 | 0.07 | 0.070376 | 0.075005 | 0.074434 | 0.080003 | 0.079156 | 0.084998 | 0.085058 | 0.089996 | 0.090474 | 0.095005 | 0.095261 | 0.099995 | 0.099507 | 0.105 | 0.10432 | 0.11 | 0.10974
1.3335 | 0.064998 | 0.064275 | 0.070003 | 0.070294 | 0.075006 | 0.074371 | 0.08 | 0.079154 | 0.084994 | 0.085142 | 0.089997 | 0.090552 | 0.095001 | 0.095291 | 0.099998 | 0.099556 | 0.105 | 0.10428 | 0.11 | 0.10972
1.334 | 0.065001 | 0.064238 | 0.070004 | 0.070203 | 0.075006 | 0.074321 | 0.079997 | 0.079187 | 0.084992 | 0.085228 | 0.09 | 0.090572 | 0.094999 | 0.095356 | 0.1 | 0.0995 | 0.105 | 0.10422 | 0.11 | 0.10978
1.3345 | 0.065003 | 0.064173 | 0.070002 | 0.070146 | 0.075002 | 0.074305 | 0.079995 | 0.079224 | 0.084993 | 0.085301 | 0.090004 | 0.090493 | 0.094998 | 0.095432 | 0.1 | 0.0994 | 0.105 | 0.10417 | 0.10999 | 0.10986
1.335 | 0.065003 | 0.064119 | 0.069998 | 0.07016 | 0.074999 | 0.074345 | 0.079995 | 0.079258 | 0.084997 | 0.085325 | 0.090006 | 0.090374 | 0.094999 | 0.095486 | 0.1 | 0.099302 | 0.105 | 0.10415 | 0.10999 | 0.10994
1.3355 | 0.064999 | 0.064103 | 0.069995 | 0.070228 | 0.074998 | 0.074399 | 0.079999 | 0.079272 | 0.085001 | 0.085245 | 0.090005 | 0.090277 | 0.095003 | 0.095487 | 0.1 | 0.099256 | 0.10499 | 0.10418 | 0.11 | 0.10997
1.336 | 0.064995 | 0.064139 | 0.069992 | 0.070304 | 0.074997 | 0.074447 | 0.080002 | 0.079244 | 0.085003 | 0.085137 | 0.090001 | 0.09026 | 0.095007 | 0.095412 | 0.099997 | 0.099311 | 0.10499 | 0.10424 | 0.11 | 0.10992
1.3365 | 0.064994 | 0.064195 | 0.069994 | 0.070361 | 0.075 | 0.074465 | 0.080005 | 0.0792 | 0.085002 | 0.085049 | 0.089998 | 0.090332 | 0.095008 | 0.095324 | 0.099996 | 0.099403 | 0.10499 | 0.10429 | 0.11 | 0.10983
1.337 | 0.064994 | 0.064245 | 0.069998 | 0.070374 | 0.075004 | 0.074444 | 0.080004 | 0.079164 | 0.084998 | 0.085039 | 0.089996 | 0.090436 | 0.095006 | 0.095264 | 0.099995 | 0.099488 | 0.105 | 0.10432 | 0.11 | 0.10975
1.3375 | 0.064996 | 0.064274 | 0.070002 | 0.070303 | 0.075006 | 0.074379 | 0.080001 | 0.079152 | 0.084995 | 0.085105 | 0.089996 | 0.090518 | 0.095002 | 0.09527 | 0.099997 | 0.099549 | 0.105 | 0.1043 | 0.11 | 0.10971
1.338 | 0.065001 | 0.064251 | 0.070005 | 0.070213 | 0.075006 | 0.074322 | 0.079997 | 0.079177 | 0.084993 | 0.085199 | 0.089998 | 0.090569 | 0.094999 | 0.095339 | 0.1 | 0.099526 | 0.105 | 0.10423 | 0.11 | 0.10976
1.3385 | 0.065003 | 0.064186 | 0.070002 | 0.07014 | 0.075003 | 0.0743 | 0.079995 | 0.079218 | 0.084993 | 0.085276 | 0.090003 | 0.090503 | 0.094998 | 0.095406 | 0.1 | 0.099422 | 0.105 | 0.10418 | 0.10999 | 0.10984
1.339 | 0.065003 | 0.064128 | 0.069998 | 0.070129 | 0.075 | 0.074321 | 0.079995 | 0.07925 | 0.084996 | 0.085318 | 0.090006 | 0.090388 | 0.094998 | 0.095473 | 0.1 | 0.09932 | 0.105 | 0.10414 | 0.10999 | 0.10991
1.3395 | 0.065 | 0.064094 | 0.069995 | 0.070188 | 0.074998 | 0.074375 | 0.079998 | 0.079271 | 0.085 | 0.085255 | 0.090005 | 0.090282 | 0.095002 | 0.095491 | 0.1 | 0.099252 | 0.105 | 0.10417 | 0.11 | 0.10996
1.34 | 0.064996 | 0.064119 | 0.069993 | 0.07026 | 0.074997 | 0.074427 | 0.080002 | 0.079254 | 0.085003 | 0.085148 | 0.090002 | 0.090236 | 0.095006 | 0.09542 | 0.099998 | 0.099279 | 0.10499 | 0.10422 | 0.11 | 0.10994
1.3405 | 0.064994 | 0.064171 | 0.069994 | 0.070325 | 0.074999 | 0.074454 | 0.080004 | 0.079209 | 0.085002 | 0.085054 | 0.089999 | 0.090291 | 0.095008 | 0.095335 | 0.099996 | 0.099368 | 0.10499 | 0.10427 | 0.11 | 0.10984
1.341 | 0.064993 | 0.06422 | 0.069997 | 0.070358 | 0.075003 | 0.074442 | 0.080005 | 0.079169 | 0.084999 | 0.085009 | 0.089997 | 0.09039 | 0.095007 | 0.095267 | 0.099995 | 0.099456 | 0.10499 | 0.10431 | 0.11 | 0.10976
1.3415 | 0.064995 | 0.064262 | 0.070002 | 0.070305 | 0.075006 | 0.074384 | 0.080001 | 0.079148 | 0.084996 | 0.085061 | 0.089996 | 0.090475 | 0.095003 | 0.095254 | 0.099996 | 0.099526 | 0.105 | 0.1043 | 0.11 | 0.1097
1.342 | 0.064999 | 0.064249 | 0.070005 | 0.070206 | 0.075007 | 0.074325 | 0.079998 | 0.079166 | 0.084993 | 0.085151 | 0.089998 | 0.090531 | 0.095 | 0.095309 | 0.1 | 0.099522 | 0.105 | 0.10424 | 0.11 | 0.10973
1.3425 | 0.065002 | 0.06419 | 0.070003 | 0.070136 | 0.075004 | 0.074288 | 0.079996 | 0.079205 | 0.084993 | 0.085234 | 0.090002 | 0.090506 | 0.094998 | 0.095386 | 0.1 | 0.099432 | 0.105 | 0.10418 | 0.10999 | 0.10981
1.343 | 0.065003 | 0.064129 | 0.069999 | 0.070108 | 0.075001 | 0.074298 | 0.079995 | 0.079238 | 0.084995 | 0.085289 | 0.090005 | 0.090393 | 0.094998 | 0.095452 | 0.1 | 0.099326 | 0.105 | 0.10413 | 0.10999 | 0.10989
1.3435 | 0.065001 | 0.064084 | 0.069996 | 0.070156 | 0.074998 | 0.074349 | 0.079997 | 0.079265 | 0.085 | 0.085251 | 0.090006 | 0.09028 | 0.095001 | 0.095485 | 0.1 | 0.099245 | 0.105 | 0.10415 | 0.11 | 0.10994
1.344 | 0.064997 | 0.064095 | 0.069993 | 0.070233 | 0.074996 | 0.074402 | 0.08 | 0.079258 | 0.085002 | 0.085152 | 0.090003 | 0.090217 | 0.095005 | 0.095439 | 0.099999 | 0.099248 | 0.10499 | 0.1042 | 0.11 | 0.10993
1.3445 | 0.064995 | 0.064146 | 0.069993 | 0.070296 | 0.074998 | 0.074437 | 0.080004 | 0.079217 | 0.085003 | 0.085045 | 0.09 | 0.090248 | 0.095008 | 0.095352 | 0.099996 | 0.09933 | 0.10499 | 0.10425 | 0.11 | 0.10985
1.345 | 0.064993 | 0.064197 | 0.069996 | 0.070342 | 0.075002 | 0.074436 | 0.080005 | 0.079175 | 0.085 | 0.084988 | 0.089997 | 0.090342 | 0.095007 | 0.095276 | 0.099995 | 0.099423 | 0.10499 | 0.10429 | 0.11 | 0.10976
1.3455 | 0.064995 | 0.064242 | 0.070001 | 0.070307 | 0.075005 | 0.07439 | 0.080003 | 0.079146 | 0.084996 | 0.085019 | 0.089996 | 0.090438 | 0.095004 | 0.095247 | 0.099995 | 0.0995 | 0.105 | 0.1043 | 0.11 | 0.10969
1.346 | 0.064998 | 0.064248 | 0.070004 | 0.070222 | 0.075007 | 0.074322 | 0.079999 | 0.079154 | 0.084994 | 0.085108 | 0.089997 | 0.09051 | 0.095 | 0.095295 | 0.099999 | 0.099523 | 0.105 | 0.10424 | 0.11 | 0.1097
1.3465 | 0.065002 | 0.064198 | 0.070004 | 0.070133 | 0.075005 | 0.074286 | 0.079996 | 0.079192 | 0.084993 | 0.085188 | 0.090001 | 0.090504 | 0.094998 | 0.095367 | 0.1 | 0.099449 | 0.105 | 0.10418 | 0.11 | 0.10978
1.347 | 0.065003 | 0.064136 | 0.07 | 0.070092 | 0.075001 | 0.074286 | 0.079995 | 0.079229 | 0.084994 | 0.085257 | 0.090005 | 0.090404 | 0.094998 | 0.095439 | 0.1 | 0.099341 | 0.105 | 0.10413 | 0.10999 | 0.10986
1.3475 | 0.065002 | 0.064084 | 0.069997 | 0.070122 | 0.074999 | 0.07433 | 0.079996 | 0.079259 | 0.084998 | 0.08525 | 0.090006 | 0.090294 | 0.095 | 0.095483 | 0.1 | 0.099248 | 0.105 | 0.10413 | 0.10999 | 0.10992
1.348 | 0.064998 | 0.06408 | 0.069994 | 0.070196 | 0.074996 | 0.074387 | 0.079999 | 0.079264 | 0.085002 | 0.085156 | 0.090004 | 0.090208 | 0.095004 | 0.095454 | 0.1 | 0.099229 | 0.10499 | 0.10418 | 0.11 | 0.10994
1.3485 | 0.064995 | 0.064125 | 0.069993 | 0.070266 | 0.074998 | 0.074426 | 0.080003 | 0.079227 | 0.085003 | 0.085049 | 0.09 | 0.090216 | 0.095007 | 0.095374 | 0.099997 | 0.099295 | 0.10499 | 0.10423 | 0.11 | 0.10986
1.349 | 0.064993 | 0.064182 | 0.069996 | 0.070323 | 0.075001 | 0.074439 | 0.080005 | 0.079185 | 0.085001 | 0.084976 | 0.089998 | 0.090305 | 0.095008 | 0.095294 | 0.099995 | 0.09939 | 0.10499 | 0.10428 | 0.11 | 0.10977
1.3495 | 0.064994 | 0.064227 | 0.07 | 0.070312 | 0.075005 | 0.074405 | 0.080003 | 0.079151 | 0.084997 | 0.084984 | 0.089996 | 0.090406 | 0.095005 | 0.095243 | 0.099995 | 0.09947 | 0.105 | 0.10429 | 0.11 | 0.10969
1.35 | 0.064997 | 0.064245 | 0.070003 | 0.070226 | 0.075007 | 0.074339 | 0.08 | 0.079149 | 0.084994 | 0.085063 | 0.089996 | 0.090479 | 0.095001 | 0.095272 | 0.099998 | 0.099513 | 0.105 | 0.10425 | 0.11 | 0.10968
1.3505 | 0.065001 | 0.06421 | 0.070003 | 0.07015 | 0.075005 | 0.074291 | 0.079997 | 0.079183 | 0.084993 | 0.085155 | 0.09 | 0.090508 | 0.094999 | 0.095347 | 0.1 | 0.099467 | 0.105 | 0.10419 | 0.11 | 0.10974
1.351 | 0.065003 | 0.064147 | 0.070001 | 0.070088 | 0.075002 | 0.074281 | 0.079995 | 0.079221 | 0.084994 | 0.085228 | 0.090004 | 0.090425 | 0.094998 | 0.095418 | 0.1 | 0.099359 | 0.105 | 0.10413 | 0.10999 | 0.10983
1.3515 | 0.065003 | 0.064091 | 0.069998 | 0.070102 | 0.074999 | 0.074317 | 0.079995 | 0.079252 | 0.084997 | 0.085246 | 0.090006 | 0.090308 | 0.094999 | 0.095471 | 0.1 | 0.099262 | 0.105 | 0.10412 | 0.10999 | 0.10989
1.352 | 0.064999 | 0.064073 | 0.069994 | 0.070174 | 0.074997 | 0.074374 | 0.079998 | 0.07927 | 0.085 | 0.085169 | 0.090005 | 0.090214 | 0.095003 | 0.095469 | 0.1 | 0.099218 | 0.10499 | 0.10416 | 0.11 | 0.10993
1.3525 | 0.064996 | 0.064109 | 0.069993 | 0.070247 | 0.074998 | 0.07442 | 0.080002 | 0.079241 | 0.085003 | 0.085058 | 0.090001 | 0.090197 | 0.095007 | 0.095388 | 0.099998 | 0.099269 | 0.10499 | 0.10421 | 0.11 | 0.10987
1.353 | 0.064994 | 0.064165 | 0.069995 | 0.070312 | 0.075 | 0.074445 | 0.080005 | 0.079199 | 0.085002 | 0.084976 | 0.089998 | 0.090274 | 0.095008 | 0.095307 | 0.099996 | 0.099363 | 0.10499 | 0.10426 | 0.11 | 0.10978
1.3535 | 0.064994 | 0.064214 | 0.069999 | 0.070321 | 0.075004 | 0.07442 | 0.080004 | 0.079162 | 0.084998 | 0.084965 | 0.089996 | 0.090371 | 0.095006 | 0.095249 | 0.099995 | 0.099447 | 0.105 | 0.10429 | 0.11 | 0.10969
1.354 | 0.064996 | 0.064247 | 0.070003 | 0.070253 | 0.075007 | 0.074355 | 0.080001 | 0.07915 | 0.084995 | 0.085037 | 0.089995 | 0.090456 | 0.095002 | 0.095258 | 0.099997 | 0.099507 | 0.105 | 0.10426 | 0.11 | 0.10966
1.3545 | 0.065 | 0.064227 | 0.070004 | 0.070164 | 0.075006 | 0.074304 | 0.079997 | 0.079178 | 0.084993 | 0.085126 | 0.089999 | 0.090499 | 0.094999 | 0.095324 | 0.1 | 0.099487 | 0.105 | 0.1042 | 0.11 | 0.10971
1.355 | 0.065003 | 0.064167 | 0.070002 | 0.070095 | 0.075003 | 0.074283 | 0.079995 | 0.079218 | 0.084993 | 0.085211 | 0.090003 | 0.090443 | 0.094998 | 0.095401 | 0.1 | 0.099386 | 0.105 | 0.10414 | 0.10999 | 0.1098
1.3555 | 0.065003 | 0.064107 | 0.069998 | 0.070092 | 0.075 | 0.074307 | 0.079995 | 0.079251 | 0.084996 | 0.085247 | 0.090006 | 0.090326 | 0.094998 | 0.09546 | 0.1 | 0.099281 | 0.105 | 0.10411 | 0.10999 | 0.10986
1.356 | 0.065 | 0.064076 | 0.069995 | 0.070152 | 0.074997 | 0.074362 | 0.079997 | 0.079276 | 0.085 | 0.085187 | 0.090006 | 0.090226 | 0.095002 | 0.095474 | 0.1 | 0.099223 | 0.105 | 0.10414 | 0.11 | 0.10991
1.3565 | 0.064997 | 0.064099 | 0.069994 | 0.070228 | 0.074997 | 0.074416 | 0.080002 | 0.079258 | 0.085002 | 0.085078 | 0.090002 | 0.090178 | 0.095006 | 0.095411 | 0.099999 | 0.099252 | 0.10499 | 0.1042 | 0.11 | 0.10987
1.357 | 0.064994 | 0.064156 | 0.069994 | 0.070292 | 0.075 | 0.074444 | 0.080004 | 0.079216 | 0.085002 | 0.084991 | 0.089999 | 0.090237 | 0.095008 | 0.095326 | 0.099996 | 0.099344 | 0.10499 | 0.10425 | 0.11 | 0.10978
1.3575 | 0.064994 | 0.064208 | 0.069998 | 0.070323 | 0.075004 | 0.074432 | 0.080005 | 0.079175 | 0.084999 | 0.084949 | 0.089997 | 0.090338 | 0.095007 | 0.095251 | 0.099995 | 0.099432 | 0.105 | 0.10428 | 0.11 | 0.10969
1.358 | 0.064994 | 0.064249 | 0.070002 | 0.070265 | 0.075006 | 0.074376 | 0.080003 | 0.079154 | 0.084995 | 0.08501 | 0.089995 | 0.090423 | 0.095003 | 0.095243 | 0.099996 | 0.0995 | 0.105 | 0.10427 | 0.11 | 0.10964
1.3585 | 0.064999 | 0.064244 | 0.070004 | 0.07018 | 0.075006 | 0.074316 | 0.079998 | 0.079173 | 0.084993 | 0.085104 | 0.089998 | 0.09049 | 0.095 | 0.095307 | 0.1 | 0.099503 | 0.105 | 0.10421 | 0.11 | 0.10968
1.359 | 0.065002 | 0.06419 | 0.070003 | 0.070104 | 0.075004 | 0.074285 | 0.079996 | 0.079213 | 0.084993 | 0.085189 | 0.090002 | 0.090463 | 0.094998 | 0.095382 | 0.1 | 0.099413 | 0.105 | 0.10415 | 0.10999 | 0.10976
1.3595 | 0.065003 | 0.064128 | 0.069999 | 0.07008 | 0.075 | 0.074298 | 0.079995 | 0.07925 | 0.084995 | 0.085243 | 0.090005 | 0.090348 | 0.094998 | 0.095444 | 0.1 | 0.099308 | 0.105 | 0.10411 | 0.10999 | 0.10983
1.36 | 0.065001 | 0.064087 | 0.069995 | 0.070131 | 0.074997 | 0.074349 | 0.079996 | 0.079278 | 0.084999 | 0.085211 | 0.090006 | 0.090245 | 0.095 | 0.095478 | 0.1 | 0.099233 | 0.105 | 0.10413 | 0.10999 | 0.10989
1.3605 | 0.064998 | 0.064096 | 0.069994 | 0.070208 | 0.074997 | 0.074403 | 0.080001 | 0.07927 | 0.085002 | 0.085109 | 0.090003 | 0.090179 | 0.095005 | 0.095431 | 0.1 | 0.099229 | 0.10499 | 0.10418 | 0.11 | 0.10988
1.361 | 0.064995 | 0.06415 | 0.069994 | 0.070275 | 0.074999 | 0.07444 | 0.080004 | 0.07923 | 0.085003 | 0.085008 | 0.089999 | 0.090218 | 0.095008 | 0.095344 | 0.099997 | 0.099317 | 0.10499 | 0.10423 | 0.11 | 0.10979
1.3615 | 0.064994 | 0.064202 | 0.069997 | 0.07032 | 0.075002 | 0.074442 | 0.080005 | 0.07919 | 0.085 | 0.084954 | 0.089997 | 0.090311 | 0.095007 | 0.095264 | 0.099995 | 0.099406 | 0.10499 | 0.10427 | 0.11 | 0.1097
1.362 | 0.064994 | 0.064247 | 0.070001 | 0.070291 | 0.075006 | 0.074391 | 0.080004 | 0.079158 | 0.084997 | 0.084991 | 0.089995 | 0.09041 | 0.095004 | 0.095237 | 0.099995 | 0.099481 | 0.105 | 0.10427 | 0.11 | 0.10964
1.3625 | 0.064998 | 0.064258 | 0.070003 | 0.070202 | 0.075006 | 0.074332 | 0.079999 | 0.079171 | 0.084994 | 0.085082 | 0.089997 | 0.090484 | 0.095 | 0.095279 | 0.099999 | 0.099507 | 0.105 | 0.10422 | 0.11 | 0.10965
1.363 | 0.065002 | 0.064211 | 0.070003 | 0.070119 | 0.075005 | 0.074292 | 0.079996 | 0.079208 | 0.084993 | 0.085169 | 0.090001 | 0.090482 | 0.094998 | 0.095358 | 0.1 | 0.099437 | 0.105 | 0.10416 | 0.11 | 0.10973
1.3635 | 0.065003 | 0.064148 | 0.07 | 0.070074 | 0.075001 | 0.074294 | 0.079995 | 0.079243 | 0.084995 | 0.085234 | 0.090005 | 0.090383 | 0.094998 | 0.095423 | 0.1 | 0.099325 | 0.105 | 0.10411 | 0.10999 | 0.1098
1.364 | 0.065002 | 0.064099 | 0.069996 | 0.070112 | 0.074998 | 0.07434 | 0.079995 | 0.079276 | 0.084998 | 0.085228 | 0.090006 | 0.09027 | 0.094999 | 0.095469 | 0.1 | 0.099235 | 0.105 | 0.10412 | 0.10999 | 0.10987
1.3645 | 0.064999 | 0.064093 | 0.069994 | 0.070185 | 0.074997 | 0.074395 | 0.08 | 0.079281 | 0.085001 | 0.085133 | 0.090004 | 0.090189 | 0.095004 | 0.095444 | 0.1 | 0.099213 | 0.10499 | 0.10416 | 0.11 | 0.10988
1.365 | 0.064995 | 0.064143 | 0.069994 | 0.070258 | 0.074998 | 0.074438 | 0.080004 | 0.079248 | 0.085003 | 0.08503 | 0.09 | 0.090202 | 0.095007 | 0.095362 | 0.099997 | 0.099285 | 0.10499 | 0.10422 | 0.11 | 0.10981
1.3655 | 0.064994 | 0.064196 | 0.069996 | 0.070308 | 0.075001 | 0.074449 | 0.080005 | 0.079204 | 0.085 | 0.084962 | 0.089997 | 0.090291 | 0.095008 | 0.095279 | 0.099995 | 0.099378 | 0.10499 | 0.10426 | 0.11 | 0.10971
1.366 | 0.064993 | 0.064241 | 0.069999 | 0.070296 | 0.075005 | 0.074413 | 0.080004 | 0.079169 | 0.084997 | 0.084972 | 0.089995 | 0.090385 | 0.095005 | 0.095232 | 0.099995 | 0.099453 | 0.105 | 0.10428 | 0.11 | 0.10963
1.3665 | 0.064996 | 0.064267 | 0.070002 | 0.070225 | 0.075006 | 0.074348 | 0.08 | 0.07917 | 0.084994 | 0.085057 | 0.089996 | 0.090468 | 0.095001 | 0.095265 | 0.099998 | 0.099502 | 0.105 | 0.10423 | 0.11 | 0.10963
1.367 | 0.065001 | 0.064232 | 0.070003 | 0.070136 | 0.075005 | 0.074303 | 0.079997 | 0.079203 | 0.084993 | 0.08515 | 0.09 | 0.090497 | 0.094999 | 0.095341 | 0.1 | 0.099453 | 0.105 | 0.10417 | 0.11 | 0.10969
1.3675 | 0.065003 | 0.064168 | 0.070001 | 0.070078 | 0.075002 | 0.07429 | 0.079995 | 0.079241 | 0.084994 | 0.085225 | 0.090004 | 0.090416 | 0.094998 | 0.095412 | 0.1 | 0.099345 | 0.105 | 0.10412 | 0.10999 | 0.10977
1.368 | 0.065003 | 0.064114 | 0.069997 | 0.070098 | 0.074999 | 0.07433 | 0.079994 | 0.079274 | 0.084996 | 0.085244 | 0.090006 | 0.090304 | 0.094998 | 0.095471 | 0.1 | 0.099253 | 0.105 | 0.10411 | 0.10999 | 0.10984
1.3685 | 0.065 | 0.064093 | 0.069995 | 0.070169 | 0.074997 | 0.074386 | 0.079998 | 0.079288 | 0.085 | 0.085163 | 0.090005 | 0.090204 | 0.095003 | 0.095464 | 0.1 | 0.099206 | 0.10499 | 0.10415 | 0.11 | 0.10987
1.369 | 0.064996 | 0.064131 | 0.069994 | 0.07024 | 0.074998 | 0.074434 | 0.080003 | 0.079262 | 0.085003 | 0.085056 | 0.090001 | 0.090192 | 0.095007 | 0.095387 | 0.099998 | 0.099262 | 0.10499 | 0.1042 | 0.11 | 0.10982
1.3695 | 0.064994 | 0.064186 | 0.069995 | 0.070304 | 0.075 | 0.074454 | 0.080005 | 0.079217 | 0.085002 | 0.084971 | 0.089998 | 0.090275 | 0.095008 | 0.095304 | 0.099996 | 0.099355 | 0.10499 | 0.10425 | 0.11 | 0.10972
1.37 | 0.064993 | 0.064235 | 0.069998 | 0.070319 | 0.075004 | 0.074426 | 0.080005 | 0.07918 | 0.084999 | 0.084963 | 0.089996 | 0.090375 | 0.095006 | 0.095248 | 0.099994 | 0.099439 | 0.105 | 0.10427 | 0.11 | 0.10964
1.3705 | 0.064996 | 0.064268 | 0.070002 | 0.070248 | 0.075006 | 0.07437 | 0.080001 | 0.079171 | 0.084995 | 0.085038 | 0.089996 | 0.090459 | 0.095002 | 0.095254 | 0.099997 | 0.099501 | 0.105 | 0.10424 | 0.11 | 0.10961
1.371 | 0.065 | 0.06425 | 0.070004 | 0.070159 | 0.075006 | 0.074317 | 0.079997 | 0.079198 | 0.084993 | 0.085128 | 0.089999 | 0.090506 | 0.094999 | 0.095328 | 0.1 | 0.099483 | 0.105 | 0.10418 | 0.11 | 0.10966
1.3715 | 0.065003 | 0.064188 | 0.070002 | 0.070087 | 0.075003 | 0.074294 | 0.079995 | 0.079236 | 0.084993 | 0.085208 | 0.090004 | 0.090449 | 0.094998 | 0.095401 | 0.1 | 0.099379 | 0.105 | 0.10412 | 0.10999 | 0.10974
1.372 | 0.065003 | 0.064129 | 0.069998 | 0.070081 | 0.074999 | 0.074321 | 0.079994 | 0.07927 | 0.084995 | 0.085243 | 0.090006 | 0.090332 | 0.094997 | 0.095463 | 0.10001 | 0.099276 | 0.105 | 0.1041 | 0.10999 | 0.10981
1.3725 | 0.065 | 0.064096 | 0.069995 | 0.070144 | 0.074998 | 0.074374 | 0.079997 | 0.079293 | 0.085 | 0.085184 | 0.090005 | 0.09023 | 0.095002 | 0.095479 | 0.1 | 0.099213 | 0.105 | 0.10413 | 0.11 | 0.10986
1.373 | 0.064997 | 0.064117 | 0.069994 | 0.070218 | 0.074998 | 0.074427 | 0.080002 | 0.079277 | 0.085003 | 0.085078 | 0.090002 | 0.090187 | 0.095006 | 0.095416 | 0.099999 | 0.099245 | 0.10499 | 0.10418 | 0.11 | 0.10982
1.3735 | 0.064994 | 0.064171 | 0.069994 | 0.070282 | 0.075 | 0.074455 | 0.080005 | 0.079234 | 0.085002 | 0.084986 | 0.089998 | 0.090247 | 0.095008 | 0.09533 | 0.099996 | 0.099334 | 0.10499 | 0.10423 | 0.11 | 0.10973
1.374 | 0.064993 | 0.064223 | 0.069997 | 0.070307 | 0.075003 | 0.074444 | 0.080006 | 0.079194 | 0.084999 | 0.084941 | 0.089996 | 0.090337 | 0.095007 | 0.095257 | 0.099995 | 0.09942 | 0.10499 | 0.10427 | 0.11 | 0.10964
1.3745 | 0.064994 | 0.064265 | 0.070001 | 0.070262 | 0.075006 | 0.074385 | 0.080002 | 0.079172 | 0.084996 | 0.085005 | 0.089996 | 0.090431 | 0.095003 | 0.095251 | 0.099996 | 0.099498 | 0.105 | 0.10425 | 0.11 | 0.1096
1.375 | 0.064999 | 0.064264 | 0.070003 | 0.07017 | 0.075006 | 0.074328 | 0.079998 | 0.079192 | 0.084994 | 0.085097 | 0.089999 | 0.090493 | 0.095 | 0.095313 | 0.1 | 0.099498 | 0.105 | 0.10419 | 0.11 | 0.10963
1.3755 | 0.065002 | 0.064209 | 0.070003 | 0.07009 | 0.075004 | 0.074294 | 0.079996 | 0.07923 | 0.084993 | 0.085182 | 0.090003 | 0.090465 | 0.094998 | 0.095388 | 0.1 | 0.099406 | 0.105 | 0.10413 | 0.10999 | 0.10971
1.376 | 0.065004 | 0.064148 | 0.069999 | 0.070066 | 0.075 | 0.074309 | 0.079994 | 0.079267 | 0.084994 | 0.085236 | 0.090005 | 0.090355 | 0.094997 | 0.095454 | 0.10001 | 0.099307 | 0.105 | 0.1041 | 0.10999 | 0.10979
1.3765 | 0.065001 | 0.064106 | 0.069996 | 0.070116 | 0.074998 | 0.074361 | 0.079997 | 0.079294 | 0.084999 | 0.085203 | 0.090006 | 0.090246 | 0.095001 | 0.095488 | 0.1 | 0.099225 | 0.105 | 0.10411 | 0.11 | 0.10984
1.377 | 0.064998 | 0.064112 | 0.069994 | 0.07019 | 0.074998 | 0.074418 | 0.080001 | 0.07929 | 0.085002 | 0.085102 | 0.090003 | 0.090183 | 0.095005 | 0.095441 | 0.099999 | 0.099233 | 0.10499 | 0.10417 | 0.11 | 0.10983
1.3775 | 0.064995 | 0.064163 | 0.069994 | 0.070259 | 0.074999 | 0.074451 | 0.080004 | 0.079249 | 0.085003 | 0.084997 | 0.089999 | 0.090224 | 0.095008 | 0.095356 | 0.099996 | 0.099315 | 0.10499 | 0.10422 | 0.11 | 0.10974
1.378 | 0.064993 | 0.064215 | 0.069996 | 0.070303 | 0.075002 | 0.074452 | 0.080006 | 0.079206 | 0.085001 | 0.084943 | 0.089997 | 0.090316 | 0.095008 | 0.095279 | 0.099994 | 0.099407 | 0.10499 | 0.10426 | 0.11001 | 0.10965
1.3785 | 0.064994 | 0.06426 | 0.07 | 0.070271 | 0.075005 | 0.074407 | 0.080003 | 0.07918 | 0.084996 | 0.084981 | 0.089995 | 0.090413 | 0.095004 | 0.095249 | 0.099995 | 0.099488 | 0.105 | 0.10427 | 0.11 | 0.10959
1.379 | 0.064998 | 0.064275 | 0.070003 | 0.070187 | 0.075006 | 0.074345 | 0.079999 | 0.079189 | 0.084994 | 0.08507 | 0.089998 | 0.090487 | 0.095 | 0.095294 | 0.099999 | 0.099515 | 0.105 | 0.10421 | 0.11 | 0.10961
1.3795 | 0.065002 | 0.064227 | 0.070003 | 0.070103 | 0.075005 | 0.074305 | 0.079996 | 0.079227 | 0.084993 | 0.085156 | 0.090002 | 0.09048 | 0.094998 | 0.095373 | 0.1 | 0.09944 | 0.105 | 0.10415 | 0.10999 | 0.10969
1.38 | 0.065003 | 0.064166 | 0.070001 | 0.070055 | 0.075001 | 0.074306 | 0.079994 | 0.079265 | 0.084993 | 0.085222 | 0.090005 | 0.090374 | 0.094996 | 0.095438 | 0.10001 | 0.099335 | 0.105 | 0.1041 | 0.10999 | 0.10976
1.3805 | 0.065002 | 0.064112 | 0.069997 | 0.070091 | 0.074998 | 0.074351 | 0.079996 | 0.079294 | 0.084998 | 0.085217 | 0.090006 | 0.090262 | 0.095 | 0.095483 | 0.1 | 0.099244 | 0.105 | 0.10411 | 0.10999 | 0.10982
1.381 | 0.064998 | 0.064107 | 0.069995 | 0.070165 | 0.074998 | 0.074406 | 0.08 | 0.079299 | 0.085002 | 0.085123 | 0.090004 | 0.090187 | 0.095004 | 0.095455 | 0.1 | 0.099229 | 0.10499 | 0.10416 | 0.11 | 0.10984
1.3815 | 0.064995 | 0.064154 | 0.069994 | 0.070237 | 0.074998 | 0.074447 | 0.080004 | 0.079265 | 0.085003 | 0.085018 | 0.09 | 0.090197 | 0.095007 | 0.095372 | 0.099997 | 0.099298 | 0.10499 | 0.10421 | 0.11 | 0.10977
1.382 | 0.064993 | 0.064205 | 0.069995 | 0.070289 | 0.075001 | 0.074457 | 0.080006 | 0.079222 | 0.085001 | 0.084943 | 0.089997 | 0.090285 | 0.095008 | 0.095287 | 0.099995 | 0.09939 | 0.10499 | 0.10426 | 0.11001 | 0.10967
1.3825 | 0.064993 | 0.064253 | 0.069999 | 0.070286 | 0.075004 | 0.074422 | 0.080003 | 0.079188 | 0.084997 | 0.084956 | 0.089996 | 0.090387 | 0.095005 | 0.095246 | 0.099995 | 0.099473 | 0.105 | 0.10427 | 0.11 | 0.10959
1.383 | 0.064997 | 0.064278 | 0.070003 | 0.070208 | 0.075006 | 0.074362 | 0.08 | 0.079187 | 0.084994 | 0.085041 | 0.089997 | 0.090473 | 0.095001 | 0.095277 | 0.099998 | 0.099521 | 0.105 | 0.10423 | 0.11 | 0.10959
1.3835 | 0.065001 | 0.064245 | 0.070003 | 0.070124 | 0.075005 | 0.074314 | 0.079997 | 0.079221 | 0.084993 | 0.08513 | 0.090001 | 0.090488 | 0.094999 | 0.095353 | 0.1 | 0.099467 | 0.105 | 0.10417 | 0.11 | 0.10966
1.384 | 0.065003 | 0.064183 | 0.070001 | 0.070068 | 0.075002 | 0.074305 | 0.079994 | 0.07926 | 0.084992 | 0.085209 | 0.090004 | 0.09041 | 0.094997 | 0.095426 | 0.1 | 0.099364 | 0.105 | 0.10411 | 0.10999 | 0.10974
1.3845 | 0.065003 | 0.064124 | 0.069998 | 0.070077 | 0.074999 | 0.074338 | 0.079995 | 0.079291 | 0.084997 | 0.085224 | 0.090006 | 0.090294 | 0.094999 | 0.095483 | 0.1 | 0.099267 | 0.105 | 0.1041 | 0.10999 | 0.10981
1.385 | 0.064999 | 0.064103 | 0.069995 | 0.07015 | 0.074998 | 0.074398 | 0.079999 | 0.079306 | 0.085001 | 0.085148 | 0.090005 | 0.090203 | 0.095003 | 0.095478 | 0.1 | 0.099226 | 0.10499 | 0.10415 | 0.11 | 0.10984
1.3855 | 0.064996 | 0.064139 | 0.069994 | 0.070222 | 0.074998 | 0.074443 | 0.080003 | 0.079281 | 0.085003 | 0.085037 | 0.090001 | 0.090189 | 0.095007 | 0.095401 | 0.099998 | 0.099281 | 0.10499 | 0.1042 | 0.11 | 0.10978
1.386 | 0.064994 | 0.064193 | 0.069994 | 0.070286 | 0.075 | 0.074462 | 0.080006 | 0.079234 | 0.085003 | 0.084953 | 0.089998 | 0.090273 | 0.095008 | 0.095317 | 0.099995 | 0.099376 | 0.10499 | 0.10424 | 0.11 | 0.10969
1.3865 | 0.064993 | 0.064241 | 0.069998 | 0.070294 | 0.075003 | 0.074444 | 0.080004 | 0.0792 | 0.084998 | 0.08494 | 0.089996 | 0.090371 | 0.095006 | 0.095258 | 0.099995 | 0.099461 | 0.105 | 0.10427 | 0.11 | 0.10961
1.387 | 0.064996 | 0.064274 | 0.070002 | 0.070231 | 0.075006 | 0.074382 | 0.080001 | 0.07919 | 0.084995 | 0.085016 | 0.089996 | 0.090457 | 0.095002 | 0.095267 | 0.099997 | 0.099522 | 0.105 | 0.10425 | 0.11 | 0.10959
1.3875 | 0.065 | 0.06426 | 0.070004 | 0.070143 | 0.075006 | 0.074331 | 0.079997 | 0.079215 | 0.084993 | 0.085111 | 0.089999 | 0.090503 | 0.094999 | 0.095342 | 0.1 | 0.099497 | 0.105 | 0.10418 | 0.11 | 0.10964
1.388 | 0.065003 | 0.064196 | 0.070002 | 0.070073 | 0.075003 | 0.074311 | 0.079994 | 0.079255 | 0.084992 | 0.085191 | 0.090003 | 0.090438 | 0.094997 | 0.095417 | 0.1 | 0.099396 | 0.105 | 0.10413 | 0.10999 | 0.10973
1.3885 | 0.065003 | 0.064135 | 0.069999 | 0.070064 | 0.075 | 0.074335 | 0.079995 | 0.07929 | 0.084996 | 0.08523 | 0.090006 | 0.090327 | 0.094998 | 0.095477 | 0.1 | 0.099291 | 0.105 | 0.1041 | 0.10999 | 0.1098
1.389 | 0.065 | 0.0641 | 0.069996 | 0.070125 | 0.074998 | 0.074391 | 0.079998 | 0.079312 | 0.085 | 0.085171 | 0.090005 | 0.090231 | 0.095003 | 0.095496 | 0.1 | 0.099235 | 0.105 | 0.10413 | 0.11 | 0.10984
1.3895 | 0.064997 | 0.064121 | 0.069994 | 0.0702 | 0.074998 | 0.074442 | 0.080002 | 0.079296 | 0.085003 | 0.085063 | 0.090002 | 0.090193 | 0.095006 | 0.095431 | 0.099998 | 0.099266 | 0.10499 | 0.10419 | 0.11 | 0.1098
1.39 | 0.064994 | 0.06417 | 0.069993 | 0.070263 | 0.074999 | 0.07447 | 0.080005 | 0.079252 | 0.085003 | 0.084971 | 0.089998 | 0.090255 | 0.095009 | 0.095344 | 0.099996 | 0.099353 | 0.10499 | 0.10424 | 0.11 | 0.10971
1.3905 | 0.064993 | 0.064222 | 0.069997 | 0.070305 | 0.075003 | 0.07446 | 0.080005 | 0.079214 | 0.084999 | 0.084932 | 0.089996 | 0.090362 | 0.095007 | 0.095277 | 0.099995 | 0.099445 | 0.10499 | 0.10427 | 0.11 | 0.10963
1.391 | 0.064995 | 0.064265 | 0.070001 | 0.07025 | 0.075005 | 0.074406 | 0.080002 | 0.079193 | 0.084996 | 0.084994 | 0.089996 | 0.090454 | 0.095003 | 0.095271 | 0.099996 | 0.09952 | 0.105 | 0.10426 | 0.11 | 0.10959
1.3915 | 0.064999 | 0.064261 | 0.070003 | 0.070165 | 0.075006 | 0.074347 | 0.079998 | 0.079213 | 0.084994 | 0.085085 | 0.089999 | 0.090512 | 0.095 | 0.095333 | 0.1 | 0.099515 | 0.105 | 0.1042 | 0.11 | 0.10963
1.392 | 0.065002 | 0.064204 | 0.070003 | 0.070091 | 0.075004 | 0.074316 | 0.079995 | 0.079251 | 0.084992 | 0.085176 | 0.090002 | 0.090476 | 0.094997 | 0.095411 | 0.1 | 0.099425 | 0.105 | 0.10414 | 0.10999 | 0.10971
1.3925 | 0.065003 | 0.064142 | 0.07 | 0.070056 | 0.075001 | 0.074326 | 0.079995 | 0.079287 | 0.084995 | 0.085222 | 0.090005 | 0.090363 | 0.094998 | 0.095474 | 0.10001 | 0.09932 | 0.105 | 0.1041 | 0.10999 | 0.10978
1.393 | 0.065001 | 0.064096 | 0.069996 | 0.070104 | 0.074998 | 0.074378 | 0.079997 | 0.079315 | 0.084999 | 0.085191 | 0.090005 | 0.09026 | 0.095001 | 0.095508 | 0.1 | 0.099246 | 0.105 | 0.10412 | 0.11 | 0.10984
1.3935 | 0.064998 | 0.064101 | 0.069994 | 0.070183 | 0.074998 | 0.074434 | 0.080001 | 0.079309 | 0.085002 | 0.085087 | 0.090003 | 0.090196 | 0.095005 | 0.095458 | 0.099999 | 0.099254 | 0.10499 | 0.10417 | 0.11 | 0.10982
1.394 | 0.064995 | 0.06415 | 0.069993 | 0.070246 | 0.074998 | 0.074465 | 0.080005 | 0.079266 | 0.085004 | 0.084987 | 0.089999 | 0.090238 | 0.095008 | 0.095376 | 0.099996 | 0.099344 | 0.10499 | 0.10422 | 0.11 | 0.10973
1.3945 | 0.064993 | 0.064203 | 0.069996 | 0.070291 | 0.075002 | 0.074469 | 0.080005 | 0.079229 | 0.085 | 0.084924 | 0.089997 | 0.090334 | 0.095007 | 0.095297 | 0.099995 | 0.099432 | 0.10499 | 0.10427 | 0.11 | 0.10964
1.395 | 0.064994 | 0.06425 | 0.07 | 0.070264 | 0.075005 | 0.074426 | 0.080003 | 0.079201 | 0.084996 | 0.084967 | 0.089996 | 0.090432 | 0.095004 | 0.095274 | 0.099996 | 0.099514 | 0.105 | 0.10427 | 0.11 | 0.10959
1.3955 | 0.064998 | 0.064261 | 0.070003 | 0.070175 | 0.075006 | 0.074364 | 0.079999 | 0.079212 | 0.084994 | 0.085061 | 0.089998 | 0.090502 | 0.095 | 0.095322 | 0.1 | 0.099533 | 0.105 | 0.10421 | 0.11 | 0.10961
1.396 | 0.065001 | 0.064215 | 0.070004 | 0.07009 | 0.075005 | 0.074325 | 0.079995 | 0.07925 | 0.084992 | 0.085146 | 0.090001 | 0.090492 | 0.094997 | 0.095403 | 0.1 | 0.099457 | 0.105 | 0.10416 | 0.10999 | 0.10969
1.3965 | 0.065003 | 0.064151 | 0.070001 | 0.070041 | 0.075002 | 0.074324 | 0.079995 | 0.079287 | 0.084994 | 0.085209 | 0.090005 | 0.090393 | 0.094998 | 0.095465 | 0.1 | 0.099347 | 0.105 | 0.10411 | 0.10999 | 0.10977
1.397 | 0.065002 | 0.064099 | 0.069997 | 0.07007 | 0.074999 | 0.074369 | 0.079996 | 0.079317 | 0.084998 | 0.085206 | 0.090006 | 0.090279 | 0.095 | 0.095515 | 0.1 | 0.099263 | 0.105 | 0.10411 | 0.11 | 0.10983
1.3975 | 0.064998 | 0.064093 | 0.069995 | 0.070143 | 0.074998 | 0.074424 | 0.08 | 0.079323 | 0.085002 | 0.08511 | 0.090004 | 0.090199 | 0.095005 | 0.095486 | 0.1 | 0.099251 | 0.10499 | 0.10416 | 0.11 | 0.10983
1.398 | 0.064995 | 0.064135 | 0.069993 | 0.070207 | 0.074998 | 0.074465 | 0.080004 | 0.079288 | 0.085003 | 0.085007 | 0.09 | 0.090212 | 0.095008 | 0.095399 | 0.099997 | 0.099323 | 0.10499 | 0.10422 | 0.11 | 0.10975
1.3985 | 0.064993 | 0.064192 | 0.069995 | 0.070264 | 0.075001 | 0.074474 | 0.080005 | 0.079245 | 0.085001 | 0.084934 | 0.089997 | 0.090305 | 0.095008 | 0.095321 | 0.099995 | 0.099419 | 0.10499 | 0.10426 | 0.11 | 0.10966
1.399 | 0.064994 | 0.06424 | 0.069999 | 0.070259 | 0.075005 | 0.074439 | 0.080003 | 0.079212 | 0.084997 | 0.08495 | 0.089996 | 0.090404 | 0.095005 | 0.095275 | 0.099995 | 0.099502 | 0.105 | 0.10428 | 0.11 | 0.10959
1.3995 | 0.064997 | 0.064265 | 0.070003 | 0.070182 | 0.075006 | 0.074377 | 0.08 | 0.079212 | 0.084994 | 0.085033 | 0.089997 | 0.090483 | 0.095001 | 0.095311 | 0.099999 | 0.099542 | 0.105 | 0.10423 | 0.11 | 0.10959
1.4 | 0.065001 | 0.064232 | 0.070004 | 0.070097 | 0.075005 | 0.074329 | 0.079996 | 0.079246 | 0.084992 | 0.085126 | 0.09 | 0.090505 | 0.094998 | 0.095385 | 0.1 | 0.099486 | 0.105 | 0.10417 | 0.10999 | 0.10967
1.4005 | 0.065003 | 0.064168 | 0.070002 | 0.070032 | 0.075002 | 0.074316 | 0.079995 | 0.079285 | 0.084993 | 0.085199 | 0.090004 | 0.090418 | 0.094997 | 0.095458 | 0.1 | 0.09938 | 0.105 | 0.10412 | 0.10999 | 0.10974
1.401 | 0.065003 | 0.064115 | 0.069998 | 0.070043 | 0.074999 | 0.074351 | 0.079995 | 0.079316 | 0.084997 | 0.085217 | 0.090006 | 0.090308 | 0.094999 | 0.095513 | 0.1 | 0.099284 | 0.105 | 0.10411 | 0.10999 | 0.10981
1.4015 | 0.064999 | 0.064091 | 0.069995 | 0.070112 | 0.074998 | 0.074404 | 0.079999 | 0.07933 | 0.085001 | 0.085138 | 0.090004 | 0.090212 | 0.095003 | 0.095502 | 0.1 | 0.099245 | 0.10499 | 0.10415 | 0.11 | 0.10983
1.402 | 0.064996 | 0.064125 | 0.069994 | 0.070186 | 0.074997 | 0.074447 | 0.080003 | 0.079301 | 0.085004 | 0.08503 | 0.090001 | 0.090201 | 0.095007 | 0.095422 | 0.099997 | 0.099304 | 0.10499 | 0.1042 | 0.11 | 0.10977
1.4025 | 0.064994 | 0.064181 | 0.069994 | 0.070248 | 0.075 | 0.074469 | 0.080005 | 0.07926 | 0.085002 | 0.084944 | 0.089998 | 0.09028 | 0.095008 | 0.095337 | 0.099995 | 0.099397 | 0.10499 | 0.10425 | 0.11 | 0.10967
1.403 | 0.064993 | 0.064231 | 0.069998 | 0.070258 | 0.075004 | 0.074447 | 0.080004 | 0.079222 | 0.084998 | 0.084936 | 0.089996 | 0.090386 | 0.095006 | 0.095282 | 0.099995 | 0.099483 | 0.105 | 0.10428 | 0.11 | 0.1096
1.4035 | 0.064996 | 0.064265 | 0.070002 | 0.070195 | 0.075006 | 0.074384 | 0.08 | 0.079213 | 0.084995 | 0.085006 | 0.089996 | 0.090467 | 0.095002 | 0.095298 | 0.099998 | 0.099539 | 0.105 | 0.10425 | 0.11 | 0.10958
1.404 | 0.065 | 0.064249 | 0.070004 | 0.070107 | 0.075006 | 0.074333 | 0.079997 | 0.079239 | 0.084992 | 0.085101 | 0.089998 | 0.090512 | 0.094998 | 0.09537 | 0.1 | 0.099507 | 0.105 | 0.10418 | 0.11 | 0.10964
1.4045 | 0.065003 | 0.064187 | 0.070002 | 0.070036 | 0.075003 | 0.074309 | 0.079995 | 0.079276 | 0.084993 | 0.085178 | 0.090003 | 0.090446 | 0.094998 | 0.095437 | 0.1 | 0.0994 | 0.105 | 0.10413 | 0.10999 | 0.10972
1.405 | 0.065003 | 0.064129 | 0.069999 | 0.070028 | 0.075 | 0.07433 | 0.079995 | 0.07931 | 0.084996 | 0.085216 | 0.090006 | 0.090336 | 0.094999 | 0.095502 | 0.1 | 0.099304 | 0.105 | 0.1041 | 0.10999 | 0.10979
1.4055 | 0.065 | 0.064094 | 0.069996 | 0.070086 | 0.074998 | 0.074383 | 0.079998 | 0.079332 | 0.085 | 0.085158 | 0.090005 | 0.090234 | 0.095003 | 0.095511 | 0.1 | 0.099241 | 0.105 | 0.10413 | 0.11 | 0.10983
1.406 | 0.064997 | 0.064115 | 0.069994 | 0.070157 | 0.074997 | 0.074438 | 0.080003 | 0.079311 | 0.085003 | 0.085048 | 0.090002 | 0.090189 | 0.095007 | 0.095446 | 0.099999 | 0.099279 | 0.10499 | 0.10419 | 0.11 | 0.10978
1.4065 | 0.064994 | 0.064169 | 0.069993 | 0.070231 | 0.074999 | 0.074465 | 0.080004 | 0.079269 | 0.085002 | 0.084958 | 0.089998 | 0.090261 | 0.095008 | 0.095365 | 0.099996 | 0.099372 | 0.10499 | 0.10424 | 0.11 | 0.10969
1.407 | 0.064993 | 0.064223 | 0.069997 | 0.070262 | 0.075003 | 0.074452 | 0.080005 | 0.079228 | 0.084999 | 0.084915 | 0.089997 | 0.090359 | 0.095006 | 0.095296 | 0.099995 | 0.099461 | 0.105 | 0.10428 | 0.11 | 0.10961
1.4075 | 0.064995 | 0.064263 | 0.070001 | 0.070214 | 0.075006 | 0.074396 | 0.080001 | 0.079208 | 0.084996 | 0.084972 | 0.089996 | 0.09045 | 0.095003 | 0.095292 | 0.099997 | 0.099529 | 0.105 | 0.10426 | 0.11 | 0.10957
1.408 | 0.064998 | 0.064263 | 0.070004 | 0.070129 | 0.075006 | 0.074338 | 0.079998 | 0.079227 | 0.084993 | 0.085067 | 0.089997 | 0.090513 | 0.094999 | 0.095359 | 0.1 | 0.099522 | 0.105 | 0.1042 | 0.11 | 0.10962
1.4085 | 0.065002 | 0.064209 | 0.070003 | 0.070048 | 0.075004 | 0.074303 | 0.079996 | 0.079265 | 0.084993 | 0.085151 | 0.090002 | 0.090477 | 0.094998 | 0.095433 | 0.1 | 0.099425 | 0.105 | 0.10414 | 0.10999 | 0.1097
1.409 | 0.065003 | 0.064149 | 0.07 | 0.07002 | 0.075001 | 0.074316 | 0.079995 | 0.0793 | 0.084995 | 0.085202 | 0.090005 | 0.090366 | 0.094998 | 0.095498 | 0.1 | 0.099325 | 0.105 | 0.1041 | 0.10999 | 0.10977
1.4095 | 0.065001 | 0.064103 | 0.069996 | 0.070068 | 0.074998 | 0.074366 | 0.079997 | 0.079326 | 0.085 | 0.085164 | 0.090006 | 0.090259 | 0.095002 | 0.095525 | 0.1 | 0.099246 | 0.105 | 0.10412 | 0.11 | 0.10982
1.41 | 0.064998 | 0.064109 | 0.069994 | 0.070146 | 0.074997 | 0.074419 | 0.080001 | 0.079316 | 0.085003 | 0.085059 | 0.090004 | 0.090196 | 0.095005 | 0.095476 | 0.099999 | 0.099262 | 0.10499 | 0.10418 | 0.11 | 0.1098
1.4105 | 0.064995 | 0.06416 | 0.069993 | 0.070214 | 0.074998 | 0.074454 | 0.080004 | 0.079276 | 0.085003 | 0.084951 | 0.089999 | 0.090236 | 0.095007 | 0.095386 | 0.099996 | 0.099347 | 0.10499 | 0.10423 | 0.11 | 0.10971
1.411 | 0.064993 | 0.064214 | 0.069996 | 0.070263 | 0.075002 | 0.074458 | 0.080005 | 0.079235 | 0.085 | 0.084897 | 0.089997 | 0.090336 | 0.095007 | 0.095315 | 0.099995 | 0.099442 | 0.10499 | 0.10427 | 0.11 | 0.10962
1.4115 | 0.064994 | 0.064258 | 0.07 | 0.070232 | 0.075005 | 0.074412 | 0.080003 | 0.079206 | 0.084996 | 0.084932 | 0.089996 | 0.090428 | 0.095003 | 0.09529 | 0.099996 | 0.099515 | 0.105 | 0.10427 | 0.11 | 0.10956
1.412 | 0.064997 | 0.064272 | 0.070003 | 0.070146 | 0.075006 | 0.074352 | 0.079998 | 0.079217 | 0.084993 | 0.085021 | 0.089996 | 0.090495 | 0.094999 | 0.095343 | 0.099999 | 0.099537 | 0.105 | 0.10421 | 0.11 | 0.10959
1.4125 | 0.065001 | 0.064224 | 0.070003 | 0.070067 | 0.075005 | 0.07431 | 0.079996 | 0.079253 | 0.084993 | 0.085102 | 0.090001 | 0.090487 | 0.094998 | 0.095416 | 0.1 | 0.099452 | 0.105 | 0.10415 | 0.10999 | 0.10967
1.413 | 0.065004 | 0.064159 | 0.070001 | 0.070019 | 0.075002 | 0.074309 | 0.079995 | 0.079289 | 0.084995 | 0.08517 | 0.090005 | 0.090382 | 0.094998 | 0.095487 | 0.1 | 0.099349 | 0.105 | 0.10411 | 0.10999 | 0.10974
1.4135 | 0.065002 | 0.064107 | 0.069997 | 0.070049 | 0.074999 | 0.074352 | 0.079997 | 0.079319 | 0.084998 | 0.085157 | 0.090006 | 0.090267 | 0.095001 | 0.095527 | 0.1 | 0.099258 | 0.105 | 0.10412 | 0.11 | 0.1098
1.414 | 0.064999 | 0.064099 | 0.069994 | 0.07012 | 0.074997 | 0.074408 | 0.08 | 0.079321 | 0.085002 | 0.085057 | 0.090005 | 0.090182 | 0.095005 | 0.095495 | 0.1 | 0.099245 | 0.10499 | 0.10416 | 0.11 | 0.1098
1.4145 | 0.064995 | 0.064142 | 0.069993 | 0.070204 | 0.074998 | 0.07445 | 0.080003 | 0.079287 | 0.085003 | 0.084953 | 0.09 | 0.090202 | 0.095007 | 0.095413 | 0.099997 | 0.099325 | 0.10499 | 0.10421 | 0.11 | 0.10972
1.415 | 0.064994 | 0.064198 | 0.069995 | 0.070254 | 0.075001 | 0.074465 | 0.080005 | 0.079244 | 0.085 | 0.084881 | 0.089997 | 0.090291 | 0.095007 | 0.095332 | 0.099995 | 0.099425 | 0.10499 | 0.10426 | 0.11 | 0.10963
1.4155 | 0.064994 | 0.064245 | 0.069999 | 0.070247 | 0.075005 | 0.07443 | 0.080003 | 0.079212 | 0.084997 | 0.084896 | 0.089996 | 0.090387 | 0.095004 | 0.095295 | 0.099995 | 0.099505 | 0.105 | 0.10427 | 0.11 | 0.10956
1.416 | 0.064996 | 0.064271 | 0.070003 | 0.070174 | 0.075006 | 0.074369 | 0.079999 | 0.079212 | 0.084994 | 0.084981 | 0.089995 | 0.090469 | 0.095 | 0.095335 | 0.099998 | 0.099547 | 0.105 | 0.10423 | 0.11 | 0.10957
1.4165 | 0.065001 | 0.064237 | 0.070003 | 0.070091 | 0.075005 | 0.074321 | 0.079997 | 0.079246 | 0.084993 | 0.085072 | 0.09 | 0.09049 | 0.094998 | 0.095407 | 0.1 | 0.099483 | 0.105 | 0.10416 | 0.11 | 0.10964
1.417 | 0.065003 | 0.064176 | 0.070001 | 0.070027 | 0.075003 | 0.074307 | 0.079995 | 0.079285 | 0.084994 | 0.085146 | 0.090004 | 0.090402 | 0.094998 | 0.095479 | 0.1 | 0.099382 | 0.105 | 0.10411 | 0.10999 | 0.10972
1.4175 | 0.065003 | 0.064118 | 0.069998 | 0.070042 | 0.074999 | 0.074346 | 0.079995 | 0.079318 | 0.084998 | 0.085161 | 0.090006 | 0.090286 | 0.095 | 0.095533 | 0.1 | 0.099286 | 0.105 | 0.10411 | 0.10999 | 0.10979
1.418 | 0.065 | 0.064094 | 0.069995 | 0.070111 | 0.074997 | 0.074397 | 0.079999 | 0.079328 | 0.085001 | 0.085079 | 0.090005 | 0.090193 | 0.095003 | 0.095522 | 0.1 | 0.09925 | 0.10499 | 0.10415 | 0.11 | 0.1098
1.4185 | 0.064996 | 0.064126 | 0.069993 | 0.070183 | 0.074997 | 0.074449 | 0.080003 | 0.079304 | 0.085003 | 0.084972 | 0.090001 | 0.090182 | 0.095006 | 0.095438 | 0.099997 | 0.099313 | 0.10499 | 0.10421 | 0.11 | 0.10974
1.419 | 0.064994 | 0.064181 | 0.069994 | 0.070248 | 0.075 | 0.074472 | 0.080005 | 0.079262 | 0.085002 | 0.084888 | 0.089998 | 0.090267 | 0.095008 | 0.095359 | 0.099995 | 0.09941 | 0.10499 | 0.10425 | 0.11 | 0.10965
1.4195 | 0.064994 | 0.064231 | 0.069998 | 0.070262 | 0.075004 | 0.074449 | 0.080004 | 0.079225 | 0.084998 | 0.08488 | 0.089996 | 0.090364 | 0.095005 | 0.095302 | 0.099995 | 0.099494 | 0.105 | 0.10428 | 0.11 | 0.10956
1.42 | 0.064995 | 0.064267 | 0.070002 | 0.070192 | 0.075006 | 0.07439 | 0.08 | 0.079216 | 0.084994 | 0.084958 | 0.089995 | 0.09045 | 0.095001 | 0.095317 | 0.099996 | 0.099551 | 0.105 | 0.10424 | 0.11 | 0.10955
1.4205 | 0.065 | 0.064249 | 0.070004 | 0.070106 | 0.075006 | 0.074336 | 0.079997 | 0.079244 | 0.084993 | 0.08505 | 0.089999 | 0.09049 | 0.094999 | 0.095389 | 0.1 | 0.099516 | 0.105 | 0.10418 | 0.11 | 0.10961
1.421 | 0.065003 | 0.064191 | 0.070002 | 0.070036 | 0.075003 | 0.074318 | 0.079996 | 0.079283 | 0.084993 | 0.08513 | 0.090004 | 0.090426 | 0.094998 | 0.095464 | 0.1 | 0.099414 | 0.105 | 0.10413 | 0.10999 | 0.1097
1.4215 | 0.065003 | 0.064132 | 0.069999 | 0.070025 | 0.075 | 0.074339 | 0.079995 | 0.079315 | 0.084996 | 0.085165 | 0.090006 | 0.090308 | 0.094999 | 0.095522 | 0.1 | 0.099315 | 0.105 | 0.10411 | 0.10999 | 0.10977
1.422 | 0.065001 | 0.064092 | 0.069996 | 0.070084 | 0.074998 | 0.074395 | 0.079997 | 0.079339 | 0.085 | 0.085102 | 0.090006 | 0.090201 | 0.095002 | 0.095527 | 0.1 | 0.099251 | 0.105 | 0.10414 | 0.11 | 0.1098
1.4225 | 0.064997 | 0.064115 | 0.069994 | 0.070165 | 0.074997 | 0.074448 | 0.080002 | 0.079322 | 0.085002 | 0.084998 | 0.090002 | 0.09017 | 0.095006 | 0.095463 | 0.099998 | 0.099301 | 0.10499 | 0.10419 | 0.11 | 0.10976
1.423 | 0.064994 | 0.06417 | 0.069994 | 0.070233 | 0.075 | 0.074479 | 0.080004 | 0.079282 | 0.085002 | 0.084909 | 0.089999 | 0.090236 | 0.095008 | 0.095378 | 0.099996 | 0.099395 | 0.10499 | 0.10424 | 0.11 | 0.10967
1.4235 | 0.064993 | 0.064224 | 0.069997 | 0.070263 | 0.075003 | 0.07447 | 0.080004 | 0.079243 | 0.084999 | 0.084873 | 0.089996 | 0.090337 | 0.095006 | 0.095314 | 0.099995 | 0.099486 | 0.105 | 0.10428 | 0.11 | 0.10959
1.424 | 0.064994 | 0.064268 | 0.070001 | 0.070217 | 0.075006 | 0.074416 | 0.080002 | 0.079223 | 0.084995 | 0.084939 | 0.089995 | 0.090429 | 0.095003 | 0.095312 | 0.099996 | 0.099552 | 0.105 | 0.10426 | 0.11 | 0.10956
1.4245 | 0.064998 | 0.064266 | 0.070003 | 0.070125 | 0.075006 | 0.074357 | 0.079998 | 0.079244 | 0.084993 | 0.085036 | 0.089998 | 0.090487 | 0.094999 | 0.095375 | 0.1 | 0.099544 | 0.105 | 0.1042 | 0.11 | 0.10961
1.425 | 0.065002 | 0.064213 | 0.070003 | 0.070047 | 0.075004 | 0.074328 | 0.079996 | 0.079282 | 0.084993 | 0.085121 | 0.090003 | 0.090451 | 0.094998 | 0.09545 | 0.1 | 0.099449 | 0.105 | 0.10414 | 0.10999 | 0.10969
1.4255 | 0.065003 | 0.064152 | 0.069999 | 0.070021 | 0.075001 | 0.074341 | 0.079995 | 0.079319 | 0.084996 | 0.085172 | 0.090005 | 0.090344 | 0.094998 | 0.095512 | 0.10001 | 0.099342 | 0.105 | 0.10411 | 0.10999 | 0.10976
1.426 | 0.065002 | 0.064109 | 0.069997 | 0.07007 | 0.074998 | 0.074389 | 0.079997 | 0.079345 | 0.085 | 0.085141 | 0.090006 | 0.090241 | 0.095001 | 0.095541 | 0.1 | 0.099269 | 0.105 | 0.10413 | 0.11 | 0.10981
1.4265 | 0.064998 | 0.064112 | 0.069994 | 0.070144 | 0.074997 | 0.074449 | 0.080001 | 0.079341 | 0.085002 | 0.085039 | 0.090003 | 0.090173 | 0.095005 | 0.095487 | 0.099999 | 0.099286 | 0.10499 | 0.10419 | 0.11 | 0.10979
1.427 | 0.064995 | 0.064166 | 0.069994 | 0.070212 | 0.074999 | 0.074487 | 0.080004 | 0.079302 | 0.085002 | 0.084941 | 0.089999 | 0.090222 | 0.095007 | 0.095399 | 0.099996 | 0.099376 | 0.10499 | 0.10424 | 0.11 | 0.1097
1.4275 | 0.064993 | 0.064219 | 0.069996 | 0.07026 | 0.075002 | 0.074487 | 0.080005 | 0.079262 | 0.085 | 0.084888 | 0.089997 | 0.090322 | 0.095007 | 0.095328 | 0.099995 | 0.099467 | 0.10499 | 0.10428 | 0.11 | 0.10961
1.428 | 0.064993 | 0.064266 | 0.07 | 0.070231 | 0.075005 | 0.074444 | 0.080003 | 0.079235 | 0.084996 | 0.084935 | 0.089995 | 0.090413 | 0.095004 | 0.095305 | 0.099995 | 0.099542 | 0.105 | 0.10427 | 0.11 | 0.10956
1.4285 | 0.064998 | 0.064282 | 0.070003 | 0.07014 | 0.075006 | 0.074382 | 0.079999 | 0.079245 | 0.084994 | 0.085026 | 0.089997 | 0.090487 | 0.095 | 0.095359 | 0.099999 | 0.099561 | 0.105 | 0.10422 | 0.11 | 0.10959
1.429 | 0.065002 | 0.064236 | 0.070003 | 0.070059 | 0.075005 | 0.074344 | 0.079996 | 0.079283 | 0.084993 | 0.085113 | 0.090002 | 0.090482 | 0.094998 | 0.095438 | 0.1 | 0.09948 | 0.105 | 0.10416 | 0.11 | 0.10967
1.4295 | 0.065003 | 0.064172 | 0.07 | 0.070011 | 0.075001 | 0.074341 | 0.079995 | 0.07932 | 0.084995 | 0.085178 | 0.090005 | 0.090378 | 0.094998 | 0.095501 | 0.10001 | 0.09937 | 0.105 | 0.10411 | 0.10999 | 0.10974
1.43 | 0.065003 | 0.064121 | 0.069997 | 0.070039 | 0.074999 | 0.07439 | 0.079996 | 0.079351 | 0.084998 | 0.085171 | 0.090007 | 0.090262 | 0.095 | 0.095543 | 0.1 | 0.099278 | 0.105 | 0.10412 | 0.11 | 0.1098
1.4305 | 0.064999 | 0.06411 | 0.069994 | 0.070118 | 0.074997 | 0.074443 | 0.08 | 0.079355 | 0.085001 | 0.085078 | 0.090004 | 0.090192 | 0.095004 | 0.095518 | 0.1 | 0.099275 | 0.10499 | 0.10417 | 0.11 | 0.1098
1.431 | 0.064996 | 0.064153 | 0.069994 | 0.070192 | 0.074998 | 0.074487 | 0.080003 | 0.079324 | 0.085003 | 0.084975 | 0.09 | 0.090209 | 0.095007 | 0.095432 | 0.099997 | 0.099352 | 0.10499 | 0.10423 | 0.11 | 0.10972
1.4315 | 0.064994 | 0.064207 | 0.069996 | 0.070248 | 0.075001 | 0.074498 | 0.080005 | 0.079279 | 0.085 | 0.084907 | 0.089997 | 0.09031 | 0.095007 | 0.095351 | 0.099995 | 0.099447 | 0.10499 | 0.10427 | 0.11 | 0.10963
1.432 | 0.064992 | 0.064256 | 0.069998 | 0.070243 | 0.075004 | 0.074465 | 0.080004 | 0.079246 | 0.084997 | 0.084928 | 0.089995 | 0.090405 | 0.095005 | 0.095312 | 0.099994 | 0.099529 | 0.105 | 0.10428 | 0.11 | 0.10956
1.4325 | 0.064996 | 0.064283 | 0.070002 | 0.070166 | 0.075006 | 0.0744 | 0.08 | 0.079245 | 0.084994 | 0.085008 | 0.089996 | 0.090486 | 0.095001 | 0.095348 | 0.099998 | 0.099567 | 0.105 | 0.10423 | 0.11 | 0.10957
1.433 | 0.065001 | 0.064252 | 0.070003 | 0.070078 | 0.075005 | 0.074352 | 0.079997 | 0.079278 | 0.084993 | 0.085102 | 0.090001 | 0.090509 | 0.094999 | 0.095428 | 0.1 | 0.099506 | 0.105 | 0.10417 | 0.11 | 0.10965
1.4335 | 0.065003 | 0.064189 | 0.070001 | 0.070018 | 0.075002 | 0.074341 | 0.079995 | 0.079316 | 0.084994 | 0.085172 | 0.090004 | 0.090422 | 0.094998 | 0.095494 | 0.1 | 0.099395 | 0.105 | 0.10412 | 0.10999 | 0.10972
1.434 | 0.065004 | 0.064133 | 0.069998 | 0.070033 | 0.074999 | 0.074374 | 0.079995 | 0.079346 | 0.084997 | 0.085189 | 0.090007 | 0.090311 | 0.094999 | 0.095552 | 0.10001 | 0.099302 | 0.105 | 0.10411 | 0.10999 | 0.10978
1.4345 | 0.065 | 0.064109 | 0.069995 | 0.070098 | 0.074997 | 0.074433 | 0.079998 | 0.079363 | 0.085001 | 0.085103 | 0.090005 | 0.090217 | 0.095003 | 0.095536 | 0.1 | 0.099271 | 0.10499 | 0.10416 | 0.11 | 0.1098
1.435 | 0.064996 | 0.064144 | 0.069994 | 0.070173 | 0.074998 | 0.074483 | 0.080003 | 0.079336 | 0.085003 | 0.085002 | 0.090001 | 0.090211 | 0.095007 | 0.095459 | 0.099997 | 0.099333 | 0.10499 | 0.10421 | 0.11 | 0.10973
1.4355 | 0.064994 | 0.064198 | 0.069995 | 0.070235 | 0.075 | 0.074502 | 0.080005 | 0.079293 | 0.085001 | 0.084919 | 0.089998 | 0.090297 | 0.095008 | 0.095378 | 0.099995 | 0.099431 | 0.10499 | 0.10426 | 0.11 | 0.10964
1.436 | 0.064992 | 0.064249 | 0.069997 | 0.070252 | 0.075003 | 0.074481 | 0.080005 | 0.079256 | 0.084998 | 0.08491 | 0.089995 | 0.090399 | 0.095006 | 0.095323 | 0.099994 | 0.099514 | 0.105 | 0.10428 | 0.11 | 0.10956
1.4365 | 0.064995 | 0.064285 | 0.070002 | 0.070184 | 0.075006 | 0.074417 | 0.080001 | 0.079245 | 0.084995 | 0.084985 | 0.089996 | 0.090483 | 0.095002 | 0.095341 | 0.099997 | 0.09957 | 0.105 | 0.10425 | 0.11 | 0.10955
1.437 | 0.065 | 0.064272 | 0.070004 | 0.070097 | 0.075006 | 0.074364 | 0.079997 | 0.079273 | 0.084993 | 0.085081 | 0.089999 | 0.090529 | 0.094999 | 0.095416 | 0.1 | 0.099536 | 0.105 | 0.10418 | 0.11 | 0.10961
1.4375 | 0.065003 | 0.06421 | 0.070002 | 0.070024 | 0.075003 | 0.074343 | 0.079996 | 0.079312 | 0.084994 | 0.085158 | 0.090004 | 0.090461 | 0.094998 | 0.095487 | 0.1 | 0.099428 | 0.105 | 0.10413 | 0.10999 | 0.10969
1.438 | 0.065004 | 0.064146 | 0.069999 | 0.070008 | 0.075 | 0.074367 | 0.079995 | 0.079343 | 0.084995 | 0.085192 | 0.090006 | 0.090344 | 0.094998 | 0.095548 | 0.10001 | 0.099326 | 0.105 | 0.10411 | 0.10999 | 0.10976
1.4385 | 0.065001 | 0.064113 | 0.069995 | 0.070076 | 0.074998 | 0.074422 | 0.079997 | 0.079368 | 0.085 | 0.085129 | 0.090005 | 0.090249 | 0.095002 | 0.09556 | 0.1 | 0.099272 | 0.105 | 0.10415 | 0.11 | 0.1098
1.439 | 0.064997 | 0.064133 | 0.069994 | 0.070152 | 0.074998 | 0.074473 | 0.080002 | 0.079351 | 0.085002 | 0.085025 | 0.090002 | 0.090214 | 0.095006 | 0.095493 | 0.099998 | 0.099318 | 0.10499 | 0.1042 | 0.11 | 0.10975
1.4395 | 0.064994 | 0.064187 | 0.069994 | 0.070219 | 0.075 | 0.074505 | 0.080005 | 0.079308 | 0.085002 | 0.084929 | 0.089998 | 0.090277 | 0.095008 | 0.095411 | 0.099996 | 0.099412 | 0.10499 | 0.10425 | 0.11 | 0.10965
1.44 | 0.064992 | 0.064242 | 0.069996 | 0.070257 | 0.075003 | 0.074493 | 0.080005 | 0.079269 | 0.084999 | 0.084899 | 0.089995 | 0.090381 | 0.095006 | 0.095349 | 0.099994 | 0.099502 | 0.10499 | 0.10428 | 0.11 | 0.10957
1.4405 | 0.064994 | 0.064282 | 0.070001 | 0.07021 | 0.075006 | 0.074438 | 0.080002 | 0.079248 | 0.084996 | 0.084961 | 0.089996 | 0.090469 | 0.095003 | 0.095347 | 0.099996 | 0.099568 | 0.105 | 0.10426 | 0.11 | 0.10954
1.441 | 0.064999 | 0.064287 | 0.070003 | 0.070122 | 0.075006 | 0.074381 | 0.079998 | 0.079268 | 0.084994 | 0.085053 | 0.089999 | 0.090531 | 0.095 | 0.095417 | 0.1 | 0.099563 | 0.105 | 0.1042 | 0.11 | 0.10959
1.4415 | 0.065002 | 0.06423 | 0.070003 | 0.070043 | 0.075004 | 0.074349 | 0.079996 | 0.079305 | 0.084993 | 0.085135 | 0.090003 | 0.090498 | 0.094998 | 0.095493 | 0.1 | 0.099464 | 0.105 | 0.10414 | 0.10999 | 0.10967
1.442 | 0.065004 | 0.064169 | 0.070001 | 0.070014 | 0.075001 | 0.074356 | 0.079995 | 0.079339 | 0.084995 | 0.085186 | 0.090006 | 0.090385 | 0.094997 | 0.095562 | 0.10001 | 0.099362 | 0.105 | 0.10411 | 0.10999 | 0.10974
1.4425 | 0.065001 | 0.064124 | 0.069996 | 0.070062 | 0.074998 | 0.074413 | 0.079996 | 0.079368 | 0.084999 | 0.08515 | 0.090006 | 0.09028 | 0.095001 | 0.095587 | 0.1 | 0.099293 | 0.105 | 0.10414 | 0.11 | 0.10978
1.443 | 0.064998 | 0.064129 | 0.069994 | 0.070141 | 0.074998 | 0.074468 | 0.080001 | 0.079364 | 0.085002 | 0.08505 | 0.090003 | 0.09022 | 0.095005 | 0.095539 | 0.099999 | 0.099315 | 0.10499 | 0.10419 | 0.11 | 0.10976
1.4435 | 0.064995 | 0.06418 | 0.069994 | 0.070207 | 0.074999 | 0.074501 | 0.080004 | 0.079325 | 0.085002 | 0.084949 | 0.089999 | 0.09027 | 0.095007 | 0.095454 | 0.099996 | 0.099408 | 0.10499 | 0.10424 | 0.11 | 0.10967
1.444 | 0.064992 | 0.064234 | 0.069995 | 0.070258 | 0.075001 | 0.074505 | 0.080005 | 0.079284 | 0.085 | 0.084898 | 0.089996 | 0.090371 | 0.095007 | 0.095383 | 0.099994 | 0.099503 | 0.10499 | 0.10429 | 0.11 | 0.10958
1.4445 | 0.064993 | 0.064282 | 0.07 | 0.070232 | 0.075005 | 0.074457 | 0.080003 | 0.079256 | 0.084996 | 0.084941 | 0.089996 | 0.090465 | 0.095003 | 0.095366 | 0.099996 | 0.099577 | 0.105 | 0.10428 | 0.11 | 0.10954
1.445 | 0.064998 | 0.064298 | 0.070003 | 0.070152 | 0.075006 | 0.074398 | 0.079999 | 0.079266 | 0.084994 | 0.085034 | 0.089998 | 0.090539 | 0.095 | 0.095418 | 0.1 | 0.099597 | 0.105 | 0.10422 | 0.11 | 0.10957
1.4455 | 0.065002 | 0.064251 | 0.070003 | 0.070066 | 0.075005 | 0.074356 | 0.079996 | 0.079301 | 0.084993 | 0.08512 | 0.090002 | 0.090526 | 0.094998 | 0.09549 | 0.1 | 0.099514 | 0.105 | 0.10417 | 0.11 | 0.10965
1.446 | 0.065004 | 0.064191 | 0.070002 | 0.070011 | 0.075002 | 0.074358 | 0.079995 | 0.079338 | 0.084994 | 0.085187 | 0.090005 | 0.090416 | 0.094997 | 0.095556 | 0.10001 | 0.099405 | 0.105 | 0.10413 | 0.10999 | 0.10972
1.4465 | 0.065002 | 0.064137 | 0.069997 | 0.070048 | 0.074999 | 0.074403 | 0.079996 | 0.07937 | 0.084998 | 0.085182 | 0.090006 | 0.090311 | 0.095 | 0.095605 | 0.1 | 0.099328 | 0.105 | 0.10413 | 0.11 | 0.10979
1.447 | 0.064999 | 0.064129 | 0.069994 | 0.070125 | 0.074997 | 0.074463 | 0.08 | 0.079375 | 0.085002 | 0.085089 | 0.090004 | 0.090241 | 0.095005 | 0.095572 | 0.1 | 0.099324 | 0.10499 | 0.10419 | 0.11 | 0.10978
1.4475 | 0.064995 | 0.06417 | 0.069994 | 0.070193 | 0.074998 | 0.074504 | 0.080003 | 0.079343 | 0.085003 | 0.084984 | 0.09 | 0.090261 | 0.095007 | 0.095488 | 0.099997 | 0.099405 | 0.10499 | 0.10424 | 0.11 | 0.1097
1.448 | 0.064993 | 0.064228 | 0.069994 | 0.070251 | 0.075 | 0.074516 | 0.080005 | 0.079299 | 0.085001 | 0.084918 | 0.089996 | 0.090358 | 0.095008 | 0.095414 | 0.099994 | 0.099505 | 0.10499 | 0.10429 | 0.11 | 0.10962
1.4485 | 0.064993 | 0.064274 | 0.069999 | 0.07025 | 0.075004 | 0.074485 | 0.080003 | 0.079264 | 0.084997 | 0.084933 | 0.089996 | 0.090455 | 0.095005 | 0.095371 | 0.099995 | 0.099585 | 0.105 | 0.1043 | 0.11 | 0.10955
1.449 | 0.064997 | 0.064305 | 0.070002 | 0.070172 | 0.075006 | 0.074423 | 0.08 | 0.079264 | 0.084994 | 0.085018 | 0.089997 | 0.09054 | 0.095001 | 0.095411 | 0.099999 | 0.099624 | 0.105 | 0.10425 | 0.11 | 0.10957
1.4495 | 0.065001 | 0.064271 | 0.070003 | 0.070086 | 0.075005 | 0.074373 | 0.079997 | 0.079298 | 0.084993 | 0.08511 | 0.090001 | 0.090554 | 0.094999 | 0.095486 | 0.1 | 0.099561 | 0.105 | 0.10419 | 0.11 | 0.10964
1.45 | 0.065004 | 0.064209 | 0.070003 | 0.070028 | 0.075003 | 0.07436 | 0.079995 | 0.079333 | 0.084993 | 0.085184 | 0.090005 | 0.090466 | 0.094997 | 0.095558 | 0.10001 | 0.099454 | 0.105 | 0.10414 | 0.10999 | 0.10972
1.4505 | 0.065003 | 0.064153 | 0.069998 | 0.070035 | 0.074999 | 0.074399 | 0.079995 | 0.079369 | 0.084997 | 0.085198 | 0.090006 | 0.090352 | 0.094999 | 0.095608 | 0.1 | 0.099362 | 0.105 | 0.10414 | 0.10999 | 0.10979
1.451 | 0.065 | 0.064127 | 0.069995 | 0.070108 | 0.074998 | 0.074455 | 0.079999 | 0.079385 | 0.085001 | 0.085117 | 0.090004 | 0.090263 | 0.095004 | 0.095598 | 0.1 | 0.099334 | 0.10499 | 0.10418 | 0.11 | 0.10981
1.4515 | 0.064996 | 0.064159 | 0.069993 | 0.070184 | 0.074998 | 0.074501 | 0.080003 | 0.07936 | 0.085003 | 0.085014 | 0.090001 | 0.090261 | 0.095007 | 0.095516 | 0.099997 | 0.0994 | 0.10499 | 0.10424 | 0.11 | 0.10974
1.452 | 0.064993 | 0.064215 | 0.069993 | 0.070244 | 0.074999 | 0.074526 | 0.080005 | 0.079317 | 0.085002 | 0.084932 | 0.089997 | 0.090346 | 0.095008 | 0.095434 | 0.099994 | 0.099494 | 0.10499 | 0.10429 | 0.11 | 0.10965
1.4525 | 0.064993 | 0.064265 | 0.069998 | 0.070258 | 0.075004 | 0.074503 | 0.080004 | 0.07928 | 0.084998 | 0.084923 | 0.089996 | 0.090444 | 0.095006 | 0.095376 | 0.099995 | 0.099578 | 0.105 | 0.10431 | 0.11 | 0.10957
1.453 | 0.064996 | 0.0643 | 0.070002 | 0.070196 | 0.075006 | 0.074444 | 0.080001 | 0.079269 | 0.084995 | 0.085001 | 0.089996 | 0.090531 | 0.095002 | 0.095397 | 0.099998 | 0.099634 | 0.105 | 0.10427 | 0.11 | 0.10957
1.4535 | 0.065 | 0.064287 | 0.070004 | 0.070106 | 0.075006 | 0.074389 | 0.079997 | 0.079295 | 0.084993 | 0.085093 | 0.09 | 0.090567 | 0.094999 | 0.095465 | 0.1 | 0.099593 | 0.105 | 0.10421 | 0.11 | 0.10963
1.454 | 0.065003 | 0.064222 | 0.070003 | 0.070029 | 0.075004 | 0.074369 | 0.079995 | 0.079333 | 0.084992 | 0.085169 | 0.090004 | 0.09049 | 0.094997 | 0.095535 | 0.10001 | 0.099481 | 0.105 | 0.10416 | 0.10999 | 0.10971
1.4545 | 0.065003 | 0.064164 | 0.069999 | 0.070023 | 0.075 | 0.07439 | 0.079995 | 0.079368 | 0.084996 | 0.085207 | 0.090006 | 0.090382 | 0.094999 | 0.095599 | 0.1 | 0.099389 | 0.105 | 0.10414 | 0.10999 | 0.10978
1.455 | 0.065001 | 0.064125 | 0.069996 | 0.070082 | 0.074998 | 0.074448 | 0.079998 | 0.079392 | 0.085 | 0.08515 | 0.090005 | 0.090285 | 0.095003 | 0.095609 | 0.1 | 0.099339 | 0.105 | 0.10418 | 0.11 | 0.10982
1.4555 | 0.064997 | 0.064142 | 0.069994 | 0.070159 | 0.074997 | 0.074501 | 0.080002 | 0.079376 | 0.085003 | 0.085045 | 0.090001 | 0.090256 | 0.095006 | 0.09554 | 0.099998 | 0.099388 | 0.10499 | 0.10423 | 0.11 | 0.10977
1.456 | 0.064993 | 0.064197 | 0.069992 | 0.070227 | 0.074998 | 0.07453 | 0.080005 | 0.079333 | 0.085003 | 0.084956 | 0.089998 | 0.090328 | 0.095008 | 0.095459 | 0.099995 | 0.099486 | 0.10499 | 0.10428 | 0.11 | 0.10968
1.4565 | 0.064993 | 0.064249 | 0.069997 | 0.070257 | 0.075003 | 0.07452 | 0.080005 | 0.079294 | 0.084999 | 0.084922 | 0.089996 | 0.090429 | 0.095006 | 0.095394 | 0.099995 | 0.099571 | 0.105 | 0.10431 | 0.11 | 0.1096
1.457 | 0.064995 | 0.064291 | 0.070001 | 0.070213 | 0.075006 | 0.074468 | 0.080002 | 0.079272 | 0.084995 | 0.084982 | 0.089996 | 0.090517 | 0.095003 | 0.095395 | 0.099997 | 0.09964 | 0.105 | 0.10429 | 0.11 | 0.10957
1.4575 | 0.064999 | 0.064289 | 0.070003 | 0.070122 | 0.075006 | 0.074406 | 0.079998 | 0.079293 | 0.084994 | 0.085074 | 0.089999 | 0.09057 | 0.095 | 0.095458 | 0.1 | 0.099623 | 0.105 | 0.10423 | 0.11 | 0.10962
1.458 | 0.065003 | 0.064235 | 0.070004 | 0.070042 | 0.075005 | 0.074372 | 0.079996 | 0.079329 | 0.084992 | 0.085161 | 0.090003 | 0.090528 | 0.094997 | 0.095537 | 0.1 | 0.099524 | 0.105 | 0.10417 | 0.10999 | 0.1097
1.4585 | 0.065003 | 0.06417 | 0.07 | 0.070007 | 0.075001 | 0.074387 | 0.079995 | 0.079368 | 0.084995 | 0.085213 | 0.090005 | 0.090417 | 0.094998 | 0.095597 | 0.1 | 0.099418 | 0.105 | 0.10414 | 0.10999 | 0.10977
1.459 | 0.065001 | 0.064125 | 0.069996 | 0.070053 | 0.074998 | 0.074439 | 0.079997 | 0.079395 | 0.085 | 0.085177 | 0.090005 | 0.090314 | 0.095002 | 0.095626 | 0.1 | 0.099353 | 0.105 | 0.10417 | 0.11 | 0.10982
1.4595 | 0.064998 | 0.064126 | 0.069994 | 0.070127 | 0.074998 | 0.074492 | 0.080001 | 0.079388 | 0.085002 | 0.085077 | 0.090002 | 0.090256 | 0.095006 | 0.095572 | 0.099999 | 0.099382 | 0.10499 | 0.10422 | 0.11 | 0.10979
1.46 | 0.064994 | 0.064176 | 0.069992 | 0.070197 | 0.074998 | 0.07453 | 0.080004 | 0.07935 | 0.085003 | 0.084981 | 0.089998 | 0.090306 | 0.095008 | 0.095488 | 0.099995 | 0.099474 | 0.10499 | 0.10427 | 0.11 | 0.1097
1.4605 | 0.064993 | 0.06423 | 0.069995 | 0.070245 | 0.075002 | 0.074531 | 0.080005 | 0.079309 | 0.085 | 0.084922 | 0.089997 | 0.090407 | 0.095007 | 0.095415 | 0.099995 | 0.099565 | 0.10499 | 0.10431 | 0.11 | 0.10961
1.461 | 0.064994 | 0.064278 | 0.07 | 0.07022 | 0.075005 | 0.074484 | 0.080003 | 0.079283 | 0.084996 | 0.084963 | 0.089996 | 0.090498 | 0.095004 | 0.095394 | 0.099996 | 0.099643 | 0.105 | 0.1043 | 0.11 | 0.10956
1.4615 | 0.064998 | 0.064289 | 0.070003 | 0.070136 | 0.075006 | 0.074423 | 0.079999 | 0.079292 | 0.084994 | 0.085052 | 0.089998 | 0.090568 | 0.095 | 0.095443 | 0.1 | 0.099649 | 0.105 | 0.10424 | 0.11 | 0.1096
1.462 | 0.065002 | 0.064243 | 0.070004 | 0.070046 | 0.075006 | 0.074384 | 0.079996 | 0.079328 | 0.084992 | 0.085136 | 0.090002 | 0.090549 | 0.094998 | 0.09552 | 0.1 | 0.099559 | 0.105 | 0.10418 | 0.10999 | 0.10968
1.4625 | 0.065003 | 0.064181 | 0.070001 | 0.070004 | 0.075002 | 0.074381 | 0.079995 | 0.079365 | 0.084994 | 0.085206 | 0.090005 | 0.090451 | 0.094998 | 0.095588 | 0.1 | 0.099455 | 0.105 | 0.10414 | 0.10999 | 0.10976
1.463 | 0.065002 | 0.064128 | 0.069997 | 0.070034 | 0.074999 | 0.074424 | 0.079996 | 0.079396 | 0.084998 | 0.085196 | 0.090006 | 0.090343 | 0.095 | 0.095636 | 0.1 | 0.099375 | 0.105 | 0.10415 | 0.11 | 0.10982
1.4635 | 0.064999 | 0.064115 | 0.069995 | 0.070105 | 0.074998 | 0.07448 | 0.08 | 0.0794 | 0.085002 | 0.085103 | 0.090003 | 0.090272 | 0.095005 | 0.0956 | 0.099999 | 0.099376 | 0.10499 | 0.10421 | 0.11 | 0.10981
1.464 | 0.064995 | 0.064158 | 0.069992 | 0.070178 | 0.074997 | 0.074523 | 0.080003 | 0.079367 | 0.085003 | 0.084999 | 0.089999 | 0.0903 | 0.095008 | 0.095523 | 0.099996 | 0.099461 | 0.10499 | 0.10426 | 0.11 | 0.10972
1.4645 | 0.064993 | 0.064213 | 0.069995 | 0.070231 | 0.075001 | 0.074535 | 0.080005 | 0.079324 | 0.085001 | 0.084932 | 0.089997 | 0.090396 | 0.095008 | 0.095444 | 0.099995 | 0.099554 | 0.10499 | 0.1043 | 0.11 | 0.10963
1.465 | 0.064994 | 0.06426 | 0.069999 | 0.07023 | 0.075005 | 0.074502 | 0.080003 | 0.07929 | 0.084997 | 0.084945 | 0.089996 | 0.090491 | 0.095004 | 0.095405 | 0.099995 | 0.099634 | 0.105 | 0.10431 | 0.11 | 0.10957
1.4655 | 0.064997 | 0.064285 | 0.070003 | 0.07015 | 0.075006 | 0.074437 | 0.08 | 0.079289 | 0.084994 | 0.085028 | 0.089997 | 0.090567 | 0.095001 | 0.095444 | 0.099999 | 0.099664 | 0.105 | 0.10426 | 0.11 | 0.10959
1.466 | 0.065001 | 0.064253 | 0.070005 | 0.070063 | 0.075006 | 0.074385 | 0.079997 | 0.079321 | 0.084992 | 0.085119 | 0.090001 | 0.090582 | 0.094998 | 0.095525 | 0.1 | 0.099593 | 0.105 | 0.1042 | 0.11 | 0.10967
1.4665 | 0.065003 | 0.06419 | 0.070002 | 0.069997 | 0.075003 | 0.074373 | 0.079995 | 0.07936 | 0.084993 | 0.085193 | 0.090004 | 0.09049 | 0.094997 | 0.09559 | 0.1 | 0.099483 | 0.105 | 0.10415 | 0.10999 | 0.10974
1.467 | 0.065003 | 0.064132 | 0.069998 | 0.070005 | 0.074999 | 0.074406 | 0.079995 | 0.079392 | 0.084997 | 0.085213 | 0.090006 | 0.09038 | 0.095 | 0.095643 | 0.1 | 0.099394 | 0.105 | 0.10415 | 0.11 | 0.10981
1.4675 | 0.064999 | 0.064103 | 0.069995 | 0.070075 | 0.074998 | 0.074461 | 0.079999 | 0.079405 | 0.085001 | 0.08513 | 0.090004 | 0.090293 | 0.095004 | 0.095628 | 0.1 | 0.099374 | 0.10499 | 0.1042 | 0.11 | 0.10981
1.468 | 0.064996 | 0.064137 | 0.069992 | 0.070145 | 0.074997 | 0.074509 | 0.080003 | 0.079378 | 0.085003 | 0.085022 | 0.09 | 0.090292 | 0.095007 | 0.095546 | 0.099997 | 0.099444 | 0.10499 | 0.10425 | 0.11 | 0.10974
1.4685 | 0.064994 | 0.064193 | 0.069994 | 0.070207 | 0.075 | 0.074528 | 0.080005 | 0.079333 | 0.085002 | 0.084934 | 0.089998 | 0.090378 | 0.095007 | 0.095464 | 0.099995 | 0.099539 | 0.10499 | 0.1043 | 0.11 | 0.10965
1.469 | 0.064994 | 0.064243 | 0.069998 | 0.07022 | 0.075004 | 0.074509 | 0.080004 | 0.079296 | 0.084998 | 0.084926 | 0.089996 | 0.09048 | 0.095006 | 0.095407 | 0.099995 | 0.099623 | 0.105 | 0.10432 | 0.11 | 0.10957
1.4695 | 0.064996 | 0.06428 | 0.070002 | 0.070156 | 0.075006 | 0.074447 | 0.08 | 0.079286 | 0.084995 | 0.084998 | 0.089996 | 0.090564 | 0.095001 | 0.095429 | 0.099998 | 0.099672 | 0.105 | 0.10428 | 0.11 | 0.10957
1.47 | 0.065 | 0.064261 | 0.070005 | 0.070063 | 0.075007 | 0.074392 | 0.079997 | 0.079311 | 0.084992 | 0.085087 | 0.089999 | 0.090595 | 0.094999 | 0.095499 | 0.1 | 0.099621 | 0.105 | 0.10422 | 0.11 | 0.10964
1.4705 | 0.065002 | 0.064203 | 0.070002 | 0.069997 | 0.075003 | 0.074369 | 0.079995 | 0.07935 | 0.084993 | 0.085167 | 0.090003 | 0.090532 | 0.094998 | 0.095575 | 0.1 | 0.09952 | 0.105 | 0.10416 | 0.10999 | 0.10971
1.471 | 0.065003 | 0.064143 | 0.069999 | 0.069982 | 0.075 | 0.074391 | 0.079995 | 0.079382 | 0.084996 | 0.085202 | 0.090006 | 0.090416 | 0.094999 | 0.095634 | 0.1 | 0.099424 | 0.105 | 0.10415 | 0.10999 | 0.10979
1.4715 | 0.065001 | 0.064106 | 0.069996 | 0.070042 | 0.074998 | 0.074443 | 0.079998 | 0.079404 | 0.085001 | 0.085139 | 0.090005 | 0.090318 | 0.095003 | 0.095637 | 0.1 | 0.099379 | 0.10499 | 0.10419 | 0.11 | 0.10981
1.472 | 0.064997 | 0.064126 | 0.069993 | 0.070118 | 0.074997 | 0.074498 | 0.080002 | 0.079386 | 0.085003 | 0.085031 | 0.090001 | 0.09029 | 0.095006 | 0.095575 | 0.099997 | 0.099434 | 0.10499 | 0.10424 | 0.11 | 0.10975
1.4725 | 0.064994 | 0.064179 | 0.069993 | 0.070183 | 0.074999 | 0.074526 | 0.080004 | 0.079342 | 0.085003 | 0.084936 | 0.089998 | 0.090358 | 0.095008 | 0.095487 | 0.099996 | 0.099529 | 0.10499 | 0.10429 | 0.11 | 0.10966
1.473 | 0.064994 | 0.064232 | 0.069997 | 0.070217 | 0.075003 | 0.074519 | 0.080005 | 0.079302 | 0.084999 | 0.084904 | 0.089996 | 0.09046 | 0.095006 | 0.095424 | 0.099995 | 0.099617 | 0.105 | 0.10432 | 0.11 | 0.10958
1.4735 | 0.064995 | 0.064276 | 0.070001 | 0.070172 | 0.075006 | 0.074464 | 0.080002 | 0.079281 | 0.084995 | 0.084962 | 0.089996 | 0.090545 | 0.095003 | 0.095424 | 0.099997 | 0.099682 | 0.105 | 0.1043 | 0.11 | 0.10956
1.474 | 0.064999 | 0.064277 | 0.070004 | 0.070086 | 0.075007 | 0.074399 | 0.079998 | 0.079298 | 0.084993 | 0.085054 | 0.089998 | 0.090602 | 0.094999 | 0.095494 | 0.1 | 0.099663 | 0.105 | 0.10423 | 0.11 | 0.10961
1.4745 | 0.065002 | 0.064225 | 0.070003 | 0.069999 | 0.075004 | 0.074369 | 0.079996 | 0.079339 | 0.084993 | 0.085137 | 0.090003 | 0.090556 | 0.094998 | 0.095563 | 0.1 | 0.09956 | 0.105 | 0.10418 | 0.10999 | 0.1097
1.475 | 0.065003 | 0.064164 | 0.07 | 0.069969 | 0.075001 | 0.07438 | 0.079995 | 0.079374 | 0.084995 | 0.085189 | 0.090005 | 0.090447 | 0.094998 | 0.095631 | 0.1 | 0.099459 | 0.105 | 0.10415 | 0.10999 | 0.10977
1.4755 | 0.065001 | 0.06412 | 0.069996 | 0.070013 | 0.074998 | 0.074431 | 0.079997 | 0.079401 | 0.085 | 0.085153 | 0.090005 | 0.090341 | 0.095002 | 0.095651 | 0.1 | 0.099399 | 0.105 | 0.10418 | 0.11 | 0.10981
1.476 | 0.064998 | 0.064125 | 0.069993 | 0.070093 | 0.074996 | 0.074489 | 0.08 | 0.079395 | 0.085002 | 0.085051 | 0.090003 | 0.090286 | 0.095005 | 0.095597 | 0.099998 | 0.099429 | 0.10499 | 0.10423 | 0.11 | 0.10977
1.4765 | 0.064995 | 0.064175 | 0.069993 | 0.070158 | 0.074998 | 0.074522 | 0.080004 | 0.079354 | 0.085003 | 0.08495 | 0.089999 | 0.090336 | 0.095008 | 0.095509 | 0.099996 | 0.09952 | 0.10499 | 0.10428 | 0.11 | 0.10968
1.477 | 0.064994 | 0.064232 | 0.069996 | 0.07021 | 0.075002 | 0.074527 | 0.080005 | 0.079313 | 0.085 | 0.084897 | 0.089997 | 0.090436 | 0.095007 | 0.095436 | 0.099995 | 0.099611 | 0.10499 | 0.10432 | 0.11 | 0.1096
1.4775 | 0.064994 | 0.064279 | 0.07 | 0.070184 | 0.075005 | 0.07448 | 0.080003 | 0.079284 | 0.084996 | 0.084938 | 0.089996 | 0.09053 | 0.095003 | 0.095419 | 0.099997 | 0.099688 | 0.105 | 0.10431 | 0.11 | 0.10955
1.478 | 0.064997 | 0.064294 | 0.070004 | 0.070096 | 0.075007 | 0.074419 | 0.079999 | 0.079295 | 0.084993 | 0.085026 | 0.089997 | 0.090591 | 0.095 | 0.095472 | 0.1 | 0.099688 | 0.105 | 0.10425 | 0.11 | 0.10959
1.4785 | 0.065001 | 0.064253 | 0.070003 | 0.070021 | 0.075005 | 0.074377 | 0.079996 | 0.079332 | 0.084993 | 0.085111 | 0.090002 | 0.090581 | 0.094998 | 0.095551 | 0.1 | 0.099603 | 0.105 | 0.10419 | 0.10999 | 0.10967
1.479 | 0.065003 | 0.064191 | 0.070001 | 0.06997 | 0.075002 | 0.074377 | 0.079995 | 0.079369 | 0.084994 | 0.085179 | 0.090005 | 0.090475 | 0.094998 | 0.095618 | 0.1 | 0.099501 | 0.105 | 0.10416 | 0.10999 | 0.10975
1.4795 | 0.065002 | 0.06414 | 0.069997 | 0.070003 | 0.074998 | 0.074421 | 0.079996 | 0.079399 | 0.084999 | 0.085165 | 0.090005 | 0.090373 | 0.095001 | 0.095657 | 0.1 | 0.099422 | 0.105 | 0.10417 | 0.11 | 0.1098
1.48 | 0.064998 | 0.064132 | 0.069994 | 0.070082 | 0.074996 | 0.074476 | 0.079999 | 0.079403 | 0.085002 | 0.085071 | 0.090004 | 0.090293 | 0.095005 | 0.095621 | 0.099999 | 0.09943 | 0.10499 | 0.10423 | 0.11 | 0.10978
1.4805 | 0.064996 | 0.064174 | 0.069993 | 0.070152 | 0.074998 | 0.074521 | 0.080003 | 0.079367 | 0.085003 | 0.084967 | 0.09 | 0.090316 | 0.095007 | 0.095535 | 0.099997 | 0.099512 | 0.10499 | 0.10428 | 0.11 | 0.1097
1.481 | 0.064994 | 0.064231 | 0.069995 | 0.070212 | 0.075001 | 0.074535 | 0.080005 | 0.079326 | 0.085 | 0.084898 | 0.089997 | 0.090415 | 0.095008 | 0.095461 | 0.099995 | 0.099612 | 0.10499 | 0.10432 | 0.11 | 0.10961
1.4815 | 0.064994 | 0.064278 | 0.069999 | 0.07021 | 0.075005 | 0.0745 | 0.080003 | 0.079293 | 0.084997 | 0.084914 | 0.089996 | 0.090515 | 0.095004 | 0.095422 | 0.099996 | 0.099684 | 0.105 | 0.10433 | 0.11 | 0.10956
1.482 | 0.064996 | 0.064306 | 0.070003 | 0.070135 | 0.075007 | 0.074436 | 0.08 | 0.079291 | 0.084994 | 0.084999 | 0.089996 | 0.090594 | 0.095 | 0.095468 | 0.099999 | 0.099718 | 0.105 | 0.10427 | 0.11 | 0.10958
1.4825 | 0.065001 | 0.064279 | 0.070004 | 0.070048 | 0.075005 | 0.074394 | 0.079997 | 0.079327 | 0.084993 | 0.085087 | 0.090001 | 0.090604 | 0.094998 | 0.09554 | 0.1 | 0.099641 | 0.105 | 0.10421 | 0.10999 | 0.10966
1.483 | 0.065003 | 0.06422 | 0.070001 | 0.069989 | 0.075002 | 0.074382 | 0.079995 | 0.079365 | 0.084994 | 0.085164 | 0.090004 | 0.09052 | 0.094998 | 0.095612 | 0.1 | 0.099536 | 0.105 | 0.10417 | 0.10999 | 0.10974
1.4835 | 0.065003 | 0.064164 | 0.069998 | 0.069999 | 0.074999 | 0.074415 | 0.079995 | 0.079397 | 0.084998 | 0.085173 | 0.090006 | 0.090407 | 0.095 | 0.09566 | 0.1 | 0.099445 | 0.105 | 0.10417 | 0.11 | 0.1098
1.484 | 0.065 | 0.064138 | 0.069994 | 0.070071 | 0.074997 | 0.074474 | 0.079998 | 0.079414 | 0.085001 | 0.085094 | 0.090004 | 0.090317 | 0.095003 | 0.095647 | 0.1 | 0.099428 | 0.10499 | 0.10422 | 0.11 | 0.1098
1.4845 | 0.064996 | 0.064171 | 0.069993 | 0.070146 | 0.074998 | 0.074523 | 0.080002 | 0.079386 | 0.085003 | 0.084987 | 0.090001 | 0.090311 | 0.095007 | 0.095563 | 0.099997 | 0.099499 | 0.10499 | 0.10428 | 0.11 | 0.10972
1.485 | 0.064994 | 0.064228 | 0.069994 | 0.070212 | 0.075 | 0.074546 | 0.080005 | 0.079343 | 0.085001 | 0.084906 | 0.089998 | 0.090404 | 0.095008 | 0.095483 | 0.099995 | 0.099596 | 0.10499 | 0.10432 | 0.11 | 0.10963
1.4855 | 0.064994 | 0.064277 | 0.069998 | 0.070229 | 0.075004 | 0.074524 | 0.080004 | 0.079306 | 0.084998 | 0.084901 | 0.089996 | 0.090501 | 0.095005 | 0.09543 | 0.099995 | 0.099672 | 0.105 | 0.10434 | 0.11 | 0.10956
1.486 | 0.064995 | 0.064313 | 0.070002 | 0.070159 | 0.075007 | 0.074462 | 0.080001 | 0.079295 | 0.084994 | 0.084973 | 0.089995 | 0.090578 | 0.095002 | 0.095452 | 0.099998 | 0.09972 | 0.105 | 0.1043 | 0.11 | 0.10956
1.4865 | 0.064999 | 0.064298 | 0.070004 | 0.070077 | 0.075006 | 0.074412 | 0.079997 | 0.079322 | 0.084993 | 0.085069 | 0.089999 | 0.09062 | 0.094999 | 0.09553 | 0.1 | 0.099672 | 0.105 | 0.10423 | 0.11 | 0.10964
1.487 | 0.065002 | 0.06424 | 0.070002 | 0.070008 | 0.075003 | 0.074388 | 0.079996 | 0.079362 | 0.084993 | 0.085151 | 0.090004 | 0.09055 | 0.094998 | 0.095604 | 0.1 | 0.099568 | 0.105 | 0.10418 | 0.10999 | 0.10972
1.4875 | 0.065003 | 0.064178 | 0.069999 | 0.069994 | 0.075 | 0.074411 | 0.079995 | 0.079395 | 0.084996 | 0.085183 | 0.090006 | 0.090435 | 0.094999 | 0.095658 | 0.1 | 0.099466 | 0.105 | 0.10417 | 0.10999 | 0.10978
1.488 | 0.065001 | 0.064139 | 0.069995 | 0.070056 | 0.074997 | 0.074469 | 0.079997 | 0.079418 | 0.085 | 0.085119 | 0.090005 | 0.090338 | 0.095002 | 0.095663 | 0.1 | 0.099427 | 0.10499 | 0.10421 | 0.11 | 0.10981
1.4885 | 0.064997 | 0.064158 | 0.069994 | 0.070132 | 0.074997 | 0.07452 | 0.080002 | 0.0794 | 0.085003 | 0.085012 | 0.090002 | 0.090306 | 0.095006 | 0.095589 | 0.099998 | 0.099475 | 0.10499 | 0.10427 | 0.11 | 0.10975
1.489 | 0.064995 | 0.064208 | 0.069994 | 0.070195 | 0.075 | 0.074552 | 0.080005 | 0.079357 | 0.085002 | 0.08492 | 0.089998 | 0.090377 | 0.095008 | 0.095506 | 0.099996 | 0.099572 | 0.10499 | 0.10431 | 0.11 | 0.10965
1.4895 | 0.064994 | 0.064262 | 0.069997 | 0.070235 | 0.075003 | 0.074543 | 0.080005 | 0.079317 | 0.084999 | 0.08489 | 0.089996 | 0.090473 | 0.095006 | 0.095443 | 0.099995 | 0.099656 | 0.105 | 0.10434 | 0.11 | 0.10957
1.49 | 0.064994 | 0.064299 | 0.070002 | 0.070187 | 0.075006 | 0.074484 | 0.080003 | 0.079294 | 0.084995 | 0.084951 | 0.089995 | 0.090562 | 0.095003 | 0.095448 | 0.099997 | 0.099726 | 0.105 | 0.10431 | 0.11 | 0.10956
1.4905 | 0.064998 | 0.064303 | 0.070003 | 0.070097 | 0.075006 | 0.074429 | 0.079998 | 0.079317 | 0.084993 | 0.085045 | 0.089998 | 0.090615 | 0.094999 | 0.095511 | 0.1 | 0.099697 | 0.105 | 0.10425 | 0.11 | 0.10962
1.491 | 0.065002 | 0.064249 | 0.070003 | 0.070018 | 0.075004 | 0.074398 | 0.079996 | 0.079356 | 0.084993 | 0.085129 | 0.090003 | 0.090575 | 0.094998 | 0.095589 | 0.1 | 0.099597 | 0.105 | 0.10419 | 0.10999 | 0.1097
1.4915 | 0.065003 | 0.064186 | 0.069999 | 0.069991 | 0.075001 | 0.074408 | 0.079995 | 0.079392 | 0.084996 | 0.08518 | 0.090005 | 0.090461 | 0.094998 | 0.09565 | 0.1 | 0.099494 | 0.105 | 0.10417 | 0.10999 | 0.10977
1.492 | 0.065002 | 0.06414 | 0.069996 | 0.070027 | 0.074997 | 0.07446 | 0.079996 | 0.07942 | 0.084999 | 0.085143 | 0.090006 | 0.090353 | 0.095001 | 0.09567 | 0.1 | 0.099432 | 0.10499 | 0.1042 | 0.11 | 0.10981
1.4925 | 0.064998 | 0.064141 | 0.069994 | 0.070107 | 0.074997 | 0.074515 | 0.080001 | 0.079414 | 0.085002 | 0.085041 | 0.090003 | 0.090299 | 0.095005 | 0.09561 | 0.099999 | 0.09946 | 0.10499 | 0.10425 | 0.11 | 0.10977
1.493 | 0.064995 | 0.064189 | 0.069994 | 0.070176 | 0.074999 | 0.074553 | 0.080004 | 0.079376 | 0.085002 | 0.084941 | 0.089999 | 0.090351 | 0.095008 | 0.095526 | 0.099996 | 0.099553 | 0.10499 | 0.1043 | 0.11 | 0.10967
1.4935 | 0.064994 | 0.064241 | 0.069996 | 0.070224 | 0.075002 | 0.074553 | 0.080005 | 0.079333 | 0.085 | 0.084891 | 0.089997 | 0.090446 | 0.095007 | 0.095451 | 0.099995 | 0.09964 | 0.105 | 0.10434 | 0.11 | 0.10959
1.494 | 0.064993 | 0.064284 | 0.07 | 0.07019 | 0.075006 | 0.074508 | 0.080004 | 0.079303 | 0.084996 | 0.084931 | 0.089995 | 0.090536 | 0.095004 | 0.095433 | 0.099996 | 0.099715 | 0.105 | 0.10432 | 0.11 | 0.10954
1.4945 | 0.064997 | 0.064305 | 0.070003 | 0.070112 | 0.075006 | 0.074445 | 0.079999 | 0.079314 | 0.084994 | 0.085028 | 0.089997 | 0.090609 | 0.095 | 0.09549 | 0.1 | 0.09972 | 0.105 | 0.10426 | 0.11 | 0.1096
1.495 | 0.065001 | 0.064262 | 0.070003 | 0.070026 | 0.075005 | 0.074408 | 0.079996 | 0.079352 | 0.084993 | 0.085116 | 0.090002 | 0.090595 | 0.094998 | 0.095565 | 0.1 | 0.099628 | 0.105 | 0.1042 | 0.10999 | 0.10968
1.4955 | 0.065003 | 0.064197 | 0.07 | 0.069976 | 0.075002 | 0.074406 | 0.079995 | 0.079389 | 0.084995 | 0.085184 | 0.090005 | 0.090488 | 0.094998 | 0.095629 | 0.1 | 0.099522 | 0.105 | 0.10417 | 0.10999 | 0.10975
1.496 | 0.065003 | 0.064144 | 0.069996 | 0.070005 | 0.074998 | 0.074452 | 0.079995 | 0.079421 | 0.084998 | 0.085168 | 0.090006 | 0.090381 | 0.095 | 0.095673 | 0.1 | 0.099452 | 0.105 | 0.10418 | 0.11 | 0.1098
1.4965 | 0.064999 | 0.06413 | 0.069994 | 0.070078 | 0.074997 | 0.074509 | 0.08 | 0.079426 | 0.085002 | 0.085072 | 0.090004 | 0.090308 | 0.095005 | 0.095628 | 0.1 | 0.099452 | 0.10499 | 0.10424 | 0.11 | 0.10978
1.497 | 0.064996 | 0.064176 | 0.069994 | 0.070152 | 0.074998 | 0.074553 | 0.080004 | 0.079391 | 0.085003 | 0.084969 | 0.09 | 0.090331 | 0.095008 | 0.095544 | 0.099997 | 0.099539 | 0.10499 | 0.10429 | 0.11 | 0.10969
1.4975 | 0.064994 | 0.064229 | 0.069995 | 0.070206 | 0.075001 | 0.074566 | 0.080005 | 0.079348 | 0.085 | 0.084909 | 0.089997 | 0.090428 | 0.095007 | 0.095469 | 0.099995 | 0.099629 | 0.10499 | 0.10433 | 0.11 | 0.1096
1.498 | 0.064993 | 0.064275 | 0.069999 | 0.070205 | 0.075005 | 0.074528 | 0.080004 | 0.079313 | 0.084997 | 0.084924 | 0.089995 | 0.090523 | 0.095005 | 0.095433 | 0.099995 | 0.099712 | 0.105 | 0.10433 | 0.11 | 0.10955
1.4985 | 0.064996 | 0.064306 | 0.070002 | 0.070126 | 0.075006 | 0.07447 | 0.08 | 0.079315 | 0.084994 | 0.085012 | 0.089997 | 0.090602 | 0.095001 | 0.095474 | 0.099999 | 0.099735 | 0.105 | 0.10428 | 0.11 | 0.10957
1.499 | 0.065001 | 0.06428 | 0.070003 | 0.070041 | 0.075005 | 0.074421 | 0.079997 | 0.079349 | 0.084993 | 0.085101 | 0.090001 | 0.090622 | 0.094998 | 0.095551 | 0.1 | 0.099666 | 0.105 | 0.10422 | 0.10999 | 0.10965
1.4995 | 0.065003 | 0.064219 | 0.070001 | 0.069979 | 0.075002 | 0.074408 | 0.079995 | 0.079388 | 0.084994 | 0.085183 | 0.090004 | 0.090531 | 0.094998 | 0.095621 | 0.1 | 0.099559 | 0.105 | 0.10418 | 0.10999 | 0.10973
1.5 | 0.065003 | 0.064162 | 0.069998 | 0.069991 | 0.074999 | 0.074446 | 0.079994 | 0.079422 | 0.084997 | 0.08519 | 0.090006 | 0.090421 | 0.094999 | 0.095671 | 0.1 | 0.099472 | 0.105 | 0.10418 | 0.10999 | 0.10979
1.5005 | 0.065 | 0.064136 | 0.069995 | 0.070057 | 0.074997 | 0.074503 | 0.079998 | 0.079435 | 0.085001 | 0.085107 | 0.090004 | 0.090333 | 0.095004 | 0.095652 | 0.1 | 0.099454 | 0.10499 | 0.10423 | 0.11 | 0.10979
1.501 | 0.064996 | 0.064167 | 0.069994 | 0.070135 | 0.074998 | 0.074552 | 0.080003 | 0.079411 | 0.085003 | 0.085007 | 0.090001 | 0.09033 | 0.095007 | 0.095577 | 0.099997 | 0.099527 | 0.10499 | 0.10428 | 0.11 | 0.10972
1.5015 | 0.064994 | 0.064224 | 0.069994 | 0.070197 | 0.075 | 0.074572 | 0.080005 | 0.079368 | 0.085001 | 0.084926 | 0.089998 | 0.090417 | 0.095008 | 0.095495 | 0.099996 | 0.099621 | 0.10499 | 0.10433 | 0.11 | 0.10962
1.502 | 0.064993 | 0.064274 | 0.069998 | 0.07021 | 0.075004 | 0.074552 | 0.080005 | 0.079331 | 0.084998 | 0.084923 | 0.089995 | 0.090515 | 0.095006 | 0.095438 | 0.099995 | 0.099701 | 0.105 | 0.10434 | 0.11 | 0.10955
1.5025 | 0.064995 | 0.064311 | 0.070001 | 0.070158 | 0.075006 | 0.074492 | 0.080001 | 0.079321 | 0.084995 | 0.085003 | 0.089996 | 0.090604 | 0.095002 | 0.095468 | 0.099997 | 0.099753 | 0.105 | 0.1043 | 0.11 | 0.10956
1.503 | 0.065 | 0.064304 | 0.070004 | 0.070073 | 0.075006 | 0.074438 | 0.079997 | 0.079349 | 0.084993 | 0.0851 | 0.09 | 0.090644 | 0.094999 | 0.095545 | 0.1 | 0.099705 | 0.105 | 0.10424 | 0.11 | 0.10963
1.5035 | 0.065003 | 0.064244 | 0.070002 | 0.070001 | 0.075003 | 0.074416 | 0.079995 | 0.07939 | 0.084993 | 0.085177 | 0.090004 | 0.090576 | 0.094998 | 0.095618 | 0.1 | 0.099599 | 0.105 | 0.10419 | 0.10999 | 0.10972
1.504 | 0.065004 | 0.064184 | 0.069999 | 0.069992 | 0.075 | 0.074442 | 0.079994 | 0.079425 | 0.084995 | 0.085211 | 0.090006 | 0.090465 | 0.094998 | 0.095682 | 0.1 | 0.09951 | 0.105 | 0.10418 | 0.10999 | 0.10978
1.5045 | 0.065001 | 0.064146 | 0.069996 | 0.070049 | 0.074998 | 0.074499 | 0.079997 | 0.079446 | 0.085 | 0.085145 | 0.090005 | 0.090366 | 0.095003 | 0.095684 | 0.1 | 0.099465 | 0.10499 | 0.10422 | 0.11 | 0.1098
1.505 | 0.064997 | 0.064164 | 0.069994 | 0.070128 | 0.074998 | 0.074554 | 0.080002 | 0.079432 | 0.085003 | 0.085045 | 0.090002 | 0.090343 | 0.095007 | 0.095618 | 0.099998 | 0.099524 | 0.10499 | 0.10428 | 0.11 | 0.10974
1.5055 | 0.064995 | 0.064217 | 0.069994 | 0.070195 | 0.075 | 0.074582 | 0.080005 | 0.079389 | 0.085003 | 0.084953 | 0.089998 | 0.090416 | 0.095008 | 0.095536 | 0.099996 | 0.099617 | 0.10499 | 0.10432 | 0.11 | 0.10965
1.506 | 0.064993 | 0.064268 | 0.069997 | 0.070239 | 0.075003 | 0.074573 | 0.080006 | 0.079348 | 0.084999 | 0.084927 | 0.089996 | 0.090515 | 0.095006 | 0.095476 | 0.099994 | 0.09971 | 0.105 | 0.10435 | 0.11 | 0.10957
1.5065 | 0.064994 | 0.064315 | 0.070001 | 0.070191 | 0.075005 | 0.074522 | 0.080002 | 0.079329 | 0.084995 | 0.084991 | 0.089996 | 0.090608 | 0.095002 | 0.095478 | 0.099997 | 0.099766 | 0.105 | 0.10432 | 0.11 | 0.10956
1.507 | 0.064999 | 0.06432 | 0.070003 | 0.070106 | 0.075006 | 0.074465 | 0.079998 | 0.079352 | 0.084994 | 0.085088 | 0.089999 | 0.090666 | 0.094999 | 0.095554 | 0.1 | 0.099752 | 0.105 | 0.10426 | 0.11 | 0.10962
1.5075 | 0.065002 | 0.064269 | 0.070003 | 0.070032 | 0.075004 | 0.074432 | 0.079996 | 0.07939 | 0.084993 | 0.085172 | 0.090003 | 0.090625 | 0.094998 | 0.095627 | 0.1 | 0.09965 | 0.105 | 0.10421 | 0.10999 | 0.1097
1.508 | 0.065004 | 0.064209 | 0.07 | 0.070002 | 0.075 | 0.074448 | 0.079994 | 0.079427 | 0.084994 | 0.085223 | 0.090005 | 0.09051 | 0.094997 | 0.095692 | 0.1 | 0.099553 | 0.105 | 0.10418 | 0.10999 | 0.10977
1.5085 | 0.065001 | 0.064161 | 0.069996 | 0.070043 | 0.074998 | 0.074499 | 0.079996 | 0.079455 | 0.085 | 0.085187 | 0.090005 | 0.090408 | 0.095002 | 0.095718 | 0.1 | 0.09949 | 0.105 | 0.10422 | 0.11 | 0.10981
1.509 | 0.064998 | 0.064162 | 0.069994 | 0.070123 | 0.074998 | 0.074557 | 0.080001 | 0.07945 | 0.085002 | 0.085086 | 0.090002 | 0.090355 | 0.095006 | 0.095663 | 0.099999 | 0.099527 | 0.10499 | 0.10427 | 0.11 | 0.10977
1.5095 | 0.064995 | 0.064211 | 0.069994 | 0.070192 | 0.074999 | 0.074592 | 0.080004 | 0.079409 | 0.085002 | 0.084987 | 0.089999 | 0.090405 | 0.095008 | 0.095578 | 0.099996 | 0.099618 | 0.10499 | 0.10432 | 0.11 | 0.10968
1.51 | 0.064993 | 0.064264 | 0.069995 | 0.070239 | 0.075002 | 0.074597 | 0.080006 | 0.079368 | 0.085 | 0.084932 | 0.089996 | 0.090504 | 0.095008 | 0.095504 | 0.099994 | 0.099709 | 0.10499 | 0.10436 | 0.11 | 0.10959
1.5105 | 0.064993 | 0.06431 | 0.07 | 0.070222 | 0.075005 | 0.07455 | 0.080003 | 0.07934 | 0.084996 | 0.084978 | 0.089995 | 0.090601 | 0.095003 | 0.095497 | 0.099996 | 0.099785 | 0.105 | 0.10434 | 0.11 | 0.10956
1.511 | 0.064997 | 0.064332 | 0.070003 | 0.070144 | 0.075006 | 0.074492 | 0.079999 | 0.07935 | 0.084994 | 0.085071 | 0.089998 | 0.090675 | 0.095 | 0.095557 | 0.1 | 0.099789 | 0.105 | 0.10429 | 0.11 | 0.10961
1.5115 | 0.065001 | 0.064291 | 0.070003 | 0.070061 | 0.075005 | 0.07445 | 0.079996 | 0.079388 | 0.084993 | 0.085157 | 0.090002 | 0.090657 | 0.094998 | 0.095633 | 0.1 | 0.0997 | 0.105 | 0.10423 | 0.10999 | 0.10969
1.512 | 0.065004 | 0.064229 | 0.070001 | 0.070016 | 0.075001 | 0.074452 | 0.079994 | 0.079424 | 0.084994 | 0.085224 | 0.090005 | 0.090556 | 0.094997 | 0.095706 | 0.10001 | 0.0996 | 0.105 | 0.10419 | 0.10999 | 0.10976
1.5125 | 0.065003 | 0.064175 | 0.069997 | 0.070041 | 0.074999 | 0.074493 | 0.079996 | 0.079455 | 0.084998 | 0.085209 | 0.090006 | 0.090446 | 0.095 | 0.095745 | 0.1 | 0.099524 | 0.105 | 0.10421 | 0.11 | 0.10982
1.513 | 0.064999 | 0.064163 | 0.069995 | 0.070116 | 0.074998 | 0.074555 | 0.08 | 0.079462 | 0.085002 | 0.085122 | 0.090003 | 0.090371 | 0.095005 | 0.095706 | 0.099999 | 0.099533 | 0.10499 | 0.10427 | 0.11 | 0.1098
1.5135 | 0.064996 | 0.064204 | 0.069994 | 0.070188 | 0.074999 | 0.074596 | 0.080004 | 0.079428 | 0.085003 | 0.085013 | 0.09 | 0.090399 | 0.095008 | 0.095623 | 0.099997 | 0.099619 | 0.10499 | 0.10432 | 0.11 | 0.10971
1.514 | 0.064994 | 0.06426 | 0.069995 | 0.070247 | 0.075001 | 0.074605 | 0.080006 | 0.079382 | 0.085001 | 0.084951 | 0.089997 | 0.090493 | 0.095008 | 0.09555 | 0.099994 | 0.099709 | 0.10499 | 0.10436 | 0.11 | 0.10962
1.5145 | 0.064993 | 0.064308 | 0.069999 | 0.070242 | 0.075004 | 0.074576 | 0.080003 | 0.07935 | 0.084997 | 0.084964 | 0.089995 | 0.090587 | 0.095004 | 0.095508 | 0.099995 | 0.099792 | 0.105 | 0.10436 | 0.11 | 0.10957
1.515 | 0.064996 | 0.06434 | 0.070002 | 0.070167 | 0.075006 | 0.074515 | 0.08 | 0.079351 | 0.084994 | 0.085056 | 0.089997 | 0.090666 | 0.095001 | 0.095555 | 0.099999 | 0.099819 | 0.105 | 0.10431 | 0.11 | 0.1096
1.5155 | 0.065 | 0.064316 | 0.070003 | 0.07008 | 0.075005 | 0.074466 | 0.079997 | 0.079385 | 0.084993 | 0.085141 | 0.090001 | 0.090675 | 0.094998 | 0.095634 | 0.1 | 0.099746 | 0.105 | 0.10426 | 0.11 | 0.10968
1.516 | 0.065003 | 0.064251 | 0.070002 | 0.070016 | 0.075002 | 0.074455 | 0.079994 | 0.079423 | 0.084993 | 0.085218 | 0.090004 | 0.090581 | 0.094997 | 0.095704 | 0.10001 | 0.099637 | 0.105 | 0.10421 | 0.10999 | 0.10976
1.5165 | 0.065003 | 0.064194 | 0.069998 | 0.070024 | 0.074999 | 0.074491 | 0.079995 | 0.079456 | 0.084997 | 0.08523 | 0.090006 | 0.090468 | 0.095 | 0.095755 | 0.1 | 0.099548 | 0.105 | 0.10421 | 0.10999 | 0.10982
1.517 | 0.065 | 0.064165 | 0.069995 | 0.070094 | 0.074998 | 0.074546 | 0.079999 | 0.07947 | 0.085001 | 0.08515 | 0.090004 | 0.090383 | 0.095004 | 0.095738 | 0.1 | 0.099538 | 0.10499 | 0.10427 | 0.11 | 0.10982
1.5175 | 0.064996 | 0.064193 | 0.069994 | 0.070165 | 0.074998 | 0.074594 | 0.080003 | 0.079442 | 0.085003 | 0.085041 | 0.09 | 0.090385 | 0.095007 | 0.095651 | 0.099997 | 0.099608 | 0.10499 | 0.10432 | 0.11 | 0.10974
1.518 | 0.064994 | 0.064245 | 0.069994 | 0.070221 | 0.075 | 0.074614 | 0.080006 | 0.079398 | 0.085002 | 0.084956 | 0.089997 | 0.090468 | 0.095009 | 0.095569 | 0.099995 | 0.0997 | 0.10499 | 0.10437 | 0.11 | 0.10965
1.5185 | 0.064993 | 0.064298 | 0.069998 | 0.070246 | 0.075003 | 0.074592 | 0.080005 | 0.07936 | 0.084998 | 0.084954 | 0.089996 | 0.09057 | 0.095005 | 0.09552 | 0.099995 | 0.099785 | 0.105 | 0.10438 | 0.11 | 0.10958
1.519 | 0.064996 | 0.064335 | 0.070002 | 0.070187 | 0.075006 | 0.074532 | 0.080001 | 0.079352 | 0.084995 | 0.085033 | 0.089996 | 0.090655 | 0.095002 | 0.095548 | 0.099998 | 0.099833 | 0.105 | 0.10434 | 0.11 | 0.10959
1.5195 | 0.065 | 0.064324 | 0.070004 | 0.070097 | 0.075005 | 0.074477 | 0.079997 | 0.079378 | 0.084993 | 0.085128 | 0.09 | 0.090686 | 0.094999 | 0.095619 | 0.1 | 0.099778 | 0.105 | 0.10428 | 0.11 | 0.10966
1.52 | 0.065003 | 0.064263 | 0.070003 | 0.070024 | 0.075003 | 0.074457 | 0.079994 | 0.079418 | 0.084992 | 0.085207 | 0.090003 | 0.090616 | 0.094997 | 0.095693 | 0.1 | 0.099674 | 0.105 | 0.10422 | 0.10999 | 0.10974
1.5205 | 0.065003 | 0.064204 | 0.069999 | 0.070006 | 0.075 | 0.074478 | 0.079995 | 0.079452 | 0.084996 | 0.085241 | 0.090006 | 0.090498 | 0.094999 | 0.095749 | 0.1 | 0.09958 | 0.105 | 0.10421 | 0.10999 | 0.10981
1.521 | 0.065001 | 0.064165 | 0.069996 | 0.070063 | 0.074998 | 0.074535 | 0.079998 | 0.079475 | 0.085 | 0.08518 | 0.090005 | 0.090403 | 0.095003 | 0.095753 | 0.1 | 0.099541 | 0.10499 | 0.10426 | 0.11 | 0.10983
1.5215 | 0.064997 | 0.064177 | 0.069994 | 0.070137 | 0.074998 | 0.074585 | 0.080002 | 0.079456 | 0.085003 | 0.085072 | 0.090001 | 0.090377 | 0.095007 | 0.095681 | 0.099998 | 0.099596 | 0.10499 | 0.10431 | 0.11 | 0.10976
1.522 | 0.064995 | 0.064228 | 0.069993 | 0.070203 | 0.074999 | 0.074613 | 0.080005 | 0.079412 | 0.085003 | 0.084975 | 0.089998 | 0.090452 | 0.095009 | 0.095599 | 0.099995 | 0.099692 | 0.10499 | 0.10436 | 0.11 | 0.10967
1.5225 | 0.064993 | 0.064283 | 0.069997 | 0.070234 | 0.075003 | 0.07461 | 0.080005 | 0.079374 | 0.084999 | 0.084946 | 0.089996 | 0.090551 | 0.095006 | 0.095533 | 0.099995 | 0.09978 | 0.105 | 0.10439 | 0.11 | 0.1096
1.523 | 0.064995 | 0.064326 | 0.070001 | 0.070195 | 0.075006 | 0.074555 | 0.080002 | 0.079352 | 0.084996 | 0.08501 | 0.089996 | 0.090642 | 0.095002 | 0.09554 | 0.099997 | 0.099842 | 0.105 | 0.10436 | 0.11 | 0.10959
1.5235 | 0.064999 | 0.064327 | 0.070003 | 0.070109 | 0.075006 | 0.074497 | 0.079998 | 0.079373 | 0.084994 | 0.085101 | 0.089999 | 0.090696 | 0.094999 | 0.095608 | 0.1 | 0.099819 | 0.105 | 0.1043 | 0.11 | 0.10965
1.524 | 0.065002 | 0.064277 | 0.070003 | 0.070028 | 0.075004 | 0.074466 | 0.079995 | 0.079413 | 0.084992 | 0.085187 | 0.090003 | 0.09065 | 0.094997 | 0.095683 | 0.1 | 0.099717 | 0.105 | 0.10424 | 0.10999 | 0.10973
1.5245 | 0.065003 | 0.064215 | 0.07 | 0.069993 | 0.075001 | 0.074477 | 0.079995 | 0.079448 | 0.084995 | 0.085243 | 0.090005 | 0.090538 | 0.094998 | 0.095744 | 0.1 | 0.099617 | 0.105 | 0.10422 | 0.10999 | 0.1098
1.525 | 0.065001 | 0.064165 | 0.069996 | 0.07004 | 0.074998 | 0.074526 | 0.079997 | 0.079477 | 0.085 | 0.085206 | 0.090005 | 0.090437 | 0.095002 | 0.095766 | 0.1 | 0.099558 | 0.105 | 0.10425 | 0.11 | 0.10984
1.5255 | 0.064998 | 0.064165 | 0.069994 | 0.070113 | 0.074998 | 0.074579 | 0.080001 | 0.07947 | 0.085002 | 0.085102 | 0.090002 | 0.090386 | 0.095006 | 0.095705 | 0.099998 | 0.099592 | 0.10499 | 0.10431 | 0.11 | 0.10979
1.526 | 0.064995 | 0.064213 | 0.069993 | 0.070175 | 0.074998 | 0.074617 | 0.080005 | 0.079429 | 0.085003 | 0.084996 | 0.089999 | 0.090439 | 0.095009 | 0.095613 | 0.099996 | 0.099683 | 0.10499 | 0.10435 | 0.11 | 0.10969
1.5265 | 0.064993 | 0.064264 | 0.069995 | 0.070231 | 0.075002 | 0.074619 | 0.080005 | 0.079388 | 0.085 | 0.084951 | 0.089996 | 0.090541 | 0.095007 | 0.095546 | 0.099995 | 0.099773 | 0.10499 | 0.10439 | 0.11 | 0.10961
1.527 | 0.064994 | 0.064313 | 0.07 | 0.070209 | 0.075005 | 0.074575 | 0.080003 | 0.079361 | 0.084996 | 0.084995 | 0.089996 | 0.090632 | 0.095003 | 0.095534 | 0.099996 | 0.099846 | 0.105 | 0.10437 | 0.11 | 0.10958
1.5275 | 0.064998 | 0.064329 | 0.070003 | 0.070123 | 0.075006 | 0.074515 | 0.079999 | 0.079373 | 0.084994 | 0.085087 | 0.089998 | 0.090701 | 0.095 | 0.095591 | 0.1 | 0.099844 | 0.105 | 0.10431 | 0.11 | 0.10963
1.528 | 0.065001 | 0.064288 | 0.070004 | 0.07004 | 0.075005 | 0.074476 | 0.079995 | 0.07941 | 0.084992 | 0.08517 | 0.090001 | 0.09068 | 0.094997 | 0.09567 | 0.1 | 0.099751 | 0.105 | 0.10426 | 0.10999 | 0.10971
1.5285 | 0.065003 | 0.064226 | 0.070001 | 0.069988 | 0.075001 | 0.074476 | 0.079995 | 0.079445 | 0.084994 | 0.085238 | 0.090005 | 0.09057 | 0.094998 | 0.095736 | 0.10001 | 0.09965 | 0.105 | 0.10422 | 0.10999 | 0.10978
1.529 | 0.065003 | 0.064171 | 0.069997 | 0.070014 | 0.074999 | 0.07452 | 0.079997 | 0.079475 | 0.084999 | 0.085228 | 0.090006 | 0.090468 | 0.095001 | 0.095775 | 0.1 | 0.099575 | 0.105 | 0.10424 | 0.11 | 0.10983
1.5295 | 0.064999 | 0.064159 | 0.069995 | 0.070087 | 0.074998 | 0.074577 | 0.08 | 0.07948 | 0.085002 | 0.085131 | 0.090003 | 0.090398 | 0.095005 | 0.095735 | 0.099999 | 0.099586 | 0.10499 | 0.10429 | 0.11 | 0.10981
1.53 | 0.064996 | 0.064196 | 0.069993 | 0.070158 | 0.074998 | 0.074617 | 0.080004 | 0.079444 | 0.085004 | 0.08503 | 0.09 | 0.090432 | 0.095008 | 0.09565 | 0.099996 | 0.099676 | 0.10499 | 0.10435 | 0.11 | 0.10971
1.5305 | 0.064994 | 0.064255 | 0.069994 | 0.070217 | 0.075001 | 0.074632 | 0.080005 | 0.079402 | 0.085001 | 0.084965 | 0.089997 | 0.090524 | 0.095008 | 0.095572 | 0.099995 | 0.099765 | 0.10499 | 0.10439 | 0.11 | 0.10963
1.531 | 0.064994 | 0.064303 | 0.069999 | 0.070219 | 0.075005 | 0.074604 | 0.080003 | 0.079372 | 0.084997 | 0.084986 | 0.089996 | 0.090624 | 0.095004 | 0.09554 | 0.099996 | 0.099848 | 0.105 | 0.10439 | 0.11 | 0.10958
1.5315 | 0.064996 | 0.064335 | 0.070002 | 0.070141 | 0.075006 | 0.074541 | 0.08 | 0.079372 | 0.084994 | 0.085078 | 0.089997 | 0.090702 | 0.095 | 0.095586 | 0.1 | 0.099869 | 0.105 | 0.10433 | 0.11 | 0.10962
1.532 | 0.065 | 0.064308 | 0.070004 | 0.070054 | 0.075005 | 0.074496 | 0.079996 | 0.079408 | 0.084992 | 0.085168 | 0.09 | 0.090711 | 0.094998 | 0.095661 | 0.1 | 0.099793 | 0.105 | 0.10427 | 0.10999 | 0.1097
1.5325 | 0.065003 | 0.064248 | 0.070002 | 0.069988 | 0.075002 | 0.074482 | 0.079995 | 0.079445 | 0.084993 | 0.085244 | 0.090004 | 0.090614 | 0.094998 | 0.095734 | 0.1 | 0.099686 | 0.105 | 0.10423 | 0.10999 | 0.10977
1.533 | 0.065003 | 0.064188 | 0.069998 | 0.069998 | 0.074999 | 0.074516 | 0.079995 | 0.079479 | 0.084998 | 0.085255 | 0.090006 | 0.090506 | 0.095 | 0.095783 | 0.1 | 0.099602 | 0.105 | 0.10424 | 0.11 | 0.10984
1.5335 | 0.065 | 0.064158 | 0.069995 | 0.070065 | 0.074998 | 0.074574 | 0.079999 | 0.079493 | 0.085001 | 0.085173 | 0.090004 | 0.090419 | 0.095005 | 0.095762 | 0.1 | 0.09959 | 0.10499 | 0.10429 | 0.11 | 0.10983
1.534 | 0.064996 | 0.064185 | 0.069993 | 0.070135 | 0.074998 | 0.074622 | 0.080003 | 0.079464 | 0.085003 | 0.085063 | 0.090001 | 0.090418 | 0.095008 | 0.095679 | 0.099997 | 0.099666 | 0.10499 | 0.10434 | 0.11 | 0.10974
1.5345 | 0.064994 | 0.064247 | 0.069994 | 0.070202 | 0.075 | 0.074644 | 0.080005 | 0.079421 | 0.085002 | 0.084985 | 0.089997 | 0.09051 | 0.095008 | 0.095604 | 0.099995 | 0.099765 | 0.10499 | 0.10439 | 0.11 | 0.10965
1.535 | 0.064993 | 0.064293 | 0.069998 | 0.07023 | 0.075004 | 0.074625 | 0.080004 | 0.079385 | 0.084998 | 0.084983 | 0.089996 | 0.090611 | 0.095005 | 0.095557 | 0.099995 | 0.099847 | 0.105 | 0.1044 | 0.11 | 0.10959
1.5355 | 0.064996 | 0.064331 | 0.070002 | 0.070163 | 0.075006 | 0.074565 | 0.08 | 0.079376 | 0.084995 | 0.085058 | 0.089996 | 0.090696 | 0.095001 | 0.095585 | 0.099998 | 0.099886 | 0.105 | 0.10436 | 0.11 | 0.10961
1.536 | 0.064999 | 0.064322 | 0.070004 | 0.070081 | 0.075006 | 0.074512 | 0.079997 | 0.079404 | 0.084992 | 0.085156 | 0.089999 | 0.090728 | 0.094998 | 0.095664 | 0.1 | 0.099832 | 0.105 | 0.1043 | 0.10999 | 0.10969
1.5365 | 0.065002 | 0.064262 | 0.070002 | 0.070005 | 0.075003 | 0.074489 | 0.079995 | 0.079444 | 0.084993 | 0.085236 | 0.090004 | 0.09065 | 0.094998 | 0.095736 | 0.1 | 0.099726 | 0.105 | 0.10424 | 0.10999 | 0.10977
1.537 | 0.065003 | 0.064202 | 0.069999 | 0.069993 | 0.075 | 0.07451 | 0.079995 | 0.079479 | 0.084997 | 0.08527 | 0.090006 | 0.090542 | 0.094999 | 0.095793 | 0.1 | 0.099636 | 0.105 | 0.10424 | 0.10999 | 0.10983
1.5375 | 0.065001 | 0.064161 | 0.069996 | 0.070048 | 0.074998 | 0.074563 | 0.079998 | 0.0795 | 0.085001 | 0.085207 | 0.090005 | 0.090446 | 0.095003 | 0.095793 | 0.1 | 0.099597 | 0.10499 | 0.10428 | 0.11 | 0.10985
1.538 | 0.064998 | 0.064176 | 0.069994 | 0.070125 | 0.074997 | 0.074613 | 0.080003 | 0.079479 | 0.085003 | 0.085104 | 0.090002 | 0.090427 | 0.095007 | 0.095718 | 0.099997 | 0.099663 | 0.10499 | 0.10434 | 0.11 | 0.10978
1.5385 | 0.064994 | 0.064227 | 0.069993 | 0.070188 | 0.074999 | 0.074645 | 0.080005 | 0.079439 | 0.085002 | 0.085007 | 0.089998 | 0.090493 | 0.095008 | 0.095633 | 0.099995 | 0.099756 | 0.10499 | 0.10438 | 0.11 | 0.10969
1.539 | 0.064993 | 0.064282 | 0.069997 | 0.070228 | 0.075003 | 0.074639 | 0.080005 | 0.079401 | 0.084999 | 0.084978 | 0.089996 | 0.090597 | 0.095006 | 0.095574 | 0.099995 | 0.099845 | 0.105 | 0.10441 | 0.11 | 0.10961
1.5395 | 0.064995 | 0.064324 | 0.070001 | 0.070186 | 0.075006 | 0.074584 | 0.080001 | 0.079379 | 0.084995 | 0.085039 | 0.089996 | 0.090685 | 0.095002 | 0.095583 | 0.099997 | 0.099903 | 0.105 | 0.10438 | 0.11 | 0.10961
1.54 | 0.064998 | 0.064329 | 0.070004 | 0.070093 | 0.075006 | 0.074527 | 0.079997 | 0.0794 | 0.084992 | 0.085135 | 0.089998 | 0.090741 | 0.094999 | 0.095653 | 0.1 | 0.099872 | 0.105 | 0.10432 | 0.10999 | 0.10968
1.5405 | 0.065002 | 0.064277 | 0.070003 | 0.070015 | 0.075004 | 0.074494 | 0.079996 | 0.079438 | 0.084993 | 0.085213 | 0.090003 | 0.090685 | 0.094998 | 0.09573 | 0.1 | 0.09977 | 0.105 | 0.10426 | 0.10999 | 0.10976
1.541 | 0.065003 | 0.064215 | 0.07 | 0.069982 | 0.075001 | 0.074505 | 0.079995 | 0.079473 | 0.084996 | 0.085264 | 0.090005 | 0.090576 | 0.094999 | 0.09579 | 0.1 | 0.09967 | 0.105 | 0.10424 | 0.10999 | 0.10983
1.5415 | 0.065001 | 0.064166 | 0.069996 | 0.070023 | 0.074998 | 0.074553 | 0.079997 | 0.079499 | 0.085 | 0.085222 | 0.090005 | 0.090471 | 0.095003 | 0.095807 | 0.1 | 0.099612 | 0.105 | 0.10427 | 0.11 | 0.10986
1.542 | 0.064998 | 0.064165 | 0.069994 | 0.070091 | 0.074997 | 0.074606 | 0.080001 | 0.079491 | 0.085003 | 0.085115 | 0.090003 | 0.090413 | 0.095006 | 0.095745 | 0.099998 | 0.09965 | 0.10499 | 0.10433 | 0.11 | 0.1098
1.5425 | 0.064995 | 0.064209 | 0.069993 | 0.070164 | 0.074998 | 0.07464 | 0.080004 | 0.07945 | 0.085002 | 0.085015 | 0.089999 | 0.090471 | 0.095008 | 0.095658 | 0.099996 | 0.099743 | 0.10499 | 0.10438 | 0.11 | 0.1097
1.543 | 0.064994 | 0.064267 | 0.069996 | 0.070215 | 0.075002 | 0.074643 | 0.080005 | 0.079409 | 0.085 | 0.084965 | 0.089997 | 0.09057 | 0.095007 | 0.095589 | 0.099995 | 0.099831 | 0.105 | 0.10441 | 0.11 | 0.10962
1.5435 | 0.064994 | 0.06431 | 0.07 | 0.070194 | 0.075005 | 0.074597 | 0.080002 | 0.07938 | 0.084996 | 0.085011 | 0.089996 | 0.090661 | 0.095003 | 0.095581 | 0.099997 | 0.099901 | 0.105 | 0.10439 | 0.11 | 0.1096
1.544 | 0.064996 | 0.064329 | 0.070003 | 0.070105 | 0.075006 | 0.074536 | 0.079998 | 0.079393 | 0.084993 | 0.085106 | 0.089997 | 0.09073 | 0.094999 | 0.095646 | 0.1 | 0.099895 | 0.105 | 0.10433 | 0.11 | 0.10966
1.5445 | 0.065001 | 0.064285 | 0.070003 | 0.070018 | 0.075005 | 0.074494 | 0.079996 | 0.079429 | 0.084993 | 0.085188 | 0.090002 | 0.090705 | 0.094998 | 0.095717 | 0.1 | 0.0998 | 0.105 | 0.10427 | 0.10999 | 0.10974
1.545 | 0.065003 | 0.064222 | 0.070001 | 0.069966 | 0.075002 | 0.074493 | 0.079995 | 0.079466 | 0.084995 | 0.085255 | 0.090005 | 0.0906 | 0.094998 | 0.095783 | 0.1 | 0.099697 | 0.105 | 0.10424 | 0.10999 | 0.10981
1.5455 | 0.065003 | 0.064168 | 0.069997 | 0.069988 | 0.074999 | 0.074536 | 0.079997 | 0.079493 | 0.084999 | 0.085238 | 0.090006 | 0.090486 | 0.095001 | 0.095817 | 0.1 | 0.099623 | 0.105 | 0.10426 | 0.11 | 0.10985
1.546 | 0.065 | 0.06415 | 0.069995 | 0.070061 | 0.074997 | 0.074588 | 0.08 | 0.079495 | 0.085002 | 0.085141 | 0.090004 | 0.090418 | 0.095005 | 0.095772 | 0.099999 | 0.09964 | 0.10499 | 0.10431 | 0.11 | 0.10982
1.5465 | 0.064996 | 0.064187 | 0.069993 | 0.07013 | 0.074998 | 0.074637 | 0.080003 | 0.079462 | 0.085003 | 0.085034 | 0.09 | 0.090444 | 0.095008 | 0.095682 | 0.099996 | 0.099727 | 0.10499 | 0.10437 | 0.11 | 0.10972
1.547 | 0.064994 | 0.064243 | 0.069995 | 0.070188 | 0.075001 | 0.074649 | 0.080005 | 0.079418 | 0.085 | 0.084971 | 0.089997 | 0.090545 | 0.095007 | 0.095606 | 0.099995 | 0.09982 | 0.10499 | 0.1044 | 0.11 | 0.10964
1.5475 | 0.064993 | 0.064291 | 0.069999 | 0.070186 | 0.075005 | 0.074617 | 0.080003 | 0.079385 | 0.084997 | 0.084987 | 0.089996 | 0.090637 | 0.095004 | 0.095576 | 0.099996 | 0.099894 | 0.105 | 0.1044 | 0.11 | 0.10959
1.548 | 0.064995 | 0.064323 | 0.070002 | 0.07011 | 0.075006 | 0.074554 | 0.079999 | 0.079387 | 0.084993 | 0.085077 | 0.089996 | 0.090717 | 0.095 | 0.095623 | 0.099999 | 0.099911 | 0.105 | 0.10435 | 0.11 | 0.10963
1.5485 | 0.065 | 0.064296 | 0.070004 | 0.070018 | 0.075005 | 0.074506 | 0.079996 | 0.07942 | 0.084993 | 0.085165 | 0.090001 | 0.090721 | 0.094998 | 0.095702 | 0.1 | 0.099833 | 0.105 | 0.10428 | 0.10999 | 0.10971
1.549 | 0.065003 | 0.064235 | 0.070002 | 0.069952 | 0.075002 | 0.07449 | 0.079995 | 0.079457 | 0.084994 | 0.085246 | 0.090005 | 0.090628 | 0.094998 | 0.095771 | 0.1 | 0.099722 | 0.105 | 0.10424 | 0.10999 | 0.10979
1.5495 | 0.065003 | 0.064173 | 0.069998 | 0.069954 | 0.074999 | 0.074523 | 0.079995 | 0.079489 | 0.084998 | 0.085251 | 0.090006 | 0.090513 | 0.095 | 0.095817 | 0.1 | 0.099634 | 0.105 | 0.10425 | 0.11 | 0.10984
1.55 | 0.065001 | 0.06414 | 0.069995 | 0.070014 | 0.074997 | 0.074578 | 0.079999 | 0.079503 | 0.085001 | 0.085161 | 0.090005 | 0.090421 | 0.095004 | 0.095793 | 0.1 | 0.099623 | 0.10499 | 0.1043 | 0.11 | 0.10983
1.5505 | 0.064996 | 0.064171 | 0.069993 | 0.070095 | 0.074997 | 0.074625 | 0.080002 | 0.079475 | 0.085003 | 0.085054 | 0.090001 | 0.090429 | 0.095007 | 0.095708 | 0.099997 | 0.099703 | 0.10499 | 0.10435 | 0.11 | 0.10974
1.551 | 0.064994 | 0.064226 | 0.069994 | 0.070154 | 0.075 | 0.074647 | 0.080005 | 0.079433 | 0.085001 | 0.084976 | 0.089998 | 0.09052 | 0.095008 | 0.095629 | 0.099995 | 0.099796 | 0.10499 | 0.1044 | 0.11 | 0.10965
1.5515 | 0.064994 | 0.064277 | 0.069998 | 0.070171 | 0.075004 | 0.074625 | 0.080004 | 0.079397 | 0.084998 | 0.084975 | 0.089996 | 0.090617 | 0.095005 | 0.09558 | 0.099995 | 0.099875 | 0.105 | 0.10441 | 0.11 | 0.10959
1.552 | 0.064994 | 0.064318 | 0.070001 | 0.070112 | 0.075006 | 0.074563 | 0.08 | 0.079388 | 0.084994 | 0.085056 | 0.089995 | 0.090705 | 0.095001 | 0.095614 | 0.099997 | 0.099917 | 0.105 | 0.10436 | 0.11 | 0.10961
1.5525 | 0.064999 | 0.064308 | 0.070003 | 0.070021 | 0.075006 | 0.074511 | 0.079997 | 0.079414 | 0.084993 | 0.08515 | 0.089999 | 0.090741 | 0.094999 | 0.095685 | 0.1 | 0.099858 | 0.105 | 0.1043 | 0.10999 | 0.10969
1.553 | 0.065003 | 0.064251 | 0.070002 | 0.069947 | 0.075003 | 0.074489 | 0.079996 | 0.079453 | 0.084993 | 0.08523 | 0.090004 | 0.090666 | 0.094998 | 0.095762 | 0.1 | 0.09975 | 0.105 | 0.10425 | 0.10999 | 0.10976
1.5535 | 0.065003 | 0.06419 | 0.069999 | 0.069932 | 0.075 | 0.074511 | 0.079995 | 0.079487 | 0.084997 | 0.085261 | 0.090006 | 0.090548 | 0.095 | 0.095814 | 0.1 | 0.099654 | 0.105 | 0.10424 | 0.11 | 0.10983
1.554 | 0.065002 | 0.06415 | 0.069996 | 0.069988 | 0.074997 | 0.074563 | 0.079997 | 0.079507 | 0.085001 | 0.085194 | 0.090006 | 0.090451 | 0.095003 | 0.095816 | 0.1 | 0.09962 | 0.10499 | 0.10429 | 0.11 | 0.10983
1.5545 | 0.064997 | 0.064164 | 0.069994 | 0.070063 | 0.074997 | 0.074617 | 0.080002 | 0.079491 | 0.085003 | 0.08509 | 0.090001 | 0.090427 | 0.095007 | 0.095732 | 0.099997 | 0.09968 | 0.10499 | 0.10434 | 0.11 | 0.10976
1.555 | 0.064995 | 0.064218 | 0.069994 | 0.070129 | 0.074999 | 0.074647 | 0.080005 | 0.079447 | 0.085002 | 0.084999 | 0.089998 | 0.090501 | 0.095008 | 0.095656 | 0.099996 | 0.099778 | 0.10499 | 0.10439 | 0.11 | 0.10967
1.5555 | 0.064993 | 0.064269 | 0.069997 | 0.070164 | 0.075003 | 0.074637 | 0.080004 | 0.079408 | 0.084999 | 0.084976 | 0.089996 | 0.090603 | 0.095005 | 0.095594 | 0.099995 | 0.09986 | 0.105 | 0.10441 | 0.11 | 0.1096
1.556 | 0.064993 | 0.064313 | 0.070001 | 0.07012 | 0.075005 | 0.074582 | 0.080001 | 0.079388 | 0.084995 | 0.08504 | 0.089995 | 0.09069 | 0.095002 | 0.095608 | 0.099996 | 0.099919 | 0.105 | 0.10438 | 0.11 | 0.1096
1.5565 | 0.064998 | 0.064321 | 0.070003 | 0.070035 | 0.075006 | 0.07452 | 0.079998 | 0.079409 | 0.084993 | 0.085133 | 0.089998 | 0.090742 | 0.094999 | 0.095679 | 0.1 | 0.099886 | 0.105 | 0.10431 | 0.11 | 0.10967
1.557 | 0.065002 | 0.064271 | 0.070003 | 0.069954 | 0.075004 | 0.074491 | 0.079996 | 0.079447 | 0.084993 | 0.085217 | 0.090003 | 0.090696 | 0.094998 | 0.095753 | 0.1 | 0.099781 | 0.105 | 0.10426 | 0.10999 | 0.10975
1.5575 | 0.065003 | 0.064211 | 0.07 | 0.069923 | 0.075001 | 0.0745 | 0.079995 | 0.079482 | 0.084996 | 0.085261 | 0.090006 | 0.090581 | 0.094999 | 0.095819 | 0.1 | 0.099683 | 0.105 | 0.10424 | 0.10999 | 0.10982
1.558 | 0.065002 | 0.064159 | 0.069997 | 0.069959 | 0.074998 | 0.074551 | 0.079997 | 0.079508 | 0.085 | 0.085218 | 0.090006 | 0.090474 | 0.095002 | 0.095828 | 0.1 | 0.099624 | 0.105 | 0.10428 | 0.11 | 0.10984
1.5585 | 0.064998 | 0.064161 | 0.069994 | 0.070043 | 0.074997 | 0.074606 | 0.080001 | 0.079501 | 0.085002 | 0.085113 | 0.090002 | 0.090427 | 0.095006 | 0.095765 | 0.099998 | 0.099665 | 0.10499 | 0.10433 | 0.11 | 0.10978
1.559 | 0.064995 | 0.064209 | 0.069994 | 0.070113 | 0.074998 | 0.074647 | 0.080004 | 0.079462 | 0.085002 | 0.085017 | 0.089999 | 0.090485 | 0.095008 | 0.095678 | 0.099996 | 0.099759 | 0.10499 | 0.10439 | 0.11 | 0.10969
1.5595 | 0.064994 | 0.064266 | 0.069996 | 0.070164 | 0.075002 | 0.074645 | 0.080005 | 0.07942 | 0.084999 | 0.08497 | 0.089997 | 0.090581 | 0.095006 | 0.095606 | 0.099995 | 0.099845 | 0.105 | 0.10442 | 0.11 | 0.10962
1.56 | 0.064992 | 0.064314 | 0.069999 | 0.070142 | 0.075005 | 0.074596 | 0.080003 | 0.079393 | 0.084996 | 0.085019 | 0.089995 | 0.090677 | 0.095003 | 0.095599 | 0.099995 | 0.099917 | 0.105 | 0.10439 | 0.11 | 0.10959
1.5605 | 0.064997 | 0.064334 | 0.070003 | 0.070056 | 0.075006 | 0.074536 | 0.079999 | 0.079403 | 0.084993 | 0.085109 | 0.089998 | 0.090741 | 0.095 | 0.095662 | 0.1 | 0.099908 | 0.105 | 0.10433 | 0.11 | 0.10965
1.561 | 0.065001 | 0.064298 | 0.070003 | 0.069976 | 0.075005 | 0.074496 | 0.079996 | 0.079439 | 0.084993 | 0.085196 | 0.090002 | 0.09072 | 0.094998 | 0.095738 | 0.1 | 0.099815 | 0.105 | 0.10427 | 0.10999 | 0.10974
1.5615 | 0.065003 | 0.064234 | 0.070001 | 0.069924 | 0.075001 | 0.074493 | 0.079995 | 0.079476 | 0.084995 | 0.085257 | 0.090005 | 0.090609 | 0.094998 | 0.095806 | 0.1 | 0.099707 | 0.105 | 0.10424 | 0.10999 | 0.10981
1.562 | 0.065004 | 0.064177 | 0.069998 | 0.069952 | 0.074999 | 0.074535 | 0.079996 | 0.079504 | 0.084998 | 0.085237 | 0.090007 | 0.090502 | 0.095 | 0.095841 | 0.1 | 0.099636 | 0.105 | 0.10427 | 0.11 | 0.10985
1.5625 | 0.064999 | 0.064163 | 0.069995 | 0.070026 | 0.074997 | 0.074596 | 0.08 | 0.079508 | 0.085002 | 0.085132 | 0.090003 | 0.090429 | 0.095005 | 0.095791 | 0.099999 | 0.099653 | 0.10499 | 0.10432 | 0.11 | 0.10981
1.563 | 0.064996 | 0.064201 | 0.069994 | 0.070104 | 0.074998 | 0.074638 | 0.080003 | 0.079474 | 0.085003 | 0.085029 | 0.09 | 0.09046 | 0.095008 | 0.095708 | 0.099996 | 0.099745 | 0.10499 | 0.10437 | 0.11 | 0.10972
1.5635 | 0.064994 | 0.064254 | 0.069995 | 0.070161 | 0.075001 | 0.074649 | 0.080005 | 0.07943 | 0.085 | 0.084967 | 0.089997 | 0.090553 | 0.095007 | 0.095634 | 0.099995 | 0.099833 | 0.10499 | 0.10441 | 0.11 | 0.10964
1.564 | 0.064992 | 0.064304 | 0.069998 | 0.070161 | 0.075004 | 0.074619 | 0.080003 | 0.079397 | 0.084996 | 0.084991 | 0.089995 | 0.090646 | 0.095004 | 0.095603 | 0.099995 | 0.099909 | 0.105 | 0.10441 | 0.11 | 0.1096
1.5645 | 0.064996 | 0.064336 | 0.070002 | 0.070084 | 0.075006 | 0.074556 | 0.08 | 0.079395 | 0.084994 | 0.085075 | 0.089997 | 0.090727 | 0.095001 | 0.095651 | 0.099999 | 0.099931 | 0.105 | 0.10434 | 0.11 | 0.10964
1.565 | 0.065 | 0.064313 | 0.070004 | 0.070001 | 0.075005 | 0.074507 | 0.079997 | 0.07943 | 0.084993 | 0.085161 | 0.090001 | 0.090731 | 0.094998 | 0.095728 | 0.1 | 0.09985 | 0.105 | 0.10429 | 0.10999 | 0.10972
1.5655 | 0.065003 | 0.064249 | 0.070002 | 0.069937 | 0.075002 | 0.074494 | 0.079995 | 0.079468 | 0.084994 | 0.08524 | 0.090005 | 0.090633 | 0.094998 | 0.095794 | 0.10001 | 0.099744 | 0.105 | 0.10424 | 0.10999 | 0.10979
1.566 | 0.065004 | 0.064189 | 0.069998 | 0.069936 | 0.074999 | 0.074529 | 0.079995 | 0.079499 | 0.084997 | 0.085237 | 0.090007 | 0.090515 | 0.095 | 0.095838 | 0.1 | 0.099651 | 0.105 | 0.10426 | 0.11 | 0.10984
1.5665 | 0.065 | 0.064157 | 0.069995 | 0.070008 | 0.074997 | 0.074584 | 0.079998 | 0.079513 | 0.085001 | 0.085152 | 0.090004 | 0.09043 | 0.095004 | 0.095812 | 0.1 | 0.099648 | 0.10499 | 0.1043 | 0.11 | 0.10982
1.567 | 0.064996 | 0.064183 | 0.069994 | 0.070083 | 0.074998 | 0.074632 | 0.080003 | 0.079485 | 0.085002 | 0.085048 | 0.09 | 0.090433 | 0.095007 | 0.095729 | 0.099997 | 0.099726 | 0.10499 | 0.10436 | 0.11 | 0.10974
1.5675 | 0.064994 | 0.064236 | 0.069994 | 0.070146 | 0.075 | 0.074655 | 0.080005 | 0.079443 | 0.085001 | 0.084963 | 0.089997 | 0.09052 | 0.095007 | 0.095649 | 0.099995 | 0.099814 | 0.10499 | 0.1044 | 0.11 | 0.10965
1.568 | 0.064992 | 0.064287 | 0.069997 | 0.070163 | 0.075003 | 0.074637 | 0.080005 | 0.079405 | 0.084998 | 0.084963 | 0.089995 | 0.090622 | 0.095005 | 0.095602 | 0.099994 | 0.099899 | 0.105 | 0.10441 | 0.11 | 0.10959
1.5685 | 0.064994 | 0.064328 | 0.070002 | 0.0701 | 0.075006 | 0.074572 | 0.080001 | 0.079397 | 0.084995 | 0.085038 | 0.089996 | 0.090701 | 0.095001 | 0.095635 | 0.099998 | 0.09994 | 0.105 | 0.10436 | 0.11 | 0.10961
1.569 | 0.064999 | 0.064319 | 0.070004 | 0.070015 | 0.075006 | 0.07452 | 0.079997 | 0.079425 | 0.084993 | 0.085133 | 0.09 | 0.09073 | 0.094999 | 0.09571 | 0.1 | 0.099877 | 0.105 | 0.1043 | 0.10999 | 0.10969
1.5695 | 0.065003 | 0.064256 | 0.070002 | 0.069941 | 0.075003 | 0.074499 | 0.079995 | 0.079463 | 0.084994 | 0.085207 | 0.090004 | 0.090655 | 0.094998 | 0.095779 | 0.10001 | 0.099769 | 0.105 | 0.10425 | 0.10999 | 0.10976
1.57 | 0.065004 | 0.064196 | 0.07 | 0.069927 | 0.075 | 0.074518 | 0.079995 | 0.079493 | 0.084996 | 0.085239 | 0.090006 | 0.09054 | 0.094998 | 0.095841 | 0.10001 | 0.099676 | 0.105 | 0.10424 | 0.10999 | 0.10982
1.5705 | 0.065001 | 0.064154 | 0.069996 | 0.069981 | 0.074998 | 0.07458 | 0.079997 | 0.079518 | 0.085 | 0.085171 | 0.090005 | 0.090443 | 0.095003 | 0.095828 | 0.1 | 0.099643 | 0.10499 | 0.10429 | 0.11 | 0.10983
1.571 | 0.064998 | 0.064165 | 0.069994 | 0.070061 | 0.074998 | 0.074633 | 0.080002 | 0.079502 | 0.085003 | 0.085067 | 0.090001 | 0.090421 | 0.095007 | 0.095754 | 0.099997 | 0.099706 | 0.10499 | 0.10435 | 0.11 | 0.10975
1.5715 | 0.064995 | 0.064215 | 0.069994 | 0.070126 | 0.074999 | 0.074663 | 0.080004 | 0.079459 | 0.085002 | 0.084975 | 0.089998 | 0.090494 | 0.095008 | 0.09567 | 0.099995 | 0.099802 | 0.10499 | 0.10439 | 0.11 | 0.10966
1.572 | 0.064992 | 0.06427 | 0.069996 | 0.070161 | 0.075002 | 0.074655 | 0.080005 | 0.079421 | 0.084999 | 0.084956 | 0.089995 | 0.090594 | 0.095006 | 0.095611 | 0.099994 | 0.099889 | 0.105 | 0.10441 | 0.11 | 0.10959
1.5725 | 0.064994 | 0.064313 | 0.070001 | 0.070114 | 0.075005 | 0.074601 | 0.080002 | 0.079399 | 0.084995 | 0.085018 | 0.089996 | 0.090684 | 0.095002 | 0.095621 | 0.099997 | 0.099949 | 0.105 | 0.10437 | 0.11 | 0.10959
1.573 | 0.064998 | 0.064321 | 0.070003 | 0.070028 | 0.075006 | 0.074542 | 0.079998 | 0.07942 | 0.084994 | 0.085115 | 0.089999 | 0.090735 | 0.094999 | 0.095694 | 0.1 | 0.099915 | 0.105 | 0.10431 | 0.11 | 0.10966
1.5735 | 0.065002 | 0.064271 | 0.070003 | 0.069946 | 0.075004 | 0.074511 | 0.079996 | 0.07946 | 0.084993 | 0.085196 | 0.090003 | 0.090685 | 0.094998 | 0.095766 | 0.1 | 0.09981 | 0.105 | 0.10426 | 0.10999 | 0.10973
1.574 | 0.065004 | 0.064209 | 0.070001 | 0.069906 | 0.075001 | 0.074523 | 0.079995 | 0.079495 | 0.084995 | 0.085244 | 0.090006 | 0.090566 | 0.094998 | 0.095824 | 0.10001 | 0.09971 | 0.105 | 0.10424 | 0.10999 | 0.1098
1.5745 | 0.065002 | 0.064159 | 0.069996 | 0.069954 | 0.074998 | 0.074572 | 0.079996 | 0.079523 | 0.084999 | 0.085207 | 0.090005 | 0.090465 | 0.095002 | 0.095839 | 0.1 | 0.099653 | 0.105 | 0.10428 | 0.11 | 0.10983
1.575 | 0.064998 | 0.064155 | 0.069994 | 0.070031 | 0.074997 | 0.07463 | 0.080001 | 0.079518 | 0.085002 | 0.085103 | 0.090002 | 0.090418 | 0.095006 | 0.095775 | 0.099998 | 0.099697 | 0.10499 | 0.10434 | 0.11 | 0.10977
1.5755 | 0.064995 | 0.064202 | 0.069994 | 0.070096 | 0.074999 | 0.074665 | 0.080004 | 0.079479 | 0.085002 | 0.085006 | 0.089999 | 0.090473 | 0.095008 | 0.095691 | 0.099996 | 0.09979 | 0.10499 | 0.10439 | 0.11 | 0.10968
1.576 | 0.064992 | 0.06426 | 0.069995 | 0.070152 | 0.075001 | 0.074669 | 0.080005 | 0.079439 | 0.085 | 0.084965 | 0.089996 | 0.090578 | 0.095007 | 0.09562 | 0.099994 | 0.099882 | 0.10499 | 0.10442 | 0.11 | 0.1096
1.5765 | 0.064994 | 0.064305 | 0.07 | 0.070128 | 0.075005 | 0.074623 | 0.080003 | 0.079412 | 0.084996 | 0.085009 | 0.089996 | 0.090667 | 0.095003 | 0.095614 | 0.099996 | 0.099947 | 0.105 | 0.10439 | 0.11 | 0.10958
1.577 | 0.064997 | 0.064327 | 0.070003 | 0.070046 | 0.075006 | 0.074564 | 0.079999 | 0.079422 | 0.084994 | 0.085104 | 0.089998 | 0.09074 | 0.095 | 0.095677 | 0.1 | 0.099942 | 0.105 | 0.10433 | 0.11 | 0.10964
1.5775 | 0.065001 | 0.064288 | 0.070003 | 0.069963 | 0.075005 | 0.074522 | 0.079996 | 0.079459 | 0.084993 | 0.085193 | 0.090002 | 0.090719 | 0.094998 | 0.095752 | 0.1 | 0.099843 | 0.105 | 0.10427 | 0.10999 | 0.10972
1.578 | 0.065004 | 0.064227 | 0.070002 | 0.069914 | 0.075002 | 0.074518 | 0.079994 | 0.079495 | 0.084994 | 0.085263 | 0.090006 | 0.090608 | 0.094997 | 0.095819 | 0.10001 | 0.099742 | 0.105 | 0.10424 | 0.10999 | 0.10979
1.5785 | 0.065003 | 0.064172 | 0.069997 | 0.069932 | 0.074998 | 0.074566 | 0.079996 | 0.079526 | 0.084998 | 0.085244 | 0.090006 | 0.090503 | 0.095001 | 0.095847 | 0.1 | 0.099669 | 0.105 | 0.10427 | 0.11 | 0.10983
1.579 | 0.064999 | 0.064153 | 0.069995 | 0.070007 | 0.074997 | 0.074623 | 0.08 | 0.07953 | 0.085002 | 0.085148 | 0.090003 | 0.090435 | 0.095005 | 0.095803 | 0.099999 | 0.09969 | 0.10499 | 0.10433 | 0.11 | 0.10979
1.5795 | 0.064996 | 0.064192 | 0.069994 | 0.070081 | 0.074998 | 0.074663 | 0.080004 | 0.079498 | 0.085003 | 0.085048 | 0.089999 | 0.09047 | 0.095008 | 0.095719 | 0.099996 | 0.099776 | 0.10499 | 0.10438 | 0.11 | 0.1097
1.58 | 0.064993 | 0.06425 | 0.069994 | 0.070134 | 0.075 | 0.074676 | 0.080005 | 0.079457 | 0.085001 | 0.084986 | 0.089996 | 0.090571 | 0.095008 | 0.095639 | 0.099994 | 0.099867 | 0.10499 | 0.10442 | 0.11 | 0.10962
1.5805 | 0.064993 | 0.064299 | 0.069998 | 0.070139 | 0.075004 | 0.074645 | 0.080003 | 0.079422 | 0.084997 | 0.085007 | 0.089995 | 0.090664 | 0.095004 | 0.095613 | 0.099996 | 0.099942 | 0.105 | 0.10441 | 0.11 | 0.10958
1.581 | 0.064996 | 0.064333 | 0.070002 | 0.070061 | 0.075006 | 0.074582 | 0.08 | 0.079423 | 0.084994 | 0.085097 | 0.089997 | 0.090744 | 0.095 | 0.095661 | 0.1 | 0.099962 | 0.105 | 0.10435 | 0.11 | 0.10963
1.5815 | 0.065 | 0.064313 | 0.070004 | 0.069975 | 0.075005 | 0.074535 | 0.079997 | 0.079458 | 0.084993 | 0.085191 | 0.090001 | 0.090744 | 0.094998 | 0.095738 | 0.1 | 0.099877 | 0.105 | 0.10429 | 0.10999 | 0.10971
1.582 | 0.065004 | 0.064249 | 0.070003 | 0.069907 | 0.075003 | 0.074523 | 0.079995 | 0.079494 | 0.084993 | 0.085263 | 0.090005 | 0.090644 | 0.094997 | 0.095798 | 0.10001 | 0.099766 | 0.105 | 0.10425 | 0.10999 | 0.10978
1.5825 | 0.065003 | 0.064191 | 0.069998 | 0.069916 | 0.074999 | 0.074558 | 0.079995 | 0.079527 | 0.084997 | 0.08527 | 0.090006 | 0.090535 | 0.095 | 0.095847 | 0.1 | 0.099682 | 0.105 | 0.10426 | 0.11 | 0.10984
1.583 | 0.065 | 0.064162 | 0.069995 | 0.069986 | 0.074997 | 0.074615 | 0.079999 | 0.079544 | 0.085001 | 0.085187 | 0.090004 | 0.090452 | 0.095004 | 0.095826 | 0.1 | 0.099679 | 0.10499 | 0.10432 | 0.11 | 0.10982
1.5835 | 0.064996 | 0.064188 | 0.069994 | 0.070065 | 0.074998 | 0.074662 | 0.080003 | 0.079517 | 0.085003 | 0.085086 | 0.09 | 0.090462 | 0.095007 | 0.095742 | 0.099997 | 0.099756 | 0.10499 | 0.10437 | 0.11 | 0.10973
1.584 | 0.064993 | 0.064243 | 0.069993 | 0.070128 | 0.074999 | 0.074683 | 0.080005 | 0.079474 | 0.085002 | 0.085004 | 0.089997 | 0.090557 | 0.095008 | 0.095661 | 0.099994 | 0.099855 | 0.10499 | 0.10441 | 0.11 | 0.10965
1.5845 | 0.064993 | 0.064295 | 0.069998 | 0.070147 | 0.075003 | 0.074664 | 0.080004 | 0.079437 | 0.084998 | 0.085002 | 0.089996 | 0.09065 | 0.095005 | 0.095619 | 0.099995 | 0.099936 | 0.105 | 0.10442 | 0.11 | 0.10959
1.585 | 0.064995 | 0.064338 | 0.070002 | 0.07009 | 0.075006 | 0.074604 | 0.080001 | 0.079428 | 0.084995 | 0.085087 | 0.089996 | 0.09074 | 0.095001 | 0.095653 | 0.099999 | 0.099974 | 0.105 | 0.10437 | 0.11 | 0.10962
1.5855 | 0.064999 | 0.064333 | 0.070004 | 0.070002 | 0.075006 | 0.074549 | 0.079997 | 0.079455 | 0.084993 | 0.085179 | 0.09 | 0.090766 | 0.094999 | 0.095729 | 0.1 | 0.099912 | 0.105 | 0.10431 | 0.10999 | 0.10969
1.586 | 0.065003 | 0.064273 | 0.070004 | 0.069929 | 0.075004 | 0.074524 | 0.079995 | 0.079492 | 0.084993 | 0.085251 | 0.090004 | 0.090686 | 0.094997 | 0.095804 | 0.10001 | 0.09981 | 0.105 | 0.10425 | 0.10999 | 0.10977
1.5865 | 0.065003 | 0.064212 | 0.069999 | 0.069912 | 0.075 | 0.074548 | 0.079995 | 0.079527 | 0.084996 | 0.08528 | 0.090006 | 0.090567 | 0.094999 | 0.095858 | 0.1 | 0.09971 | 0.105 | 0.10426 | 0.10999 | 0.10983
1.587 | 0.065001 | 0.064171 | 0.069996 | 0.069975 | 0.074998 | 0.074604 | 0.079998 | 0.079551 | 0.085 | 0.085217 | 0.090005 | 0.090479 | 0.095003 | 0.095857 | 0.1 | 0.099683 | 0.10499 | 0.1043 | 0.11 | 0.10983
1.5875 | 0.064997 | 0.064185 | 0.069994 | 0.070051 | 0.074998 | 0.074654 | 0.080002 | 0.079533 | 0.085002 | 0.085114 | 0.090001 | 0.090463 | 0.095007 | 0.09578 | 0.099997 | 0.099747 | 0.10499 | 0.10436 | 0.11 | 0.10975
1.588 | 0.064994 | 0.064239 | 0.069992 | 0.07012 | 0.074998 | 0.074688 | 0.080005 | 0.079491 | 0.085002 | 0.085019 | 0.089997 | 0.090538 | 0.095008 | 0.0957 | 0.099994 | 0.099844 | 0.10499 | 0.1044 | 0.11 | 0.10966
1.5885 | 0.064993 | 0.064291 | 0.069996 | 0.070153 | 0.075002 | 0.074678 | 0.080005 | 0.079451 | 0.084999 | 0.084997 | 0.089996 | 0.090639 | 0.095006 | 0.095638 | 0.099995 | 0.099928 | 0.105 | 0.10442 | 0.11 | 0.10959
1.589 | 0.064995 | 0.064336 | 0.070001 | 0.070119 | 0.075005 | 0.074625 | 0.080001 | 0.079431 | 0.084995 | 0.085064 | 0.089996 | 0.090729 | 0.095002 | 0.095655 | 0.099998 | 0.099987 | 0.105 | 0.10438 | 0.11 | 0.1096
1.5895 | 0.064998 | 0.064347 | 0.070003 | 0.070028 | 0.075006 | 0.074564 | 0.079998 | 0.07945 | 0.084993 | 0.085155 | 0.089999 | 0.090775 | 0.094999 | 0.095726 | 0.1 | 0.099949 | 0.105 | 0.10432 | 0.11 | 0.10967
1.59 | 0.065002 | 0.064294 | 0.070004 | 0.069942 | 0.075005 | 0.074531 | 0.079996 | 0.079486 | 0.084992 | 0.085231 | 0.090003 | 0.090715 | 0.094997 | 0.095795 | 0.10001 | 0.099843 | 0.105 | 0.10426 | 0.10999 | 0.10974
1.5905 | 0.065003 | 0.064232 | 0.07 | 0.069914 | 0.075001 | 0.074541 | 0.079995 | 0.079522 | 0.084995 | 0.085283 | 0.090005 | 0.090598 | 0.094998 | 0.095858 | 0.1 | 0.099748 | 0.105 | 0.10425 | 0.10999 | 0.10981
1.591 | 0.065002 | 0.064181 | 0.069996 | 0.069959 | 0.074998 | 0.074594 | 0.079997 | 0.07955 | 0.085 | 0.085241 | 0.090005 | 0.090504 | 0.095003 | 0.095875 | 0.1 | 0.099697 | 0.105 | 0.10429 | 0.11 | 0.10983
1.5915 | 0.064998 | 0.064179 | 0.069994 | 0.070035 | 0.074997 | 0.074649 | 0.080001 | 0.079543 | 0.085002 | 0.085137 | 0.090002 | 0.090455 | 0.095006 | 0.095811 | 0.099998 | 0.099741 | 0.10499 | 0.10435 | 0.11 | 0.10977
1.592 | 0.064994 | 0.064226 | 0.069993 | 0.070107 | 0.074997 | 0.074685 | 0.080004 | 0.079503 | 0.085003 | 0.085037 | 0.089998 | 0.090515 | 0.095008 | 0.095725 | 0.099995 | 0.09984 | 0.10499 | 0.10439 | 0.11 | 0.10968
1.5925 | 0.064993 | 0.064279 | 0.069995 | 0.070157 | 0.075001 | 0.074685 | 0.080005 | 0.079462 | 0.085 | 0.084988 | 0.089996 | 0.090611 | 0.095006 | 0.095657 | 0.099995 | 0.099927 | 0.105 | 0.10442 | 0.11 | 0.1096
1.593 | 0.064994 | 0.064327 | 0.07 | 0.070142 | 0.075005 | 0.074642 | 0.080003 | 0.079436 | 0.084996 | 0.085033 | 0.089996 | 0.090705 | 0.095003 | 0.095653 | 0.099997 | 0.099995 | 0.105 | 0.1044 | 0.11 | 0.10958
1.5935 | 0.064998 | 0.064345 | 0.070003 | 0.070055 | 0.075006 | 0.074582 | 0.079999 | 0.079447 | 0.084994 | 0.085122 | 0.089998 | 0.090763 | 0.095 | 0.095716 | 0.1 | 0.099981 | 0.105 | 0.10434 | 0.11 | 0.10964
1.594 | 0.065001 | 0.064308 | 0.070005 | 0.069972 | 0.075006 | 0.074539 | 0.079996 | 0.079482 | 0.084992 | 0.08521 | 0.090002 | 0.090737 | 0.094997 | 0.095796 | 0.1 | 0.099885 | 0.105 | 0.10428 | 0.10999 | 0.10972
1.5945 | 0.065003 | 0.064245 | 0.070001 | 0.069915 | 0.075002 | 0.074541 | 0.079995 | 0.079521 | 0.084994 | 0.085271 | 0.090005 | 0.090624 | 0.094998 | 0.095856 | 0.1 | 0.099783 | 0.105 | 0.10425 | 0.10999 | 0.1098
1.595 | 0.065003 | 0.064189 | 0.069997 | 0.069943 | 0.074999 | 0.074587 | 0.079996 | 0.079552 | 0.084998 | 0.085256 | 0.090006 | 0.090519 | 0.095001 | 0.095892 | 0.1 | 0.099716 | 0.105 | 0.10428 | 0.11 | 0.10984
1.5955 | 0.064999 | 0.06417 | 0.069995 | 0.070015 | 0.074997 | 0.074643 | 0.08 | 0.079556 | 0.085002 | 0.085161 | 0.090003 | 0.090453 | 0.095005 | 0.095846 | 0.099999 | 0.099737 | 0.10499 | 0.10433 | 0.11 | 0.10979
1.596 | 0.064995 | 0.064206 | 0.069992 | 0.070085 | 0.074997 | 0.07469 | 0.080003 | 0.079523 | 0.085003 | 0.085067 | 0.089999 | 0.090492 | 0.095008 | 0.095761 | 0.099995 | 0.099826 | 0.10499 | 0.10439 | 0.11 | 0.1097
1.5965 | 0.064994 | 0.064262 | 0.069995 | 0.070146 | 0.075001 | 0.074701 | 0.080005 | 0.07948 | 0.085 | 0.085 | 0.089997 | 0.090586 | 0.095008 | 0.095685 | 0.099995 | 0.09992 | 0.10499 | 0.10443 | 0.11 | 0.10962
1.597 | 0.064994 | 0.06431 | 0.069999 | 0.07015 | 0.075005 | 0.074672 | 0.080003 | 0.079448 | 0.084997 | 0.085023 | 0.089996 | 0.090684 | 0.095004 | 0.095664 | 0.099996 | 0.099992 | 0.105 | 0.10442 | 0.11 | 0.10959
1.5975 | 0.064996 | 0.06434 | 0.070002 | 0.070073 | 0.075006 | 0.07461 | 0.08 | 0.079448 | 0.084994 | 0.085112 | 0.089998 | 0.090756 | 0.095 | 0.095711 | 0.1 | 0.1 | 0.105 | 0.10436 | 0.11 | 0.10963
1.598 | 0.065 | 0.064314 | 0.070005 | 0.069976 | 0.075006 | 0.074565 | 0.079997 | 0.079483 | 0.084992 | 0.0852 | 0.090001 | 0.090749 | 0.094998 | 0.095784 | 0.1 | 0.099916 | 0.105 | 0.1043 | 0.10999 | 0.10971
1.5985 | 0.065003 | 0.064252 | 0.070002 | 0.069918 | 0.075003 | 0.074548 | 0.079995 | 0.079521 | 0.084993 | 0.085281 | 0.090004 | 0.090656 | 0.094998 | 0.095855 | 0.10001 | 0.099814 | 0.105 | 0.10426 | 0.10999 | 0.10979
1.599 | 0.065003 | 0.064194 | 0.069998 | 0.069923 | 0.074999 | 0.074584 | 0.079995 | 0.079555 | 0.084998 | 0.085292 | 0.090006 | 0.090545 | 0.095 | 0.095899 | 0.1 | 0.099733 | 0.105 | 0.10428 | 0.11 | 0.10984
1.5995 | 0.065 | 0.06416 | 0.069995 | 0.06999 | 0.074997 | 0.07464 | 0.079999 | 0.079569 | 0.085001 | 0.08521 | 0.090004 | 0.090457 | 0.095005 | 0.095872 | 0.1 | 0.099731 | 0.10499 | 0.10433 | 0.11 | 0.10982
1.6 | 0.064996 | 0.064187 | 0.069992 | 0.070067 | 0.074997 | 0.074689 | 0.080002 | 0.079542 | 0.085003 | 0.085108 | 0.09 | 0.090472 | 0.095007 | 0.095792 | 0.099996 | 0.099816 | 0.10499 | 0.10438 | 0.11 | 0.10973
1.6005 | 0.064994 | 0.064239 | 0.069994 | 0.070128 | 0.075 | 0.074706 | 0.080005 | 0.079499 | 0.085001 | 0.085024 | 0.089997 | 0.090569 | 0.095008 | 0.095712 | 0.099995 | 0.099908 | 0.10499 | 0.10443 | 0.11 | 0.10965
1.601 | 0.064993 | 0.064292 | 0.069998 | 0.070152 | 0.075004 | 0.074689 | 0.080004 | 0.079463 | 0.084998 | 0.08503 | 0.089996 | 0.090662 | 0.095005 | 0.095672 | 0.099995 | 0.099989 | 0.105 | 0.10443 | 0.11 | 0.1096
1.6015 | 0.064995 | 0.064331 | 0.070002 | 0.070089 | 0.075006 | 0.074629 | 0.08 | 0.079454 | 0.084995 | 0.085104 | 0.089997 | 0.090739 | 0.095001 | 0.095707 | 0.099999 | 0.10002 | 0.105 | 0.10438 | 0.11 | 0.10963
1.602 | 0.064999 | 0.064321 | 0.070005 | 0.069998 | 0.075007 | 0.074573 | 0.079997 | 0.07948 | 0.084993 | 0.085203 | 0.09 | 0.090771 | 0.094998 | 0.095783 | 0.1 | 0.099954 | 0.105 | 0.10431 | 0.10999 | 0.10971
1.6025 | 0.065002 | 0.064265 | 0.070003 | 0.069921 | 0.075003 | 0.074553 | 0.079995 | 0.079519 | 0.084993 | 0.085279 | 0.090004 | 0.090689 | 0.094998 | 0.095851 | 0.1 | 0.099844 | 0.105 | 0.10427 | 0.10999 | 0.10978
1.603 | 0.065003 | 0.064205 | 0.069999 | 0.069906 | 0.075 | 0.074576 | 0.079995 | 0.079555 | 0.084996 | 0.085315 | 0.090006 | 0.090578 | 0.094999 | 0.095908 | 0.1 | 0.099754 | 0.105 | 0.10427 | 0.11 | 0.10985
1.6035 | 0.065001 | 0.064162 | 0.069996 | 0.069957 | 0.074998 | 0.07463 | 0.079998 | 0.079576 | 0.085001 | 0.085248 | 0.090004 | 0.090482 | 0.095003 | 0.095897 | 0.1 | 0.099729 | 0.10499 | 0.10432 | 0.11 | 0.10984
1.604 | 0.064997 | 0.064175 | 0.069993 | 0.070033 | 0.074996 | 0.074685 | 0.080002 | 0.079558 | 0.085003 | 0.085146 | 0.090001 | 0.090468 | 0.095007 | 0.095819 | 0.099997 | 0.099798 | 0.10499 | 0.10437 | 0.11 | 0.10976
1.6045 | 0.064994 | 0.064226 | 0.069993 | 0.070099 | 0.074999 | 0.074713 | 0.080004 | 0.079516 | 0.085002 | 0.085052 | 0.089998 | 0.090541 | 0.095008 | 0.095735 | 0.099995 | 0.099893 | 0.10499 | 0.10442 | 0.11 | 0.10968
1.605 | 0.064993 | 0.064278 | 0.069997 | 0.070135 | 0.075003 | 0.074707 | 0.080004 | 0.079478 | 0.084999 | 0.085034 | 0.089996 | 0.090644 | 0.095006 | 0.095681 | 0.099995 | 0.099972 | 0.105 | 0.10444 | 0.11 | 0.10961
1.6055 | 0.064995 | 0.064323 | 0.070001 | 0.070092 | 0.075006 | 0.074653 | 0.080001 | 0.079457 | 0.084995 | 0.085098 | 0.089996 | 0.090728 | 0.095002 | 0.095696 | 0.099998 | 0.10002 | 0.105 | 0.1044 | 0.11 | 0.10962
1.606 | 0.064998 | 0.064328 | 0.070004 | 0.069999 | 0.075007 | 0.074597 | 0.079998 | 0.079478 | 0.084993 | 0.085189 | 0.089998 | 0.090772 | 0.094999 | 0.095764 | 0.1 | 0.099976 | 0.105 | 0.10433 | 0.11 | 0.10969
1.6065 | 0.065002 | 0.064282 | 0.070003 | 0.069924 | 0.075004 | 0.074558 | 0.079995 | 0.079517 | 0.084993 | 0.085274 | 0.090003 | 0.090718 | 0.094998 | 0.095843 | 0.1 | 0.099873 | 0.105 | 0.10428 | 0.10999 | 0.10977
1.607 | 0.065003 | 0.064215 | 0.07 | 0.069883 | 0.075001 | 0.074569 | 0.079995 | 0.079553 | 0.084996 | 0.085325 | 0.090005 | 0.090607 | 0.094999 | 0.095901 | 0.1 | 0.099775 | 0.105 | 0.10426 | 0.10999 | 0.10984
1.6075 | 0.065002 | 0.064166 | 0.069996 | 0.069925 | 0.074998 | 0.074616 | 0.079997 | 0.079579 | 0.085 | 0.085284 | 0.090005 | 0.090499 | 0.095003 | 0.095913 | 0.1 | 0.099726 | 0.10499 | 0.1043 | 0.11 | 0.10986
1.608 | 0.064998 | 0.064162 | 0.069993 | 0.069999 | 0.074996 | 0.074673 | 0.08 | 0.079572 | 0.085002 | 0.085181 | 0.090002 | 0.090459 | 0.095006 | 0.095849 | 0.099997 | 0.099777 | 0.10499 | 0.10436 | 0.11 | 0.10979
1.6085 | 0.064995 | 0.064209 | 0.069993 | 0.070066 | 0.074998 | 0.074709 | 0.080004 | 0.07953 | 0.085002 | 0.085082 | 0.089999 | 0.090512 | 0.095008 | 0.095763 | 0.099996 | 0.099868 | 0.10499 | 0.10441 | 0.11 | 0.1097
1.609 | 0.064994 | 0.064264 | 0.069996 | 0.070118 | 0.075002 | 0.074711 | 0.080005 | 0.07949 | 0.085 | 0.085039 | 0.089997 | 0.090619 | 0.095006 | 0.095697 | 0.099995 | 0.099957 | 0.105 | 0.10444 | 0.11 | 0.10963
1.6095 | 0.064994 | 0.064311 | 0.07 | 0.070097 | 0.075005 | 0.074665 | 0.080003 | 0.079462 | 0.084996 | 0.08508 | 0.089996 | 0.090702 | 0.095003 | 0.095694 | 0.099997 | 0.10002 | 0.105 | 0.10441 | 0.11 | 0.10962
1.61 | 0.064997 | 0.064333 | 0.070004 | 0.070015 | 0.075007 | 0.074601 | 0.079999 | 0.079473 | 0.084993 | 0.085174 | 0.089997 | 0.090773 | 0.094999 | 0.095761 | 0.1 | 0.1 | 0.105 | 0.10434 | 0.11 | 0.10968
1.6105 | 0.065001 | 0.064296 | 0.070003 | 0.069928 | 0.075005 | 0.074562 | 0.079996 | 0.079511 | 0.084992 | 0.085262 | 0.090002 | 0.090738 | 0.094998 | 0.09583 | 0.1 | 0.099898 | 0.105 | 0.10429 | 0.10999 | 0.10977
1.611 | 0.065003 | 0.064233 | 0.070001 | 0.069876 | 0.075001 | 0.074559 | 0.079995 | 0.079548 | 0.084995 | 0.085329 | 0.090005 | 0.090637 | 0.094998 | 0.095896 | 0.1 | 0.099794 | 0.105 | 0.10426 | 0.10999 | 0.10984
1.6115 | 0.065003 | 0.064176 | 0.069997 | 0.069901 | 0.074999 | 0.074601 | 0.079996 | 0.079577 | 0.084999 | 0.085304 | 0.090005 | 0.090523 | 0.095002 | 0.095925 | 0.1 | 0.099728 | 0.105 | 0.10429 | 0.11 | 0.10987
1.612 | 0.064999 | 0.064158 | 0.069994 | 0.069973 | 0.074996 | 0.074661 | 0.079999 | 0.079582 | 0.085002 | 0.085209 | 0.090003 | 0.09046 | 0.095005 | 0.09587 | 0.099998 | 0.099755 | 0.10499 | 0.10435 | 0.11 | 0.10982
1.6125 | 0.064996 | 0.064192 | 0.069993 | 0.07004 | 0.074998 | 0.0747 | 0.080003 | 0.079544 | 0.085003 | 0.085106 | 0.089999 | 0.090493 | 0.095007 | 0.095785 | 0.099996 | 0.099842 | 0.10499 | 0.1044 | 0.11 | 0.10973
1.613 | 0.064994 | 0.064247 | 0.069995 | 0.070104 | 0.075001 | 0.074712 | 0.080005 | 0.079503 | 0.085 | 0.085043 | 0.089997 | 0.090595 | 0.095007 | 0.095712 | 0.099995 | 0.099932 | 0.105 | 0.10443 | 0.11 | 0.10964
1.6135 | 0.064994 | 0.064295 | 0.069999 | 0.070104 | 0.075005 | 0.074679 | 0.080003 | 0.079468 | 0.084997 | 0.085065 | 0.089996 | 0.09068 | 0.095004 | 0.095691 | 0.099997 | 0.10001 | 0.105 | 0.10442 | 0.11 | 0.10962
1.614 | 0.064995 | 0.064326 | 0.070003 | 0.070024 | 0.075007 | 0.074615 | 0.08 | 0.079467 | 0.084994 | 0.085153 | 0.089997 | 0.090754 | 0.095 | 0.09574 | 0.1 | 0.10001 | 0.105 | 0.10436 | 0.11 | 0.10966
1.6145 | 0.065 | 0.064305 | 0.070004 | 0.069941 | 0.075005 | 0.074565 | 0.079997 | 0.079501 | 0.084993 | 0.085241 | 0.090001 | 0.090757 | 0.094998 | 0.095819 | 0.1 | 0.099923 | 0.105 | 0.1043 | 0.10999 | 0.10975
1.615 | 0.065003 | 0.064241 | 0.070002 | 0.069877 | 0.075002 | 0.074553 | 0.079995 | 0.079539 | 0.084994 | 0.085316 | 0.090005 | 0.090659 | 0.094998 | 0.095884 | 0.1 | 0.099819 | 0.105 | 0.10426 | 0.10999 | 0.10982
1.6155 | 0.065003 | 0.064184 | 0.069998 | 0.069879 | 0.074999 | 0.074584 | 0.079995 | 0.07957 | 0.084998 | 0.085317 | 0.090006 | 0.090543 | 0.095001 | 0.095929 | 0.1 | 0.099739 | 0.105 | 0.10428 | 0.11 | 0.10986
1.616 | 0.065 | 0.064149 | 0.069994 | 0.069946 | 0.074997 | 0.074639 | 0.079998 | 0.079583 | 0.085001 | 0.085237 | 0.090004 | 0.090462 | 0.095004 | 0.095897 | 0.099999 | 0.099739 | 0.10499 | 0.10433 | 0.11 | 0.10983
1.6165 | 0.064997 | 0.064172 | 0.069993 | 0.070018 | 0.074997 | 0.074688 | 0.080003 | 0.079553 | 0.085003 | 0.085128 | 0.09 | 0.090469 | 0.095007 | 0.095811 | 0.099997 | 0.099817 | 0.10499 | 0.10438 | 0.11 | 0.10974
1.617 | 0.064994 | 0.064227 | 0.069994 | 0.07008 | 0.075 | 0.074709 | 0.080005 | 0.07951 | 0.085001 | 0.085045 | 0.089998 | 0.090559 | 0.095007 | 0.095735 | 0.099995 | 0.099912 | 0.10499 | 0.10442 | 0.11 | 0.10965
1.6175 | 0.064993 | 0.064278 | 0.069998 | 0.0701 | 0.075004 | 0.074688 | 0.080004 | 0.079473 | 0.084998 | 0.085048 | 0.089996 | 0.090654 | 0.095004 | 0.095693 | 0.099996 | 0.099992 | 0.105 | 0.10442 | 0.11 | 0.1096
1.618 | 0.064995 | 0.064316 | 0.070002 | 0.070039 | 0.075007 | 0.074623 | 0.080001 | 0.079461 | 0.084994 | 0.085125 | 0.089996 | 0.09074 | 0.095001 | 0.095733 | 0.099998 | 0.10002 | 0.105 | 0.10437 | 0.11 | 0.10964
1.6185 | 0.064998 | 0.064307 | 0.070003 | 0.069951 | 0.075006 | 0.074572 | 0.079997 | 0.07949 | 0.084993 | 0.085215 | 0.09 | 0.09076 | 0.094998 | 0.095802 | 0.1 | 0.099948 | 0.105 | 0.10431 | 0.10999 | 0.10972
1.619 | 0.065002 | 0.064251 | 0.070003 | 0.069876 | 0.075003 | 0.074551 | 0.079996 | 0.079529 | 0.084993 | 0.085288 | 0.090004 | 0.090681 | 0.094998 | 0.095876 | 0.1 | 0.099844 | 0.105 | 0.10426 | 0.10999 | 0.1098
1.6195 | 0.065003 | 0.064189 | 0.069999 | 0.069859 | 0.075 | 0.074571 | 0.079995 | 0.079561 | 0.084997 | 0.085315 | 0.090006 | 0.090562 | 0.095 | 0.095924 | 0.1 | 0.099753 | 0.105 | 0.10426 | 0.11 | 0.10985
1.62 | 0.065001 | 0.064146 | 0.069995 | 0.069914 | 0.074997 | 0.074627 | 0.079997 | 0.079583 | 0.085 | 0.085248 | 0.090005 | 0.090468 | 0.095003 | 0.095913 | 0.1 | 0.099731 | 0.10499 | 0.10431 | 0.11 | 0.10984
1.6205 | 0.064998 | 0.064153 | 0.069994 | 0.069988 | 0.074997 | 0.074679 | 0.080002 | 0.079562 | 0.085002 | 0.085137 | 0.090001 | 0.090446 | 0.095007 | 0.095832 | 0.099997 | 0.099797 | 0.10499 | 0.10437 | 0.11 | 0.10976
1.621 | 0.064995 | 0.064206 | 0.069994 | 0.070056 | 0.074999 | 0.07471 | 0.080005 | 0.07952 | 0.085002 | 0.085045 | 0.089998 | 0.090525 | 0.095008 | 0.09575 | 0.099996 | 0.099894 | 0.10499 | 0.10441 | 0.11 | 0.10967
1.6215 | 0.064994 | 0.064258 | 0.069997 | 0.070089 | 0.075003 | 0.0747 | 0.080004 | 0.07948 | 0.084999 | 0.085021 | 0.089996 | 0.090618 | 0.095005 | 0.095694 | 0.099995 | 0.099977 | 0.105 | 0.10443 | 0.11 | 0.1096
1.622 | 0.064994 | 0.0643 | 0.070001 | 0.070044 | 0.075006 | 0.074644 | 0.080002 | 0.079458 | 0.084995 | 0.085087 | 0.089995 | 0.090698 | 0.095002 | 0.095712 | 0.099998 | 0.10002 | 0.105 | 0.10438 | 0.11 | 0.10961
1.6225 | 0.064998 | 0.06431 | 0.070003 | 0.069961 | 0.075006 | 0.074586 | 0.079998 | 0.079479 | 0.084993 | 0.085177 | 0.089998 | 0.090748 | 0.094999 | 0.095788 | 0.1 | 0.099979 | 0.105 | 0.10432 | 0.10999 | 0.10969
1.623 | 0.065002 | 0.064266 | 0.070003 | 0.069881 | 0.075004 | 0.074553 | 0.079996 | 0.079518 | 0.084993 | 0.085255 | 0.090003 | 0.090689 | 0.094998 | 0.095857 | 0.1 | 0.099876 | 0.105 | 0.10427 | 0.10999 | 0.10977
1.6235 | 0.065003 | 0.064198 | 0.07 | 0.06984 | 0.075 | 0.074564 | 0.079995 | 0.079552 | 0.084996 | 0.085302 | 0.090006 | 0.09057 | 0.094999 | 0.095919 | 0.1 | 0.099776 | 0.105 | 0.10426 | 0.11 | 0.10983
1.624 | 0.065002 | 0.064146 | 0.069996 | 0.069886 | 0.074997 | 0.074614 | 0.079996 | 0.079578 | 0.084999 | 0.085261 | 0.090006 | 0.090471 | 0.095002 | 0.095927 | 0.1 | 0.099732 | 0.10499 | 0.1043 | 0.11 | 0.10985
1.6245 | 0.064998 | 0.064139 | 0.069994 | 0.069955 | 0.074997 | 0.074665 | 0.080001 | 0.079571 | 0.085002 | 0.08515 | 0.090002 | 0.090419 | 0.095006 | 0.09586 | 0.099998 | 0.099777 | 0.10499 | 0.10436 | 0.11 | 0.10978
1.625 | 0.064995 | 0.064185 | 0.069994 | 0.070023 | 0.074999 | 0.074705 | 0.080004 | 0.079532 | 0.085002 | 0.085053 | 0.089999 | 0.090476 | 0.095008 | 0.095777 | 0.099996 | 0.099873 | 0.10499 | 0.10441 | 0.11 | 0.10968
1.6255 | 0.064994 | 0.06424 | 0.069996 | 0.070068 | 0.075002 | 0.074707 | 0.080005 | 0.079489 | 0.084999 | 0.085006 | 0.089997 | 0.090573 | 0.095006 | 0.09571 | 0.099995 | 0.099957 | 0.105 | 0.10443 | 0.11 | 0.10961
1.626 | 0.064993 | 0.064283 | 0.07 | 0.070049 | 0.075006 | 0.074657 | 0.080004 | 0.079458 | 0.084996 | 0.085056 | 0.089995 | 0.090662 | 0.095003 | 0.095708 | 0.099997 | 0.10002 | 0.105 | 0.1044 | 0.11 | 0.1096
1.6265 | 0.064996 | 0.064305 | 0.070003 | 0.069961 | 0.075006 | 0.074597 | 0.079999 | 0.079472 | 0.084993 | 0.085145 | 0.089998 | 0.090721 | 0.094999 | 0.095772 | 0.1 | 0.099996 | 0.105 | 0.10434 | 0.11 | 0.10967
1.627 | 0.065001 | 0.064269 | 0.070003 | 0.069878 | 0.075005 | 0.074557 | 0.079996 | 0.079509 | 0.084993 | 0.085233 | 0.090002 | 0.090694 | 0.094998 | 0.095845 | 0.1 | 0.099901 | 0.105 | 0.10428 | 0.10999 | 0.10975
1.6275 | 0.065003 | 0.064208 | 0.070001 | 0.069821 | 0.075002 | 0.074556 | 0.079995 | 0.079544 | 0.084995 | 0.085295 | 0.090005 | 0.090582 | 0.094998 | 0.095905 | 0.1 | 0.099796 | 0.105 | 0.10425 | 0.10999 | 0.10982
1.628 | 0.065003 | 0.06415 | 0.069997 | 0.069847 | 0.074998 | 0.074599 | 0.079995 | 0.079574 | 0.084998 | 0.085275 | 0.090006 | 0.090473 | 0.095001 | 0.09593 | 0.1 | 0.099732 | 0.10499 | 0.10429 | 0.11 | 0.10985
1.6285 | 0.064999 | 0.064128 | 0.069994 | 0.069919 | 0.074997 | 0.074655 | 0.08 | 0.079577 | 0.085001 | 0.085177 | 0.090003 | 0.090404 | 0.095005 | 0.095875 | 0.099999 | 0.099757 | 0.10499 | 0.10434 | 0.11 | 0.10979
1.629 | 0.064996 | 0.064165 | 0.069994 | 0.069986 | 0.074998 | 0.074699 | 0.080004 | 0.079545 | 0.085003 | 0.085074 | 0.089999 | 0.090441 | 0.095008 | 0.095789 | 0.099996 | 0.099846 | 0.10499 | 0.10439 | 0.11 | 0.1097
1.6295 | 0.064994 | 0.06422 | 0.069995 | 0.07004 | 0.075001 | 0.07471 | 0.080005 | 0.079499 | 0.085 | 0.085006 | 0.089997 | 0.090534 | 0.095007 | 0.095712 | 0.099995 | 0.099934 | 0.105 | 0.10443 | 0.11 | 0.10961
1.63 | 0.064993 | 0.064268 | 0.069999 | 0.070037 | 0.075005 | 0.074674 | 0.080004 | 0.079466 | 0.084997 | 0.08503 | 0.089995 | 0.09062 | 0.095004 | 0.095686 | 0.099996 | 0.10001 | 0.105 | 0.10441 | 0.11 | 0.10959
1.6305 | 0.064995 | 0.064302 | 0.070002 | 0.069966 | 0.075006 | 0.074611 | 0.08 | 0.079465 | 0.084994 | 0.085117 | 0.089997 | 0.0907 | 0.095 | 0.095744 | 0.1 | 0.10001 | 0.105 | 0.10435 | 0.11 | 0.10964
1.631 | 0.065 | 0.064285 | 0.070004 | 0.06988 | 0.075005 | 0.074563 | 0.079997 | 0.079499 | 0.084993 | 0.085209 | 0.090001 | 0.090702 | 0.094998 | 0.095812 | 0.1 | 0.099921 | 0.105 | 0.10429 | 0.10999 | 0.10972
1.6315 | 0.065003 | 0.064222 | 0.070002 | 0.069815 | 0.075002 | 0.074549 | 0.079995 | 0.079538 | 0.084994 | 0.085281 | 0.090005 | 0.0906 | 0.094998 | 0.095879 | 0.10001 | 0.099814 | 0.105 | 0.10425 | 0.10999 | 0.10979
1.632 | 0.065003 | 0.064163 | 0.069998 | 0.069816 | 0.074999 | 0.074583 | 0.079994 | 0.079572 | 0.084997 | 0.085285 | 0.090006 | 0.090492 | 0.094999 | 0.095922 | 0.1 | 0.099734 | 0.105 | 0.10427 | 0.11 | 0.10984
1.6325 | 0.065 | 0.064129 | 0.069995 | 0.069884 | 0.074997 | 0.07464 | 0.079998 | 0.079585 | 0.085001 | 0.085198 | 0.090004 | 0.090404 | 0.095005 | 0.095888 | 0.1 | 0.09973 | 0.10499 | 0.10432 | 0.11 | 0.1098
1.633 | 0.064997 | 0.064155 | 0.069994 | 0.069958 | 0.074998 | 0.074687 | 0.080003 | 0.079557 | 0.085003 | 0.085094 | 0.09 | 0.090418 | 0.095007 | 0.095804 | 0.099997 | 0.099815 | 0.10499 | 0.10438 | 0.11 | 0.10971
1.6335 | 0.064994 | 0.064208 | 0.069994 | 0.07002 | 0.075 | 0.074709 | 0.080005 | 0.079511 | 0.085001 | 0.085007 | 0.089997 | 0.090505 | 0.095007 | 0.095721 | 0.099995 | 0.099905 | 0.10499 | 0.10442 | 0.11 | 0.10963
1.634 | 0.064993 | 0.06426 | 0.069998 | 0.070047 | 0.075004 | 0.074684 | 0.080005 | 0.079473 | 0.084998 | 0.085017 | 0.089995 | 0.0906 | 0.095005 | 0.09568 | 0.099995 | 0.099982 | 0.105 | 0.10441 | 0.11 | 0.10958
1.6345 | 0.064994 | 0.0643 | 0.070001 | 0.069983 | 0.075006 | 0.074625 | 0.080001 | 0.079465 | 0.084995 | 0.085095 | 0.089996 | 0.09068 | 0.095001 | 0.095714 | 0.099999 | 0.1 | 0.105 | 0.10436 | 0.11 | 0.10962
1.635 | 0.064999 | 0.064297 | 0.070003 | 0.069897 | 0.075006 | 0.074573 | 0.079997 | 0.079493 | 0.084993 | 0.085191 | 0.09 | 0.090705 | 0.094999 | 0.09579 | 0.1 | 0.099936 | 0.105 | 0.1043 | 0.10999 | 0.1097
1.6355 | 0.065002 | 0.064238 | 0.070002 | 0.06982 | 0.075003 | 0.07455 | 0.079995 | 0.07953 | 0.084993 | 0.085262 | 0.090004 | 0.090631 | 0.094998 | 0.09586 | 0.1 | 0.099824 | 0.105 | 0.10425 | 0.10999 | 0.10977
1.636 | 0.065004 | 0.06418 | 0.069999 | 0.069801 | 0.074999 | 0.074573 | 0.079994 | 0.079564 | 0.084996 | 0.085292 | 0.090006 | 0.090514 | 0.094998 | 0.095912 | 0.1 | 0.099732 | 0.105 | 0.10426 | 0.10999 | 0.10983
1.6365 | 0.065001 | 0.064136 | 0.069996 | 0.069856 | 0.074998 | 0.074625 | 0.079997 | 0.079586 | 0.085 | 0.085224 | 0.090005 | 0.090422 | 0.095003 | 0.095897 | 0.1 | 0.09971 | 0.10499 | 0.10431 | 0.11 | 0.10982
1.637 | 0.064998 | 0.064144 | 0.069994 | 0.06994 | 0.074998 | 0.074679 | 0.080002 | 0.079567 | 0.085003 | 0.085117 | 0.090001 | 0.090402 | 0.095007 | 0.095819 | 0.099997 | 0.099777 | 0.10499 | 0.10436 | 0.11 | 0.10973
1.6375 | 0.064995 | 0.064195 | 0.069994 | 0.070002 | 0.074999 | 0.074708 | 0.080005 | 0.079523 | 0.085002 | 0.085024 | 0.089998 | 0.090475 | 0.095008 | 0.095734 | 0.099996 | 0.099872 | 0.10499 | 0.1044 | 0.11 | 0.10964
1.638 | 0.064993 | 0.064247 | 0.069996 | 0.070033 | 0.075003 | 0.0747 | 0.080006 | 0.079483 | 0.084999 | 0.085001 | 0.089996 | 0.090572 | 0.095006 | 0.095677 | 0.099995 | 0.099948 | 0.105 | 0.10442 | 0.11 | 0.10958
1.6385 | 0.064994 | 0.064293 | 0.070001 | 0.07 | 0.075005 | 0.074644 | 0.080002 | 0.079462 | 0.084995 | 0.085068 | 0.089996 | 0.090664 | 0.095002 | 0.095695 | 0.099998 | 0.099999 | 0.105 | 0.10437 | 0.11 | 0.1096
1.639 | 0.064998 | 0.064306 | 0.070003 | 0.069916 | 0.075006 | 0.074585 | 0.079998 | 0.079484 | 0.084993 | 0.085161 | 0.089999 | 0.090713 | 0.094999 | 0.095766 | 0.1 | 0.099953 | 0.105 | 0.10431 | 0.11 | 0.10968
1.6395 | 0.065002 | 0.064258 | 0.070003 | 0.069838 | 0.075004 | 0.074554 | 0.079996 | 0.079522 | 0.084993 | 0.085239 | 0.090003 | 0.090657 | 0.094998 | 0.09584 | 0.1 | 0.099841 | 0.105 | 0.10426 | 0.10999 | 0.10975
1.64 | 0.065003 | 0.064195 | 0.07 | 0.069806 | 0.075 | 0.074563 | 0.079994 | 0.079557 | 0.084994 | 0.085289 | 0.090006 | 0.090543 | 0.094998 | 0.095902 | 0.10001 | 0.099747 | 0.105 | 0.10425 | 0.10999 | 0.10982
1.6405 | 0.065002 | 0.064142 | 0.069996 | 0.069844 | 0.074998 | 0.074617 | 0.079997 | 0.079583 | 0.084999 | 0.085241 | 0.090005 | 0.090438 | 0.095003 | 0.095907 | 0.1 | 0.099697 | 0.10499 | 0.10429 | 0.11 | 0.10982
1.641 | 0.064999 | 0.064137 | 0.069994 | 0.069921 | 0.074998 | 0.074672 | 0.080001 | 0.079577 | 0.085002 | 0.085134 | 0.090002 | 0.090399 | 0.095006 | 0.095841 | 0.099998 | 0.09975 | 0.10499 | 0.10434 | 0.11 | 0.10975
1.6415 | 0.064995 | 0.064183 | 0.069994 | 0.069988 | 0.074999 | 0.074706 | 0.080004 | 0.079535 | 0.085002 | 0.085035 | 0.089998 | 0.090455 | 0.095008 | 0.095754 | 0.099996 | 0.099843 | 0.10499 | 0.10439 | 0.11 | 0.10966
1.642 | 0.064994 | 0.064236 | 0.069996 | 0.070037 | 0.075002 | 0.074708 | 0.080006 | 0.079493 | 0.085 | 0.084993 | 0.089996 | 0.090555 | 0.095007 | 0.095691 | 0.099994 | 0.099929 | 0.105 | 0.10441 | 0.11 | 0.10958
1.6425 | 0.064993 | 0.064283 | 0.07 | 0.070018 | 0.075005 | 0.074667 | 0.080003 | 0.079466 | 0.084996 | 0.085037 | 0.089996 | 0.090642 | 0.095003 | 0.095688 | 0.099997 | 0.099989 | 0.105 | 0.10438 | 0.11 | 0.10958
1.643 | 0.064997 | 0.064311 | 0.070003 | 0.069939 | 0.075006 | 0.074609 | 0.079999 | 0.079479 | 0.084994 | 0.085129 | 0.089998 | 0.090712 | 0.095 | 0.095755 | 0.1 | 0.099971 | 0.105 | 0.10432 | 0.11 | 0.10965
1.6435 | 0.065001 | 0.064276 | 0.070003 | 0.069855 | 0.075005 | 0.074567 | 0.079996 | 0.079516 | 0.084993 | 0.085215 | 0.090002 | 0.090683 | 0.094998 | 0.095826 | 0.1 | 0.099868 | 0.105 | 0.10427 | 0.10999 | 0.10973
1.644 | 0.065003 | 0.064213 | 0.070001 | 0.069799 | 0.075001 | 0.074567 | 0.079994 | 0.079553 | 0.084993 | 0.085282 | 0.090005 | 0.090573 | 0.094997 | 0.095892 | 0.10001 | 0.099767 | 0.105 | 0.10424 | 0.10999 | 0.1098
1.6445 | 0.065003 | 0.064157 | 0.069997 | 0.069821 | 0.074999 | 0.07461 | 0.079996 | 0.079583 | 0.084998 | 0.085255 | 0.090006 | 0.090465 | 0.095001 | 0.095919 | 0.1 | 0.099699 | 0.105 | 0.10428 | 0.11 | 0.10982
1.645 | 0.064999 | 0.064136 | 0.069995 | 0.069893 | 0.074998 | 0.074669 | 0.08 | 0.079588 | 0.085002 | 0.085159 | 0.090003 | 0.0904 | 0.095006 | 0.095865 | 0.099999 | 0.099731 | 0.10499 | 0.10433 | 0.11 | 0.10976
1.6455 | 0.064996 | 0.064169 | 0.069994 | 0.069967 | 0.074998 | 0.074713 | 0.080004 | 0.079554 | 0.085003 | 0.085056 | 0.089999 | 0.090437 | 0.095008 | 0.095777 | 0.099996 | 0.099821 | 0.10499 | 0.10438 | 0.11 | 0.10967
1.646 | 0.064993 | 0.064225 | 0.069994 | 0.070019 | 0.075001 | 0.074723 | 0.080006 | 0.07951 | 0.085001 | 0.084991 | 0.089996 | 0.090529 | 0.095008 | 0.095706 | 0.099995 | 0.099909 | 0.10499 | 0.10441 | 0.11 | 0.10958
1.6465 | 0.064993 | 0.064274 | 0.069998 | 0.07003 | 0.075004 | 0.074694 | 0.080003 | 0.079478 | 0.084997 | 0.08502 | 0.089996 | 0.090627 | 0.095004 | 0.095684 | 0.099996 | 0.099987 | 0.105 | 0.1044 | 0.11 | 0.10956
1.647 | 0.064996 | 0.064307 | 0.070002 | 0.069954 | 0.075006 | 0.074632 | 0.08 | 0.07948 | 0.084994 | 0.085109 | 0.089997 | 0.090704 | 0.095 | 0.095739 | 0.1 | 0.099992 | 0.105 | 0.10434 | 0.11 | 0.10961
1.6475 | 0.065 | 0.064291 | 0.070004 | 0.069867 | 0.075005 | 0.074585 | 0.079997 | 0.079513 | 0.084993 | 0.085194 | 0.090002 | 0.090699 | 0.094998 | 0.095814 | 0.1 | 0.099898 | 0.105 | 0.10428 | 0.10999 | 0.1097
1.648 | 0.065003 | 0.064231 | 0.070002 | 0.069799 | 0.075002 | 0.074574 | 0.079994 | 0.079552 | 0.084993 | 0.085276 | 0.090005 | 0.090606 | 0.094997 | 0.095886 | 0.10001 | 0.099795 | 0.105 | 0.10425 | 0.10999 | 0.10977
1.6485 | 0.065003 | 0.064172 | 0.069998 | 0.069801 | 0.075 | 0.074606 | 0.079995 | 0.079584 | 0.084997 | 0.085277 | 0.090006 | 0.09049 | 0.095 | 0.095925 | 0.1 | 0.099712 | 0.105 | 0.10426 | 0.11 | 0.1098
1.649 | 0.065 | 0.064137 | 0.069995 | 0.069866 | 0.074998 | 0.074663 | 0.079999 | 0.079599 | 0.085001 | 0.085193 | 0.090004 | 0.090414 | 0.095005 | 0.095895 | 0.099999 | 0.099721 | 0.10499 | 0.10432 | 0.11 | 0.10977
1.6495 | 0.064997 | 0.064162 | 0.069994 | 0.069941 | 0.074998 | 0.074713 | 0.080003 | 0.079571 | 0.085003 | 0.085091 | 0.09 | 0.090421 | 0.095008 | 0.095806 | 0.099997 | 0.099804 | 0.10499 | 0.10437 | 0.11 | 0.10968
1.65 | 0.064994 | 0.064216 | 0.069994 | 0.070007 | 0.075 | 0.074729 | 0.080006 | 0.079525 | 0.085002 | 0.085009 | 0.089997 | 0.090515 | 0.095008 | 0.095729 | 0.099995 | 0.099897 | 0.10499 | 0.10441 | 0.11 | 0.10959
1.6505 | 0.064993 | 0.064267 | 0.069997 | 0.07003 | 0.075003 | 0.074714 | 0.080004 | 0.079491 | 0.084998 | 0.085006 | 0.089996 | 0.090608 | 0.095005 | 0.095685 | 0.099995 | 0.099973 | 0.105 | 0.10441 | 0.11 | 0.10954
1.651 | 0.064995 | 0.064308 | 0.070001 | 0.069973 | 0.075006 | 0.074656 | 0.080001 | 0.079483 | 0.084995 | 0.08509 | 0.089997 | 0.090691 | 0.095001 | 0.095725 | 0.099999 | 0.10001 | 0.105 | 0.10435 | 0.11 | 0.10959
1.6515 | 0.064999 | 0.064306 | 0.070003 | 0.069884 | 0.075006 | 0.074603 | 0.079997 | 0.079509 | 0.084993 | 0.085184 | 0.09 | 0.090713 | 0.094998 | 0.095798 | 0.1 | 0.099931 | 0.105 | 0.10429 | 0.10999 | 0.10967
1.652 | 0.065002 | 0.064249 | 0.070003 | 0.069812 | 0.075003 | 0.074579 | 0.079994 | 0.079548 | 0.084992 | 0.085264 | 0.090004 | 0.09063 | 0.094997 | 0.095871 | 0.10001 | 0.099825 | 0.105 | 0.10425 | 0.10999 | 0.10974
1.6525 | 0.065003 | 0.064188 | 0.069999 | 0.069788 | 0.075 | 0.074601 | 0.079995 | 0.079582 | 0.084996 | 0.085292 | 0.090006 | 0.090512 | 0.094999 | 0.095922 | 0.1 | 0.099729 | 0.105 | 0.10426 | 0.11 | 0.1098
1.653 | 0.065001 | 0.064144 | 0.069996 | 0.069843 | 0.074998 | 0.074657 | 0.079998 | 0.079604 | 0.085001 | 0.085233 | 0.090005 | 0.090421 | 0.095004 | 0.095909 | 0.1 | 0.099717 | 0.10499 | 0.10431 | 0.11 | 0.10978
1.6535 | 0.064998 | 0.064151 | 0.069994 | 0.069914 | 0.074998 | 0.074707 | 0.080002 | 0.079583 | 0.085003 | 0.085128 | 0.090001 | 0.090412 | 0.095007 | 0.09583 | 0.099997 | 0.099784 | 0.10499 | 0.10436 | 0.11 | 0.1097
1.654 | 0.064995 | 0.064201 | 0.069993 | 0.069978 | 0.074999 | 0.074736 | 0.080005 | 0.079541 | 0.085003 | 0.085035 | 0.089998 | 0.090485 | 0.095009 | 0.095742 | 0.099995 | 0.099875 | 0.10499 | 0.1044 | 0.11 | 0.1096
1.6545 | 0.064993 | 0.064255 | 0.069996 | 0.070021 | 0.075003 | 0.074727 | 0.080005 | 0.079502 | 0.084999 | 0.085017 | 0.089996 | 0.090589 | 0.095006 | 0.095689 | 0.099995 | 0.099959 | 0.105 | 0.10442 | 0.11 | 0.10955
1.655 | 0.064994 | 0.064301 | 0.070001 | 0.069986 | 0.075005 | 0.074676 | 0.080002 | 0.079483 | 0.084995 | 0.085083 | 0.089996 | 0.090678 | 0.095002 | 0.095709 | 0.099998 | 0.10001 | 0.105 | 0.10437 | 0.11 | 0.10957
1.6555 | 0.064998 | 0.064314 | 0.070003 | 0.0699 | 0.075006 | 0.074615 | 0.079998 | 0.079504 | 0.084994 | 0.085172 | 0.089999 | 0.090724 | 0.094999 | 0.095777 | 0.1 | 0.099953 | 0.105 | 0.10431 | 0.10999 | 0.10964
1.656 | 0.065001 | 0.064267 | 0.070004 | 0.069818 | 0.075004 | 0.074583 | 0.079995 | 0.079543 | 0.084992 | 0.085261 | 0.090003 | 0.090664 | 0.094997 | 0.095852 | 0.1 | 0.099848 | 0.105 | 0.10426 | 0.10999 | 0.10972
1.6565 | 0.065003 | 0.064202 | 0.07 | 0.06978 | 0.075001 | 0.07459 | 0.079995 | 0.079579 | 0.084995 | 0.085307 | 0.090006 | 0.090551 | 0.094999 | 0.095909 | 0.1 | 0.099751 | 0.105 | 0.10425 | 0.10999 | 0.10978
1.657 | 0.065002 | 0.064153 | 0.069997 | 0.06982 | 0.074998 | 0.074642 | 0.079997 | 0.079605 | 0.085 | 0.085264 | 0.090005 | 0.090451 | 0.095003 | 0.095919 | 0.1 | 0.099709 | 0.10499 | 0.10429 | 0.11 | 0.10979
1.6575 | 0.064998 | 0.064146 | 0.069994 | 0.069894 | 0.074998 | 0.074699 | 0.080001 | 0.079597 | 0.085002 | 0.085156 | 0.090002 | 0.090407 | 0.095007 | 0.09585 | 0.099998 | 0.09976 | 0.10499 | 0.10435 | 0.11 | 0.10971
1.658 | 0.064996 | 0.064188 | 0.069993 | 0.069966 | 0.074998 | 0.07473 | 0.080005 | 0.079555 | 0.085003 | 0.085065 | 0.089998 | 0.090473 | 0.095009 | 0.095771 | 0.099995 | 0.099855 | 0.10499 | 0.10439 | 0.11 | 0.10962
1.6585 | 0.064993 | 0.064244 | 0.069995 | 0.070012 | 0.075002 | 0.074738 | 0.080005 | 0.079515 | 0.085 | 0.085013 | 0.089996 | 0.090573 | 0.095006 | 0.0957 | 0.099995 | 0.099938 | 0.105 | 0.10442 | 0.11 | 0.10955
1.659 | 0.064994 | 0.064291 | 0.07 | 0.070003 | 0.075005 | 0.074697 | 0.080003 | 0.079489 | 0.084996 | 0.085064 | 0.089996 | 0.090664 | 0.095003 | 0.095704 | 0.099997 | 0.1 | 0.105 | 0.10439 | 0.11 | 0.10956
1.6595 | 0.064997 | 0.064316 | 0.070003 | 0.069922 | 0.075006 | 0.074634 | 0.079999 | 0.079501 | 0.084994 | 0.085158 | 0.089998 | 0.090728 | 0.094999 | 0.095768 | 0.1 | 0.099974 | 0.105 | 0.10432 | 0.11 | 0.10963
1.66 | 0.065001 | 0.064282 | 0.070004 | 0.069836 | 0.075005 | 0.074597 | 0.079995 | 0.07954 | 0.084992 | 0.085251 | 0.090002 | 0.090697 | 0.094997 | 0.095845 | 0.1 | 0.099874 | 0.105 | 0.10427 | 0.10999 | 0.10971
1.6605 | 0.065003 | 0.064216 | 0.070001 | 0.069777 | 0.075002 | 0.07459 | 0.079995 | 0.079575 | 0.084994 | 0.085315 | 0.090005 | 0.090586 | 0.094998 | 0.095909 | 0.1 | 0.09977 | 0.105 | 0.10425 | 0.10999 | 0.10978
1.661 | 0.065003 | 0.064162 | 0.069997 | 0.069803 | 0.074999 | 0.074634 | 0.079996 | 0.079606 | 0.084999 | 0.085294 | 0.090005 | 0.090488 | 0.095002 | 0.095937 | 0.1 | 0.09971 | 0.105 | 0.10429 | 0.11 | 0.1098
1.6615 | 0.064999 | 0.06414 | 0.069995 | 0.069872 | 0.074998 | 0.074691 | 0.08 | 0.079609 | 0.085002 | 0.085191 | 0.090003 | 0.09042 | 0.095006 | 0.095884 | 0.099999 | 0.099743 | 0.10499 | 0.10434 | 0.11 | 0.10974
1.662 | 0.064996 | 0.064173 | 0.069993 | 0.069941 | 0.074998 | 0.074733 | 0.080004 | 0.079574 | 0.085003 | 0.085089 | 0.089999 | 0.09046 | 0.095009 | 0.095793 | 0.099996 | 0.099831 | 0.10499 | 0.10438 | 0.11 | 0.10964
1.6625 | 0.064994 | 0.064229 | 0.069994 | 0.070009 | 0.075001 | 0.074746 | 0.080005 | 0.07953 | 0.085001 | 0.085025 | 0.089997 | 0.090561 | 0.095007 | 0.095725 | 0.099995 | 0.099925 | 0.105 | 0.10442 | 0.11 | 0.10957
1.663 | 0.064994 | 0.064281 | 0.069999 | 0.070017 | 0.075004 | 0.074716 | 0.080003 | 0.079499 | 0.084997 | 0.085052 | 0.089996 | 0.090659 | 0.095004 | 0.095708 | 0.099997 | 0.099999 | 0.105 | 0.1044 | 0.11 | 0.10955
1.6635 | 0.064996 | 0.064311 | 0.070002 | 0.069945 | 0.075006 | 0.074653 | 0.079999 | 0.0795 | 0.084994 | 0.085145 | 0.089998 | 0.09073 | 0.095 | 0.095763 | 0.1 | 0.099991 | 0.105 | 0.10434 | 0.11 | 0.10961
1.664 | 0.064999 | 0.064294 | 0.070004 | 0.069866 | 0.075005 | 0.074607 | 0.079996 | 0.079535 | 0.084992 | 0.085238 | 0.090001 | 0.090727 | 0.094997 | 0.095841 | 0.1 | 0.099904 | 0.105 | 0.10428 | 0.10999 | 0.10969
1.6645 | 0.065003 | 0.064232 | 0.070002 | 0.069792 | 0.075003 | 0.074592 | 0.079995 | 0.079572 | 0.084994 | 0.085308 | 0.090005 | 0.090623 | 0.094998 | 0.095907 | 0.10001 | 0.099797 | 0.105 | 0.10425 | 0.10999 | 0.10976
1.665 | 0.065003 | 0.064175 | 0.069998 | 0.069788 | 0.075 | 0.074624 | 0.079995 | 0.079606 | 0.084998 | 0.085313 | 0.090006 | 0.090515 | 0.095001 | 0.095952 | 0.1 | 0.099722 | 0.105 | 0.10427 | 0.11 | 0.1098
1.6655 | 0.065 | 0.06414 | 0.069995 | 0.069853 | 0.074998 | 0.07468 | 0.079999 | 0.079618 | 0.085001 | 0.085227 | 0.090004 | 0.090433 | 0.095005 | 0.095916 | 0.099999 | 0.099733 | 0.10499 | 0.10433 | 0.11 | 0.10976
1.666 | 0.064997 | 0.064163 | 0.069994 | 0.06993 | 0.074997 | 0.074728 | 0.080003 | 0.079587 | 0.085004 | 0.085122 | 0.09 | 0.090447 | 0.095008 | 0.095836 | 0.099996 | 0.09982 | 0.10499 | 0.10437 | 0.11 | 0.10967
1.6665 | 0.064994 | 0.064216 | 0.069994 | 0.069993 | 0.075 | 0.074752 | 0.080005 | 0.079545 | 0.085001 | 0.085036 | 0.089997 | 0.090536 | 0.095008 | 0.095757 | 0.099995 | 0.099909 | 0.10499 | 0.10442 | 0.11 | 0.10958
1.667 | 0.064993 | 0.064271 | 0.069998 | 0.070018 | 0.075004 | 0.074735 | 0.080004 | 0.07951 | 0.084998 | 0.085047 | 0.089996 | 0.090637 | 0.095004 | 0.095715 | 0.099996 | 0.099994 | 0.105 | 0.10441 | 0.11 | 0.10955
1.6675 | 0.064995 | 0.064309 | 0.070001 | 0.069964 | 0.075006 | 0.074677 | 0.08 | 0.079501 | 0.084995 | 0.085122 | 0.089997 | 0.090716 | 0.095001 | 0.095759 | 0.1 | 0.10001 | 0.105 | 0.10436 | 0.11 | 0.10959
1.668 | 0.064998 | 0.064309 | 0.070004 | 0.069875 | 0.075006 | 0.074626 | 0.079996 | 0.079533 | 0.084992 | 0.085215 | 0.09 | 0.090738 | 0.094998 | 0.095834 | 0.1 | 0.099935 | 0.105 | 0.1043 | 0.10999 | 0.10968
1.6685 | 0.065002 | 0.064251 | 0.070003 | 0.069803 | 0.075003 | 0.074599 | 0.079995 | 0.079569 | 0.084993 | 0.085289 | 0.090004 | 0.090653 | 0.094998 | 0.095904 | 0.10001 | 0.099826 | 0.105 | 0.10426 | 0.10999 | 0.10975
1.669 | 0.065003 | 0.06419 | 0.069999 | 0.069773 | 0.075 | 0.07462 | 0.079995 | 0.079603 | 0.084997 | 0.085318 | 0.090006 | 0.090543 | 0.095 | 0.095955 | 0.1 | 0.099739 | 0.105 | 0.10427 | 0.11 | 0.1098
1.6695 | 0.065001 | 0.064145 | 0.069996 | 0.069827 | 0.074998 | 0.074674 | 0.079998 | 0.079623 | 0.085001 | 0.085253 | 0.090005 | 0.090445 | 0.095004 | 0.095941 | 0.1 | 0.099729 | 0.10499 | 0.10432 | 0.11 | 0.10978
1.67 | 0.064998 | 0.064151 | 0.069994 | 0.069896 | 0.074997 | 0.074728 | 0.080003 | 0.079602 | 0.085003 | 0.085139 | 0.090001 | 0.09043 | 0.095008 | 0.095855 | 0.099997 | 0.099802 | 0.10499 | 0.10437 | 0.11 | 0.10969
1.6705 | 0.064995 | 0.064201 | 0.069993 | 0.069968 | 0.074999 | 0.074758 | 0.080004 | 0.079561 | 0.085002 | 0.085053 | 0.089998 | 0.090512 | 0.095008 | 0.095781 | 0.099995 | 0.0999 | 0.10499 | 0.10441 | 0.11 | 0.1096
1.671 | 0.064994 | 0.064255 | 0.069997 | 0.070007 | 0.075003 | 0.074753 | 0.080004 | 0.079523 | 0.084999 | 0.085031 | 0.089996 | 0.090611 | 0.095005 | 0.095725 | 0.099995 | 0.099982 | 0.105 | 0.10443 | 0.11 | 0.10955
1.6715 | 0.064994 | 0.064301 | 0.070001 | 0.06997 | 0.075005 | 0.0747 | 0.080001 | 0.079502 | 0.084995 | 0.085097 | 0.089996 | 0.090698 | 0.095002 | 0.095744 | 0.099999 | 0.10002 | 0.105 | 0.10438 | 0.11 | 0.10957
1.672 | 0.064997 | 0.064313 | 0.070004 | 0.069885 | 0.075006 | 0.07464 | 0.079997 | 0.079526 | 0.084992 | 0.08519 | 0.089998 | 0.090745 | 0.094998 | 0.09582 | 0.1 | 0.09997 | 0.105 | 0.10432 | 0.10999 | 0.10965
1.6725 | 0.065001 | 0.064264 | 0.070003 | 0.069803 | 0.075004 | 0.074606 | 0.079996 | 0.079563 | 0.084993 | 0.08527 | 0.090003 | 0.09068 | 0.094998 | 0.095889 | 0.1 | 0.099858 | 0.105 | 0.10427 | 0.10999 | 0.10973
1.673 | 0.065003 | 0.0642 | 0.07 | 0.069762 | 0.075001 | 0.074613 | 0.079995 | 0.079599 | 0.084996 | 0.08532 | 0.090006 | 0.090564 | 0.094999 | 0.095948 | 0.1 | 0.099766 | 0.105 | 0.10426 | 0.11 | 0.10979
1.6735 | 0.065002 | 0.064146 | 0.069997 | 0.069797 | 0.074998 | 0.07466 | 0.079997 | 0.079624 | 0.085 | 0.085274 | 0.090005 | 0.090465 | 0.095003 | 0.095951 | 0.1 | 0.099727 | 0.10499 | 0.1043 | 0.11 | 0.10979
1.674 | 0.064999 | 0.064138 | 0.069994 | 0.069873 | 0.074997 | 0.074714 | 0.080001 | 0.079614 | 0.085003 | 0.085165 | 0.090003 | 0.090423 | 0.095007 | 0.095883 | 0.099998 | 0.099785 | 0.10499 | 0.10436 | 0.11 | 0.1097
1.6745 | 0.064995 | 0.06418 | 0.069993 | 0.069937 | 0.074998 | 0.074753 | 0.080004 | 0.079573 | 0.085002 | 0.085067 | 0.089998 | 0.090483 | 0.095008 | 0.095793 | 0.099996 | 0.09988 | 0.10499 | 0.1044 | 0.11 | 0.10961
1.675 | 0.064994 | 0.064234 | 0.069996 | 0.069989 | 0.075002 | 0.074756 | 0.080005 | 0.079532 | 0.084999 | 0.085024 | 0.089997 | 0.090584 | 0.095006 | 0.095731 | 0.099995 | 0.099967 | 0.105 | 0.10443 | 0.11 | 0.10954
1.6755 | 0.064994 | 0.064278 | 0.07 | 0.069973 | 0.075005 | 0.074712 | 0.080002 | 0.079506 | 0.084996 | 0.085071 | 0.089996 | 0.090672 | 0.095002 | 0.095729 | 0.099998 | 0.10002 | 0.105 | 0.10439 | 0.11 | 0.10955
1.676 | 0.064996 | 0.064303 | 0.070003 | 0.069891 | 0.075006 | 0.07465 | 0.079998 | 0.079518 | 0.084993 | 0.085165 | 0.089997 | 0.090734 | 0.094999 | 0.095799 | 0.1 | 0.099989 | 0.105 | 0.10433 | 0.10999 | 0.10963
1.6765 | 0.065001 | 0.064266 | 0.070004 | 0.069802 | 0.075005 | 0.074608 | 0.079996 | 0.079554 | 0.084993 | 0.085246 | 0.090002 | 0.090698 | 0.094998 | 0.095868 | 0.1 | 0.099882 | 0.105 | 0.10428 | 0.10999 | 0.1097
1.677 | 0.065003 | 0.064203 | 0.070001 | 0.06975 | 0.075002 | 0.074601 | 0.079995 | 0.079589 | 0.084995 | 0.085307 | 0.090005 | 0.090588 | 0.094998 | 0.095933 | 0.1 | 0.099781 | 0.105 | 0.10426 | 0.10999 | 0.10977
1.6775 | 0.065003 | 0.064146 | 0.069997 | 0.069765 | 0.074999 | 0.074643 | 0.079996 | 0.079619 | 0.084999 | 0.085283 | 0.090006 | 0.090477 | 0.095002 | 0.095953 | 0.1 | 0.099718 | 0.105 | 0.10429 | 0.11 | 0.10978
1.678 | 0.065 | 0.064119 | 0.069995 | 0.069829 | 0.074997 | 0.074698 | 0.08 | 0.079619 | 0.085002 | 0.085182 | 0.090004 | 0.090403 | 0.095006 | 0.095888 | 0.099999 | 0.099756 | 0.10499 | 0.10434 | 0.11 | 0.10971
1.6785 | 0.064996 | 0.064152 | 0.069993 | 0.069907 | 0.074998 | 0.074738 | 0.080003 | 0.079582 | 0.085003 | 0.085082 | 0.089999 | 0.09045 | 0.095008 | 0.095804 | 0.099996 | 0.09985 | 0.10499 | 0.10439 | 0.11 | 0.10962
1.679 | 0.064994 | 0.064207 | 0.069995 | 0.069963 | 0.075001 | 0.074752 | 0.080005 | 0.07954 | 0.085 | 0.085016 | 0.089997 | 0.090545 | 0.095007 | 0.095734 | 0.099995 | 0.099939 | 0.105 | 0.10443 | 0.11 | 0.10954
1.6795 | 0.064994 | 0.064252 | 0.069999 | 0.06997 | 0.075004 | 0.07472 | 0.080003 | 0.079508 | 0.084997 | 0.085041 | 0.089996 | 0.090642 | 0.095003 | 0.095713 | 0.099997 | 0.1 | 0.105 | 0.1044 | 0.11 | 0.10953
1.68 | 0.064995 | 0.064288 | 0.070002 | 0.069899 | 0.075006 | 0.074658 | 0.079999 | 0.079509 | 0.084993 | 0.085135 | 0.089996 | 0.090712 | 0.094999 | 0.09577 | 0.1 | 0.1 | 0.105 | 0.10434 | 0.11 | 0.1096
1.6805 | 0.065 | 0.064268 | 0.070003 | 0.069811 | 0.075005 | 0.074608 | 0.079996 | 0.079541 | 0.084993 | 0.085222 | 0.090001 | 0.090706 | 0.094998 | 0.095847 | 0.1 | 0.099899 | 0.105 | 0.10428 | 0.10999 | 0.10968
1.681 | 0.065003 | 0.064207 | 0.070002 | 0.06974 | 0.075003 | 0.074592 | 0.079995 | 0.07958 | 0.084994 | 0.085294 | 0.090005 | 0.090608 | 0.094998 | 0.095911 | 0.1 | 0.099798 | 0.105 | 0.10425 | 0.10999 | 0.10975
1.6815 | 0.065003 | 0.064146 | 0.069998 | 0.069739 | 0.074999 | 0.074622 | 0.079996 | 0.079611 | 0.084998 | 0.085292 | 0.090006 | 0.090493 | 0.095001 | 0.095949 | 0.1 | 0.09972 | 0.105 | 0.10428 | 0.11 | 0.10978
1.682 | 0.065002 | 0.06411 | 0.069995 | 0.069802 | 0.074997 | 0.074674 | 0.079999 | 0.079621 | 0.085002 | 0.085213 | 0.090004 | 0.090409 | 0.095005 | 0.095909 | 0.099999 | 0.099735 | 0.10499 | 0.10433 | 0.11 | 0.10973
1.6825 | 0.064997 | 0.064132 | 0.069993 | 0.069874 | 0.074997 | 0.074725 | 0.080003 | 0.079593 | 0.085003 | 0.085098 | 0.09 | 0.090425 | 0.095008 | 0.095821 | 0.099996 | 0.099821 | 0.10499 | 0.10438 | 0.11 | 0.10964
1.683 | 0.064994 | 0.064184 | 0.069994 | 0.069933 | 0.075 | 0.074747 | 0.080005 | 0.07955 | 0.085001 | 0.085017 | 0.089997 | 0.090518 | 0.095007 | 0.095747 | 0.099995 | 0.099914 | 0.10499 | 0.10442 | 0.11 | 0.10956
1.6835 | 0.064993 | 0.064236 | 0.069998 | 0.069959 | 0.075004 | 0.074725 | 0.080004 | 0.079513 | 0.084997 | 0.085021 | 0.089996 | 0.090611 | 0.095004 | 0.095707 | 0.099996 | 0.099991 | 0.105 | 0.10441 | 0.11 | 0.10952
1.684 | 0.064994 | 0.064277 | 0.070001 | 0.069902 | 0.075006 | 0.074672 | 0.08 | 0.079505 | 0.084994 | 0.085105 | 0.089995 | 0.090694 | 0.095 | 0.095751 | 0.099999 | 0.10001 | 0.105 | 0.10436 | 0.11 | 0.10957
1.6845 | 0.064998 | 0.064275 | 0.070003 | 0.069812 | 0.075006 | 0.074611 | 0.079997 | 0.079532 | 0.084993 | 0.085193 | 0.09 | 0.090712 | 0.094998 | 0.095828 | 0.1 | 0.099924 | 0.105 | 0.1043 | 0.10999 | 0.10965
1.685 | 0.065002 | 0.06422 | 0.070003 | 0.069736 | 0.075003 | 0.074587 | 0.079995 | 0.079572 | 0.084994 | 0.08527 | 0.090004 | 0.090628 | 0.094998 | 0.095897 | 0.10001 | 0.099819 | 0.105 | 0.10426 | 0.10999 | 0.10973
1.6855 | 0.065003 | 0.064155 | 0.069999 | 0.069713 | 0.075 | 0.074606 | 0.079995 | 0.079603 | 0.084997 | 0.085293 | 0.090006 | 0.09051 | 0.095 | 0.095945 | 0.1 | 0.099731 | 0.105 | 0.10426 | 0.11 | 0.10977
1.686 | 0.065002 | 0.064111 | 0.069996 | 0.069763 | 0.074998 | 0.074663 | 0.079997 | 0.079622 | 0.085001 | 0.085221 | 0.090005 | 0.090412 | 0.095004 | 0.095923 | 0.1 | 0.099714 | 0.10499 | 0.10432 | 0.11 | 0.10974
1.6865 | 0.064998 | 0.064114 | 0.069994 | 0.069843 | 0.074997 | 0.074714 | 0.080002 | 0.079599 | 0.085003 | 0.085112 | 0.090001 | 0.090406 | 0.095007 | 0.095845 | 0.099997 | 0.099796 | 0.10499 | 0.10437 | 0.11 | 0.10965
1.687 | 0.064995 | 0.064165 | 0.069994 | 0.069909 | 0.074999 | 0.074746 | 0.080005 | 0.079559 | 0.085002 | 0.085023 | 0.089998 | 0.090488 | 0.095007 | 0.095765 | 0.099995 | 0.099891 | 0.10499 | 0.10441 | 0.11 | 0.10957
1.6875 | 0.064993 | 0.064219 | 0.069997 | 0.069947 | 0.075003 | 0.074738 | 0.080004 | 0.07952 | 0.084998 | 0.085003 | 0.089996 | 0.090585 | 0.095005 | 0.095712 | 0.099996 | 0.099967 | 0.105 | 0.10442 | 0.11 | 0.10952
1.688 | 0.064993 | 0.064266 | 0.07 | 0.069915 | 0.075005 | 0.074686 | 0.080001 | 0.0795 | 0.084994 | 0.085072 | 0.089995 | 0.09067 | 0.095001 | 0.09574 | 0.099997 | 0.10001 | 0.105 | 0.10437 | 0.11 | 0.10955
1.6885 | 0.064997 | 0.064281 | 0.070003 | 0.069823 | 0.075006 | 0.074624 | 0.079998 | 0.079521 | 0.084993 | 0.085165 | 0.089999 | 0.090711 | 0.094999 | 0.095813 | 0.1 | 0.09995 | 0.105 | 0.10431 | 0.10999 | 0.10963
1.689 | 0.065002 | 0.064235 | 0.070003 | 0.069746 | 0.075004 | 0.074591 | 0.079996 | 0.079559 | 0.084993 | 0.085246 | 0.090004 | 0.09065 | 0.094998 | 0.095886 | 0.1 | 0.099846 | 0.105 | 0.10426 | 0.10999 | 0.10971
1.6895 | 0.065003 | 0.064172 | 0.07 | 0.069705 | 0.075001 | 0.074599 | 0.079995 | 0.079594 | 0.084996 | 0.085291 | 0.090006 | 0.090532 | 0.094999 | 0.095947 | 0.1 | 0.099751 | 0.105 | 0.10426 | 0.11 | 0.10976
1.69 | 0.065003 | 0.064119 | 0.069997 | 0.069745 | 0.074998 | 0.074646 | 0.079997 | 0.079616 | 0.085 | 0.085239 | 0.090006 | 0.090427 | 0.095003 | 0.095949 | 0.1 | 0.099715 | 0.10499 | 0.1043 | 0.11 | 0.10975
1.6905 | 0.064999 | 0.064109 | 0.069994 | 0.069815 | 0.074997 | 0.074704 | 0.080001 | 0.079611 | 0.085002 | 0.08513 | 0.090002 | 0.090384 | 0.095006 | 0.095874 | 0.099997 | 0.099776 | 0.10499 | 0.10436 | 0.11 | 0.10967
1.691 | 0.064996 | 0.064153 | 0.069993 | 0.069887 | 0.074999 | 0.074742 | 0.080004 | 0.079571 | 0.085002 | 0.085035 | 0.089999 | 0.090451 | 0.095008 | 0.095791 | 0.099996 | 0.09988 | 0.10499 | 0.1044 | 0.11 | 0.10958
1.6915 | 0.064994 | 0.064211 | 0.069996 | 0.069939 | 0.075002 | 0.074746 | 0.080005 | 0.07953 | 0.084999 | 0.084989 | 0.089996 | 0.090551 | 0.095006 | 0.095729 | 0.099995 | 0.099954 | 0.105 | 0.10442 | 0.11 | 0.10952
1.692 | 0.064992 | 0.064257 | 0.069999 | 0.069927 | 0.075005 | 0.074705 | 0.080003 | 0.079503 | 0.084995 | 0.085045 | 0.089995 | 0.09064 | 0.095002 | 0.095729 | 0.099996 | 0.10001 | 0.105 | 0.10439 | 0.11 | 0.10953
1.6925 | 0.064996 | 0.064282 | 0.070003 | 0.069843 | 0.075006 | 0.07464 | 0.079999 | 0.079515 | 0.084994 | 0.085136 | 0.089998 | 0.090702 | 0.094999 | 0.0958 | 0.1 | 0.099979 | 0.105 | 0.10432 | 0.11 | 0.1096
1.693 | 0.065001 | 0.064249 | 0.070004 | 0.069758 | 0.075005 | 0.074601 | 0.079996 | 0.079552 | 0.084993 | 0.085224 | 0.090003 | 0.090665 | 0.094998 | 0.09587 | 0.1 | 0.099878 | 0.105 | 0.10427 | 0.10999 | 0.10968
1.6935 | 0.065003 | 0.064188 | 0.070001 | 0.069705 | 0.075002 | 0.074597 | 0.079995 | 0.079588 | 0.084995 | 0.085279 | 0.090005 | 0.090556 | 0.094998 | 0.095933 | 0.1 | 0.099775 | 0.105 | 0.10426 | 0.11 | 0.10974
1.694 | 0.065004 | 0.064128 | 0.069998 | 0.069723 | 0.074999 | 0.074641 | 0.079996 | 0.079616 | 0.084999 | 0.085249 | 0.090006 | 0.090442 | 0.095002 | 0.095949 | 0.1 | 0.09971 | 0.105 | 0.10429 | 0.11 | 0.10976
1.6945 | 0.065 | 0.064105 | 0.069994 | 0.0698 | 0.074997 | 0.074695 | 0.08 | 0.079619 | 0.085002 | 0.08515 | 0.090003 | 0.090383 | 0.095005 | 0.095893 | 0.099998 | 0.099758 | 0.10499 | 0.10435 | 0.11 | 0.10968
1.695 | 0.064996 | 0.064139 | 0.069994 | 0.069874 | 0.074998 | 0.074738 | 0.080004 | 0.079585 | 0.085003 | 0.085049 | 0.089999 | 0.090427 | 0.095008 | 0.0958 | 0.099996 | 0.099851 | 0.10499 | 0.10439 | 0.11 | 0.10959
1.6955 | 0.064994 | 0.064193 | 0.069995 | 0.069933 | 0.075001 | 0.074751 | 0.080005 | 0.079542 | 0.085 | 0.084984 | 0.089997 | 0.090519 | 0.095007 | 0.09573 | 0.099995 | 0.099936 | 0.105 | 0.10442 | 0.11 | 0.10951
1.696 | 0.064992 | 0.064243 | 0.069998 | 0.069944 | 0.075004 | 0.074718 | 0.080003 | 0.079509 | 0.084996 | 0.085019 | 0.089995 | 0.090617 | 0.095003 | 0.095719 | 0.099996 | 0.10001 | 0.105 | 0.1044 | 0.11 | 0.10951
1.6965 | 0.064995 | 0.064279 | 0.070002 | 0.06987 | 0.075006 | 0.074656 | 0.08 | 0.07951 | 0.084994 | 0.085107 | 0.089997 | 0.090684 | 0.095 | 0.095776 | 0.1 | 0.1 | 0.105 | 0.10434 | 0.11 | 0.10957
1.697 | 0.065 | 0.064266 | 0.070003 | 0.06978 | 0.075005 | 0.074608 | 0.079997 | 0.079545 | 0.084993 | 0.085195 | 0.090002 | 0.09068 | 0.094998 | 0.095849 | 0.1 | 0.099905 | 0.105 | 0.10428 | 0.10999 | 0.10966
1.6975 | 0.065003 | 0.064205 | 0.070002 | 0.069713 | 0.075002 | 0.074593 | 0.079995 | 0.079581 | 0.084994 | 0.085263 | 0.090005 | 0.090578 | 0.094998 | 0.095915 | 0.1 | 0.099799 | 0.105 | 0.10425 | 0.10999 | 0.10972
1.698 | 0.065004 | 0.064143 | 0.069999 | 0.069714 | 0.074999 | 0.074624 | 0.079995 | 0.079611 | 0.084998 | 0.085265 | 0.090007 | 0.090465 | 0.095 | 0.095954 | 0.1 | 0.099724 | 0.105 | 0.10428 | 0.11 | 0.10975
1.6985 | 0.065001 | 0.064108 | 0.069995 | 0.069772 | 0.074997 | 0.074682 | 0.079999 | 0.079625 | 0.085001 | 0.085176 | 0.090004 | 0.090384 | 0.095005 | 0.095907 | 0.099999 | 0.099741 | 0.10499 | 0.10434 | 0.11 | 0.1097
1.699 | 0.064997 | 0.06413 | 0.069994 | 0.069852 | 0.074998 | 0.074733 | 0.080003 | 0.079597 | 0.085003 | 0.085071 | 0.09 | 0.090401 | 0.095008 | 0.095821 | 0.099996 | 0.099829 | 0.10499 | 0.10439 | 0.11 | 0.10961
1.6995 | 0.064994 | 0.064182 | 0.069994 | 0.069914 | 0.075 | 0.074755 | 0.080005 | 0.079553 | 0.085001 | 0.084993 | 0.089997 | 0.090493 | 0.095007 | 0.095742 | 0.099995 | 0.09992 | 0.105 | 0.10442 | 0.11 | 0.10952
1.7 | 0.064992 | 0.064235 | 0.069997 | 0.069944 | 0.075003 | 0.074737 | 0.080004 | 0.079517 | 0.084997 | 0.085 | 0.089995 | 0.090589 | 0.095004 | 0.095704 | 0.099995 | 0.099995 | 0.105 | 0.10441 | 0.11 | 0.10949
1.7005 | 0.064995 | 0.064276 | 0.070001 | 0.069886 | 0.075006 | 0.074676 | 0.080001 | 0.079507 | 0.084995 | 0.085079 | 0.089996 | 0.090667 | 0.095001 | 0.095746 | 0.099999 | 0.10001 | 0.105 | 0.10436 | 0.11 | 0.10955
1.701 | 0.064999 | 0.064279 | 0.070003 | 0.069798 | 0.075006 | 0.074621 | 0.079997 | 0.079536 | 0.084993 | 0.085174 | 0.090001 | 0.090689 | 0.094999 | 0.095823 | 0.1 | 0.09993 | 0.105 | 0.1043 | 0.10999 | 0.10963
1.7015 | 0.065002 | 0.064224 | 0.070003 | 0.069716 | 0.075003 | 0.074596 | 0.079996 | 0.079574 | 0.084994 | 0.085248 | 0.090004 | 0.090602 | 0.094998 | 0.095888 | 0.10001 | 0.099823 | 0.105 | 0.10425 | 0.10999 | 0.1097
1.702 | 0.065004 | 0.06416 | 0.07 | 0.069691 | 0.075 | 0.074616 | 0.079995 | 0.079606 | 0.084996 | 0.08527 | 0.090007 | 0.090481 | 0.095 | 0.095932 | 0.1 | 0.099726 | 0.105 | 0.10427 | 0.11 | 0.10974
1.7025 | 0.065001 | 0.064115 | 0.069996 | 0.069749 | 0.074998 | 0.074671 | 0.079997 | 0.079629 | 0.085 | 0.085202 | 0.090005 | 0.090391 | 0.095004 | 0.095918 | 0.1 | 0.099724 | 0.10499 | 0.10432 | 0.11 | 0.10971
1.703 | 0.064998 | 0.064121 | 0.069994 | 0.069827 | 0.074998 | 0.074725 | 0.080002 | 0.079608 | 0.085003 | 0.085099 | 0.090001 | 0.090381 | 0.095007 | 0.095835 | 0.099997 | 0.099799 | 0.10499 | 0.10438 | 0.11 | 0.10962
1.7035 | 0.064995 | 0.06417 | 0.069994 | 0.069893 | 0.074999 | 0.074755 | 0.080005 | 0.079566 | 0.085002 | 0.085009 | 0.089998 | 0.09046 | 0.095008 | 0.095749 | 0.099996 | 0.099893 | 0.10499 | 0.10442 | 0.11 | 0.10953
1.704 | 0.064992 | 0.064225 | 0.069995 | 0.069935 | 0.075002 | 0.074749 | 0.080005 | 0.079526 | 0.084998 | 0.084993 | 0.089995 | 0.090563 | 0.095005 | 0.095702 | 0.099994 | 0.099976 | 0.105 | 0.10442 | 0.11 | 0.10949
1.7045 | 0.064993 | 0.064271 | 0.07 | 0.069897 | 0.075005 | 0.074695 | 0.080002 | 0.079507 | 0.084995 | 0.085058 | 0.089996 | 0.090643 | 0.095002 | 0.095725 | 0.099998 | 0.10001 | 0.105 | 0.10437 | 0.11 | 0.10952
1.705 | 0.064998 | 0.064288 | 0.070003 | 0.06981 | 0.075006 | 0.074636 | 0.079998 | 0.079528 | 0.084993 | 0.085155 | 0.089999 | 0.09069 | 0.094999 | 0.095797 | 0.1 | 0.099953 | 0.105 | 0.10431 | 0.10999 | 0.10961
1.7055 | 0.065002 | 0.064243 | 0.070003 | 0.069727 | 0.075004 | 0.074603 | 0.079996 | 0.079567 | 0.084993 | 0.085231 | 0.090004 | 0.090618 | 0.094998 | 0.095869 | 0.1 | 0.099843 | 0.105 | 0.10426 | 0.10999 | 0.10968
1.706 | 0.065004 | 0.064179 | 0.070001 | 0.069687 | 0.075001 | 0.074606 | 0.079995 | 0.0796 | 0.084995 | 0.085279 | 0.090006 | 0.090511 | 0.094998 | 0.095929 | 0.10001 | 0.099743 | 0.105 | 0.10426 | 0.11 | 0.10973
1.7065 | 0.065002 | 0.064124 | 0.069997 | 0.069722 | 0.074998 | 0.074661 | 0.079997 | 0.079626 | 0.085 | 0.085228 | 0.090005 | 0.090406 | 0.095003 | 0.095926 | 0.1 | 0.099707 | 0.10499 | 0.10431 | 0.11 | 0.10972
1.707 | 0.064999 | 0.064115 | 0.069994 | 0.069798 | 0.074997 | 0.074717 | 0.080001 | 0.079619 | 0.085002 | 0.085121 | 0.090002 | 0.090369 | 0.095007 | 0.095856 | 0.099998 | 0.099769 | 0.10499 | 0.10436 | 0.11 | 0.10964
1.7075 | 0.064995 | 0.064157 | 0.069994 | 0.069866 | 0.074999 | 0.074753 | 0.080004 | 0.079578 | 0.085002 | 0.085029 | 0.089998 | 0.090432 | 0.095008 | 0.095768 | 0.099996 | 0.099861 | 0.10499 | 0.10441 | 0.11 | 0.10955
1.708 | 0.064993 | 0.064214 | 0.069995 | 0.069917 | 0.075001 | 0.074758 | 0.080005 | 0.079538 | 0.084999 | 0.084985 | 0.089995 | 0.090533 | 0.095006 | 0.095707 | 0.099994 | 0.099944 | 0.105 | 0.10442 | 0.11 | 0.10948
1.7085 | 0.064993 | 0.064259 | 0.069999 | 0.069905 | 0.075005 | 0.074713 | 0.080003 | 0.07951 | 0.084996 | 0.085037 | 0.089996 | 0.090622 | 0.095002 | 0.09571 | 0.099997 | 0.099997 | 0.105 | 0.10438 | 0.11 | 0.1095
1.709 | 0.064997 | 0.064289 | 0.070002 | 0.069825 | 0.075006 | 0.074651 | 0.079999 | 0.079523 | 0.084994 | 0.085128 | 0.089999 | 0.090683 | 0.095 | 0.09578 | 0.1 | 0.099966 | 0.105 | 0.10432 | 0.11 | 0.10958
1.7095 | 0.065001 | 0.064256 | 0.070003 | 0.069737 | 0.075005 | 0.07461 | 0.079996 | 0.07956 | 0.084993 | 0.085215 | 0.090003 | 0.090647 | 0.094998 | 0.09585 | 0.1 | 0.099857 | 0.105 | 0.10426 | 0.10999 | 0.10965
1.71 | 0.065004 | 0.064194 | 0.070002 | 0.069668 | 0.075002 | 0.074604 | 0.079995 | 0.079594 | 0.084994 | 0.08527 | 0.090006 | 0.090531 | 0.094998 | 0.095913 | 0.10001 | 0.099754 | 0.105 | 0.10425 | 0.10999 | 0.10971
1.7105 | 0.065003 | 0.064136 | 0.069998 | 0.069696 | 0.074999 | 0.074646 | 0.079996 | 0.079625 | 0.084999 | 0.085248 | 0.090006 | 0.09043 | 0.095002 | 0.095935 | 0.1 | 0.099698 | 0.105 | 0.10429 | 0.11 | 0.10973
1.711 | 0.065 | 0.064111 | 0.069995 | 0.069769 | 0.074997 | 0.074704 | 0.08 | 0.079629 | 0.085002 | 0.085152 | 0.090003 | 0.090368 | 0.095006 | 0.095873 | 0.099998 | 0.099741 | 0.10499 | 0.10434 | 0.11 | 0.10966
1.7115 | 0.064996 | 0.064144 | 0.069994 | 0.069842 | 0.074998 | 0.074744 | 0.080004 | 0.079595 | 0.085003 | 0.08505 | 0.089999 | 0.09041 | 0.095008 | 0.095788 | 0.099996 | 0.09983 | 0.10499 | 0.10439 | 0.11 | 0.10956
1.712 | 0.064993 | 0.0642 | 0.069993 | 0.069908 | 0.075 | 0.07476 | 0.080005 | 0.079552 | 0.085 | 0.084989 | 0.089996 | 0.090508 | 0.095007 | 0.095719 | 0.099994 | 0.099921 | 0.10499 | 0.10442 | 0.11 | 0.10949
1.7125 | 0.064993 | 0.064248 | 0.069998 | 0.069915 | 0.075004 | 0.074727 | 0.080003 | 0.079518 | 0.084997 | 0.085017 | 0.089996 | 0.090604 | 0.095003 | 0.095702 | 0.099996 | 0.099987 | 0.105 | 0.10439 | 0.11 | 0.10948
1.713 | 0.064996 | 0.064284 | 0.070002 | 0.069845 | 0.075006 | 0.074661 | 0.08 | 0.07952 | 0.084994 | 0.085109 | 0.089998 | 0.090677 | 0.095 | 0.095761 | 0.1 | 0.099979 | 0.105 | 0.10433 | 0.11 | 0.10955
1.7135 | 0.065 | 0.06427 | 0.070004 | 0.069758 | 0.075005 | 0.074615 | 0.079997 | 0.079553 | 0.084993 | 0.085196 | 0.090002 | 0.090662 | 0.094998 | 0.09584 | 0.1 | 0.09988 | 0.105 | 0.10428 | 0.10999 | 0.10963
1.714 | 0.065004 | 0.06421 | 0.070003 | 0.069689 | 0.075003 | 0.074593 | 0.079995 | 0.079587 | 0.084993 | 0.085272 | 0.090005 | 0.090564 | 0.094997 | 0.095904 | 0.10001 | 0.099774 | 0.105 | 0.10424 | 0.10999 | 0.10969
1.7145 | 0.065003 | 0.064151 | 0.069998 | 0.069685 | 0.074999 | 0.074632 | 0.079995 | 0.079623 | 0.084997 | 0.085269 | 0.090006 | 0.09045 | 0.095001 | 0.095941 | 0.1 | 0.0997 | 0.105 | 0.10427 | 0.11 | 0.10972
1.715 | 0.065001 | 0.064113 | 0.069995 | 0.06975 | 0.074998 | 0.074689 | 0.079999 | 0.079637 | 0.085001 | 0.085182 | 0.090004 | 0.090378 | 0.095005 | 0.095901 | 0.099999 | 0.099718 | 0.10499 | 0.10433 | 0.11 | 0.10967
1.7155 | 0.064997 | 0.064132 | 0.069994 | 0.069826 | 0.074998 | 0.074738 | 0.080003 | 0.079608 | 0.085003 | 0.085074 | 0.09 | 0.090392 | 0.095008 | 0.095813 | 0.099996 | 0.099804 | 0.10499 | 0.10438 | 0.11 | 0.10958
1.716 | 0.064994 | 0.064189 | 0.069993 | 0.069889 | 0.074999 | 0.074762 | 0.080005 | 0.079565 | 0.085001 | 0.084996 | 0.089996 | 0.090489 | 0.095008 | 0.095738 | 0.099994 | 0.099899 | 0.10499 | 0.10442 | 0.11 | 0.10949
1.7165 | 0.064993 | 0.064238 | 0.069997 | 0.069918 | 0.075003 | 0.074742 | 0.080004 | 0.07953 | 0.084998 | 0.085005 | 0.089996 | 0.090586 | 0.095004 | 0.0957 | 0.099996 | 0.099967 | 0.105 | 0.10441 | 0.11 | 0.10947
1.717 | 0.064995 | 0.064281 | 0.070002 | 0.069862 | 0.075006 | 0.074684 | 0.080001 | 0.079521 | 0.084995 | 0.085084 | 0.089997 | 0.090669 | 0.095001 | 0.095748 | 0.1 | 0.099988 | 0.105 | 0.10435 | 0.11 | 0.10952
1.7175 | 0.064999 | 0.06428 | 0.070004 | 0.069775 | 0.075006 | 0.074628 | 0.079997 | 0.079547 | 0.084993 | 0.085177 | 0.090001 | 0.09068 | 0.094999 | 0.095818 | 0.1 | 0.099906 | 0.105 | 0.10429 | 0.10999 | 0.1096
1.718 | 0.065003 | 0.064224 | 0.070004 | 0.069693 | 0.075004 | 0.074601 | 0.079995 | 0.079585 | 0.084993 | 0.085253 | 0.090005 | 0.090587 | 0.094997 | 0.095886 | 0.10001 | 0.099794 | 0.105 | 0.10424 | 0.10999 | 0.10967
1.7185 | 0.065003 | 0.064162 | 0.069999 | 0.069671 | 0.075 | 0.074621 | 0.079995 | 0.079619 | 0.084996 | 0.085278 | 0.090006 | 0.090478 | 0.095 | 0.095937 | 0.1 | 0.099712 | 0.105 | 0.10426 | 0.11 | 0.10972
1.719 | 0.065001 | 0.064118 | 0.069996 | 0.069723 | 0.074998 | 0.074676 | 0.079998 | 0.079641 | 0.085001 | 0.085206 | 0.090004 | 0.090387 | 0.095004 | 0.09592 | 0.1 | 0.099707 | 0.10499 | 0.10431 | 0.11 | 0.10968
1.7195 | 0.064998 | 0.06412 | 0.069994 | 0.069798 | 0.074997 | 0.074727 | 0.080002 | 0.079622 | 0.085003 | 0.085097 | 0.090001 | 0.090379 | 0.095007 | 0.095835 | 0.099997 | 0.099785 | 0.10499 | 0.10437 | 0.11 | 0.10959
1.72 | 0.064994 | 0.064169 | 0.069992 | 0.069868 | 0.074998 | 0.074757 | 0.080005 | 0.07958 | 0.085003 | 0.085009 | 0.089997 | 0.090469 | 0.095008 | 0.095754 | 0.099994 | 0.099882 | 0.10499 | 0.10441 | 0.11 | 0.1095
1.7205 | 0.064993 | 0.064222 | 0.069996 | 0.06991 | 0.075002 | 0.074751 | 0.080005 | 0.07954 | 0.084998 | 0.084991 | 0.089996 | 0.090564 | 0.095005 | 0.095703 | 0.099995 | 0.099957 | 0.105 | 0.10441 | 0.11 | 0.10946
1.721 | 0.064994 | 0.064267 | 0.070001 | 0.069875 | 0.075005 | 0.074698 | 0.080002 | 0.079519 | 0.084995 | 0.085058 | 0.089996 | 0.090649 | 0.095001 | 0.09573 | 0.099999 | 0.099998 | 0.105 | 0.10436 | 0.11 | 0.1095
1.7215 | 0.064998 | 0.064282 | 0.070003 | 0.069789 | 0.075006 | 0.074635 | 0.079998 | 0.07954 | 0.084993 | 0.085152 | 0.09 | 0.090685 | 0.094999 | 0.095802 | 0.1 | 0.099933 | 0.105 | 0.1043 | 0.10999 | 0.10957
1.722 | 0.065002 | 0.064234 | 0.070005 | 0.069709 | 0.075005 | 0.074598 | 0.079996 | 0.079576 | 0.084993 | 0.085231 | 0.090004 | 0.09062 | 0.094997 | 0.095877 | 0.10001 | 0.099824 | 0.105 | 0.10425 | 0.10999 | 0.10964
1.7225 | 0.065003 | 0.064171 | 0.07 | 0.069663 | 0.075001 | 0.07461 | 0.079995 | 0.079614 | 0.084995 | 0.085276 | 0.090006 | 0.090498 | 0.094999 | 0.095931 | 0.1 | 0.099729 | 0.105 | 0.10425 | 0.11 | 0.1097
1.723 | 0.065002 | 0.064118 | 0.069997 | 0.069701 | 0.074998 | 0.07466 | 0.079997 | 0.079639 | 0.085 | 0.085227 | 0.090005 | 0.090399 | 0.095003 | 0.095933 | 0.1 | 0.0997 | 0.10499 | 0.1043 | 0.11 | 0.10969
1.7235 | 0.064998 | 0.064105 | 0.069994 | 0.069776 | 0.074998 | 0.074717 | 0.080001 | 0.079631 | 0.085002 | 0.085119 | 0.090002 | 0.090363 | 0.095007 | 0.095856 | 0.099997 | 0.09976 | 0.10499 | 0.10435 | 0.11 | 0.1096
1.724 | 0.064995 | 0.064147 | 0.069992 | 0.069847 | 0.074997 | 0.074755 | 0.080004 | 0.07959 | 0.085003 | 0.085024 | 0.089998 | 0.090436 | 0.095008 | 0.095774 | 0.099994 | 0.099853 | 0.10499 | 0.1044 | 0.11 | 0.10951
1.7245 | 0.064994 | 0.064203 | 0.069995 | 0.069896 | 0.075001 | 0.074759 | 0.080005 | 0.079548 | 0.085 | 0.084978 | 0.089996 | 0.090537 | 0.095006 | 0.095709 | 0.099995 | 0.099936 | 0.105 | 0.10442 | 0.11 | 0.10945
1.725 | 0.064994 | 0.064249 | 0.07 | 0.069888 | 0.075005 | 0.074714 | 0.080003 | 0.07952 | 0.084996 | 0.085035 | 0.089996 | 0.090623 | 0.095002 | 0.095715 | 0.099998 | 0.099991 | 0.105 | 0.10438 | 0.11 | 0.10947
1.7255 | 0.064997 | 0.064276 | 0.070003 | 0.069804 | 0.075006 | 0.07465 | 0.079999 | 0.079532 | 0.084994 | 0.085122 | 0.089999 | 0.090677 | 0.094999 | 0.095779 | 0.1 | 0.09995 | 0.105 | 0.10431 | 0.11 | 0.10955
1.726 | 0.065001 | 0.06424 | 0.070004 | 0.069711 | 0.075006 | 0.074609 | 0.079996 | 0.079568 | 0.084992 | 0.085204 | 0.090003 | 0.090631 | 0.094997 | 0.095852 | 0.10001 | 0.09984 | 0.105 | 0.10426 | 0.10999 | 0.10962
1.7265 | 0.065003 | 0.064178 | 0.070001 | 0.069659 | 0.075002 | 0.074603 | 0.079995 | 0.079602 | 0.084994 | 0.085267 | 0.090005 | 0.090523 | 0.094998 | 0.095914 | 0.1 | 0.099744 | 0.105 | 0.10425 | 0.10999 | 0.10969
1.727 | 0.065003 | 0.06412 | 0.069998 | 0.069671 | 0.074999 | 0.074646 | 0.079996 | 0.079631 | 0.084999 | 0.085242 | 0.090005 | 0.090416 | 0.095002 | 0.095937 | 0.1 | 0.09969 | 0.105 | 0.10429 | 0.11 | 0.10969
1.7275 | 0.064999 | 0.064093 | 0.069995 | 0.069744 | 0.074997 | 0.074703 | 0.08 | 0.079634 | 0.085002 | 0.085139 | 0.090003 | 0.090359 | 0.095006 | 0.095871 | 0.099998 | 0.099736 | 0.10499 | 0.10434 | 0.11 | 0.10962
1.728 | 0.064996 | 0.064125 | 0.069992 | 0.069819 | 0.074997 | 0.074745 | 0.080004 | 0.079599 | 0.085003 | 0.085041 | 0.089998 | 0.090405 | 0.095008 | 0.095786 | 0.099995 | 0.099829 | 0.10499 | 0.10439 | 0.11 | 0.10953
1.7285 | 0.064994 | 0.064179 | 0.069994 | 0.069873 | 0.075001 | 0.074756 | 0.080005 | 0.079556 | 0.085 | 0.084974 | 0.089997 | 0.090503 | 0.095007 | 0.095712 | 0.099995 | 0.099913 | 0.105 | 0.10442 | 0.11 | 0.10945
1.729 | 0.064994 | 0.064229 | 0.069999 | 0.069884 | 0.075004 | 0.074728 | 0.080003 | 0.079524 | 0.084997 | 0.085003 | 0.089996 | 0.090592 | 0.095003 | 0.095698 | 0.099997 | 0.099983 | 0.105 | 0.10439 | 0.11 | 0.10945
1.7295 | 0.064996 | 0.06426 | 0.070002 | 0.069814 | 0.075006 | 0.074663 | 0.079999 | 0.079525 | 0.084994 | 0.085094 | 0.089998 | 0.09066 | 0.095 | 0.095758 | 0.1 | 0.099967 | 0.105 | 0.10433 | 0.11 | 0.10952
1.73 | 0.065 | 0.064247 | 0.070005 | 0.069724 | 0.075006 | 0.074613 | 0.079997 | 0.079557 | 0.084992 | 0.085181 | 0.090002 | 0.090651 | 0.094998 | 0.095835 | 0.1 | 0.099864 | 0.105 | 0.10427 | 0.10999 | 0.1096
1.7305 | 0.065003 | 0.064185 | 0.070002 | 0.069651 | 0.075003 | 0.074598 | 0.079995 | 0.079595 | 0.084994 | 0.085248 | 0.090005 | 0.090542 | 0.094998 | 0.095895 | 0.10001 | 0.099759 | 0.105 | 0.10424 | 0.10999 | 0.10966
1.731 | 0.065003 | 0.064125 | 0.069998 | 0.069644 | 0.074999 | 0.074637 | 0.079995 | 0.079628 | 0.084998 | 0.085254 | 0.090006 | 0.090432 | 0.095001 | 0.095932 | 0.1 | 0.099695 | 0.105 | 0.10427 | 0.11 | 0.10969
1.7315 | 0.065 | 0.064086 | 0.069995 | 0.069704 | 0.074998 | 0.074689 | 0.079999 | 0.07964 | 0.085001 | 0.085169 | 0.090003 | 0.090358 | 0.095005 | 0.095888 | 0.099999 | 0.099714 | 0.10499 | 0.10433 | 0.11 | 0.10963
1.732 | 0.064996 | 0.064107 | 0.069993 | 0.069779 | 0.074997 | 0.074738 | 0.080003 | 0.079611 | 0.085003 | 0.085063 | 0.09 | 0.090382 | 0.095008 | 0.095802 | 0.099995 | 0.099804 | 0.10499 | 0.10438 | 0.11 | 0.10954
1.7325 | 0.064994 | 0.064159 | 0.069994 | 0.069842 | 0.075 | 0.074758 | 0.080005 | 0.079566 | 0.085001 | 0.084982 | 0.089997 | 0.090475 | 0.095008 | 0.095723 | 0.099995 | 0.099894 | 0.10499 | 0.10442 | 0.11 | 0.10946
1.733 | 0.064994 | 0.06421 | 0.069998 | 0.069866 | 0.075004 | 0.074742 | 0.080004 | 0.079532 | 0.084998 | 0.08499 | 0.089996 | 0.090571 | 0.095004 | 0.095692 | 0.099996 | 0.099972 | 0.105 | 0.1044 | 0.11 | 0.10944
1.7335 | 0.064995 | 0.06425 | 0.070002 | 0.069814 | 0.075006 | 0.074681 | 0.08 | 0.079523 | 0.084995 | 0.085071 | 0.089997 | 0.090649 | 0.095001 | 0.095734 | 0.1 | 0.099979 | 0.105 | 0.10435 | 0.11 | 0.10949
1.734 | 0.064999 | 0.064251 | 0.070004 | 0.069718 | 0.075007 | 0.074625 | 0.079997 | 0.079551 | 0.084992 | 0.08516 | 0.090001 | 0.09066 | 0.094998 | 0.095808 | 0.1 | 0.099886 | 0.105 | 0.10428 | 0.10999 | 0.10957
1.7345 | 0.065002 | 0.0642 | 0.070003 | 0.069649 | 0.075003 | 0.074598 | 0.079995 | 0.07959 | 0.084993 | 0.085235 | 0.090004 | 0.090571 | 0.094998 | 0.095875 | 0.10001 | 0.099785 | 0.105 | 0.10425 | 0.10999 | 0.10964
1.735 | 0.065003 | 0.064135 | 0.069999 | 0.069622 | 0.075 | 0.074622 | 0.079995 | 0.079624 | 0.084997 | 0.085265 | 0.090006 | 0.090458 | 0.095 | 0.095926 | 0.1 | 0.099703 | 0.105 | 0.10426 | 0.11 | 0.10969
1.7355 | 0.065001 | 0.064088 | 0.069996 | 0.069671 | 0.074998 | 0.074673 | 0.079998 | 0.079643 | 0.085001 | 0.085195 | 0.090004 | 0.090369 | 0.095005 | 0.095904 | 0.1 | 0.0997 | 0.10499 | 0.10431 | 0.11 | 0.10965
1.736 | 0.064998 | 0.064093 | 0.069993 | 0.069752 | 0.074996 | 0.074729 | 0.080002 | 0.079623 | 0.085003 | 0.085087 | 0.090001 | 0.090365 | 0.095007 | 0.095823 | 0.099996 | 0.099782 | 0.10499 | 0.10437 | 0.11 | 0.10956
1.7365 | 0.064995 | 0.064143 | 0.069993 | 0.069818 | 0.074999 | 0.074755 | 0.080005 | 0.07958 | 0.085002 | 0.084999 | 0.089998 | 0.090451 | 0.095008 | 0.095739 | 0.099995 | 0.09987 | 0.10499 | 0.10441 | 0.11 | 0.10947
1.737 | 0.064994 | 0.064197 | 0.069996 | 0.069858 | 0.075003 | 0.074752 | 0.080005 | 0.079543 | 0.084998 | 0.08498 | 0.089996 | 0.090546 | 0.095005 | 0.095693 | 0.099995 | 0.099952 | 0.105 | 0.10441 | 0.11 | 0.10943
1.7375 | 0.064994 | 0.064242 | 0.070001 | 0.069823 | 0.075005 | 0.074696 | 0.080001 | 0.079524 | 0.084995 | 0.08505 | 0.089997 | 0.090631 | 0.095001 | 0.095723 | 0.099999 | 0.099982 | 0.105 | 0.10436 | 0.11 | 0.10947
1.738 | 0.064998 | 0.064259 | 0.070004 | 0.069737 | 0.075007 | 0.074633 | 0.079998 | 0.079543 | 0.084993 | 0.085143 | 0.089999 | 0.090666 | 0.094998 | 0.095799 | 0.1 | 0.099911 | 0.105 | 0.10429 | 0.10999 | 0.10955
1.7385 | 0.065001 | 0.064217 | 0.070003 | 0.069651 | 0.075004 | 0.074601 | 0.079996 | 0.079583 | 0.084993 | 0.08522 | 0.090004 | 0.090599 | 0.094998 | 0.095866 | 0.1 | 0.099807 | 0.105 | 0.10425 | 0.10999 | 0.10962
1.739 | 0.065003 | 0.064153 | 0.07 | 0.069609 | 0.075001 | 0.074611 | 0.079995 | 0.079619 | 0.084996 | 0.08527 | 0.090006 | 0.090486 | 0.094999 | 0.095923 | 0.1 | 0.099716 | 0.105 | 0.10425 | 0.11 | 0.10968
1.7395 | 0.065002 | 0.0641 | 0.069996 | 0.069643 | 0.074998 | 0.074659 | 0.079997 | 0.079643 | 0.085 | 0.08522 | 0.090005 | 0.090388 | 0.095003 | 0.095923 | 0.1 | 0.099691 | 0.10499 | 0.1043 | 0.11 | 0.10966
1.74 | 0.064999 | 0.06409 | 0.069993 | 0.069719 | 0.074996 | 0.074717 | 0.080001 | 0.079635 | 0.085002 | 0.085114 | 0.090002 | 0.09036 | 0.095007 | 0.095844 | 0.099997 | 0.099758 | 0.10499 | 0.10436 | 0.11 | 0.10957
1.7405 | 0.064996 | 0.064132 | 0.069993 | 0.069789 | 0.074998 | 0.074751 | 0.080004 | 0.079595 | 0.085002 | 0.085016 | 0.089998 | 0.090427 | 0.095008 | 0.095759 | 0.099995 | 0.099854 | 0.10499 | 0.1044 | 0.11 | 0.10948
1.741 | 0.064994 | 0.064188 | 0.069996 | 0.069843 | 0.075002 | 0.074758 | 0.080005 | 0.079554 | 0.084999 | 0.084974 | 0.089997 | 0.090528 | 0.095006 | 0.095699 | 0.099995 | 0.099936 | 0.105 | 0.10442 | 0.11 | 0.10943
1.7415 | 0.064994 | 0.064237 | 0.07 | 0.069827 | 0.075005 | 0.074712 | 0.080002 | 0.079526 | 0.084996 | 0.085021 | 0.089996 | 0.090614 | 0.095002 | 0.095708 | 0.099998 | 0.099985 | 0.105 | 0.10438 | 0.11 | 0.10945
1.742 | 0.064996 | 0.064265 | 0.070003 | 0.069742 | 0.075007 | 0.07465 | 0.079999 | 0.079538 | 0.084993 | 0.085111 | 0.089998 | 0.090668 | 0.094999 | 0.095777 | 0.1 | 0.099934 | 0.105 | 0.10431 | 0.10999 | 0.10952
1.7425 | 0.065001 | 0.064235 | 0.070003 | 0.069662 | 0.075005 | 0.074608 | 0.079996 | 0.079575 | 0.084993 | 0.0852 | 0.090003 | 0.090632 | 0.094998 | 0.095851 | 0.1 | 0.099836 | 0.105 | 0.10426 | 0.10999 | 0.1096
1.743 | 0.065003 | 0.064175 | 0.070001 | 0.069605 | 0.075002 | 0.074601 | 0.079995 | 0.079612 | 0.084995 | 0.085259 | 0.090005 | 0.090519 | 0.094999 | 0.095911 | 0.1 | 0.099739 | 0.105 | 0.10425 | 0.11 | 0.10966
1.7435 | 0.065003 | 0.06412 | 0.069997 | 0.069624 | 0.074999 | 0.074646 | 0.079997 | 0.07964 | 0.084999 | 0.085229 | 0.090005 | 0.090413 | 0.095003 | 0.09593 | 0.1 | 0.099688 | 0.10499 | 0.10429 | 0.11 | 0.10966
1.744 | 0.065 | 0.064092 | 0.069994 | 0.069698 | 0.074996 | 0.074703 | 0.079999 | 0.079643 | 0.085002 | 0.085132 | 0.090003 | 0.090357 | 0.095006 | 0.095863 | 0.099997 | 0.099745 | 0.10499 | 0.10434 | 0.11 | 0.10958
1.7445 | 0.064996 | 0.064125 | 0.069993 | 0.06977 | 0.074998 | 0.074744 | 0.080004 | 0.079606 | 0.085003 | 0.085026 | 0.089999 | 0.090405 | 0.095008 | 0.095773 | 0.099996 | 0.099833 | 0.10499 | 0.10439 | 0.11 | 0.10949
1.745 | 0.064994 | 0.06418 | 0.069995 | 0.069829 | 0.075001 | 0.074757 | 0.080005 | 0.079563 | 0.085 | 0.084967 | 0.089997 | 0.090503 | 0.095007 | 0.095702 | 0.099995 | 0.099923 | 0.105 | 0.10442 | 0.11 | 0.10942
1.7455 | 0.064994 | 0.064232 | 0.069998 | 0.069835 | 0.075005 | 0.074724 | 0.080003 | 0.079531 | 0.084997 | 0.084995 | 0.089996 | 0.090597 | 0.095003 | 0.095695 | 0.099997 | 0.099983 | 0.105 | 0.10439 | 0.11 | 0.10942
1.746 | 0.064995 | 0.064267 | 0.070003 | 0.069767 | 0.075007 | 0.074657 | 0.08 | 0.07953 | 0.084994 | 0.085084 | 0.089997 | 0.090662 | 0.095 | 0.095755 | 0.1 | 0.099967 | 0.105 | 0.10432 | 0.11 | 0.10949
1.7465 | 0.065 | 0.064253 | 0.070004 | 0.069675 | 0.075005 | 0.074612 | 0.079997 | 0.079567 | 0.084993 | 0.08517 | 0.090001 | 0.09065 | 0.094998 | 0.095826 | 0.1 | 0.099864 | 0.105 | 0.10427 | 0.10999 | 0.10957
1.747 | 0.065003 | 0.064196 | 0.070002 | 0.069606 | 0.075002 | 0.074597 | 0.079995 | 0.079604 | 0.084994 | 0.085237 | 0.090005 | 0.090545 | 0.094998 | 0.095892 | 0.1 | 0.099766 | 0.105 | 0.10424 | 0.10999 | 0.10964
1.7475 | 0.065003 | 0.064137 | 0.069998 | 0.069603 | 0.074999 | 0.07463 | 0.079996 | 0.079635 | 0.084998 | 0.085233 | 0.090006 | 0.090438 | 0.095001 | 0.095922 | 0.1 | 0.099696 | 0.105 | 0.10427 | 0.11 | 0.10966
1.748 | 0.065001 | 0.0641 | 0.069994 | 0.069667 | 0.074997 | 0.074687 | 0.079998 | 0.079648 | 0.085001 | 0.085146 | 0.090004 | 0.090363 | 0.095005 | 0.095874 | 0.099998 | 0.099726 | 0.10499 | 0.10433 | 0.11 | 0.1096
1.7485 | 0.064997 | 0.064118 | 0.069993 | 0.06974 | 0.074997 | 0.074735 | 0.080003 | 0.079617 | 0.085003 | 0.085039 | 0.09 | 0.090382 | 0.095008 | 0.095786 | 0.099996 | 0.099815 | 0.10499 | 0.10438 | 0.11 | 0.1095
1.749 | 0.064995 | 0.064172 | 0.069994 | 0.069809 | 0.075 | 0.074755 | 0.080005 | 0.079573 | 0.085001 | 0.084962 | 0.089997 | 0.090476 | 0.095007 | 0.095711 | 0.099995 | 0.099905 | 0.105 | 0.10441 | 0.11 | 0.10942
1.7495 | 0.064994 | 0.064224 | 0.069998 | 0.069833 | 0.075004 | 0.074734 | 0.080004 | 0.079535 | 0.084997 | 0.084969 | 0.089996 | 0.09057 | 0.095004 | 0.095678 | 0.099996 | 0.099976 | 0.105 | 0.1044 | 0.11 | 0.1094
1.75 | 0.064994 | 0.064264 | 0.070002 | 0.06977 | 0.075007 | 0.074675 | 0.080001 | 0.079525 | 0.084994 | 0.085047 | 0.089996 | 0.090644 | 0.095 | 0.095725 | 0.1 | 0.099977 | 0.105 | 0.10434 | 0.11 | 0.10946
1.7505 | 0.064998 | 0.06427 | 0.070003 | 0.069687 | 0.075006 | 0.074618 | 0.079997 | 0.079553 | 0.084993 | 0.085143 | 0.09 | 0.090661 | 0.094998 | 0.095801 | 0.1 | 0.099892 | 0.105 | 0.10428 | 0.10999 | 0.10954
1.751 | 0.065002 | 0.064218 | 0.070003 | 0.069613 | 0.075003 | 0.074594 | 0.079995 | 0.079593 | 0.084994 | 0.085215 | 0.090004 | 0.090567 | 0.094998 | 0.095868 | 0.10001 | 0.099786 | 0.105 | 0.10424 | 0.10999 | 0.10961
1.7515 | 0.065003 | 0.064154 | 0.069999 | 0.069588 | 0.075 | 0.074613 | 0.079995 | 0.079624 | 0.084997 | 0.085238 | 0.090006 | 0.090451 | 0.095001 | 0.095908 | 0.1 | 0.099707 | 0.105 | 0.10426 | 0.11 | 0.10965
1.752 | 0.065002 | 0.064105 | 0.069995 | 0.069643 | 0.074997 | 0.074667 | 0.079997 | 0.079645 | 0.085001 | 0.085163 | 0.090005 | 0.090364 | 0.095004 | 0.095884 | 0.099999 | 0.099711 | 0.10499 | 0.10432 | 0.11 | 0.1096
1.7525 | 0.064998 | 0.064106 | 0.069994 | 0.069721 | 0.074997 | 0.07472 | 0.080002 | 0.079623 | 0.085003 | 0.085054 | 0.090001 | 0.090355 | 0.095007 | 0.095796 | 0.099997 | 0.099791 | 0.10499 | 0.10436 | 0.11 | 0.10951
1.753 | 0.064995 | 0.064157 | 0.069994 | 0.069788 | 0.074999 | 0.074751 | 0.080005 | 0.07958 | 0.085002 | 0.084972 | 0.089998 | 0.090442 | 0.095008 | 0.095716 | 0.099995 | 0.099881 | 0.10499 | 0.1044 | 0.11 | 0.10943
1.7535 | 0.064994 | 0.064211 | 0.069997 | 0.069829 | 0.075003 | 0.074739 | 0.080005 | 0.079539 | 0.084998 | 0.08495 | 0.089996 | 0.090539 | 0.095005 | 0.095668 | 0.099996 | 0.099959 | 0.105 | 0.1044 | 0.11 | 0.10939
1.754 | 0.064993 | 0.064257 | 0.070001 | 0.069793 | 0.075006 | 0.074683 | 0.080002 | 0.079517 | 0.084995 | 0.085021 | 0.089996 | 0.090623 | 0.095001 | 0.095706 | 0.099999 | 0.099986 | 0.105 | 0.10435 | 0.11 | 0.10943
1.7545 | 0.064997 | 0.064276 | 0.070003 | 0.069705 | 0.075006 | 0.074624 | 0.079998 | 0.079541 | 0.084993 | 0.085108 | 0.089999 | 0.090658 | 0.094999 | 0.095772 | 0.1 | 0.099913 | 0.105 | 0.10429 | 0.10999 | 0.10952
1.755 | 0.065001 | 0.064231 | 0.070003 | 0.069625 | 0.075004 | 0.074592 | 0.079996 | 0.079578 | 0.084993 | 0.085189 | 0.090004 | 0.090585 | 0.094998 | 0.095841 | 0.1 | 0.099807 | 0.105 | 0.10424 | 0.10999 | 0.10959
1.7555 | 0.065003 | 0.064167 | 0.07 | 0.06958 | 0.075001 | 0.074601 | 0.079995 | 0.079614 | 0.084996 | 0.085228 | 0.090006 | 0.090466 | 0.095 | 0.095896 | 0.1 | 0.099715 | 0.105 | 0.10425 | 0.11 | 0.10964
1.756 | 0.065003 | 0.064114 | 0.069996 | 0.069617 | 0.074997 | 0.074654 | 0.079996 | 0.079639 | 0.085 | 0.085179 | 0.090006 | 0.090364 | 0.095003 | 0.095888 | 0.1 | 0.099692 | 0.10499 | 0.1043 | 0.11 | 0.10961
1.7565 | 0.064999 | 0.064102 | 0.069994 | 0.069691 | 0.074997 | 0.074708 | 0.080001 | 0.07963 | 0.085002 | 0.085069 | 0.090002 | 0.090333 | 0.095007 | 0.095806 | 0.099997 | 0.099758 | 0.10499 | 0.10435 | 0.11 | 0.10953
1.757 | 0.064996 | 0.064143 | 0.069994 | 0.069763 | 0.074999 | 0.074745 | 0.080004 | 0.079591 | 0.085002 | 0.084976 | 0.089998 | 0.090404 | 0.095008 | 0.095725 | 0.099996 | 0.099855 | 0.10499 | 0.1044 | 0.11 | 0.10944
1.7575 | 0.064994 | 0.064198 | 0.069996 | 0.069815 | 0.075002 | 0.074749 | 0.080005 | 0.07955 | 0.084999 | 0.084934 | 0.089996 | 0.090505 | 0.095006 | 0.095665 | 0.099996 | 0.099931 | 0.105 | 0.10441 | 0.11 | 0.10938
1.758 | 0.064993 | 0.064243 | 0.07 | 0.069794 | 0.075006 | 0.074703 | 0.080003 | 0.079521 | 0.084996 | 0.084984 | 0.089995 | 0.090584 | 0.095002 | 0.095674 | 0.099998 | 0.099977 | 0.105 | 0.10437 | 0.11 | 0.10941
1.7585 | 0.064996 | 0.064273 | 0.070002 | 0.069719 | 0.075006 | 0.074639 | 0.079999 | 0.079534 | 0.084993 | 0.085078 | 0.089998 | 0.090642 | 0.094999 | 0.095744 | 0.1 | 0.099936 | 0.105 | 0.1043 | 0.10999 | 0.10949
1.759 | 0.065001 | 0.064243 | 0.070003 | 0.069632 | 0.075005 | 0.074601 | 0.079996 | 0.079572 | 0.084993 | 0.085164 | 0.090003 | 0.090606 | 0.094998 | 0.095819 | 0.1 | 0.09983 | 0.105 | 0.10425 | 0.10999 | 0.10956
1.7595 | 0.065003 | 0.06418 | 0.070001 | 0.069573 | 0.075001 | 0.074593 | 0.079995 | 0.079609 | 0.084995 | 0.085221 | 0.090006 | 0.090495 | 0.094999 | 0.095875 | 0.1 | 0.099731 | 0.105 | 0.10425 | 0.11 | 0.10962
1.76 | 0.065003 | 0.064122 | 0.069997 | 0.069593 | 0.074998 | 0.074637 | 0.079995 | 0.079638 | 0.084999 | 0.0852 | 0.090006 | 0.090391 | 0.095002 | 0.095887 | 0.1 | 0.099687 | 0.10499 | 0.10429 | 0.11 | 0.10962
1.7605 | 0.065 | 0.06409 | 0.069995 | 0.069665 | 0.074997 | 0.074692 | 0.08 | 0.079642 | 0.085002 | 0.085095 | 0.090003 | 0.090335 | 0.095006 | 0.095817 | 0.099998 | 0.099734 | 0.10499 | 0.10434 | 0.11 | 0.10954
1.761 | 0.064997 | 0.064122 | 0.069994 | 0.069738 | 0.074998 | 0.074738 | 0.080004 | 0.079607 | 0.085003 | 0.084997 | 0.089999 | 0.090388 | 0.095008 | 0.095736 | 0.099996 | 0.099831 | 0.10499 | 0.10439 | 0.11 | 0.10945
1.7615 | 0.064994 | 0.064177 | 0.069995 | 0.069797 | 0.075001 | 0.074749 | 0.080005 | 0.079564 | 0.085 | 0.084935 | 0.089997 | 0.090483 | 0.095006 | 0.095662 | 0.099995 | 0.099913 | 0.105 | 0.10442 | 0.11 | 0.10938
1.762 | 0.064993 | 0.064226 | 0.069999 | 0.069807 | 0.075005 | 0.074714 | 0.080004 | 0.079528 | 0.084997 | 0.084973 | 0.089995 | 0.090575 | 0.095003 | 0.095661 | 0.099997 | 0.099974 | 0.105 | 0.10438 | 0.11 | 0.10939
1.7625 | 0.064995 | 0.064262 | 0.070002 | 0.069734 | 0.075006 | 0.074654 | 0.08 | 0.07953 | 0.084994 | 0.085056 | 0.089997 | 0.090642 | 0.095 | 0.095719 | 0.1 | 0.099953 | 0.105 | 0.10432 | 0.11 | 0.10946
1.763 | 0.065 | 0.064253 | 0.070003 | 0.069649 | 0.075005 | 0.074606 | 0.079997 | 0.079565 | 0.084993 | 0.085145 | 0.090002 | 0.090633 | 0.094998 | 0.095799 | 0.1 | 0.099853 | 0.105 | 0.10426 | 0.10999 | 0.10954
1.7635 | 0.065002 | 0.064193 | 0.070002 | 0.069577 | 0.075002 | 0.074592 | 0.079995 | 0.079603 | 0.084994 | 0.085213 | 0.090005 | 0.090529 | 0.094998 | 0.095862 | 0.1 | 0.09975 | 0.105 | 0.10424 | 0.10999 | 0.10961
1.764 | 0.065004 | 0.064132 | 0.069998 | 0.069576 | 0.074999 | 0.074626 | 0.079994 | 0.079637 | 0.084997 | 0.085216 | 0.090006 | 0.090415 | 0.095 | 0.095892 | 0.1 | 0.099684 | 0.10499 | 0.10428 | 0.11 | 0.10962
1.7645 | 0.065001 | 0.06409 | 0.069995 | 0.069638 | 0.074998 | 0.074681 | 0.079999 | 0.079649 | 0.085001 | 0.08512 | 0.090004 | 0.090344 | 0.095005 | 0.095843 | 0.099999 | 0.09971 | 0.10499 | 0.10433 | 0.11 | 0.10956
1.765 | 0.064997 | 0.064106 | 0.069994 | 0.069712 | 0.074998 | 0.074733 | 0.080003 | 0.079622 | 0.085003 | 0.085015 | 0.09 | 0.090367 | 0.095008 | 0.09576 | 0.099996 | 0.099804 | 0.10499 | 0.10438 | 0.11 | 0.10946
1.7655 | 0.064995 | 0.06416 | 0.069995 | 0.069774 | 0.075 | 0.074754 | 0.080005 | 0.079579 | 0.085001 | 0.084941 | 0.089997 | 0.090462 | 0.095007 | 0.095682 | 0.099995 | 0.099889 | 0.105 | 0.10441 | 0.11 | 0.10939
1.766 | 0.064993 | 0.064212 | 0.069997 | 0.069802 | 0.075004 | 0.074734 | 0.080005 | 0.079541 | 0.084998 | 0.084951 | 0.089996 | 0.090551 | 0.095004 | 0.095652 | 0.099996 | 0.099961 | 0.105 | 0.10439 | 0.11 | 0.10937
1.7665 | 0.064994 | 0.064254 | 0.070001 | 0.069752 | 0.075006 | 0.074674 | 0.080001 | 0.079534 | 0.084995 | 0.085027 | 0.089997 | 0.090641 | 0.095 | 0.095704 | 0.1 | 0.099969 | 0.105 | 0.10433 | 0.11 | 0.10944
1.767 | 0.064999 | 0.06426 | 0.070003 | 0.069664 | 0.075006 | 0.07462 | 0.079997 | 0.079562 | 0.084993 | 0.085128 | 0.090001 | 0.09066 | 0.094998 | 0.095781 | 0.1 | 0.099883 | 0.105 | 0.10428 | 0.10999 | 0.10952
1.7675 | 0.065002 | 0.06421 | 0.070003 | 0.069587 | 0.075003 | 0.074596 | 0.079995 | 0.079601 | 0.084994 | 0.085204 | 0.090005 | 0.090572 | 0.094998 | 0.095843 | 0.10001 | 0.099775 | 0.105 | 0.10424 | 0.10999 | 0.10959
1.768 | 0.065004 | 0.064148 | 0.069999 | 0.069567 | 0.075 | 0.074619 | 0.079994 | 0.079634 | 0.084996 | 0.085232 | 0.090006 | 0.09046 | 0.094999 | 0.095893 | 0.1 | 0.099701 | 0.105 | 0.10426 | 0.11 | 0.10963
1.7685 | 0.065002 | 0.064097 | 0.069996 | 0.069618 | 0.074998 | 0.074672 | 0.079998 | 0.079655 | 0.085 | 0.085156 | 0.090005 | 0.090369 | 0.095004 | 0.095866 | 0.1 | 0.099697 | 0.10499 | 0.10432 | 0.11 | 0.10958
1.769 | 0.064998 | 0.064101 | 0.069994 | 0.069693 | 0.074998 | 0.074727 | 0.080003 | 0.079636 | 0.085003 | 0.085052 | 0.090001 | 0.090369 | 0.095007 | 0.095785 | 0.099997 | 0.099781 | 0.10499 | 0.10437 | 0.11 | 0.10949
1.7695 | 0.064995 | 0.064148 | 0.069994 | 0.069763 | 0.074999 | 0.074759 | 0.080005 | 0.079592 | 0.085002 | 0.084967 | 0.089998 | 0.090448 | 0.095008 | 0.095702 | 0.099995 | 0.099871 | 0.10499 | 0.10441 | 0.11 | 0.1094
1.77 | 0.064993 | 0.064204 | 0.069996 | 0.069805 | 0.075003 | 0.074747 | 0.080006 | 0.079552 | 0.084999 | 0.084954 | 0.089996 | 0.090552 | 0.095005 | 0.095661 | 0.099995 | 0.099952 | 0.105 | 0.10441 | 0.11 | 0.10937
1.7705 | 0.064993 | 0.064253 | 0.07 | 0.069769 | 0.075005 | 0.074698 | 0.080002 | 0.079532 | 0.084995 | 0.08502 | 0.089996 | 0.090633 | 0.095001 | 0.095692 | 0.099999 | 0.099981 | 0.105 | 0.10435 | 0.11 | 0.10942
1.771 | 0.064997 | 0.064269 | 0.070003 | 0.069685 | 0.075006 | 0.074638 | 0.079998 | 0.079556 | 0.084993 | 0.085119 | 0.09 | 0.090677 | 0.094999 | 0.095769 | 0.1 | 0.099909 | 0.105 | 0.10429 | 0.10999 | 0.1095
1.7715 | 0.065001 | 0.064232 | 0.070003 | 0.0696 | 0.075004 | 0.074606 | 0.079996 | 0.079594 | 0.084993 | 0.085198 | 0.090004 | 0.090608 | 0.094998 | 0.095838 | 0.1 | 0.099801 | 0.105 | 0.10425 | 0.10999 | 0.10957
1.772 | 0.065004 | 0.064167 | 0.07 | 0.069554 | 0.075 | 0.074614 | 0.079994 | 0.079632 | 0.084995 | 0.085246 | 0.090006 | 0.090498 | 0.094998 | 0.09589 | 0.1 | 0.099713 | 0.105 | 0.10426 | 0.11 | 0.10962
1.7725 | 0.065003 | 0.064112 | 0.069997 | 0.069591 | 0.074998 | 0.074663 | 0.079997 | 0.079656 | 0.085 | 0.085193 | 0.090005 | 0.090399 | 0.095003 | 0.095884 | 0.1 | 0.099687 | 0.10499 | 0.10431 | 0.11 | 0.1096
1.773 | 0.064999 | 0.0641 | 0.069995 | 0.069668 | 0.074998 | 0.074719 | 0.080001 | 0.079651 | 0.085002 | 0.085091 | 0.090002 | 0.090372 | 0.095007 | 0.095806 | 0.099997 | 0.099756 | 0.10499 | 0.10436 | 0.11 | 0.10951
1.7735 | 0.064996 | 0.06414 | 0.069994 | 0.069735 | 0.074999 | 0.074755 | 0.080004 | 0.079609 | 0.085002 | 0.084991 | 0.089998 | 0.090436 | 0.095008 | 0.09572 | 0.099996 | 0.099851 | 0.10499 | 0.10441 | 0.11 | 0.10942
1.774 | 0.064993 | 0.064194 | 0.069995 | 0.069785 | 0.075002 | 0.074759 | 0.080006 | 0.079567 | 0.085 | 0.084948 | 0.089996 | 0.090531 | 0.095007 | 0.095656 | 0.099995 | 0.099929 | 0.105 | 0.10441 | 0.11 | 0.10936
1.7745 | 0.064993 | 0.064242 | 0.069999 | 0.069784 | 0.075005 | 0.074715 | 0.080003 | 0.079542 | 0.084996 | 0.085 | 0.089996 | 0.090622 | 0.095002 | 0.095674 | 0.099998 | 0.099982 | 0.105 | 0.10437 | 0.11 | 0.1094
1.775 | 0.064996 | 0.064274 | 0.070003 | 0.069707 | 0.075006 | 0.074654 | 0.079999 | 0.079553 | 0.084994 | 0.085098 | 0.089999 | 0.09068 | 0.094999 | 0.095744 | 0.1 | 0.099939 | 0.105 | 0.10431 | 0.10999 | 0.10948
1.7755 | 0.065001 | 0.064247 | 0.070003 | 0.069616 | 0.075005 | 0.074612 | 0.079996 | 0.07959 | 0.084993 | 0.085183 | 0.090003 | 0.090638 | 0.094998 | 0.095815 | 0.1 | 0.099835 | 0.105 | 0.10426 | 0.10999 | 0.10955
1.776 | 0.065003 | 0.064188 | 0.070002 | 0.069559 | 0.075001 | 0.074608 | 0.079994 | 0.079627 | 0.084994 | 0.085239 | 0.090005 | 0.090531 | 0.094998 | 0.095876 | 0.1 | 0.099741 | 0.105 | 0.10425 | 0.10999 | 0.10961
1.7765 | 0.065003 | 0.064127 | 0.069998 | 0.069573 | 0.074999 | 0.074649 | 0.079996 | 0.079655 | 0.084999 | 0.08521 | 0.090006 | 0.090421 | 0.095002 | 0.095891 | 0.1 | 0.099692 | 0.10499 | 0.10429 | 0.11 | 0.1096
1.777 | 0.065 | 0.064097 | 0.069995 | 0.069646 | 0.074998 | 0.074706 | 0.08 | 0.079659 | 0.085002 | 0.085113 | 0.090003 | 0.090369 | 0.095006 | 0.095827 | 0.099998 | 0.099747 | 0.10499 | 0.10435 | 0.11 | 0.10952
1.7775 | 0.064996 | 0.064127 | 0.069994 | 0.069713 | 0.074998 | 0.074744 | 0.080004 | 0.079623 | 0.085003 | 0.085009 | 0.089999 | 0.090415 | 0.095008 | 0.095738 | 0.099996 | 0.099838 | 0.10499 | 0.1044 | 0.11 | 0.10943
1.778 | 0.064994 | 0.064181 | 0.069994 | 0.069778 | 0.075001 | 0.074756 | 0.080006 | 0.079579 | 0.085001 | 0.084947 | 0.089996 | 0.090517 | 0.095007 | 0.095669 | 0.099994 | 0.099923 | 0.105 | 0.10442 | 0.11 | 0.10936
1.7785 | 0.064993 | 0.064231 | 0.069998 | 0.069785 | 0.075004 | 0.074728 | 0.080003 | 0.079549 | 0.084996 | 0.084982 | 0.089996 | 0.090601 | 0.095003 | 0.095659 | 0.099997 | 0.099982 | 0.105 | 0.10438 | 0.11 | 0.10937
1.779 | 0.064996 | 0.064271 | 0.070002 | 0.069721 | 0.075006 | 0.074666 | 0.08 | 0.07955 | 0.084994 | 0.08507 | 0.089998 | 0.090675 | 0.095 | 0.095727 | 0.1 | 0.099965 | 0.105 | 0.10432 | 0.11 | 0.10944
1.7795 | 0.065 | 0.064259 | 0.070003 | 0.069628 | 0.075005 | 0.074616 | 0.079997 | 0.079582 | 0.084993 | 0.085154 | 0.090002 | 0.090658 | 0.094998 | 0.095798 | 0.1 | 0.099861 | 0.105 | 0.10427 | 0.10999 | 0.10952
1.78 | 0.065003 | 0.064199 | 0.070002 | 0.069564 | 0.075003 | 0.074602 | 0.079994 | 0.079622 | 0.084993 | 0.08522 | 0.090005 | 0.090554 | 0.094997 | 0.09586 | 0.10001 | 0.09976 | 0.105 | 0.10425 | 0.10999 | 0.10959
1.7805 | 0.065003 | 0.064139 | 0.069998 | 0.069555 | 0.074999 | 0.074632 | 0.079995 | 0.079653 | 0.084998 | 0.085222 | 0.090006 | 0.090443 | 0.095001 | 0.09589 | 0.1 | 0.099693 | 0.105 | 0.10428 | 0.11 | 0.1096
1.781 | 0.065001 | 0.064095 | 0.069995 | 0.06962 | 0.074998 | 0.074689 | 0.079999 | 0.079667 | 0.085001 | 0.085135 | 0.090003 | 0.09037 | 0.095005 | 0.095841 | 0.099999 | 0.099725 | 0.10499 | 0.10434 | 0.11 | 0.10954
1.7815 | 0.064997 | 0.064114 | 0.069994 | 0.069693 | 0.074998 | 0.074735 | 0.080003 | 0.079637 | 0.085003 | 0.085023 | 0.09 | 0.090389 | 0.095008 | 0.095752 | 0.099996 | 0.099816 | 0.10499 | 0.10438 | 0.11 | 0.10944
1.782 | 0.064994 | 0.064165 | 0.069993 | 0.069746 | 0.075 | 0.074757 | 0.080006 | 0.079593 | 0.085001 | 0.084944 | 0.089997 | 0.090479 | 0.095008 | 0.095671 | 0.099995 | 0.099899 | 0.105 | 0.10442 | 0.11 | 0.10936
1.7825 | 0.064993 | 0.064218 | 0.069997 | 0.069784 | 0.075003 | 0.074735 | 0.080004 | 0.079555 | 0.084997 | 0.084958 | 0.089996 | 0.090578 | 0.095004 | 0.095649 | 0.099996 | 0.099977 | 0.105 | 0.1044 | 0.11 | 0.10935
1.783 | 0.064995 | 0.064262 | 0.070001 | 0.069731 | 0.075006 | 0.074678 | 0.080001 | 0.079547 | 0.084995 | 0.085034 | 0.089997 | 0.090659 | 0.095 | 0.095698 | 0.1 | 0.099983 | 0.105 | 0.10434 | 0.11 | 0.10941
1.7835 | 0.064999 | 0.064267 | 0.070004 | 0.069643 | 0.075005 | 0.074621 | 0.079997 | 0.079574 | 0.084993 | 0.085126 | 0.090001 | 0.090666 | 0.094998 | 0.095776 | 0.1 | 0.09989 | 0.105 | 0.10428 | 0.10999 | 0.1095
1.784 | 0.065002 | 0.064212 | 0.070003 | 0.069569 | 0.075003 | 0.074595 | 0.079994 | 0.079613 | 0.084992 | 0.085198 | 0.090004 | 0.09058 | 0.094997 | 0.095842 | 0.10001 | 0.099784 | 0.105 | 0.10425 | 0.10999 | 0.10956
1.7845 | 0.065003 | 0.064151 | 0.069999 | 0.06954 | 0.075 | 0.074612 | 0.079995 | 0.079645 | 0.084997 | 0.085223 | 0.090006 | 0.090462 | 0.095 | 0.095887 | 0.1 | 0.099701 | 0.105 | 0.10427 | 0.11 | 0.1096
1.785 | 0.065002 | 0.064103 | 0.069996 | 0.069588 | 0.074998 | 0.07467 | 0.079998 | 0.079667 | 0.085001 | 0.08515 | 0.090004 | 0.090374 | 0.095005 | 0.09586 | 0.1 | 0.099705 | 0.10499 | 0.10433 | 0.11 | 0.10955
1.7855 | 0.064998 | 0.064105 | 0.069994 | 0.069665 | 0.074998 | 0.074717 | 0.080003 | 0.079646 | 0.085003 | 0.08504 | 0.090001 | 0.090371 | 0.095007 | 0.095775 | 0.099997 | 0.099787 | 0.10499 | 0.10438 | 0.11 | 0.10946
1.786 | 0.064995 | 0.064153 | 0.069993 | 0.069731 | 0.074999 | 0.074745 | 0.080006 | 0.079602 | 0.085003 | 0.084952 | 0.089998 | 0.090454 | 0.095008 | 0.095695 | 0.099994 | 0.099875 | 0.10499 | 0.10441 | 0.11 | 0.10937
1.7865 | 0.064993 | 0.064206 | 0.069996 | 0.069771 | 0.075002 | 0.074741 | 0.080005 | 0.079564 | 0.084999 | 0.084934 | 0.089996 | 0.090548 | 0.095005 | 0.095648 | 0.099995 | 0.099953 | 0.105 | 0.10441 | 0.11 | 0.10934
1.787 | 0.064994 | 0.064254 | 0.07 | 0.069744 | 0.075005 | 0.074689 | 0.080002 | 0.079544 | 0.084995 | 0.085002 | 0.089997 | 0.090637 | 0.095001 | 0.095687 | 0.099999 | 0.099984 | 0.105 | 0.10436 | 0.11 | 0.10939
1.7875 | 0.064998 | 0.064274 | 0.070003 | 0.069656 | 0.075006 | 0.074627 | 0.079998 | 0.079565 | 0.084993 | 0.085095 | 0.09 | 0.09067 | 0.094999 | 0.095759 | 0.1 | 0.099909 | 0.105 | 0.1043 | 0.10999 | 0.10947
1.788 | 0.065001 | 0.064231 | 0.070003 | 0.06957 | 0.075004 | 0.074596 | 0.079995 | 0.079604 | 0.084992 | 0.085171 | 0.090004 | 0.090597 | 0.094997 | 0.095829 | 0.10001 | 0.099799 | 0.105 | 0.10425 | 0.10999 | 0.10954
1.7885 | 0.065003 | 0.064165 | 0.070001 | 0.069521 | 0.075001 | 0.074604 | 0.079995 | 0.079637 | 0.084995 | 0.085217 | 0.090006 | 0.090483 | 0.094999 | 0.095882 | 0.1 | 0.099712 | 0.105 | 0.10426 | 0.11 | 0.10959
1.789 | 0.065002 | 0.064113 | 0.069997 | 0.069556 | 0.074998 | 0.074651 | 0.079997 | 0.079664 | 0.085 | 0.085165 | 0.090005 | 0.090382 | 0.095004 | 0.095872 | 0.1 | 0.09969 | 0.10499 | 0.10432 | 0.11 | 0.10956
1.7895 | 0.064999 | 0.0641 | 0.069995 | 0.069627 | 0.074997 | 0.074705 | 0.080002 | 0.079655 | 0.085002 | 0.085061 | 0.090002 | 0.090358 | 0.095007 | 0.095792 | 0.099997 | 0.099758 | 0.10499 | 0.10437 | 0.11 | 0.10947
1.79 | 0.064996 | 0.064136 | 0.069993 | 0.069693 | 0.074998 | 0.074739 | 0.080005 | 0.079614 | 0.085003 | 0.08496 | 0.089998 | 0.090425 | 0.095009 | 0.095705 | 0.099995 | 0.099849 | 0.10499 | 0.10441 | 0.11 | 0.10938
1.7905 | 0.064993 | 0.064193 | 0.069995 | 0.069751 | 0.075001 | 0.074745 | 0.080005 | 0.079571 | 0.085 | 0.084914 | 0.089996 | 0.090529 | 0.095006 | 0.09565 | 0.099995 | 0.099938 | 0.105 | 0.10442 | 0.11 | 0.10933
1.791 | 0.064994 | 0.064241 | 0.069999 | 0.069744 | 0.075005 | 0.074701 | 0.080003 | 0.079546 | 0.084996 | 0.084968 | 0.089996 | 0.090611 | 0.095002 | 0.095663 | 0.099998 | 0.099981 | 0.105 | 0.10437 | 0.11 | 0.10937
1.7915 | 0.064996 | 0.06427 | 0.070003 | 0.069667 | 0.075006 | 0.074637 | 0.079999 | 0.079557 | 0.084994 | 0.085059 | 0.089999 | 0.090666 | 0.094999 | 0.095736 | 0.1 | 0.099933 | 0.105 | 0.10431 | 0.10999 | 0.10945
1.792 | 0.065 | 0.064246 | 0.070004 | 0.069583 | 0.075005 | 0.074596 | 0.079995 | 0.079595 | 0.084992 | 0.085144 | 0.090003 | 0.09062 | 0.094997 | 0.095812 | 0.1 | 0.099826 | 0.105 | 0.10426 | 0.10999 | 0.10952
1.7925 | 0.065003 | 0.064179 | 0.070001 | 0.069524 | 0.075002 | 0.07459 | 0.079995 | 0.079633 | 0.084994 | 0.0852 | 0.090005 | 0.090506 | 0.094998 | 0.095872 | 0.1 | 0.099728 | 0.105 | 0.10426 | 0.11 | 0.10958
1.793 | 0.065003 | 0.064124 | 0.069998 | 0.06954 | 0.074999 | 0.074632 | 0.079997 | 0.079661 | 0.084999 | 0.085174 | 0.090006 | 0.090401 | 0.095003 | 0.095887 | 0.1 | 0.099683 | 0.10499 | 0.1043 | 0.11 | 0.10957
1.7935 | 0.065 | 0.064094 | 0.069995 | 0.069608 | 0.074997 | 0.074694 | 0.08 | 0.079662 | 0.085002 | 0.085071 | 0.090002 | 0.09035 | 0.095006 | 0.095819 | 0.099998 | 0.099739 | 0.10499 | 0.10436 | 0.11 | 0.10949
1.794 | 0.064997 | 0.064124 | 0.069993 | 0.069683 | 0.074998 | 0.074729 | 0.080004 | 0.079625 | 0.085003 | 0.084971 | 0.089999 | 0.0904 | 0.095008 | 0.095734 | 0.099995 | 0.09983 | 0.10499 | 0.1044 | 0.11 | 0.10939
1.7945 | 0.064994 | 0.064179 | 0.069994 | 0.069743 | 0.075 | 0.074745 | 0.080005 | 0.079583 | 0.085 | 0.084907 | 0.089997 | 0.090497 | 0.095007 | 0.09566 | 0.099995 | 0.099916 | 0.105 | 0.10442 | 0.11 | 0.10934
1.795 | 0.064994 | 0.064228 | 0.069998 | 0.069755 | 0.075004 | 0.074717 | 0.080003 | 0.079552 | 0.084997 | 0.084938 | 0.089996 | 0.090592 | 0.095003 | 0.095658 | 0.099997 | 0.099977 | 0.105 | 0.10439 | 0.11 | 0.10934
1.7955 | 0.064996 | 0.064267 | 0.070002 | 0.069689 | 0.075006 | 0.074656 | 0.079999 | 0.079553 | 0.084994 | 0.085028 | 0.089998 | 0.090661 | 0.095 | 0.095717 | 0.1 | 0.099955 | 0.105 | 0.10432 | 0.10999 | 0.10942
1.796 | 0.064999 | 0.064256 | 0.070004 | 0.069602 | 0.075005 | 0.07461 | 0.079996 | 0.079589 | 0.084992 | 0.085119 | 0.090001 | 0.090642 | 0.094997 | 0.095793 | 0.1 | 0.099854 | 0.105 | 0.10427 | 0.10999 | 0.1095
1.7965 | 0.065002 | 0.064198 | 0.070002 | 0.069531 | 0.075003 | 0.07459 | 0.079995 | 0.079624 | 0.084994 | 0.085183 | 0.090005 | 0.090525 | 0.094998 | 0.095854 | 0.1 | 0.099747 | 0.105 | 0.10425 | 0.10999 | 0.10956
1.797 | 0.065003 | 0.064137 | 0.069999 | 0.069525 | 0.074999 | 0.074626 | 0.079995 | 0.079658 | 0.084998 | 0.085186 | 0.090006 | 0.090424 | 0.095001 | 0.095886 | 0.1 | 0.099684 | 0.105 | 0.10429 | 0.11 | 0.10958
1.7975 | 0.065001 | 0.064098 | 0.069996 | 0.069588 | 0.074998 | 0.07468 | 0.079999 | 0.079669 | 0.085002 | 0.085095 | 0.090003 | 0.090351 | 0.095006 | 0.095832 | 0.099999 | 0.099717 | 0.10499 | 0.10434 | 0.11 | 0.1095
1.798 | 0.064997 | 0.064113 | 0.069993 | 0.069657 | 0.074997 | 0.074731 | 0.080004 | 0.079638 | 0.085003 | 0.084987 | 0.09 | 0.090373 | 0.095009 | 0.095742 | 0.099996 | 0.099805 | 0.10499 | 0.10439 | 0.11 | 0.10941
1.7985 | 0.064994 | 0.064165 | 0.069993 | 0.069726 | 0.075 | 0.074748 | 0.080005 | 0.079595 | 0.085001 | 0.084909 | 0.089997 | 0.090468 | 0.095007 | 0.095669 | 0.099995 | 0.099896 | 0.105 | 0.10442 | 0.11 | 0.10934
1.799 | 0.064993 | 0.064219 | 0.069997 | 0.069756 | 0.075004 | 0.074735 | 0.080004 | 0.079559 | 0.084997 | 0.084918 | 0.089996 | 0.090566 | 0.095004 | 0.095643 | 0.099997 | 0.09997 | 0.105 | 0.1044 | 0.11 | 0.10933
1.7995 | 0.064995 | 0.064262 | 0.070001 | 0.069706 | 0.075006 | 0.074676 | 0.08 | 0.079551 | 0.084995 | 0.084998 | 0.089997 | 0.090642 | 0.095 | 0.095689 | 0.1 | 0.09997 | 0.105 | 0.10433 | 0.11 | 0.1094
1.8 | 0.064998 | 0.064266 | 0.070004 | 0.06962 | 0.075006 | 0.074621 | 0.079997 | 0.079579 | 0.084992 | 0.085092 | 0.09 | 0.090649 | 0.094997 | 0.095773 | 0.1 | 0.099879 | 0.105 | 0.10428 | 0.10999 | 0.10948
1.8005 | 0.065002 | 0.064216 | 0.070003 | 0.069541 | 0.075003 | 0.074594 | 0.079995 | 0.079617 | 0.084993 | 0.085165 | 0.090004 | 0.090553 | 0.094998 | 0.095828 | 0.10001 | 0.09977 | 0.105 | 0.10424 | 0.10999 | 0.10955
1.801 | 0.065003 | 0.064153 | 0.069999 | 0.069515 | 0.075 | 0.074616 | 0.079995 | 0.07965 | 0.084997 | 0.085193 | 0.090006 | 0.090442 | 0.095 | 0.095875 | 0.1 | 0.099697 | 0.105 | 0.10427 | 0.11 | 0.10958
1.8015 | 0.065001 | 0.064103 | 0.069996 | 0.069564 | 0.074998 | 0.074667 | 0.079998 | 0.07967 | 0.085001 | 0.085117 | 0.090004 | 0.090353 | 0.095005 | 0.09584 | 0.099999 | 0.099703 | 0.10499 | 0.10432 | 0.11 | 0.10952
1.802 | 0.064999 | 0.064104 | 0.069994 | 0.069639 | 0.074997 | 0.074717 | 0.080003 | 0.079645 | 0.085004 | 0.08501 | 0.090001 | 0.090353 | 0.095008 | 0.095759 | 0.099996 | 0.099785 | 0.10499 | 0.10437 | 0.11 | 0.10943
1.8025 | 0.064995 | 0.064155 | 0.069993 | 0.069705 | 0.074999 | 0.074751 | 0.080005 | 0.079606 | 0.085002 | 0.084921 | 0.089998 | 0.090438 | 0.095008 | 0.095674 | 0.099995 | 0.099875 | 0.10499 | 0.10441 | 0.11 | 0.10935
1.803 | 0.064994 | 0.064208 | 0.069996 | 0.069752 | 0.075003 | 0.074746 | 0.080005 | 0.079567 | 0.084998 | 0.084906 | 0.089996 | 0.090529 | 0.095005 | 0.095633 | 0.099996 | 0.099957 | 0.105 | 0.10441 | 0.11 | 0.10932
1.8035 | 0.064994 | 0.064252 | 0.07 | 0.069722 | 0.075005 | 0.074693 | 0.080001 | 0.079547 | 0.084995 | 0.084975 | 0.089996 | 0.090616 | 0.095001 | 0.095665 | 0.1 | 0.099979 | 0.105 | 0.10435 | 0.11 | 0.10937
1.804 | 0.064997 | 0.064272 | 0.070003 | 0.069636 | 0.075006 | 0.074635 | 0.079997 | 0.07957 | 0.084992 | 0.085071 | 0.089999 | 0.090649 | 0.094998 | 0.09574 | 0.1 | 0.099901 | 0.105 | 0.10429 | 0.10999 | 0.10945
1.8045 | 0.065001 | 0.06423 | 0.070003 | 0.069552 | 0.075004 | 0.0746 | 0.079995 | 0.07961 | 0.084993 | 0.085146 | 0.090004 | 0.090569 | 0.094998 | 0.095808 | 0.1 | 0.099795 | 0.105 | 0.10425 | 0.10999 | 0.10952
1.805 | 0.065003 | 0.064166 | 0.070001 | 0.069505 | 0.075001 | 0.074607 | 0.079995 | 0.079645 | 0.084996 | 0.085193 | 0.090006 | 0.090459 | 0.095 | 0.095863 | 0.1 | 0.099705 | 0.105 | 0.10426 | 0.11 | 0.10957
1.8055 | 0.065003 | 0.064112 | 0.069997 | 0.069536 | 0.074998 | 0.074657 | 0.079998 | 0.079669 | 0.085 | 0.085139 | 0.090005 | 0.090363 | 0.095004 | 0.095848 | 0.1 | 0.099689 | 0.10499 | 0.10431 | 0.11 | 0.10954
1.806 | 0.064999 | 0.064099 | 0.069994 | 0.069602 | 0.074997 | 0.074714 | 0.080002 | 0.07966 | 0.085003 | 0.085026 | 0.090002 | 0.090333 | 0.095007 | 0.095765 | 0.099997 | 0.09976 | 0.10499 | 0.10436 | 0.11 | 0.10944
1.8065 | 0.064996 | 0.064137 | 0.069993 | 0.069681 | 0.074998 | 0.074747 | 0.080004 | 0.079622 | 0.085002 | 0.084935 | 0.089998 | 0.090406 | 0.095008 | 0.095683 | 0.099995 | 0.099858 | 0.10499 | 0.1044 | 0.11 | 0.10935
1.807 | 0.064994 | 0.064193 | 0.069995 | 0.069731 | 0.075002 | 0.074755 | 0.080005 | 0.07958 | 0.084999 | 0.084897 | 0.089996 | 0.090509 | 0.095006 | 0.095624 | 0.099995 | 0.099938 | 0.105 | 0.10441 | 0.11 | 0.10931
1.8075 | 0.064994 | 0.06424 | 0.07 | 0.069726 | 0.075005 | 0.074711 | 0.080002 | 0.079553 | 0.084996 | 0.084949 | 0.089996 | 0.090596 | 0.095002 | 0.095642 | 0.099998 | 0.099982 | 0.105 | 0.10436 | 0.11 | 0.10934
1.808 | 0.064995 | 0.064277 | 0.070003 | 0.069647 | 0.075006 | 0.07465 | 0.079998 | 0.079567 | 0.084993 | 0.085043 | 0.089998 | 0.090648 | 0.094998 | 0.095713 | 0.1 | 0.099928 | 0.105 | 0.1043 | 0.10999 | 0.10942
1.8085 | 0.065 | 0.064245 | 0.070004 | 0.06956 | 0.075005 | 0.074607 | 0.079996 | 0.079604 | 0.084993 | 0.085127 | 0.090003 | 0.090602 | 0.094998 | 0.095785 | 0.1 | 0.099816 | 0.105 | 0.10425 | 0.10999 | 0.1095
1.809 | 0.065003 | 0.064181 | 0.070001 | 0.069498 | 0.075002 | 0.074601 | 0.079995 | 0.079641 | 0.084995 | 0.085186 | 0.090006 | 0.09049 | 0.094999 | 0.095849 | 0.1 | 0.099726 | 0.105 | 0.10425 | 0.11 | 0.10955
1.8095 | 0.065003 | 0.064122 | 0.069998 | 0.069515 | 0.074999 | 0.074642 | 0.079997 | 0.07967 | 0.084999 | 0.085159 | 0.090006 | 0.090383 | 0.095003 | 0.095857 | 0.1 | 0.099684 | 0.10499 | 0.1043 | 0.11 | 0.10954
1.81 | 0.065001 | 0.064093 | 0.069995 | 0.069586 | 0.074997 | 0.074699 | 0.08 | 0.079672 | 0.085003 | 0.08506 | 0.090003 | 0.090336 | 0.095007 | 0.095792 | 0.099997 | 0.099739 | 0.10499 | 0.10435 | 0.11 | 0.10946
1.8105 | 0.064997 | 0.064121 | 0.069993 | 0.069655 | 0.074998 | 0.074744 | 0.080003 | 0.079637 | 0.085003 | 0.084959 | 0.089999 | 0.090384 | 0.095008 | 0.095703 | 0.099995 | 0.099834 | 0.10499 | 0.1044 | 0.11 | 0.10936
1.811 | 0.064994 | 0.064174 | 0.069995 | 0.069724 | 0.075001 | 0.074759 | 0.080005 | 0.079594 | 0.085 | 0.084898 | 0.089997 | 0.090487 | 0.095006 | 0.095641 | 0.099995 | 0.099921 | 0.105 | 0.10442 | 0.11 | 0.10931
1.8115 | 0.064993 | 0.064227 | 0.069998 | 0.069735 | 0.075005 | 0.074728 | 0.080003 | 0.079563 | 0.084996 | 0.084931 | 0.089996 | 0.090576 | 0.095003 | 0.095634 | 0.099997 | 0.099977 | 0.105 | 0.10438 | 0.11 | 0.10933
1.812 | 0.064994 | 0.064266 | 0.070002 | 0.069669 | 0.075006 | 0.074671 | 0.079999 | 0.079566 | 0.084993 | 0.085023 | 0.089997 | 0.090652 | 0.094999 | 0.095703 | 0.1 | 0.099948 | 0.105 | 0.10432 | 0.10999 | 0.10941
1.8125 | 0.064999 | 0.064257 | 0.070004 | 0.06958 | 0.075005 | 0.074619 | 0.079996 | 0.0796 | 0.084993 | 0.085113 | 0.090002 | 0.09063 | 0.094998 | 0.095774 | 0.1 | 0.099844 | 0.105 | 0.10426 | 0.10999 | 0.10948
1.813 | 0.065003 | 0.064198 | 0.070002 | 0.069516 | 0.075003 | 0.074605 | 0.079995 | 0.079637 | 0.084994 | 0.085183 | 0.090005 | 0.090531 | 0.094998 | 0.095841 | 0.1 | 0.099745 | 0.105 | 0.10425 | 0.11 | 0.10955
1.8135 | 0.065003 | 0.06414 | 0.069999 | 0.069502 | 0.074999 | 0.074636 | 0.079996 | 0.07967 | 0.084998 | 0.085184 | 0.090006 | 0.090419 | 0.095002 | 0.095868 | 0.1 | 0.099683 | 0.105 | 0.10428 | 0.11 | 0.10956
1.814 | 0.065002 | 0.064098 | 0.069995 | 0.069564 | 0.074997 | 0.074695 | 0.079999 | 0.079681 | 0.085002 | 0.085093 | 0.090004 | 0.090344 | 0.095006 | 0.095811 | 0.099999 | 0.099719 | 0.10499 | 0.10434 | 0.11 | 0.10948
1.8145 | 0.064997 | 0.064115 | 0.069994 | 0.069646 | 0.074997 | 0.074739 | 0.080003 | 0.079652 | 0.085003 | 0.084987 | 0.09 | 0.090376 | 0.095008 | 0.095732 | 0.099996 | 0.099814 | 0.10499 | 0.10438 | 0.11 | 0.10939
1.815 | 0.064995 | 0.064168 | 0.069994 | 0.06971 | 0.075 | 0.074765 | 0.080005 | 0.079608 | 0.085001 | 0.084916 | 0.089997 | 0.090474 | 0.095007 | 0.095657 | 0.099995 | 0.099904 | 0.105 | 0.10442 | 0.11 | 0.10932
1.8155 | 0.064994 | 0.064223 | 0.069997 | 0.069741 | 0.075004 | 0.074746 | 0.080004 | 0.079572 | 0.084997 | 0.084924 | 0.089996 | 0.090573 | 0.095003 | 0.095639 | 0.099997 | 0.099974 | 0.105 | 0.10439 | 0.11 | 0.10932
1.816 | 0.064993 | 0.06427 | 0.070001 | 0.069689 | 0.075006 | 0.07469 | 0.08 | 0.079566 | 0.084994 | 0.08501 | 0.089996 | 0.090658 | 0.095 | 0.095692 | 0.1 | 0.099969 | 0.105 | 0.10433 | 0.10999 | 0.10939
1.8165 | 0.064998 | 0.064275 | 0.070003 | 0.069602 | 0.075006 | 0.074632 | 0.079997 | 0.079595 | 0.084993 | 0.085102 | 0.090001 | 0.090669 | 0.094998 | 0.095767 | 0.1 | 0.099873 | 0.105 | 0.10427 | 0.10999 | 0.10947
1.817 | 0.065002 | 0.064226 | 0.070003 | 0.069525 | 0.075003 | 0.074611 | 0.079996 | 0.079634 | 0.084994 | 0.08518 | 0.090005 | 0.090579 | 0.094998 | 0.095834 | 0.1 | 0.099774 | 0.105 | 0.10424 | 0.10999 | 0.10953
1.8175 | 0.065003 | 0.064163 | 0.069999 | 0.069495 | 0.075 | 0.074627 | 0.079995 | 0.079666 | 0.084997 | 0.085203 | 0.090006 | 0.090465 | 0.095001 | 0.095877 | 0.1 | 0.099695 | 0.105 | 0.10427 | 0.11 | 0.10956
1.818 | 0.065003 | 0.064113 | 0.069996 | 0.069548 | 0.074998 | 0.074676 | 0.079998 | 0.079685 | 0.085001 | 0.085127 | 0.090005 | 0.090383 | 0.095005 | 0.095841 | 0.099999 | 0.099708 | 0.10499 | 0.10432 | 0.11 | 0.1095
1.8185 | 0.064998 | 0.064114 | 0.069994 | 0.069621 | 0.074997 | 0.074734 | 0.080002 | 0.079666 | 0.085003 | 0.085017 | 0.090001 | 0.090383 | 0.095007 | 0.095755 | 0.099996 | 0.099794 | 0.10499 | 0.10438 | 0.11 | 0.1094
1.819 | 0.064995 | 0.064165 | 0.069994 | 0.069691 | 0.074999 | 0.074766 | 0.080005 | 0.079623 | 0.085002 | 0.084934 | 0.089998 | 0.090469 | 0.095008 | 0.095679 | 0.099995 | 0.099889 | 0.10499 | 0.10441 | 0.11 | 0.10933
1.8195 | 0.064993 | 0.064221 | 0.069996 | 0.069737 | 0.075003 | 0.074761 | 0.080004 | 0.079585 | 0.084998 | 0.084919 | 0.089996 | 0.090572 | 0.095004 | 0.095638 | 0.099996 | 0.099963 | 0.105 | 0.1044 | 0.11 | 0.10931
1.82 | 0.064992 | 0.064269 | 0.07 | 0.069711 | 0.075005 | 0.074709 | 0.080001 | 0.079566 | 0.084994 | 0.084988 | 0.089995 | 0.090654 | 0.095 | 0.09568 | 0.099999 | 0.099986 | 0.105 | 0.10435 | 0.11 | 0.10937
1.8205 | 0.064997 | 0.064287 | 0.070003 | 0.069624 | 0.075006 | 0.074646 | 0.079998 | 0.079587 | 0.084993 | 0.085086 | 0.089999 | 0.09069 | 0.094998 | 0.095753 | 0.1 | 0.099908 | 0.105 | 0.10429 | 0.10999 | 0.10945
1.821 | 0.065001 | 0.064249 | 0.070003 | 0.069546 | 0.075004 | 0.074614 | 0.079996 | 0.079626 | 0.084993 | 0.085167 | 0.090004 | 0.090617 | 0.094998 | 0.095825 | 0.1 | 0.099799 | 0.105 | 0.10425 | 0.10999 | 0.10952
1.8215 | 0.065003 | 0.064187 | 0.07 | 0.069497 | 0.075001 | 0.074621 | 0.079995 | 0.079661 | 0.084996 | 0.085205 | 0.090006 | 0.090503 | 0.095 | 0.095875 | 0.1 | 0.099708 | 0.105 | 0.10426 | 0.11 | 0.10956
1.822 | 0.065004 | 0.064129 | 0.069997 | 0.069523 | 0.074998 | 0.074669 | 0.079997 | 0.079685 | 0.085 | 0.085153 | 0.090006 | 0.0904 | 0.095004 | 0.09586 | 0.1 | 0.099695 | 0.10499 | 0.10431 | 0.11 | 0.10952
1.8225 | 0.064999 | 0.064117 | 0.069994 | 0.069606 | 0.074997 | 0.074724 | 0.080001 | 0.079676 | 0.085002 | 0.085047 | 0.090002 | 0.090377 | 0.095006 | 0.095782 | 0.099997 | 0.099777 | 0.10499 | 0.10436 | 0.11 | 0.10943
1.823 | 0.064996 | 0.064156 | 0.069994 | 0.069678 | 0.074998 | 0.074763 | 0.080004 | 0.079636 | 0.085002 | 0.084954 | 0.089998 | 0.090452 | 0.095008 | 0.0957 | 0.099995 | 0.099869 | 0.10499 | 0.10441 | 0.11 | 0.10934
1.8235 | 0.064994 | 0.064212 | 0.069996 | 0.069731 | 0.075002 | 0.074767 | 0.080005 | 0.079595 | 0.084999 | 0.084908 | 0.089996 | 0.090553 | 0.095005 | 0.095644 | 0.099995 | 0.099949 | 0.105 | 0.10441 | 0.11 | 0.1093
1.824 | 0.064992 | 0.06426 | 0.069999 | 0.069727 | 0.075005 | 0.074723 | 0.080003 | 0.079567 | 0.084995 | 0.084969 | 0.089995 | 0.090642 | 0.095002 | 0.095661 | 0.099997 | 0.099996 | 0.105 | 0.10436 | 0.11 | 0.10935
1.8245 | 0.064996 | 0.064294 | 0.070002 | 0.069649 | 0.075006 | 0.074659 | 0.079999 | 0.079581 | 0.084993 | 0.085059 | 0.089998 | 0.090693 | 0.094999 | 0.095734 | 0.1 | 0.099937 | 0.105 | 0.1043 | 0.10999 | 0.10943
1.825 | 0.065001 | 0.06427 | 0.070003 | 0.069562 | 0.075005 | 0.074617 | 0.079996 | 0.079617 | 0.084993 | 0.085146 | 0.090003 | 0.090647 | 0.094998 | 0.09581 | 0.1 | 0.099833 | 0.105 | 0.10425 | 0.10999 | 0.1095
1.8255 | 0.065003 | 0.064206 | 0.070001 | 0.0695 | 0.075002 | 0.074611 | 0.079995 | 0.079654 | 0.084995 | 0.085195 | 0.090005 | 0.090531 | 0.094999 | 0.095866 | 0.1 | 0.099735 | 0.105 | 0.10426 | 0.11 | 0.10955
1.826 | 0.065004 | 0.064146 | 0.069998 | 0.069515 | 0.074999 | 0.074648 | 0.079996 | 0.07968 | 0.084999 | 0.085165 | 0.090006 | 0.090426 | 0.095003 | 0.095878 | 0.1 | 0.0997 | 0.10499 | 0.1043 | 0.11 | 0.10954
1.8265 | 0.065 | 0.064116 | 0.069995 | 0.069583 | 0.074997 | 0.074709 | 0.08 | 0.079684 | 0.085002 | 0.085061 | 0.090003 | 0.090366 | 0.095006 | 0.095804 | 0.099998 | 0.099757 | 0.10499 | 0.10436 | 0.11 | 0.10945
1.827 | 0.064997 | 0.064142 | 0.069994 | 0.069661 | 0.074998 | 0.074754 | 0.080004 | 0.079648 | 0.085002 | 0.084962 | 0.089999 | 0.090421 | 0.095008 | 0.095723 | 0.099996 | 0.099855 | 0.10499 | 0.1044 | 0.11 | 0.10936
1.8275 | 0.064994 | 0.064197 | 0.069994 | 0.06972 | 0.075001 | 0.074766 | 0.080005 | 0.079605 | 0.085 | 0.084901 | 0.089997 | 0.090521 | 0.095006 | 0.095655 | 0.099995 | 0.099938 | 0.105 | 0.10442 | 0.11 | 0.1093
1.828 | 0.064992 | 0.064248 | 0.069997 | 0.069731 | 0.075004 | 0.074738 | 0.080003 | 0.079574 | 0.084996 | 0.084939 | 0.089995 | 0.090615 | 0.095003 | 0.095652 | 0.099996 | 0.099999 | 0.105 | 0.10438 | 0.11 | 0.10933
1.8285 | 0.064995 | 0.064287 | 0.070002 | 0.069662 | 0.075006 | 0.074675 | 0.08 | 0.079574 | 0.084994 | 0.085025 | 0.089997 | 0.090678 | 0.095 | 0.095715 | 0.1 | 0.099967 | 0.105 | 0.10432 | 0.10999 | 0.10941
1.829 | 0.064999 | 0.064278 | 0.070004 | 0.069575 | 0.075005 | 0.074627 | 0.079997 | 0.079608 | 0.084993 | 0.085115 | 0.090002 | 0.090662 | 0.094998 | 0.095793 | 0.1 | 0.099863 | 0.105 | 0.10426 | 0.10999 | 0.10949
1.8295 | 0.065003 | 0.064218 | 0.070002 | 0.069504 | 0.075003 | 0.074609 | 0.079995 | 0.079646 | 0.084994 | 0.085174 | 0.090005 | 0.090551 | 0.094998 | 0.095852 | 0.1 | 0.099761 | 0.105 | 0.10425 | 0.11 | 0.10954
1.83 | 0.065004 | 0.064155 | 0.069999 | 0.069489 | 0.075 | 0.074643 | 0.079995 | 0.079676 | 0.084998 | 0.085172 | 0.090007 | 0.09044 | 0.095001 | 0.095876 | 0.1 | 0.099698 | 0.105 | 0.10429 | 0.11 | 0.10954
1.8305 | 0.065001 | 0.064112 | 0.069995 | 0.069552 | 0.074997 | 0.074699 | 0.079999 | 0.07969 | 0.085001 | 0.085081 | 0.090004 | 0.09037 | 0.095005 | 0.095819 | 0.099998 | 0.09974 | 0.10499 | 0.10435 | 0.11 | 0.10947
1.831 | 0.064998 | 0.064124 | 0.069994 | 0.069631 | 0.074998 | 0.074749 | 0.080003 | 0.079661 | 0.085003 | 0.084975 | 0.09 | 0.090396 | 0.095007 | 0.095736 | 0.099996 | 0.099832 | 0.10499 | 0.10439 | 0.11 | 0.10938
1.8315 | 0.064995 | 0.064175 | 0.069994 | 0.069693 | 0.075 | 0.07477 | 0.080005 | 0.079616 | 0.085001 | 0.084904 | 0.089997 | 0.090492 | 0.095007 | 0.095659 | 0.099995 | 0.099917 | 0.105 | 0.10442 | 0.11 | 0.10931
1.832 | 0.064992 | 0.06423 | 0.069996 | 0.069729 | 0.075003 | 0.074753 | 0.080004 | 0.07958 | 0.084997 | 0.084915 | 0.089995 | 0.090586 | 0.095003 | 0.09564 | 0.099995 | 0.099989 | 0.105 | 0.1044 | 0.11 | 0.10931
1.8325 | 0.064994 | 0.06427 | 0.070001 | 0.069679 | 0.075006 | 0.074691 | 0.080001 | 0.079571 | 0.084994 | 0.084998 | 0.089997 | 0.090664 | 0.095 | 0.095692 | 0.1 | 0.099983 | 0.105 | 0.10433 | 0.11 | 0.10938
1.833 | 0.064998 | 0.064276 | 0.070003 | 0.069592 | 0.075006 | 0.074637 | 0.079997 | 0.0796 | 0.084993 | 0.08509 | 0.090001 | 0.090672 | 0.094998 | 0.095774 | 0.1 | 0.099888 | 0.105 | 0.10428 | 0.10999 | 0.10946
1.8335 | 0.065002 | 0.064226 | 0.070003 | 0.069514 | 0.075003 | 0.074608 | 0.079995 | 0.079639 | 0.084994 | 0.085165 | 0.090005 | 0.090579 | 0.094998 | 0.095839 | 0.10001 | 0.09978 | 0.105 | 0.10425 | 0.10999 | 0.10953
1.834 | 0.065004 | 0.064161 | 0.07 | 0.069483 | 0.075 | 0.074627 | 0.079995 | 0.079669 | 0.084997 | 0.085185 | 0.090007 | 0.090465 | 0.095 | 0.09588 | 0.1 | 0.099708 | 0.105 | 0.10428 | 0.11 | 0.10955
1.8345 | 0.065002 | 0.064107 | 0.069996 | 0.069529 | 0.074998 | 0.074681 | 0.079997 | 0.079693 | 0.085 | 0.085108 | 0.090004 | 0.090371 | 0.095005 | 0.095841 | 0.099999 | 0.099719 | 0.10499 | 0.10433 | 0.11 | 0.10949
1.835 | 0.064998 | 0.064106 | 0.069994 | 0.069604 | 0.074998 | 0.074734 | 0.080002 | 0.079673 | 0.085002 | 0.085002 | 0.09 | 0.090376 | 0.095007 | 0.095759 | 0.099996 | 0.099807 | 0.10499 | 0.10439 | 0.11 | 0.1094
1.8355 | 0.064995 | 0.064151 | 0.069994 | 0.069672 | 0.074999 | 0.074767 | 0.080005 | 0.07963 | 0.085001 | 0.084916 | 0.089997 | 0.090464 | 0.095007 | 0.095679 | 0.099995 | 0.099895 | 0.105 | 0.10442 | 0.11 | 0.10932
1.836 | 0.064992 | 0.064206 | 0.069995 | 0.069717 | 0.075002 | 0.074764 | 0.080005 | 0.079592 | 0.084998 | 0.084902 | 0.089995 | 0.090563 | 0.095005 | 0.095637 | 0.099995 | 0.099972 | 0.105 | 0.10441 | 0.11 | 0.10931
1.8365 | 0.064993 | 0.064251 | 0.07 | 0.069687 | 0.075005 | 0.074708 | 0.080002 | 0.079572 | 0.084995 | 0.084974 | 0.089996 | 0.090644 | 0.095001 | 0.095675 | 0.099999 | 0.099992 | 0.105 | 0.10435 | 0.11 | 0.10937
1.837 | 0.064997 | 0.064271 | 0.070003 | 0.069599 | 0.075006 | 0.074653 | 0.079998 | 0.079595 | 0.084993 | 0.085069 | 0.09 | 0.090677 | 0.094999 | 0.095751 | 0.1 | 0.099911 | 0.105 | 0.10429 | 0.10999 | 0.10945
1.8375 | 0.065001 | 0.064231 | 0.070004 | 0.069515 | 0.075004 | 0.074617 | 0.079996 | 0.079633 | 0.084993 | 0.08515 | 0.090004 | 0.090602 | 0.094998 | 0.095823 | 0.1 | 0.099803 | 0.105 | 0.10425 | 0.10999 | 0.10952
1.838 | 0.065004 | 0.064166 | 0.070001 | 0.069461 | 0.075001 | 0.074623 | 0.079995 | 0.07967 | 0.084995 | 0.085183 | 0.090006 | 0.090487 | 0.094999 | 0.095872 | 0.1 | 0.09971 | 0.105 | 0.10427 | 0.11 | 0.10956
1.8385 | 0.065003 | 0.06411 | 0.069997 | 0.0695 | 0.074998 | 0.074672 | 0.079997 | 0.079697 | 0.085 | 0.085133 | 0.090005 | 0.090392 | 0.095003 | 0.095865 | 0.1 | 0.099703 | 0.10499 | 0.10432 | 0.11 | 0.10952
1.839 | 0.064999 | 0.064094 | 0.069995 | 0.069569 | 0.074997 | 0.074731 | 0.080001 | 0.07969 | 0.085002 | 0.085031 | 0.090001 | 0.09037 | 0.095007 | 0.095789 | 0.099997 | 0.099779 | 0.10499 | 0.10438 | 0.11 | 0.10943
1.8395 | 0.064996 | 0.06413 | 0.069994 | 0.069641 | 0.074999 | 0.074768 | 0.080004 | 0.07965 | 0.085002 | 0.084941 | 0.089998 | 0.090441 | 0.095008 | 0.095705 | 0.099995 | 0.099875 | 0.10499 | 0.10442 | 0.11 | 0.10935
1.84 | 0.064993 | 0.064185 | 0.069994 | 0.069699 | 0.075001 | 0.074775 | 0.080005 | 0.079611 | 0.084999 | 0.084901 | 0.089995 | 0.090546 | 0.095006 | 0.095655 | 0.099994 | 0.099956 | 0.105 | 0.10442 | 0.11 | 0.10932
1.8405 | 0.064993 | 0.064233 | 0.069999 | 0.069692 | 0.075005 | 0.074733 | 0.080003 | 0.079584 | 0.084996 | 0.084958 | 0.089996 | 0.090628 | 0.095002 | 0.095669 | 0.099998 | 0.099996 | 0.105 | 0.10437 | 0.11 | 0.10936
1.841 | 0.064996 | 0.064265 | 0.070002 | 0.069614 | 0.075006 | 0.074671 | 0.079999 | 0.079597 | 0.084994 | 0.085052 | 0.089999 | 0.090688 | 0.094999 | 0.095747 | 0.1 | 0.099943 | 0.105 | 0.10431 | 0.10999 | 0.10944
1.8415 | 0.065001 | 0.064243 | 0.070004 | 0.069528 | 0.075005 | 0.074626 | 0.079996 | 0.079634 | 0.084993 | 0.085137 | 0.090003 | 0.090636 | 0.094998 | 0.095815 | 0.1 | 0.099832 | 0.105 | 0.10426 | 0.10999 | 0.10952
1.842 | 0.065004 | 0.06418 | 0.070003 | 0.069465 | 0.075002 | 0.074617 | 0.079994 | 0.07967 | 0.084994 | 0.085191 | 0.090006 | 0.090526 | 0.094998 | 0.095878 | 0.10001 | 0.099736 | 0.105 | 0.10426 | 0.11 | 0.10957
1.8425 | 0.065003 | 0.064122 | 0.069998 | 0.069475 | 0.074999 | 0.074663 | 0.079996 | 0.079701 | 0.084999 | 0.085162 | 0.090006 | 0.090419 | 0.095003 | 0.095881 | 0.1 | 0.0997 | 0.10499 | 0.10431 | 0.11 | 0.10955
1.843 | 0.065 | 0.064092 | 0.069995 | 0.069544 | 0.074998 | 0.074723 | 0.08 | 0.079703 | 0.085002 | 0.085063 | 0.090002 | 0.090377 | 0.095006 | 0.095817 | 0.099998 | 0.099763 | 0.10499 | 0.10437 | 0.11 | 0.10946
1.8435 | 0.064996 | 0.064116 | 0.069993 | 0.069617 | 0.074998 | 0.074766 | 0.080004 | 0.079669 | 0.085002 | 0.084962 | 0.089999 | 0.090427 | 0.095008 | 0.095731 | 0.099995 | 0.099858 | 0.10499 | 0.10441 | 0.11 | 0.10937
1.844 | 0.064993 | 0.064171 | 0.069993 | 0.069677 | 0.075 | 0.07478 | 0.080005 | 0.079627 | 0.085 | 0.084902 | 0.089996 | 0.090531 | 0.095006 | 0.095667 | 0.099994 | 0.099941 | 0.105 | 0.10443 | 0.11 | 0.10932
1.8445 | 0.064993 | 0.064223 | 0.069998 | 0.069693 | 0.075004 | 0.07475 | 0.080003 | 0.079595 | 0.084997 | 0.084937 | 0.089996 | 0.090622 | 0.095003 | 0.095664 | 0.099997 | 0.099995 | 0.105 | 0.10438 | 0.11 | 0.10935
1.845 | 0.064995 | 0.064266 | 0.070002 | 0.069627 | 0.075006 | 0.074689 | 0.08 | 0.079596 | 0.084994 | 0.08503 | 0.089998 | 0.090694 | 0.095 | 0.095733 | 0.1 | 0.099963 | 0.105 | 0.10432 | 0.10999 | 0.10943
1.8455 | 0.064999 | 0.064255 | 0.070004 | 0.069536 | 0.075005 | 0.074639 | 0.079997 | 0.079632 | 0.084993 | 0.085117 | 0.090002 | 0.090676 | 0.094998 | 0.095806 | 0.1 | 0.09986 | 0.105 | 0.10427 | 0.10999 | 0.1095
1.846 | 0.065003 | 0.064197 | 0.070004 | 0.069458 | 0.075003 | 0.074623 | 0.079995 | 0.079668 | 0.084993 | 0.085176 | 0.090006 | 0.090567 | 0.094997 | 0.095866 | 0.10001 | 0.099756 | 0.105 | 0.10426 | 0.10999 | 0.10956
1.8465 | 0.065003 | 0.064137 | 0.069999 | 0.069457 | 0.074999 | 0.074654 | 0.079995 | 0.079701 | 0.084998 | 0.085184 | 0.090006 | 0.09046 | 0.095001 | 0.095897 | 0.1 | 0.099701 | 0.10499 | 0.1043 | 0.11 | 0.10956
1.847 | 0.065001 | 0.064099 | 0.069995 | 0.069515 | 0.074998 | 0.074712 | 0.079999 | 0.079714 | 0.085001 | 0.085099 | 0.090003 | 0.090393 | 0.095006 | 0.095841 | 0.099998 | 0.099742 | 0.10499 | 0.10435 | 0.11 | 0.10949
1.8475 | 0.064997 | 0.064109 | 0.069994 | 0.06959 | 0.074998 | 0.074758 | 0.080003 | 0.079686 | 0.085003 | 0.08499 | 0.089999 | 0.090424 | 0.095008 | 0.095754 | 0.099996 | 0.099836 | 0.10499 | 0.1044 | 0.11 | 0.10939
1.848 | 0.064994 | 0.064164 | 0.069993 | 0.06966 | 0.074999 | 0.074782 | 0.080005 | 0.079643 | 0.085001 | 0.084921 | 0.089996 | 0.09052 | 0.095008 | 0.095684 | 0.099994 | 0.099924 | 0.10499 | 0.10443 | 0.11 | 0.10932
1.8485 | 0.064993 | 0.064216 | 0.069997 | 0.069691 | 0.075003 | 0.074765 | 0.080004 | 0.079605 | 0.084997 | 0.084926 | 0.089996 | 0.090613 | 0.095004 | 0.095661 | 0.099996 | 0.099994 | 0.105 | 0.1044 | 0.11 | 0.10933
1.849 | 0.064994 | 0.064263 | 0.070001 | 0.069643 | 0.075006 | 0.074706 | 0.08 | 0.079597 | 0.084995 | 0.085013 | 0.089997 | 0.090696 | 0.095 | 0.095717 | 0.1 | 0.099987 | 0.105 | 0.10433 | 0.11 | 0.1094
1.8495 | 0.064999 | 0.064269 | 0.070003 | 0.069554 | 0.075006 | 0.07465 | 0.079997 | 0.079623 | 0.084993 | 0.085102 | 0.090001 | 0.090698 | 0.094998 | 0.095792 | 0.1 | 0.099887 | 0.105 | 0.10428 | 0.10999 | 0.10948
1.85 | 0.065003 | 0.06422 | 0.070004 | 0.069475 | 0.075004 | 0.074619 | 0.079995 | 0.07966 | 0.084993 | 0.085182 | 0.090005 | 0.0906 | 0.094997 | 0.09586 | 0.10001 | 0.099781 | 0.105 | 0.10425 | 0.10999 | 0.10955
1.8505 | 0.065003 | 0.064158 | 0.069999 | 0.069442 | 0.075 | 0.074644 | 0.079995 | 0.079694 | 0.084996 | 0.085201 | 0.090006 | 0.090488 | 0.095 | 0.095899 | 0.1 | 0.099712 | 0.105 | 0.10428 | 0.11 | 0.10957
1.851 | 0.065002 | 0.064108 | 0.069996 | 0.069488 | 0.074998 | 0.074698 | 0.079998 | 0.079715 | 0.085001 | 0.085125 | 0.090004 | 0.090408 | 0.095005 | 0.095864 | 0.099999 | 0.099726 | 0.10499 | 0.10434 | 0.11 | 0.1095
1.8515 | 0.064998 | 0.06411 | 0.069994 | 0.069563 | 0.074998 | 0.074751 | 0.080002 | 0.079696 | 0.085002 | 0.085019 | 0.09 | 0.090408 | 0.095007 | 0.095781 | 0.099996 | 0.099816 | 0.10499 | 0.10439 | 0.11 | 0.10941
1.852 | 0.064994 | 0.064157 | 0.069992 | 0.069628 | 0.074998 | 0.074781 | 0.080005 | 0.079654 | 0.085002 | 0.084937 | 0.089997 | 0.090498 | 0.095008 | 0.095701 | 0.099994 | 0.099907 | 0.10499 | 0.10442 | 0.11 | 0.10933
1.8525 | 0.064993 | 0.064212 | 0.069996 | 0.069677 | 0.075002 | 0.074777 | 0.080005 | 0.079614 | 0.084998 | 0.084914 | 0.089996 | 0.090593 | 0.095005 | 0.095659 | 0.099996 | 0.099982 | 0.105 | 0.10441 | 0.11 | 0.10932
1.853 | 0.064994 | 0.064259 | 0.07 | 0.069651 | 0.075005 | 0.074727 | 0.080001 | 0.079595 | 0.084995 | 0.084985 | 0.089996 | 0.090678 | 0.095001 | 0.095698 | 0.1 | 0.1 | 0.105 | 0.10435 | 0.11 | 0.10938
1.8535 | 0.064997 | 0.06428 | 0.070003 | 0.069565 | 0.075006 | 0.074664 | 0.079998 | 0.079616 | 0.084993 | 0.085079 | 0.09 | 0.090708 | 0.094999 | 0.095772 | 0.1 | 0.09992 | 0.105 | 0.10429 | 0.10999 | 0.10946
1.854 | 0.065001 | 0.064241 | 0.070004 | 0.069474 | 0.075005 | 0.074629 | 0.079996 | 0.079653 | 0.084992 | 0.085158 | 0.090004 | 0.090628 | 0.094997 | 0.095838 | 0.10001 | 0.099807 | 0.105 | 0.10425 | 0.10999 | 0.10953
1.8545 | 0.065003 | 0.064179 | 0.070001 | 0.06943 | 0.075001 | 0.074634 | 0.079995 | 0.079687 | 0.084995 | 0.085194 | 0.090006 | 0.090515 | 0.094999 | 0.095894 | 0.1 | 0.099722 | 0.105 | 0.10427 | 0.11 | 0.10957
1.855 | 0.065003 | 0.064124 | 0.069997 | 0.069462 | 0.074998 | 0.074682 | 0.079997 | 0.079714 | 0.085 | 0.085141 | 0.090005 | 0.090417 | 0.095004 | 0.095882 | 0.1 | 0.099717 | 0.10499 | 0.10432 | 0.11 | 0.10953
1.8555 | 0.064999 | 0.064108 | 0.069995 | 0.069537 | 0.074997 | 0.074738 | 0.080001 | 0.079705 | 0.085002 | 0.085036 | 0.090001 | 0.0904 | 0.095007 | 0.095801 | 0.099997 | 0.099793 | 0.10499 | 0.10438 | 0.11 | 0.10943
1.856 | 0.064995 | 0.064145 | 0.069992 | 0.06961 | 0.074997 | 0.074775 | 0.080004 | 0.079664 | 0.085002 | 0.084942 | 0.089997 | 0.090473 | 0.095008 | 0.095723 | 0.099994 | 0.099893 | 0.10499 | 0.10442 | 0.11 | 0.10935
1.8565 | 0.064994 | 0.0642 | 0.069995 | 0.069667 | 0.075001 | 0.074781 | 0.080005 | 0.079623 | 0.084999 | 0.084901 | 0.089996 | 0.090571 | 0.095006 | 0.09567 | 0.099995 | 0.09997 | 0.105 | 0.10442 | 0.11 | 0.10932
1.857 | 0.064994 | 0.064247 | 0.069999 | 0.069661 | 0.075005 | 0.07474 | 0.080002 | 0.079596 | 0.084996 | 0.08496 | 0.089996 | 0.090658 | 0.095002 | 0.095691 | 0.099998 | 0.10001 | 0.105 | 0.10437 | 0.11 | 0.10936
1.8575 | 0.064996 | 0.064281 | 0.070003 | 0.069585 | 0.075006 | 0.074677 | 0.079999 | 0.079609 | 0.084994 | 0.085052 | 0.089999 | 0.090711 | 0.094999 | 0.095759 | 0.1 | 0.099944 | 0.105 | 0.10431 | 0.10999 | 0.10944
1.858 | 0.065001 | 0.064257 | 0.070005 | 0.069497 | 0.075005 | 0.074632 | 0.079996 | 0.079642 | 0.084992 | 0.085135 | 0.090003 | 0.090654 | 0.094997 | 0.095832 | 0.10001 | 0.09984 | 0.105 | 0.10426 | 0.10999 | 0.10951
1.8585 | 0.065003 | 0.064195 | 0.070002 | 0.069433 | 0.075002 | 0.074626 | 0.079995 | 0.079682 | 0.084995 | 0.085187 | 0.090005 | 0.090538 | 0.094999 | 0.09589 | 0.1 | 0.099741 | 0.105 | 0.10427 | 0.11 | 0.10957
1.859 | 0.065003 | 0.06414 | 0.069998 | 0.069445 | 0.074999 | 0.074669 | 0.079996 | 0.079711 | 0.084999 | 0.085159 | 0.090005 | 0.090435 | 0.095003 | 0.095899 | 0.1 | 0.099715 | 0.10499 | 0.10432 | 0.11 | 0.10955
1.8595 | 0.065 | 0.064106 | 0.069995 | 0.069513 | 0.074997 | 0.074726 | 0.08 | 0.079714 | 0.085002 | 0.085054 | 0.090002 | 0.090386 | 0.095006 | 0.09583 | 0.099997 | 0.099775 | 0.10499 | 0.10437 | 0.11 | 0.10946
1.86 | 0.064996 | 0.064133 | 0.069992 | 0.069587 | 0.074997 | 0.07477 | 0.080003 | 0.079679 | 0.085003 | 0.084955 | 0.089998 | 0.090444 | 0.095008 | 0.095745 | 0.099994 | 0.099875 | 0.10499 | 0.10441 | 0.11 | 0.10937
1.8605 | 0.064994 | 0.064186 | 0.069994 | 0.06965 | 0.075 | 0.074784 | 0.080005 | 0.079636 | 0.085 | 0.084894 | 0.089996 | 0.090542 | 0.095006 | 0.095678 | 0.099995 | 0.099953 | 0.105 | 0.10443 | 0.11 | 0.10932
1.861 | 0.064994 | 0.064238 | 0.069998 | 0.069664 | 0.075004 | 0.074757 | 0.080003 | 0.079605 | 0.084996 | 0.084929 | 0.089996 | 0.090633 | 0.095003 | 0.095677 | 0.099998 | 0.10001 | 0.105 | 0.10439 | 0.11 | 0.10935
1.8615 | 0.064995 | 0.064277 | 0.070002 | 0.069603 | 0.075006 | 0.074692 | 0.079999 | 0.079604 | 0.084994 | 0.085013 | 0.089998 | 0.090695 | 0.094999 | 0.095745 | 0.1 | 0.099969 | 0.105 | 0.10432 | 0.10999 | 0.10943
1.862 | 0.064999 | 0.064268 | 0.070004 | 0.069507 | 0.075006 | 0.074641 | 0.079996 | 0.07964 | 0.084992 | 0.0851 | 0.090002 | 0.090665 | 0.094997 | 0.095814 | 0.10001 | 0.099864 | 0.105 | 0.10427 | 0.10999 | 0.1095
1.8625 | 0.065002 | 0.064208 | 0.070002 | 0.069439 | 0.075003 | 0.074624 | 0.079995 | 0.079678 | 0.084994 | 0.085163 | 0.090005 | 0.090554 | 0.094998 | 0.09588 | 0.1 | 0.099761 | 0.105 | 0.10426 | 0.10999 | 0.10956
1.863 | 0.065003 | 0.064151 | 0.069999 | 0.069427 | 0.075 | 0.074658 | 0.079995 | 0.07971 | 0.084998 | 0.08517 | 0.090005 | 0.09045 | 0.095002 | 0.095906 | 0.1 | 0.099712 | 0.10499 | 0.1043 | 0.11 | 0.10956
1.8635 | 0.065001 | 0.064109 | 0.069995 | 0.069491 | 0.074997 | 0.074711 | 0.079999 | 0.079722 | 0.085002 | 0.085076 | 0.090003 | 0.09038 | 0.095006 | 0.095848 | 0.099998 | 0.099757 | 0.10499 | 0.10436 | 0.11 | 0.10948
1.864 | 0.064997 | 0.064121 | 0.069993 | 0.069569 | 0.074997 | 0.074761 | 0.080003 | 0.079692 | 0.085003 | 0.084975 | 0.089999 | 0.090418 | 0.095008 | 0.095763 | 0.099995 | 0.099855 | 0.10499 | 0.10441 | 0.11 | 0.10939
1.8645 | 0.064994 | 0.064173 | 0.069993 | 0.069632 | 0.075 | 0.074781 | 0.080005 | 0.079649 | 0.085001 | 0.084901 | 0.089997 | 0.090515 | 0.095007 | 0.095685 | 0.099995 | 0.099938 | 0.105 | 0.10443 | 0.11 | 0.10932
1.865 | 0.064994 | 0.064228 | 0.069997 | 0.069669 | 0.075003 | 0.074771 | 0.080004 | 0.079614 | 0.084997 | 0.084915 | 0.089996 | 0.090611 | 0.095004 | 0.095667 | 0.099997 | 0.10001 | 0.105 | 0.1044 | 0.11 | 0.10933
1.8655 | 0.064995 | 0.064273 | 0.070001 | 0.06962 | 0.075006 | 0.074708 | 0.08 | 0.079607 | 0.084994 | 0.084992 | 0.089997 | 0.090688 | 0.095 | 0.09572 | 0.1 | 0.099993 | 0.105 | 0.10434 | 0.11 | 0.1094
1.866 | 0.064998 | 0.064278 | 0.070004 | 0.069532 | 0.075006 | 0.074647 | 0.079997 | 0.079633 | 0.084992 | 0.085084 | 0.090001 | 0.090692 | 0.094998 | 0.095797 | 0.1 | 0.099889 | 0.105 | 0.10428 | 0.10999 | 0.10948
1.8665 | 0.065002 | 0.064229 | 0.070003 | 0.069451 | 0.075003 | 0.074624 | 0.079995 | 0.079675 | 0.084993 | 0.085156 | 0.090004 | 0.090591 | 0.094998 | 0.095859 | 0.1 | 0.099783 | 0.105 | 0.10426 | 0.10999 | 0.10955
1.867 | 0.065004 | 0.064167 | 0.069999 | 0.069419 | 0.075 | 0.074644 | 0.079995 | 0.079708 | 0.084997 | 0.085181 | 0.090006 | 0.090481 | 0.095001 | 0.095903 | 0.1 | 0.099719 | 0.105 | 0.10429 | 0.11 | 0.10957
1.8675 | 0.065002 | 0.064117 | 0.069996 | 0.069468 | 0.074998 | 0.074697 | 0.079998 | 0.079727 | 0.085001 | 0.085104 | 0.090004 | 0.090394 | 0.095005 | 0.095864 | 0.099999 | 0.099737 | 0.10499 | 0.10435 | 0.11 | 0.1095
1.868 | 0.064998 | 0.064112 | 0.069993 | 0.069542 | 0.074997 | 0.074751 | 0.080002 | 0.079706 | 0.085003 | 0.084997 | 0.09 | 0.090402 | 0.095008 | 0.09578 | 0.099995 | 0.099827 | 0.10499 | 0.1044 | 0.11 | 0.10941
1.8685 | 0.064995 | 0.064158 | 0.069993 | 0.069609 | 0.074999 | 0.074782 | 0.080005 | 0.079664 | 0.085002 | 0.084914 | 0.089997 | 0.09049 | 0.095008 | 0.095701 | 0.099995 | 0.099916 | 0.10499 | 0.10443 | 0.11 | 0.10933
1.869 | 0.064994 | 0.064212 | 0.069996 | 0.069658 | 0.075003 | 0.07478 | 0.080005 | 0.079626 | 0.084998 | 0.084897 | 0.089996 | 0.090594 | 0.095004 | 0.09566 | 0.099996 | 0.099992 | 0.105 | 0.10442 | 0.11 | 0.10932
1.8695 | 0.064994 | 0.064256 | 0.07 | 0.06963 | 0.075006 | 0.074725 | 0.080001 | 0.079605 | 0.084995 | 0.084967 | 0.089997 | 0.090671 | 0.095001 | 0.095696 | 0.1 | 0.099999 | 0.105 | 0.10436 | 0.11 | 0.10939
1.87 | 0.064997 | 0.064276 | 0.070004 | 0.069531 | 0.075007 | 0.074666 | 0.079998 | 0.079627 | 0.084993 | 0.085058 | 0.09 | 0.090695 | 0.094998 | 0.09577 | 0.1 | 0.099911 | 0.105 | 0.1043 | 0.10999 | 0.10946
1.8705 | 0.065001 | 0.064242 | 0.070003 | 0.069459 | 0.075004 | 0.074631 | 0.079995 | 0.079667 | 0.084993 | 0.085143 | 0.090004 | 0.090623 | 0.094997 | 0.09584 | 0.1 | 0.099806 | 0.105 | 0.10426 | 0.10999 | 0.10953
1.871 | 0.065003 | 0.064179 | 0.07 | 0.069405 | 0.075001 | 0.074639 | 0.079995 | 0.079701 | 0.084996 | 0.08518 | 0.090006 | 0.090509 | 0.095 | 0.095889 | 0.1 | 0.099723 | 0.105 | 0.10428 | 0.11 | 0.10957
1.8715 | 0.065003 | 0.064122 | 0.069997 | 0.069436 | 0.074998 | 0.074685 | 0.079997 | 0.079725 | 0.085 | 0.085126 | 0.090005 | 0.090413 | 0.095004 | 0.095873 | 0.1 | 0.099719 | 0.10499 | 0.10433 | 0.11 | 0.10952
1.872 | 0.064999 | 0.064104 | 0.069993 | 0.069513 | 0.074996 | 0.074743 | 0.080001 | 0.079717 | 0.085003 | 0.08502 | 0.090001 | 0.090397 | 0.095007 | 0.095798 | 0.099996 | 0.099804 | 0.10499 | 0.10439 | 0.11 | 0.10943
1.8725 | 0.064996 | 0.064137 | 0.069993 | 0.069582 | 0.074998 | 0.074779 | 0.080004 | 0.079675 | 0.085002 | 0.084926 | 0.089998 | 0.090471 | 0.095008 | 0.095708 | 0.099995 | 0.099894 | 0.10499 | 0.10443 | 0.11 | 0.10934
1.873 | 0.064994 | 0.064194 | 0.069995 | 0.069642 | 0.075002 | 0.074785 | 0.080005 | 0.079633 | 0.084999 | 0.084879 | 0.089996 | 0.090567 | 0.095005 | 0.095656 | 0.099995 | 0.099975 | 0.105 | 0.10443 | 0.11 | 0.10932
1.8735 | 0.064994 | 0.064241 | 0.069999 | 0.069638 | 0.075005 | 0.074744 | 0.080002 | 0.079607 | 0.084996 | 0.084938 | 0.089996 | 0.090653 | 0.095002 | 0.095679 | 0.099999 | 0.1 | 0.105 | 0.10437 | 0.11 | 0.10937
1.874 | 0.064996 | 0.064272 | 0.070003 | 0.069556 | 0.075007 | 0.074678 | 0.079999 | 0.079618 | 0.084993 | 0.085028 | 0.089998 | 0.090703 | 0.094998 | 0.095751 | 0.1 | 0.099931 | 0.105 | 0.10431 | 0.10999 | 0.10945
1.8745 | 0.065 | 0.064252 | 0.070003 | 0.069468 | 0.075005 | 0.074637 | 0.079996 | 0.079657 | 0.084993 | 0.085111 | 0.090003 | 0.090644 | 0.094998 | 0.095819 | 0.1 | 0.099819 | 0.105 | 0.10426 | 0.10999 | 0.10951
1.875 | 0.065003 | 0.064189 | 0.070001 | 0.069402 | 0.075002 | 0.074631 | 0.079995 | 0.079692 | 0.084995 | 0.085166 | 0.090005 | 0.090532 | 0.094999 | 0.095877 | 0.1 | 0.099731 | 0.105 | 0.10427 | 0.11 | 0.10957
1.8755 | 0.065003 | 0.064129 | 0.069998 | 0.069413 | 0.074999 | 0.074671 | 0.079997 | 0.079721 | 0.084999 | 0.085138 | 0.090005 | 0.090427 | 0.095003 | 0.095882 | 0.1 | 0.099705 | 0.10499 | 0.10431 | 0.11 | 0.10953
1.876 | 0.065 | 0.064097 | 0.069994 | 0.069481 | 0.074997 | 0.074728 | 0.079999 | 0.079723 | 0.085002 | 0.085036 | 0.090002 | 0.090378 | 0.095006 | 0.095809 | 0.099997 | 0.099774 | 0.10499 | 0.10437 | 0.11 | 0.10945
1.8765 | 0.064997 | 0.06412 | 0.069993 | 0.069552 | 0.074998 | 0.074771 | 0.080003 | 0.079686 | 0.085003 | 0.084933 | 0.089999 | 0.090432 | 0.095008 | 0.095723 | 0.099995 | 0.099868 | 0.10499 | 0.10441 | 0.11 | 0.10935
1.877 | 0.064995 | 0.064171 | 0.069994 | 0.069614 | 0.075001 | 0.074787 | 0.080005 | 0.079642 | 0.085 | 0.084879 | 0.089997 | 0.090534 | 0.095006 | 0.095658 | 0.099995 | 0.09995 | 0.105 | 0.10442 | 0.11 | 0.1093
1.8775 | 0.064993 | 0.064222 | 0.069998 | 0.069625 | 0.075004 | 0.074756 | 0.080003 | 0.079611 | 0.084997 | 0.084914 | 0.089996 | 0.090617 | 0.095002 | 0.095658 | 0.099998 | 0.099996 | 0.105 | 0.10438 | 0.11 | 0.10934
1.878 | 0.064994 | 0.064258 | 0.070002 | 0.069559 | 0.075007 | 0.074691 | 0.08 | 0.07961 | 0.084994 | 0.084998 | 0.089997 | 0.090679 | 0.094999 | 0.095722 | 0.1 | 0.099943 | 0.105 | 0.10431 | 0.10999 | 0.10941
1.8785 | 0.064999 | 0.064252 | 0.070003 | 0.069467 | 0.075005 | 0.07464 | 0.079997 | 0.079644 | 0.084993 | 0.085087 | 0.090002 | 0.09066 | 0.094998 | 0.095796 | 0.1 | 0.099836 | 0.105 | 0.10426 | 0.10999 | 0.10949
1.879 | 0.065002 | 0.064194 | 0.070002 | 0.069394 | 0.075003 | 0.074623 | 0.079995 | 0.079683 | 0.084994 | 0.085146 | 0.090005 | 0.090548 | 0.094998 | 0.09586 | 0.1 | 0.099736 | 0.105 | 0.10425 | 0.11 | 0.10954
1.8795 | 0.065003 | 0.06413 | 0.069998 | 0.069381 | 0.074999 | 0.074653 | 0.079995 | 0.079715 | 0.084998 | 0.085146 | 0.090006 | 0.090434 | 0.095002 | 0.09588 | 0.1 | 0.099687 | 0.10499 | 0.10429 | 0.11 | 0.10953
1.88 | 0.065001 | 0.064086 | 0.069995 | 0.069443 | 0.074997 | 0.074708 | 0.079998 | 0.079727 | 0.085002 | 0.085053 | 0.090003 | 0.090369 | 0.095005 | 0.095823 | 0.099997 | 0.099736 | 0.10499 | 0.10435 | 0.11 | 0.10945
1.8805 | 0.064997 | 0.064094 | 0.069994 | 0.069519 | 0.074997 | 0.074756 | 0.080003 | 0.079695 | 0.085003 | 0.084947 | 0.09 | 0.090399 | 0.095008 | 0.095732 | 0.099996 | 0.099826 | 0.10499 | 0.10439 | 0.11 | 0.10936
1.881 | 0.064995 | 0.064143 | 0.069994 | 0.069584 | 0.075 | 0.074778 | 0.080005 | 0.079651 | 0.085001 | 0.084873 | 0.089997 | 0.090495 | 0.095007 | 0.095663 | 0.099995 | 0.099911 | 0.105 | 0.10442 | 0.11 | 0.1093
1.8815 | 0.064994 | 0.064193 | 0.069997 | 0.069616 | 0.075004 | 0.074758 | 0.080004 | 0.079614 | 0.084997 | 0.084884 | 0.089996 | 0.090585 | 0.095003 | 0.095647 | 0.099997 | 0.099974 | 0.105 | 0.10438 | 0.11 | 0.10931
1.882 | 0.064994 | 0.064239 | 0.070002 | 0.06957 | 0.075006 | 0.074696 | 0.080001 | 0.079604 | 0.084994 | 0.084968 | 0.089996 | 0.090668 | 0.095 | 0.095704 | 0.1 | 0.099954 | 0.105 | 0.10432 | 0.10999 | 0.10938
1.8825 | 0.064998 | 0.064247 | 0.070003 | 0.069477 | 0.075006 | 0.074642 | 0.079997 | 0.079634 | 0.084993 | 0.085056 | 0.090001 | 0.090665 | 0.094998 | 0.095777 | 0.1 | 0.099846 | 0.105 | 0.10427 | 0.10999 | 0.10945
1.883 | 0.065002 | 0.064198 | 0.070003 | 0.069399 | 0.075003 | 0.074615 | 0.079995 | 0.079674 | 0.084994 | 0.08513 | 0.090005 | 0.090569 | 0.094998 | 0.095843 | 0.1 | 0.099745 | 0.105 | 0.10424 | 0.10999 | 0.10952
1.8835 | 0.065003 | 0.064133 | 0.069999 | 0.069368 | 0.075 | 0.074632 | 0.079995 | 0.079706 | 0.084997 | 0.085146 | 0.090006 | 0.090457 | 0.095001 | 0.095879 | 0.1 | 0.099676 | 0.105 | 0.10427 | 0.11 | 0.10953
1.884 | 0.065002 | 0.064082 | 0.069995 | 0.069415 | 0.074997 | 0.074689 | 0.079997 | 0.079727 | 0.085001 | 0.085068 | 0.090004 | 0.090374 | 0.095005 | 0.09584 | 0.099998 | 0.099704 | 0.10499 | 0.10433 | 0.11 | 0.10946
1.8845 | 0.064998 | 0.064076 | 0.069994 | 0.06949 | 0.074997 | 0.074737 | 0.080002 | 0.079705 | 0.085002 | 0.084958 | 0.09 | 0.090377 | 0.095008 | 0.095754 | 0.099996 | 0.099794 | 0.10499 | 0.10438 | 0.11 | 0.10936
1.885 | 0.064995 | 0.064122 | 0.069994 | 0.069558 | 0.074999 | 0.074769 | 0.080005 | 0.079664 | 0.085002 | 0.084877 | 0.089998 | 0.09047 | 0.095008 | 0.095672 | 0.099995 | 0.099886 | 0.105 | 0.10441 | 0.11 | 0.10929
1.8855 | 0.064994 | 0.064174 | 0.069996 | 0.069603 | 0.075003 | 0.074764 | 0.080005 | 0.079625 | 0.084998 | 0.084864 | 0.089996 | 0.090564 | 0.095004 | 0.095636 | 0.099996 | 0.09996 | 0.105 | 0.10439 | 0.11 | 0.10929
1.886 | 0.064993 | 0.06422 | 0.070001 | 0.069567 | 0.075006 | 0.07471 | 0.080002 | 0.079604 | 0.084995 | 0.084932 | 0.089996 | 0.090645 | 0.095001 | 0.095676 | 0.1 | 0.09996 | 0.105 | 0.10433 | 0.11 | 0.10935
1.8865 | 0.064997 | 0.064246 | 0.070003 | 0.069491 | 0.075006 | 0.074648 | 0.079998 | 0.079626 | 0.084993 | 0.085031 | 0.09 | 0.090675 | 0.094998 | 0.095752 | 0.1 | 0.099875 | 0.105 | 0.10427 | 0.10999 | 0.10943
1.887 | 0.065001 | 0.064211 | 0.070003 | 0.069408 | 0.075004 | 0.074615 | 0.079996 | 0.079667 | 0.084993 | 0.085111 | 0.090004 | 0.090601 | 0.094998 | 0.09582 | 0.1 | 0.099769 | 0.105 | 0.10424 | 0.10999 | 0.1095
1.8875 | 0.065003 | 0.064149 | 0.07 | 0.069355 | 0.075001 | 0.074621 | 0.079995 | 0.0797 | 0.084996 | 0.085145 | 0.090006 | 0.090489 | 0.095 | 0.095869 | 0.1 | 0.099686 | 0.105 | 0.10427 | 0.11 | 0.10953
1.888 | 0.065003 | 0.064094 | 0.069996 | 0.06939 | 0.074997 | 0.074672 | 0.079996 | 0.079725 | 0.085 | 0.085091 | 0.090005 | 0.090395 | 0.095004 | 0.095854 | 0.099999 | 0.099691 | 0.10499 | 0.10432 | 0.11 | 0.10948
1.8885 | 0.064999 | 0.064072 | 0.069994 | 0.069465 | 0.074997 | 0.074725 | 0.080001 | 0.079718 | 0.085002 | 0.084984 | 0.090001 | 0.090371 | 0.095007 | 0.095768 | 0.099996 | 0.099775 | 0.10499 | 0.10437 | 0.11 | 0.10939
1.889 | 0.064996 | 0.06411 | 0.069994 | 0.069538 | 0.074998 | 0.074768 | 0.080004 | 0.079679 | 0.085002 | 0.084891 | 0.089998 | 0.090449 | 0.095008 | 0.09569 | 0.099995 | 0.099865 | 0.10499 | 0.10441 | 0.11 | 0.10931
1.8895 | 0.064994 | 0.064166 | 0.069995 | 0.069592 | 0.075002 | 0.074769 | 0.080005 | 0.079636 | 0.084999 | 0.084854 | 0.089996 | 0.090549 | 0.095005 | 0.095638 | 0.099996 | 0.099945 | 0.105 | 0.10441 | 0.11 | 0.10928
1.89 | 0.064993 | 0.064215 | 0.069999 | 0.069591 | 0.075005 | 0.074724 | 0.080003 | 0.079607 | 0.084996 | 0.084909 | 0.089995 | 0.090633 | 0.095001 | 0.095667 | 0.099999 | 0.099975 | 0.105 | 0.10435 | 0.11 | 0.10934
1.8905 | 0.064996 | 0.064251 | 0.070002 | 0.06951 | 0.075006 | 0.074665 | 0.079999 | 0.079623 | 0.084993 | 0.085005 | 0.089999 | 0.090682 | 0.094999 | 0.095736 | 0.1 | 0.099904 | 0.105 | 0.10429 | 0.10999 | 0.10942
1.891 | 0.065 | 0.064234 | 0.070003 | 0.069427 | 0.075005 | 0.074623 | 0.079996 | 0.07966 | 0.084993 | 0.085087 | 0.090003 | 0.090634 | 0.094998 | 0.09581 | 0.1 | 0.099797 | 0.105 | 0.10426 | 0.10999 | 0.10949
1.8915 | 0.065003 | 0.064175 | 0.070001 | 0.069359 | 0.075002 | 0.074616 | 0.079995 | 0.079696 | 0.084995 | 0.085139 | 0.090005 | 0.090521 | 0.094999 | 0.095866 | 0.1 | 0.099707 | 0.105 | 0.10426 | 0.11 | 0.10954
1.892 | 0.065004 | 0.064117 | 0.069997 | 0.069373 | 0.074998 | 0.074659 | 0.079995 | 0.079726 | 0.084999 | 0.085111 | 0.090006 | 0.090418 | 0.095002 | 0.09587 | 0.1 | 0.099688 | 0.10499 | 0.10431 | 0.11 | 0.1095
1.8925 | 0.065 | 0.064086 | 0.069995 | 0.069444 | 0.074997 | 0.074716 | 0.08 | 0.079728 | 0.085002 | 0.085012 | 0.090002 | 0.090373 | 0.095006 | 0.095796 | 0.099997 | 0.099758 | 0.10499 | 0.10436 | 0.11 | 0.10941
1.893 | 0.064997 | 0.06411 | 0.069994 | 0.069518 | 0.074998 | 0.074761 | 0.080004 | 0.079692 | 0.085002 | 0.084913 | 0.089999 | 0.090432 | 0.095008 | 0.095712 | 0.099995 | 0.099855 | 0.10499 | 0.10441 | 0.11 | 0.10933
1.8935 | 0.064994 | 0.064166 | 0.069995 | 0.06958 | 0.075001 | 0.074773 | 0.080005 | 0.079648 | 0.085 | 0.084858 | 0.089997 | 0.090534 | 0.095006 | 0.095647 | 0.099995 | 0.099937 | 0.105 | 0.10442 | 0.11 | 0.10928
1.894 | 0.064993 | 0.064218 | 0.069998 | 0.069589 | 0.075005 | 0.074745 | 0.080004 | 0.079616 | 0.084996 | 0.084891 | 0.089995 | 0.090619 | 0.095003 | 0.095648 | 0.099997 | 0.099983 | 0.105 | 0.10437 | 0.11 | 0.10932
1.8945 | 0.064994 | 0.064263 | 0.070002 | 0.069537 | 0.075006 | 0.074683 | 0.079999 | 0.079618 | 0.084994 | 0.084985 | 0.089998 | 0.09069 | 0.094999 | 0.095718 | 0.1 | 0.099938 | 0.105 | 0.10431 | 0.10999 | 0.1094
1.895 | 0.064999 | 0.064261 | 0.070003 | 0.069448 | 0.075005 | 0.074637 | 0.079997 | 0.079652 | 0.084993 | 0.085069 | 0.090002 | 0.090666 | 0.094998 | 0.095792 | 0.1 | 0.099835 | 0.105 | 0.10426 | 0.10999 | 0.10947
1.8955 | 0.065002 | 0.064204 | 0.070002 | 0.069377 | 0.075002 | 0.07462 | 0.079995 | 0.079688 | 0.084994 | 0.085134 | 0.090005 | 0.090554 | 0.094998 | 0.095855 | 0.1 | 0.099737 | 0.105 | 0.10425 | 0.11 | 0.10953
1.896 | 0.065004 | 0.064145 | 0.069998 | 0.069371 | 0.074999 | 0.074654 | 0.079994 | 0.07972 | 0.084997 | 0.08513 | 0.090006 | 0.090448 | 0.095001 | 0.095879 | 0.1 | 0.099696 | 0.10499 | 0.1043 | 0.11 | 0.10952
1.8965 | 0.065001 | 0.064107 | 0.069995 | 0.069429 | 0.074997 | 0.07471 | 0.079999 | 0.079734 | 0.085001 | 0.085035 | 0.090003 | 0.09038 | 0.095006 | 0.095821 | 0.099998 | 0.099742 | 0.10499 | 0.10436 | 0.11 | 0.10943
1.897 | 0.064998 | 0.064111 | 0.069994 | 0.069506 | 0.074998 | 0.07476 | 0.080003 | 0.079704 | 0.085003 | 0.084932 | 0.09 | 0.090414 | 0.095008 | 0.09573 | 0.099996 | 0.099839 | 0.10499 | 0.1044 | 0.11 | 0.10934
1.8975 | 0.064995 | 0.064163 | 0.069994 | 0.069574 | 0.075 | 0.074781 | 0.080005 | 0.07966 | 0.085001 | 0.084863 | 0.089997 | 0.090504 | 0.095007 | 0.095661 | 0.099995 | 0.099922 | 0.105 | 0.10442 | 0.11 | 0.10929
1.898 | 0.064993 | 0.064216 | 0.069997 | 0.069608 | 0.075004 | 0.074761 | 0.080005 | 0.079621 | 0.084998 | 0.08487 | 0.089995 | 0.090601 | 0.095004 | 0.09565 | 0.099996 | 0.09999 | 0.105 | 0.10439 | 0.11 | 0.1093
1.8985 | 0.064994 | 0.064266 | 0.070001 | 0.06956 | 0.075006 | 0.074705 | 0.08 | 0.079615 | 0.084994 | 0.084956 | 0.089997 | 0.090675 | 0.095 | 0.095702 | 0.1 | 0.099969 | 0.105 | 0.10432 | 0.10999 | 0.10938
1.899 | 0.064998 | 0.06428 | 0.070003 | 0.069472 | 0.075006 | 0.07465 | 0.079997 | 0.079642 | 0.084993 | 0.085045 | 0.090001 | 0.090687 | 0.094998 | 0.095779 | 0.1 | 0.099869 | 0.105 | 0.10427 | 0.10999 | 0.10946
1.8995 | 0.065002 | 0.064231 | 0.070003 | 0.069391 | 0.075003 | 0.074623 | 0.079995 | 0.07968 | 0.084993 | 0.085121 | 0.090005 | 0.090583 | 0.094998 | 0.095841 | 0.1 | 0.099768 | 0.105 | 0.10425 | 0.10999 | 0.10952
1.9 | 0.065004 | 0.064169 | 0.069999 | 0.069362 | 0.075 | 0.074646 | 0.079994 | 0.079715 | 0.084996 | 0.085141 | 0.090006 | 0.090471 | 0.095 | 0.095878 | 0.1 | 0.099704 | 0.10499 | 0.10429 | 0.11 | 0.10953
1.9005 | 0.065002 | 0.06412 | 0.069996 | 0.069408 | 0.074998 | 0.074699 | 0.079997 | 0.079735 | 0.085001 | 0.08506 | 0.090004 | 0.090385 | 0.095005 | 0.095837 | 0.099999 | 0.099735 | 0.10499 | 0.10434 | 0.11 | 0.10945
1.901 | 0.064999 | 0.064113 | 0.069994 | 0.069486 | 0.074998 | 0.074756 | 0.080002 | 0.079715 | 0.085003 | 0.084957 | 0.09 | 0.090392 | 0.095008 | 0.095753 | 0.099996 | 0.09983 | 0.10499 | 0.10439 | 0.11 | 0.10936
1.9015 | 0.064995 | 0.064157 | 0.069994 | 0.069552 | 0.074999 | 0.074788 | 0.080005 | 0.079672 | 0.085002 | 0.084871 | 0.089997 | 0.090479 | 0.095008 | 0.095672 | 0.099995 | 0.099914 | 0.105 | 0.10442 | 0.11 | 0.10928
1.902 | 0.064993 | 0.064211 | 0.069995 | 0.069601 | 0.075003 | 0.074783 | 0.080006 | 0.079633 | 0.084998 | 0.084856 | 0.089995 | 0.09057 | 0.095005 | 0.095633 | 0.099996 | 0.099984 | 0.105 | 0.1044 | 0.11 | 0.10928
1.9025 | 0.064993 | 0.06426 | 0.07 | 0.069574 | 0.075005 | 0.074731 | 0.080002 | 0.079613 | 0.084995 | 0.084925 | 0.089996 | 0.090657 | 0.095001 | 0.095678 | 0.1 | 0.099988 | 0.105 | 0.10434 | 0.11 | 0.10935
1.903 | 0.064997 | 0.064285 | 0.070003 | 0.069491 | 0.075006 | 0.074672 | 0.079998 | 0.079636 | 0.084993 | 0.085022 | 0.09 | 0.090682 | 0.094999 | 0.095755 | 0.1 | 0.099902 | 0.105 | 0.10428 | 0.10999 | 0.10943
1.9035 | 0.065001 | 0.064249 | 0.070003 | 0.069412 | 0.075004 | 0.074639 | 0.079996 | 0.079675 | 0.084993 | 0.085098 | 0.090004 | 0.0906 | 0.094998 | 0.095819 | 0.1 | 0.099794 | 0.105 | 0.10425 | 0.10999 | 0.1095
1.904 | 0.065003 | 0.064189 | 0.070001 | 0.069362 | 0.075001 | 0.074645 | 0.079994 | 0.079711 | 0.084995 | 0.085138 | 0.090006 | 0.090489 | 0.094999 | 0.095872 | 0.1 | 0.099719 | 0.105 | 0.10427 | 0.11 | 0.10953
1.9045 | 0.065003 | 0.064129 | 0.069997 | 0.06939 | 0.074998 | 0.074694 | 0.079997 | 0.079735 | 0.085 | 0.085078 | 0.090005 | 0.090391 | 0.095004 | 0.095853 | 0.1 | 0.099717 | 0.10499 | 0.10433 | 0.11 | 0.10947
1.905 | 0.064999 | 0.064106 | 0.069995 | 0.069464 | 0.074997 | 0.07475 | 0.080001 | 0.079729 | 0.085002 | 0.084973 | 0.090001 | 0.090372 | 0.095007 | 0.095768 | 0.099997 | 0.099807 | 0.10499 | 0.10438 | 0.11 | 0.10937
1.9055 | 0.064996 | 0.064138 | 0.069994 | 0.069534 | 0.074999 | 0.07479 | 0.080004 | 0.079688 | 0.085002 | 0.084879 | 0.089998 | 0.090441 | 0.095008 | 0.095685 | 0.099995 | 0.099896 | 0.10499 | 0.10442 | 0.11 | 0.1093
1.906 | 0.064994 | 0.064193 | 0.069995 | 0.069595 | 0.075001 | 0.07479 | 0.080006 | 0.079646 | 0.085 | 0.08484 | 0.089996 | 0.090544 | 0.095006 | 0.095636 | 0.099995 | 0.099979 | 0.105 | 0.10441 | 0.11 | 0.10927
1.9065 | 0.064993 | 0.064241 | 0.069999 | 0.069585 | 0.075005 | 0.074751 | 0.080003 | 0.07962 | 0.084996 | 0.084895 | 0.089996 | 0.090625 | 0.095002 | 0.095657 | 0.099999 | 0.1 | 0.105 | 0.10436 | 0.11 | 0.10933
1.907 | 0.064996 | 0.064275 | 0.070002 | 0.069511 | 0.075006 | 0.074689 | 0.079999 | 0.079634 | 0.084994 | 0.08499 | 0.089999 | 0.090677 | 0.094999 | 0.095731 | 0.1 | 0.099933 | 0.105 | 0.10429 | 0.10999 | 0.10941
1.9075 | 0.065 | 0.064259 | 0.070003 | 0.069424 | 0.075005 | 0.074646 | 0.079996 | 0.079672 | 0.084993 | 0.085075 | 0.090003 | 0.090617 | 0.094998 | 0.095798 | 0.1 | 0.099821 | 0.105 | 0.10425 | 0.10999 | 0.10948
1.908 | 0.065003 | 0.064197 | 0.070002 | 0.069359 | 0.075002 | 0.074641 | 0.079994 | 0.079707 | 0.084994 | 0.085126 | 0.090006 | 0.090508 | 0.094998 | 0.095856 | 0.1 | 0.099729 | 0.105 | 0.10426 | 0.11 | 0.10952
1.9085 | 0.065003 | 0.064137 | 0.069998 | 0.069369 | 0.074999 | 0.074683 | 0.079996 | 0.079736 | 0.084999 | 0.085092 | 0.090005 | 0.090402 | 0.095003 | 0.095856 | 0.1 | 0.099708 | 0.10499 | 0.10432 | 0.11 | 0.10949
1.909 | 0.065 | 0.064103 | 0.069995 | 0.069436 | 0.074998 | 0.07474 | 0.08 | 0.07974 | 0.085002 | 0.084992 | 0.090002 | 0.090358 | 0.095007 | 0.095783 | 0.099997 | 0.099781 | 0.10499 | 0.10437 | 0.11 | 0.10939
1.9095 | 0.064997 | 0.064124 | 0.069994 | 0.069511 | 0.074998 | 0.074784 | 0.080004 | 0.079705 | 0.085003 | 0.084892 | 0.089999 | 0.09041 | 0.095008 | 0.095696 | 0.099995 | 0.099872 | 0.10499 | 0.10441 | 0.11 | 0.10931
1.91 | 0.064994 | 0.064175 | 0.069994 | 0.069562 | 0.075001 | 0.074798 | 0.080006 | 0.07966 | 0.085001 | 0.084834 | 0.089996 | 0.090504 | 0.095007 | 0.095627 | 0.099995 | 0.099949 | 0.105 | 0.10442 | 0.11 | 0.10926
1.9105 | 0.064993 | 0.064227 | 0.069998 | 0.069593 | 0.075004 | 0.074768 | 0.080003 | 0.079629 | 0.084997 | 0.08487 | 0.089996 | 0.090598 | 0.095003 | 0.095632 | 0.099997 | 0.099998 | 0.105 | 0.10437 | 0.11 | 0.1093
1.911 | 0.064995 | 0.064268 | 0.070002 | 0.069524 | 0.075006 | 0.074705 | 0.08 | 0.079632 | 0.084994 | 0.084963 | 0.089998 | 0.090667 | 0.095 | 0.095701 | 0.1 | 0.099953 | 0.105 | 0.10431 | 0.10999 | 0.10938
1.9115 | 0.064999 | 0.064263 | 0.070004 | 0.069438 | 0.075005 | 0.074659 | 0.079997 | 0.079666 | 0.084993 | 0.085059 | 0.090002 | 0.090636 | 0.094998 | 0.095772 | 0.1 | 0.09984 | 0.105 | 0.10426 | 0.10999 | 0.10946
1.912 | 0.065002 | 0.064204 | 0.070003 | 0.069365 | 0.075002 | 0.074642 | 0.079994 | 0.079704 | 0.084993 | 0.085115 | 0.090005 | 0.090532 | 0.094997 | 0.095838 | 0.1 | 0.099747 | 0.105 | 0.10426 | 0.10999 | 0.10952
1.9125 | 0.065003 | 0.064143 | 0.069999 | 0.069352 | 0.074999 | 0.074672 | 0.079995 | 0.079736 | 0.084998 | 0.085115 | 0.090006 | 0.090421 | 0.095002 | 0.095856 | 0.1 | 0.099695 | 0.10499 | 0.1043 | 0.11 | 0.1095
1.913 | 0.065001 | 0.0641 | 0.069996 | 0.069409 | 0.074998 | 0.074726 | 0.079999 | 0.079749 | 0.085002 | 0.085025 | 0.090003 | 0.09036 | 0.095006 | 0.095799 | 0.099998 | 0.099749 | 0.10499 | 0.10436 | 0.11 | 0.10942
1.9135 | 0.064998 | 0.064106 | 0.069994 | 0.069487 | 0.074998 | 0.074774 | 0.080003 | 0.07972 | 0.085003 | 0.084919 | 0.089999 | 0.090391 | 0.095008 | 0.095709 | 0.099996 | 0.099838 | 0.10499 | 0.1044 | 0.11 | 0.10933
1.914 | 0.064995 | 0.064153 | 0.069993 | 0.069551 | 0.075 | 0.074792 | 0.080006 | 0.079674 | 0.085001 | 0.084849 | 0.089997 | 0.09049 | 0.095008 | 0.095636 | 0.099994 | 0.099926 | 0.105 | 0.10442 | 0.11 | 0.10926
1.9145 | 0.064993 | 0.064205 | 0.069996 | 0.069582 | 0.075003 | 0.074781 | 0.080004 | 0.07964 | 0.084997 | 0.084859 | 0.089996 | 0.090583 | 0.095004 | 0.095615 | 0.099997 | 0.099985 | 0.105 | 0.10439 | 0.11 | 0.10929
1.915 | 0.064994 | 0.064251 | 0.070001 | 0.069538 | 0.075006 | 0.074721 | 0.08 | 0.079633 | 0.084994 | 0.084944 | 0.089997 | 0.090658 | 0.095 | 0.095674 | 0.1 | 0.099965 | 0.105 | 0.10432 | 0.11 | 0.10937
1.9155 | 0.064998 | 0.064261 | 0.070003 | 0.06945 | 0.075006 | 0.074668 | 0.079997 | 0.07966 | 0.084993 | 0.085035 | 0.090002 | 0.090657 | 0.094998 | 0.095751 | 0.1 | 0.099859 | 0.105 | 0.10427 | 0.10999 | 0.10944
1.916 | 0.065001 | 0.064215 | 0.070003 | 0.069368 | 0.075003 | 0.074641 | 0.079994 | 0.079698 | 0.084992 | 0.085113 | 0.090005 | 0.090562 | 0.094997 | 0.095813 | 0.10001 | 0.099757 | 0.105 | 0.10425 | 0.10999 | 0.10951
1.9165 | 0.065003 | 0.064149 | 0.07 | 0.069335 | 0.075 | 0.074659 | 0.079995 | 0.07973 | 0.084997 | 0.085129 | 0.090006 | 0.09045 | 0.095 | 0.095852 | 0.1 | 0.099688 | 0.105 | 0.10429 | 0.11 | 0.10951
1.917 | 0.065002 | 0.064098 | 0.069996 | 0.069378 | 0.074998 | 0.074713 | 0.079998 | 0.079751 | 0.085001 | 0.08505 | 0.090004 | 0.090365 | 0.095005 | 0.09581 | 0.099999 | 0.09972 | 0.10499 | 0.10434 | 0.11 | 0.10944
1.9175 | 0.064998 | 0.064089 | 0.069994 | 0.069452 | 0.074998 | 0.074765 | 0.080003 | 0.079731 | 0.085003 | 0.084942 | 0.09 | 0.090375 | 0.095008 | 0.095725 | 0.099996 | 0.099809 | 0.10499 | 0.10439 | 0.11 | 0.10935
1.918 | 0.064995 | 0.06413 | 0.069993 | 0.069517 | 0.074999 | 0.074796 | 0.080006 | 0.079687 | 0.085002 | 0.084856 | 0.089997 | 0.090462 | 0.095009 | 0.095642 | 0.099994 | 0.099893 | 0.105 | 0.10442 | 0.11 | 0.10927
1.9185 | 0.064993 | 0.064187 | 0.069995 | 0.069567 | 0.075002 | 0.07479 | 0.080005 | 0.079648 | 0.084998 | 0.08485 | 0.089996 | 0.090565 | 0.095004 | 0.095609 | 0.099996 | 0.099968 | 0.105 | 0.1044 | 0.11 | 0.10927
1.919 | 0.064994 | 0.064233 | 0.07 | 0.06954 | 0.075005 | 0.07474 | 0.080001 | 0.079629 | 0.084995 | 0.084919 | 0.089996 | 0.090651 | 0.095001 | 0.095651 | 0.1 | 0.099972 | 0.105 | 0.10434 | 0.11 | 0.10935
1.9195 | 0.064997 | 0.064256 | 0.070003 | 0.069453 | 0.075006 | 0.074679 | 0.079998 | 0.079649 | 0.084993 | 0.085014 | 0.09 | 0.090675 | 0.094999 | 0.095727 | 0.1 | 0.099879 | 0.105 | 0.10428 | 0.10999 | 0.10942
1.92 | 0.065001 | 0.064223 | 0.070004 | 0.069371 | 0.075004 | 0.074645 | 0.079995 | 0.079687 | 0.084992 | 0.085096 | 0.090004 | 0.090598 | 0.094997 | 0.095795 | 0.10001 | 0.099773 | 0.105 | 0.10425 | 0.10999 | 0.10949
1.9205 | 0.065003 | 0.064158 | 0.070001 | 0.069317 | 0.075001 | 0.074652 | 0.079995 | 0.079722 | 0.084996 | 0.085129 | 0.090006 | 0.090482 | 0.095 | 0.095842 | 0.1 | 0.099691 | 0.105 | 0.10428 | 0.11 | 0.10951
1.921 | 0.065003 | 0.0641 | 0.069997 | 0.069345 | 0.074998 | 0.074699 | 0.079997 | 0.079747 | 0.085 | 0.085074 | 0.090005 | 0.090393 | 0.095004 | 0.095826 | 0.099999 | 0.099697 | 0.10499 | 0.10433 | 0.11 | 0.10945
1.9215 | 0.064999 | 0.064078 | 0.069995 | 0.069418 | 0.074998 | 0.074755 | 0.080002 | 0.079738 | 0.085003 | 0.084972 | 0.090001 | 0.090376 | 0.095007 | 0.095743 | 0.099997 | 0.09978 | 0.10499 | 0.10438 | 0.11 | 0.10935
1.922 | 0.064996 | 0.064113 | 0.069993 | 0.06949 | 0.074998 | 0.074789 | 0.080005 | 0.079695 | 0.085003 | 0.084878 | 0.089998 | 0.090453 | 0.095008 | 0.095665 | 0.099994 | 0.099874 | 0.10499 | 0.10442 | 0.11 | 0.10928
1.9225 | 0.064994 | 0.064168 | 0.069995 | 0.069545 | 0.075001 | 0.0748 | 0.080005 | 0.079656 | 0.084999 | 0.084838 | 0.089996 | 0.090549 | 0.095005 | 0.095609 | 0.099995 | 0.09995 | 0.105 | 0.10441 | 0.11 | 0.10926
1.923 | 0.064994 | 0.064219 | 0.069999 | 0.069544 | 0.075005 | 0.074758 | 0.080002 | 0.07963 | 0.084996 | 0.084897 | 0.089996 | 0.090638 | 0.095002 | 0.09564 | 0.099999 | 0.099977 | 0.105 | 0.10435 | 0.11 | 0.10932
1.9235 | 0.064996 | 0.064251 | 0.070002 | 0.069469 | 0.075006 | 0.074696 | 0.079999 | 0.079642 | 0.084994 | 0.084993 | 0.089999 | 0.090687 | 0.094999 | 0.095713 | 0.1 | 0.099906 | 0.105 | 0.10429 | 0.10999 | 0.10939
1.924 | 0.064999 | 0.064233 | 0.070004 | 0.069381 | 0.075005 | 0.074654 | 0.079995 | 0.07968 | 0.084992 | 0.08508 | 0.090003 | 0.090628 | 0.094997 | 0.095789 | 0.10001 | 0.099799 | 0.105 | 0.10425 | 0.10999 | 0.10947
1.9245 | 0.065003 | 0.064172 | 0.070002 | 0.069316 | 0.075002 | 0.074648 | 0.079995 | 0.079715 | 0.084995 | 0.085132 | 0.090006 | 0.090514 | 0.094999 | 0.095847 | 0.1 | 0.099704 | 0.105 | 0.10426 | 0.11 | 0.10951
1.925 | 0.065003 | 0.064113 | 0.069998 | 0.069324 | 0.074999 | 0.074688 | 0.079997 | 0.079744 | 0.084999 | 0.085106 | 0.090005 | 0.090416 | 0.095003 | 0.095851 | 0.1 | 0.099692 | 0.10499 | 0.10432 | 0.11 | 0.10947
1.9255 | 0.065 | 0.064078 | 0.069995 | 0.06939 | 0.074998 | 0.074744 | 0.080001 | 0.079747 | 0.085002 | 0.085002 | 0.090002 | 0.090373 | 0.095007 | 0.095775 | 0.099997 | 0.09976 | 0.10499 | 0.10437 | 0.11 | 0.10938
1.926 | 0.064997 | 0.064098 | 0.069993 | 0.069457 | 0.074998 | 0.074786 | 0.080004 | 0.07971 | 0.085003 | 0.084899 | 0.089998 | 0.090429 | 0.095009 | 0.095689 | 0.099995 | 0.09985 | 0.10499 | 0.10441 | 0.11 | 0.10929
1.9265 | 0.064994 | 0.064154 | 0.069994 | 0.069527 | 0.075 | 0.074801 | 0.080005 | 0.079666 | 0.085 | 0.084843 | 0.089996 | 0.090535 | 0.095006 | 0.095629 | 0.099995 | 0.099929 | 0.105 | 0.10442 | 0.11 | 0.10925
1.927 | 0.064993 | 0.064206 | 0.069998 | 0.069548 | 0.075004 | 0.074772 | 0.080003 | 0.079635 | 0.084997 | 0.084878 | 0.089996 | 0.090627 | 0.095002 | 0.095635 | 0.099998 | 0.099984 | 0.105 | 0.10437 | 0.11 | 0.1093
1.9275 | 0.064995 | 0.064247 | 0.070002 | 0.069485 | 0.075006 | 0.074711 | 0.079999 | 0.079635 | 0.084994 | 0.08497 | 0.089998 | 0.090689 | 0.094999 | 0.095702 | 0.1 | 0.099931 | 0.105 | 0.1043 | 0.10999 | 0.10938
1.928 | 0.064998 | 0.064247 | 0.070004 | 0.069398 | 0.075006 | 0.074661 | 0.079996 | 0.07967 | 0.084992 | 0.085059 | 0.090002 | 0.090661 | 0.094997 | 0.095778 | 0.1 | 0.099827 | 0.105 | 0.10426 | 0.10999 | 0.10945
1.9285 | 0.065002 | 0.06419 | 0.070002 | 0.069323 | 0.075003 | 0.074643 | 0.079995 | 0.079707 | 0.084994 | 0.085121 | 0.090005 | 0.090549 | 0.094998 | 0.095843 | 0.1 | 0.099729 | 0.105 | 0.10425 | 0.11 | 0.1095
1.929 | 0.065003 | 0.064129 | 0.069999 | 0.069309 | 0.075 | 0.074675 | 0.079996 | 0.079739 | 0.084998 | 0.085119 | 0.090006 | 0.090445 | 0.095002 | 0.095865 | 0.1 | 0.09969 | 0.10499 | 0.1043 | 0.11 | 0.10948
1.9295 | 0.065001 | 0.064083 | 0.069996 | 0.069366 | 0.074998 | 0.074732 | 0.079999 | 0.079751 | 0.085002 | 0.085028 | 0.090003 | 0.090374 | 0.095006 | 0.095802 | 0.099998 | 0.099744 | 0.10499 | 0.10435 | 0.11 | 0.10939
1.93 | 0.064998 | 0.064089 | 0.069994 | 0.069445 | 0.074997 | 0.074773 | 0.080003 | 0.079718 | 0.085004 | 0.084923 | 0.089999 | 0.090412 | 0.095008 | 0.095718 | 0.099995 | 0.09984 | 0.10499 | 0.1044 | 0.11 | 0.10931
1.9305 | 0.064995 | 0.064143 | 0.069993 | 0.069505 | 0.075 | 0.074797 | 0.080005 | 0.079676 | 0.085001 | 0.084848 | 0.089997 | 0.090504 | 0.095007 | 0.095644 | 0.099995 | 0.099921 | 0.105 | 0.10442 | 0.11 | 0.10925
1.931 | 0.064993 | 0.064194 | 0.069997 | 0.069543 | 0.075004 | 0.074781 | 0.080004 | 0.079639 | 0.084997 | 0.084856 | 0.089996 | 0.0906 | 0.095003 | 0.095636 | 0.099997 | 0.099986 | 0.105 | 0.10438 | 0.11 | 0.10928
1.9315 | 0.064994 | 0.064237 | 0.070001 | 0.0695 | 0.075006 | 0.074723 | 0.08 | 0.079633 | 0.084994 | 0.084939 | 0.089998 | 0.090673 | 0.095 | 0.095689 | 0.1 | 0.09996 | 0.105 | 0.10432 | 0.10999 | 0.10935
1.932 | 0.064997 | 0.064251 | 0.070003 | 0.069406 | 0.075006 | 0.074667 | 0.079996 | 0.079664 | 0.084992 | 0.085031 | 0.090001 | 0.09067 | 0.094997 | 0.095765 | 0.1 | 0.099856 | 0.105 | 0.10427 | 0.10999 | 0.10944
1.9325 | 0.065001 | 0.064202 | 0.070003 | 0.069326 | 0.075004 | 0.074639 | 0.079995 | 0.0797 | 0.084993 | 0.085104 | 0.090004 | 0.090568 | 0.094998 | 0.095831 | 0.1 | 0.099753 | 0.105 | 0.10425 | 0.10999 | 0.10949
1.933 | 0.065004 | 0.064139 | 0.07 | 0.069293 | 0.075 | 0.074658 | 0.079995 | 0.079733 | 0.084997 | 0.085125 | 0.090006 | 0.090458 | 0.095001 | 0.095868 | 0.1 | 0.099695 | 0.105 | 0.10429 | 0.11 | 0.1095
1.9335 | 0.065002 | 0.064085 | 0.069996 | 0.069335 | 0.074998 | 0.07471 | 0.079998 | 0.079752 | 0.085001 | 0.085043 | 0.090004 | 0.090374 | 0.095005 | 0.09582 | 0.099998 | 0.099729 | 0.10499 | 0.10434 | 0.11 | 0.10942
1.934 | 0.064999 | 0.064074 | 0.069994 | 0.069401 | 0.074997 | 0.074761 | 0.080003 | 0.07973 | 0.085003 | 0.084932 | 0.09 | 0.090389 | 0.095008 | 0.09573 | 0.099996 | 0.099817 | 0.10499 | 0.10438 | 0.11 | 0.10932
1.9345 | 0.064995 | 0.064118 | 0.069993 | 0.06948 | 0.074999 | 0.074791 | 0.080005 | 0.079687 | 0.085002 | 0.084847 | 0.089997 | 0.090481 | 0.095008 | 0.095657 | 0.099995 | 0.099908 | 0.105 | 0.10441 | 0.11 | 0.10925
1.935 | 0.064994 | 0.064174 | 0.069996 | 0.069529 | 0.075003 | 0.074787 | 0.080005 | 0.079649 | 0.084998 | 0.08483 | 0.089996 | 0.090576 | 0.095004 | 0.09562 | 0.099996 | 0.099982 | 0.105 | 0.10439 | 0.11 | 0.10926
1.9355 | 0.064994 | 0.064218 | 0.07 | 0.069503 | 0.075005 | 0.074735 | 0.080001 | 0.07963 | 0.084995 | 0.0849 | 0.089997 | 0.090656 | 0.095 | 0.095662 | 0.1 | 0.099977 | 0.105 | 0.10433 | 0.11 | 0.10933
1.936 | 0.064996 | 0.064244 | 0.070003 | 0.069419 | 0.075006 | 0.074673 | 0.079997 | 0.079652 | 0.084992 | 0.084997 | 0.089999 | 0.090682 | 0.094998 | 0.095738 | 0.1 | 0.099887 | 0.105 | 0.10427 | 0.10999 | 0.10941
1.9365 | 0.065 | 0.064209 | 0.070004 | 0.069332 | 0.075004 | 0.074636 | 0.079996 | 0.079689 | 0.084993 | 0.085071 | 0.090004 | 0.090593 | 0.094998 | 0.095804 | 0.1 | 0.099779 | 0.105 | 0.10424 | 0.10999 | 0.10948
1.937 | 0.065003 | 0.064143 | 0.070001 | 0.069281 | 0.075001 | 0.074641 | 0.079995 | 0.079722 | 0.084996 | 0.085109 | 0.090006 | 0.090479 | 0.095 | 0.095851 | 0.1 | 0.099702 | 0.105 | 0.10427 | 0.11 | 0.10951
1.9375 | 0.065003 | 0.064085 | 0.069997 | 0.069307 | 0.074998 | 0.074686 | 0.079998 | 0.079747 | 0.085001 | 0.08505 | 0.090005 | 0.090387 | 0.095005 | 0.095826 | 0.099999 | 0.09971 | 0.10499 | 0.10432 | 0.11 | 0.10944
1.938 | 0.065 | 0.06406 | 0.069995 | 0.069381 | 0.074997 | 0.074738 | 0.080002 | 0.079736 | 0.085003 | 0.084947 | 0.090002 | 0.090371 | 0.095008 | 0.095747 | 0.099996 | 0.099799 | 0.10499 | 0.10437 | 0.11 | 0.10935
1.9385 | 0.064996 | 0.064093 | 0.069993 | 0.069445 | 0.074998 | 0.074773 | 0.080004 | 0.079696 | 0.085002 | 0.084849 | 0.089998 | 0.090446 | 0.095008 | 0.095661 | 0.099995 | 0.099885 | 0.10499 | 0.10441 | 0.11 | 0.10927
1.939 | 0.064994 | 0.06415 | 0.069995 | 0.069508 | 0.075002 | 0.074782 | 0.080005 | 0.079654 | 0.084999 | 0.08481 | 0.089996 | 0.09055 | 0.095005 | 0.095612 | 0.099996 | 0.099962 | 0.105 | 0.1044 | 0.11 | 0.10925
1.9395 | 0.064993 | 0.064197 | 0.069999 | 0.069502 | 0.075005 | 0.074739 | 0.080002 | 0.079629 | 0.084996 | 0.084868 | 0.089996 | 0.090637 | 0.095001 | 0.095636 | 0.099999 | 0.099982 | 0.105 | 0.10434 | 0.11 | 0.10931
1.94 | 0.064995 | 0.064233 | 0.070002 | 0.069422 | 0.075006 | 0.074677 | 0.079998 | 0.079642 | 0.084993 | 0.084958 | 0.089998 | 0.090683 | 0.094998 | 0.09571 | 0.1 | 0.099904 | 0.105 | 0.10429 | 0.10999 | 0.10939
1.9405 | 0.065 | 0.064215 | 0.070004 | 0.069333 | 0.075005 | 0.07463 | 0.079996 | 0.079679 | 0.084993 | 0.085042 | 0.090003 | 0.09062 | 0.094998 | 0.095782 | 0.1 | 0.099792 | 0.105 | 0.10424 | 0.10999 | 0.10946
1.941 | 0.065003 | 0.064155 | 0.070002 | 0.069271 | 0.075002 | 0.074625 | 0.079995 | 0.079715 | 0.084996 | 0.08509 | 0.090006 | 0.090509 | 0.094999 | 0.095838 | 0.1 | 0.099705 | 0.105 | 0.10426 | 0.11 | 0.1095
1.9415 | 0.065003 | 0.064094 | 0.069998 | 0.069275 | 0.074999 | 0.074666 | 0.079997 | 0.079743 | 0.085 | 0.08506 | 0.090005 | 0.090406 | 0.095004 | 0.095832 | 0.1 | 0.099692 | 0.10499 | 0.10431 | 0.11 | 0.10946
1.942 | 0.065001 | 0.064058 | 0.069995 | 0.069338 | 0.074997 | 0.07472 | 0.08 | 0.079742 | 0.085002 | 0.084954 | 0.090002 | 0.090358 | 0.095007 | 0.095755 | 0.099997 | 0.099762 | 0.10499 | 0.10436 | 0.11 | 0.10936
1.9425 | 0.064997 | 0.064079 | 0.069993 | 0.069415 | 0.074998 | 0.074763 | 0.080004 | 0.079705 | 0.085003 | 0.084855 | 0.089999 | 0.090422 | 0.095008 | 0.09567 | 0.099995 | 0.09986 | 0.10499 | 0.1044 | 0.11 | 0.10928
1.943 | 0.064994 | 0.064133 | 0.069995 | 0.069476 | 0.075001 | 0.074778 | 0.080005 | 0.079663 | 0.085 | 0.084797 | 0.089997 | 0.090522 | 0.095006 | 0.095608 | 0.099995 | 0.09994 | 0.105 | 0.10441 | 0.11 | 0.10925
1.9435 | 0.064993 | 0.064184 | 0.069998 | 0.069493 | 0.075004 | 0.074749 | 0.080003 | 0.07963 | 0.084996 | 0.084832 | 0.089996 | 0.090611 | 0.095002 | 0.095616 | 0.099998 | 0.09998 | 0.105 | 0.10436 | 0.11 | 0.10929
1.944 | 0.064994 | 0.064226 | 0.070001 | 0.069436 | 0.075006 | 0.074685 | 0.079999 | 0.079631 | 0.084993 | 0.084925 | 0.089997 | 0.090672 | 0.094999 | 0.095684 | 0.1 | 0.099921 | 0.105 | 0.10429 | 0.10999 | 0.10937
1.9445 | 0.064998 | 0.064226 | 0.070003 | 0.069344 | 0.075005 | 0.074634 | 0.079997 | 0.079666 | 0.084993 | 0.085006 | 0.090002 | 0.090639 | 0.094998 | 0.095755 | 0.1 | 0.099811 | 0.105 | 0.10425 | 0.10999 | 0.10945
1.945 | 0.065002 | 0.064174 | 0.070002 | 0.069271 | 0.075003 | 0.074616 | 0.079995 | 0.079702 | 0.084994 | 0.085071 | 0.090005 | 0.090534 | 0.094998 | 0.095814 | 0.1 | 0.099717 | 0.105 | 0.10425 | 0.11 | 0.1095
1.9455 | 0.065003 | 0.064109 | 0.069999 | 0.06926 | 0.075 | 0.074647 | 0.079996 | 0.079734 | 0.084999 | 0.085065 | 0.090005 | 0.090426 | 0.095003 | 0.095831 | 0.1 | 0.099678 | 0.10499 | 0.10429 | 0.11 | 0.10947
1.946 | 0.065002 | 0.064064 | 0.069996 | 0.069316 | 0.074997 | 0.074699 | 0.079999 | 0.079744 | 0.085002 | 0.084972 | 0.090004 | 0.090357 | 0.095006 | 0.095768 | 0.099997 | 0.099741 | 0.10499 | 0.10434 | 0.11 | 0.10938
1.9465 | 0.064998 | 0.064068 | 0.069994 | 0.069393 | 0.074997 | 0.074754 | 0.080003 | 0.079715 | 0.085003 | 0.084866 | 0.089999 | 0.090393 | 0.095008 | 0.095682 | 0.099995 | 0.099829 | 0.10499 | 0.10439 | 0.11 | 0.10929
1.947 | 0.064995 | 0.064119 | 0.069994 | 0.069458 | 0.075 | 0.074774 | 0.080005 | 0.079672 | 0.085001 | 0.0848 | 0.089997 | 0.090493 | 0.095007 | 0.095611 | 0.099995 | 0.099916 | 0.105 | 0.10441 | 0.11 | 0.10924
1.9475 | 0.064993 | 0.064173 | 0.069997 | 0.069495 | 0.075004 | 0.074758 | 0.080004 | 0.079634 | 0.084997 | 0.084806 | 0.089996 | 0.090583 | 0.095003 | 0.095602 | 0.099997 | 0.09997 | 0.105 | 0.10437 | 0.11 | 0.10927
1.948 | 0.064993 | 0.064219 | 0.07 | 0.069451 | 0.075006 | 0.074701 | 0.08 | 0.079626 | 0.084994 | 0.084893 | 0.089996 | 0.090656 | 0.094999 | 0.095662 | 0.1 | 0.09994 | 0.105 | 0.10431 | 0.10999 | 0.10935
1.9485 | 0.064997 | 0.064235 | 0.070003 | 0.069362 | 0.075006 | 0.074647 | 0.079997 | 0.079654 | 0.084993 | 0.084978 | 0.090001 | 0.090658 | 0.094998 | 0.095738 | 0.1 | 0.099833 | 0.105 | 0.10425 | 0.10999 | 0.10942
1.949 | 0.065002 | 0.06419 | 0.070003 | 0.06928 | 0.075003 | 0.074618 | 0.079996 | 0.079694 | 0.084994 | 0.085052 | 0.090005 | 0.090559 | 0.094998 | 0.0958 | 0.1 | 0.099734 | 0.105 | 0.10424 | 0.11 | 0.10948
1.9495 | 0.065003 | 0.064126 | 0.07 | 0.069251 | 0.075 | 0.074639 | 0.079995 | 0.079727 | 0.084997 | 0.085068 | 0.090006 | 0.090444 | 0.095001 | 0.095831 | 0.1 | 0.09967 | 0.105 | 0.10427 | 0.11 | 0.10947
1.95 | 0.065003 | 0.064071 | 0.069996 | 0.069285 | 0.074998 | 0.074691 | 0.079998 | 0.079745 | 0.085001 | 0.084982 | 0.090005 | 0.090358 | 0.095005 | 0.095783 | 0.099998 | 0.099708 | 0.10499 | 0.10433 | 0.11 | 0.10939
1.9505 | 0.064999 | 0.064064 | 0.069994 | 0.069368 | 0.074997 | 0.074745 | 0.080002 | 0.079724 | 0.085003 | 0.084878 | 0.09 | 0.090373 | 0.095008 | 0.095699 | 0.099996 | 0.099802 | 0.10499 | 0.10437 | 0.11 | 0.1093
1.951 | 0.064995 | 0.064108 | 0.069994 | 0.069435 | 0.074999 | 0.074778 | 0.080005 | 0.079684 | 0.085002 | 0.084798 | 0.089998 | 0.090465 | 0.095008 | 0.095621 | 0.099995 | 0.099895 | 0.105 | 0.1044 | 0.11 | 0.10923
1.9515 | 0.064994 | 0.064164 | 0.069996 | 0.069488 | 0.075003 | 0.074773 | 0.080005 | 0.079644 | 0.084998 | 0.084783 | 0.089996 | 0.090562 | 0.095004 | 0.095591 | 0.099997 | 0.099959 | 0.105 | 0.10438 | 0.11 | 0.10924
1.952 | 0.064992 | 0.064213 | 0.07 | 0.069464 | 0.075005 | 0.074721 | 0.080002 | 0.079625 | 0.084994 | 0.084856 | 0.089995 | 0.090648 | 0.095 | 0.095639 | 0.1 | 0.099956 | 0.105 | 0.10431 | 0.10999 | 0.10932
1.9525 | 0.064996 | 0.064241 | 0.070003 | 0.069379 | 0.075006 | 0.074662 | 0.079998 | 0.079648 | 0.084993 | 0.084952 | 0.09 | 0.09067 | 0.094998 | 0.095713 | 0.1 | 0.09986 | 0.105 | 0.10426 | 0.10999 | 0.10939
1.953 | 0.065001 | 0.064208 | 0.070003 | 0.069296 | 0.075004 | 0.074628 | 0.079996 | 0.079687 | 0.084993 | 0.085032 | 0.090004 | 0.09059 | 0.094998 | 0.095781 | 0.1 | 0.099755 | 0.105 | 0.10423 | 0.10999 | 0.10946
1.9535 | 0.065003 | 0.064146 | 0.070001 | 0.069247 | 0.075001 | 0.074635 | 0.079995 | 0.07972 | 0.084996 | 0.085067 | 0.090006 | 0.090474 | 0.095 | 0.095822 | 0.1 | 0.09968 | 0.105 | 0.10425 | 0.11 | 0.10948
1.954 | 0.065004 | 0.064088 | 0.069998 | 0.069278 | 0.074998 | 0.074677 | 0.079997 | 0.079743 | 0.085 | 0.08501 | 0.090005 | 0.090378 | 0.095004 | 0.095801 | 0.099999 | 0.099697 | 0.10499 | 0.10431 | 0.11 | 0.1094
1.9545 | 0.065 | 0.064063 | 0.069994 | 0.069343 | 0.074997 | 0.074738 | 0.080001 | 0.079737 | 0.085002 | 0.084901 | 0.090001 | 0.09036 | 0.095007 | 0.095711 | 0.099996 | 0.099777 | 0.10499 | 0.10436 | 0.11 | 0.10931
1.955 | 0.064996 | 0.064096 | 0.069994 | 0.069417 | 0.074998 | 0.074776 | 0.080004 | 0.079696 | 0.085002 | 0.08481 | 0.089998 | 0.09044 | 0.095008 | 0.095632 | 0.099995 | 0.099871 | 0.105 | 0.1044 | 0.11 | 0.10923
1.9555 | 0.064994 | 0.064151 | 0.069995 | 0.069475 | 0.075002 | 0.074783 | 0.080005 | 0.079655 | 0.084999 | 0.084775 | 0.089996 | 0.090535 | 0.095005 | 0.095582 | 0.099996 | 0.099945 | 0.105 | 0.10438 | 0.11 | 0.10922
1.956 | 0.064992 | 0.064203 | 0.069998 | 0.069471 | 0.075005 | 0.074741 | 0.080003 | 0.07963 | 0.084995 | 0.084836 | 0.089995 | 0.09062 | 0.095001 | 0.095612 | 0.099999 | 0.099965 | 0.105 | 0.10432 | 0.11 | 0.10929
1.9565 | 0.064995 | 0.064236 | 0.070002 | 0.069396 | 0.075006 | 0.074679 | 0.079999 | 0.079642 | 0.084994 | 0.084928 | 0.089999 | 0.090666 | 0.094999 | 0.095687 | 0.1 | 0.09988 | 0.105 | 0.10426 | 0.10999 | 0.10937
1.957 | 0.065 | 0.064221 | 0.070004 | 0.069312 | 0.075005 | 0.074635 | 0.079996 | 0.079679 | 0.084993 | 0.085015 | 0.090003 | 0.090611 | 0.094998 | 0.095756 | 0.1 | 0.099773 | 0.105 | 0.10423 | 0.10999 | 0.10943
1.9575 | 0.065003 | 0.064159 | 0.070002 | 0.069246 | 0.075002 | 0.074628 | 0.079995 | 0.079715 | 0.084996 | 0.085066 | 0.090006 | 0.090492 | 0.094999 | 0.095809 | 0.1 | 0.099685 | 0.105 | 0.10424 | 0.11 | 0.10947
1.958 | 0.065004 | 0.064099 | 0.069998 | 0.069249 | 0.074999 | 0.07467 | 0.079996 | 0.079744 | 0.084999 | 0.08503 | 0.090006 | 0.090384 | 0.095003 | 0.0958 | 0.1 | 0.09967 | 0.10499 | 0.10429 | 0.11 | 0.10941
1.9585 | 0.065001 | 0.06406 | 0.069995 | 0.069328 | 0.074997 | 0.074726 | 0.08 | 0.079747 | 0.085002 | 0.084928 | 0.090002 | 0.090343 | 0.095007 | 0.095724 | 0.099997 | 0.099751 | 0.10499 | 0.10434 | 0.11 | 0.10933
1.959 | 0.064997 | 0.064082 | 0.069994 | 0.069397 | 0.074998 | 0.074772 | 0.080004 | 0.079711 | 0.085003 | 0.084829 | 0.089999 | 0.090404 | 0.095008 | 0.095639 | 0.099995 | 0.099845 | 0.10499 | 0.10439 | 0.11 | 0.10924
1.9595 | 0.064994 | 0.064133 | 0.069995 | 0.069459 | 0.075001 | 0.074785 | 0.080005 | 0.079668 | 0.085 | 0.084777 | 0.089996 | 0.090504 | 0.095006 | 0.095579 | 0.099995 | 0.099919 | 0.105 | 0.10439 | 0.11 | 0.10921
1.96 | 0.064992 | 0.064188 | 0.069997 | 0.069478 | 0.075004 | 0.074757 | 0.080003 | 0.079637 | 0.084996 | 0.084813 | 0.089995 | 0.090597 | 0.095002 | 0.095587 | 0.099997 | 0.099963 | 0.105 | 0.10434 | 0.11 | 0.10927
1.9605 | 0.064994 | 0.06423 | 0.070001 | 0.069416 | 0.075006 | 0.074695 | 0.08 | 0.079639 | 0.084994 | 0.084905 | 0.089998 | 0.090657 | 0.094999 | 0.095657 | 0.1 | 0.0999 | 0.105 | 0.10427 | 0.10999 | 0.10935
1.961 | 0.064999 | 0.064231 | 0.070004 | 0.069328 | 0.075005 | 0.074645 | 0.079997 | 0.079673 | 0.084993 | 0.084995 | 0.090002 | 0.090628 | 0.094998 | 0.095729 | 0.1 | 0.099794 | 0.105 | 0.10423 | 0.10999 | 0.10942
1.9615 | 0.065002 | 0.064176 | 0.070002 | 0.069252 | 0.075003 | 0.074627 | 0.079995 | 0.079711 | 0.084995 | 0.08506 | 0.090005 | 0.090519 | 0.094999 | 0.095785 | 0.1 | 0.099701 | 0.105 | 0.10423 | 0.11 | 0.10947
1.962 | 0.065004 | 0.064114 | 0.07 | 0.069238 | 0.074999 | 0.074656 | 0.079995 | 0.079742 | 0.084998 | 0.085056 | 0.090006 | 0.090413 | 0.095002 | 0.095809 | 0.1 | 0.09967 | 0.10499 | 0.10428 | 0.11 | 0.10943
1.9625 | 0.065001 | 0.064068 | 0.069996 | 0.069296 | 0.074997 | 0.074711 | 0.079999 | 0.079757 | 0.085002 | 0.084956 | 0.090003 | 0.090344 | 0.095006 | 0.095738 | 0.099997 | 0.099726 | 0.10499 | 0.10433 | 0.11 | 0.10934
1.963 | 0.064998 | 0.064072 | 0.069994 | 0.069371 | 0.074998 | 0.074766 | 0.080003 | 0.079727 | 0.085003 | 0.084859 | 0.089999 | 0.090383 | 0.095008 | 0.095655 | 0.099996 | 0.099824 | 0.10499 | 0.10438 | 0.11 | 0.10926
1.9635 | 0.064995 | 0.064121 | 0.069994 | 0.069437 | 0.075 | 0.074788 | 0.080005 | 0.079685 | 0.085001 | 0.084792 | 0.089997 | 0.090482 | 0.095006 | 0.095582 | 0.099995 | 0.099906 | 0.105 | 0.10439 | 0.11 | 0.10921
1.964 | 0.064992 | 0.064176 | 0.069996 | 0.069474 | 0.075003 | 0.074774 | 0.080004 | 0.07965 | 0.084997 | 0.084806 | 0.089995 | 0.090579 | 0.095003 | 0.095576 | 0.099996 | 0.099964 | 0.105 | 0.10435 | 0.11 | 0.10924
1.9645 | 0.064993 | 0.064223 | 0.070001 | 0.069429 | 0.075006 | 0.074716 | 0.080001 | 0.07964 | 0.084994 | 0.084891 | 0.089997 | 0.09065 | 0.095 | 0.095634 | 0.1 | 0.09993 | 0.105 | 0.10429 | 0.10999 | 0.10932
1.965 | 0.064998 | 0.064241 | 0.070003 | 0.069342 | 0.075006 | 0.074663 | 0.079997 | 0.07967 | 0.084993 | 0.084983 | 0.090002 | 0.090653 | 0.094998 | 0.095709 | 0.1 | 0.099828 | 0.105 | 0.10424 | 0.10999 | 0.1094
1.9655 | 0.065002 | 0.064195 | 0.070003 | 0.069259 | 0.075003 | 0.074636 | 0.079996 | 0.079708 | 0.084994 | 0.085058 | 0.090005 | 0.090551 | 0.094998 | 0.095772 | 0.1 | 0.099729 | 0.105 | 0.10423 | 0.11 | 0.10946
1.966 | 0.065004 | 0.064131 | 0.070001 | 0.069221 | 0.075 | 0.074656 | 0.079995 | 0.079742 | 0.084997 | 0.085073 | 0.090007 | 0.090436 | 0.095001 | 0.095805 | 0.1 | 0.099666 | 0.105 | 0.10427 | 0.11 | 0.10944
1.9665 | 0.065002 | 0.06408 | 0.069996 | 0.069267 | 0.074998 | 0.074708 | 0.079998 | 0.079762 | 0.085001 | 0.084997 | 0.090004 | 0.09036 | 0.095005 | 0.095757 | 0.099998 | 0.099712 | 0.10499 | 0.10432 | 0.11 | 0.10936
1.967 | 0.064999 | 0.064069 | 0.069994 | 0.069349 | 0.074998 | 0.074763 | 0.080003 | 0.079744 | 0.085003 | 0.084886 | 0.09 | 0.090375 | 0.095008 | 0.095672 | 0.099996 | 0.099807 | 0.10499 | 0.10437 | 0.11 | 0.10927
1.9675 | 0.064995 | 0.064113 | 0.069994 | 0.069416 | 0.074999 | 0.074795 | 0.080005 | 0.079701 | 0.085002 | 0.08481 | 0.089997 | 0.090465 | 0.095007 | 0.095594 | 0.099995 | 0.099891 | 0.105 | 0.1044 | 0.11 | 0.10921
1.968 | 0.064993 | 0.064169 | 0.069995 | 0.069472 | 0.075002 | 0.07479 | 0.080005 | 0.079664 | 0.084998 | 0.084797 | 0.089995 | 0.090565 | 0.095004 | 0.095567 | 0.099996 | 0.09996 | 0.105 | 0.10437 | 0.11 | 0.10922
1.9685 | 0.064993 | 0.064217 | 0.07 | 0.069447 | 0.075005 | 0.074736 | 0.080002 | 0.079642 | 0.084995 | 0.084874 | 0.089996 | 0.090649 | 0.095 | 0.095613 | 0.1 | 0.099952 | 0.105 | 0.1043 | 0.11 | 0.10929
1.969 | 0.064997 | 0.064248 | 0.070003 | 0.069363 | 0.075006 | 0.074678 | 0.079998 | 0.079666 | 0.084993 | 0.084967 | 0.09 | 0.090675 | 0.094999 | 0.095689 | 0.1 | 0.09986 | 0.105 | 0.10425 | 0.10999 | 0.10937
1.9695 | 0.065001 | 0.064216 | 0.070003 | 0.069282 | 0.075005 | 0.074642 | 0.079996 | 0.079705 | 0.084993 | 0.085048 | 0.090004 | 0.090591 | 0.094998 | 0.095757 | 0.1 | 0.099755 | 0.105 | 0.10422 | 0.10999 | 0.10944
1.97 | 0.065004 | 0.064153 | 0.070002 | 0.069234 | 0.075001 | 0.074647 | 0.079995 | 0.079738 | 0.084996 | 0.085082 | 0.090007 | 0.090482 | 0.094999 | 0.095808 | 0.1 | 0.099683 | 0.105 | 0.10425 | 0.11 | 0.10945
1.9705 | 0.065003 | 0.064099 | 0.069997 | 0.069251 | 0.074998 | 0.074695 | 0.079997 | 0.079765 | 0.085 | 0.085024 | 0.090005 | 0.090385 | 0.095004 | 0.095778 | 0.099999 | 0.099696 | 0.10499 | 0.10431 | 0.11 | 0.10938
1.971 | 0.065 | 0.064071 | 0.069995 | 0.06933 | 0.074998 | 0.074751 | 0.080001 | 0.079757 | 0.085002 | 0.084919 | 0.090001 | 0.090374 | 0.095007 | 0.095698 | 0.099996 | 0.099788 | 0.10499 | 0.10436 | 0.11 | 0.10929
1.9715 | 0.064996 | 0.064105 | 0.069994 | 0.069401 | 0.074999 | 0.074792 | 0.080004 | 0.079716 | 0.085002 | 0.084829 | 0.089998 | 0.090451 | 0.095007 | 0.095618 | 0.099995 | 0.099876 | 0.105 | 0.1044 | 0.11 | 0.10922
1.972 | 0.064993 | 0.064162 | 0.069994 | 0.069463 | 0.075001 | 0.074798 | 0.080005 | 0.079674 | 0.084999 | 0.084793 | 0.089995 | 0.090559 | 0.095005 | 0.095572 | 0.099995 | 0.099953 | 0.105 | 0.10438 | 0.11 | 0.10921
1.9725 | 0.064993 | 0.064212 | 0.069999 | 0.06946 | 0.075005 | 0.074757 | 0.080003 | 0.079648 | 0.084996 | 0.084855 | 0.089996 | 0.090643 | 0.095001 | 0.095606 | 0.099999 | 0.099972 | 0.105 | 0.10432 | 0.11 | 0.10927
1.973 | 0.064996 | 0.064248 | 0.070003 | 0.069387 | 0.075006 | 0.074695 | 0.079999 | 0.079661 | 0.084994 | 0.084946 | 0.089999 | 0.090688 | 0.094999 | 0.095681 | 0.1 | 0.099894 | 0.105 | 0.10426 | 0.10999 | 0.10936
1.9735 | 0.065 | 0.064234 | 0.070004 | 0.069299 | 0.075005 | 0.074652 | 0.079996 | 0.079698 | 0.084993 | 0.08503 | 0.090004 | 0.09063 | 0.094998 | 0.09575 | 0.1 | 0.099787 | 0.105 | 0.10423 | 0.10999 | 0.10942
1.974 | 0.065004 | 0.064171 | 0.070003 | 0.069229 | 0.075003 | 0.074642 | 0.079995 | 0.079732 | 0.084995 | 0.085078 | 0.090006 | 0.090514 | 0.094999 | 0.095804 | 0.1 | 0.099693 | 0.105 | 0.10425 | 0.11 | 0.10945
1.9745 | 0.065003 | 0.064114 | 0.069998 | 0.069239 | 0.074999 | 0.074681 | 0.079996 | 0.07976 | 0.084999 | 0.08505 | 0.090005 | 0.090416 | 0.095003 | 0.095804 | 0.1 | 0.09969 | 0.10499 | 0.1043 | 0.11 | 0.1094
1.975 | 0.065001 | 0.064075 | 0.069995 | 0.069304 | 0.074997 | 0.07474 | 0.08 | 0.079764 | 0.085002 | 0.084948 | 0.090002 | 0.090374 | 0.095007 | 0.095725 | 0.099997 | 0.099768 | 0.10499 | 0.10435 | 0.11 | 0.10931
1.9755 | 0.064997 | 0.064096 | 0.069994 | 0.069383 | 0.074998 | 0.074784 | 0.080004 | 0.079728 | 0.085003 | 0.084847 | 0.089998 | 0.090437 | 0.095008 | 0.095642 | 0.099995 | 0.09986 | 0.10499 | 0.10439 | 0.11 | 0.10922
1.976 | 0.064993 | 0.064149 | 0.069993 | 0.069447 | 0.075 | 0.0748 | 0.080005 | 0.079685 | 0.085 | 0.084796 | 0.089995 | 0.090544 | 0.095006 | 0.095586 | 0.099994 | 0.099943 | 0.105 | 0.10439 | 0.11 | 0.1092
1.9765 | 0.064993 | 0.064202 | 0.069998 | 0.069467 | 0.075004 | 0.074771 | 0.080003 | 0.079652 | 0.084997 | 0.084825 | 0.089996 | 0.090631 | 0.095002 | 0.095595 | 0.099998 | 0.099984 | 0.105 | 0.10434 | 0.11 | 0.10925
1.977 | 0.064995 | 0.06424 | 0.070002 | 0.069408 | 0.075006 | 0.074708 | 0.08 | 0.079654 | 0.084994 | 0.084919 | 0.089998 | 0.090696 | 0.094999 | 0.095664 | 0.1 | 0.099923 | 0.105 | 0.10428 | 0.10999 | 0.10933
1.9775 | 0.064999 | 0.064244 | 0.070004 | 0.069322 | 0.075005 | 0.074659 | 0.079997 | 0.079687 | 0.084993 | 0.085004 | 0.090003 | 0.090661 | 0.094998 | 0.095735 | 0.1 | 0.099819 | 0.105 | 0.10423 | 0.10999 | 0.1094
1.978 | 0.065003 | 0.064188 | 0.070004 | 0.069246 | 0.075003 | 0.074636 | 0.079995 | 0.079722 | 0.084994 | 0.085065 | 0.090006 | 0.090556 | 0.094998 | 0.095801 | 0.10001 | 0.099724 | 0.105 | 0.10423 | 0.11 | 0.10945
1.9785 | 0.065003 | 0.064126 | 0.069999 | 0.069226 | 0.074999 | 0.07467 | 0.079995 | 0.079756 | 0.084998 | 0.085058 | 0.090006 | 0.090444 | 0.095002 | 0.095814 | 0.1 | 0.099687 | 0.10499 | 0.10428 | 0.11 | 0.10941
1.979 | 0.065001 | 0.064081 | 0.069996 | 0.069287 | 0.074998 | 0.074721 | 0.079999 | 0.07977 | 0.085002 | 0.084964 | 0.090003 | 0.090382 | 0.095006 | 0.09575 | 0.099998 | 0.099749 | 0.10499 | 0.10434 | 0.11 | 0.10932
1.9795 | 0.064998 | 0.064084 | 0.069994 | 0.069363 | 0.074998 | 0.074773 | 0.080003 | 0.079739 | 0.085003 | 0.08486 | 0.089999 | 0.090422 | 0.095008 | 0.095665 | 0.099995 | 0.099846 | 0.10499 | 0.10438 | 0.11 | 0.10924
1.98 | 0.064994 | 0.064133 | 0.069993 | 0.069425 | 0.074999 | 0.074797 | 0.080005 | 0.079695 | 0.085001 | 0.084788 | 0.089996 | 0.090518 | 0.095007 | 0.095593 | 0.099994 | 0.099931 | 0.105 | 0.1044 | 0.11 | 0.1092
1.9805 | 0.064993 | 0.064186 | 0.069996 | 0.069461 | 0.075003 | 0.074781 | 0.080004 | 0.079658 | 0.084997 | 0.084801 | 0.089996 | 0.090611 | 0.095003 | 0.095581 | 0.099997 | 0.099984 | 0.105 | 0.10435 | 0.11 | 0.10923
1.981 | 0.064994 | 0.06423 | 0.070001 | 0.069421 | 0.075006 | 0.074723 | 0.08 | 0.079651 | 0.084995 | 0.084884 | 0.089998 | 0.090686 | 0.095 | 0.095644 | 0.1 | 0.099954 | 0.105 | 0.10429 | 0.10999 | 0.10931
1.9815 | 0.064998 | 0.064245 | 0.070003 | 0.069331 | 0.075006 | 0.074668 | 0.079997 | 0.079678 | 0.084993 | 0.084974 | 0.090002 | 0.090679 | 0.094998 | 0.095717 | 0.1 | 0.09985 | 0.105 | 0.10424 | 0.10999 | 0.10938
1.982 | 0.065002 | 0.064196 | 0.070004 | 0.069243 | 0.075004 | 0.074638 | 0.079995 | 0.079716 | 0.084993 | 0.085045 | 0.090005 | 0.090572 | 0.094997 | 0.095777 | 0.10001 | 0.099745 | 0.105 | 0.10423 | 0.11 | 0.10944
1.9825 | 0.065003 | 0.064134 | 0.07 | 0.069215 | 0.075 | 0.074656 | 0.079995 | 0.079749 | 0.084997 | 0.085063 | 0.090006 | 0.090465 | 0.095001 | 0.095811 | 0.1 | 0.099689 | 0.10499 | 0.10427 | 0.11 | 0.10943
1.983 | 0.065002 | 0.06408 | 0.069997 | 0.069255 | 0.074998 | 0.074711 | 0.079998 | 0.079771 | 0.085001 | 0.084995 | 0.090004 | 0.090382 | 0.095005 | 0.095763 | 0.099998 | 0.099734 | 0.10499 | 0.10433 | 0.11 | 0.10934
1.9835 | 0.064999 | 0.064069 | 0.069994 | 0.069333 | 0.074997 | 0.074765 | 0.080003 | 0.079751 | 0.085003 | 0.08488 | 0.09 | 0.090395 | 0.095008 | 0.095678 | 0.099996 | 0.099822 | 0.10499 | 0.10437 | 0.11 | 0.10926
1.984 | 0.064995 | 0.06411 | 0.069992 | 0.069406 | 0.074998 | 0.074795 | 0.080005 | 0.079709 | 0.085002 | 0.084798 | 0.089996 | 0.090492 | 0.095008 | 0.095601 | 0.099994 | 0.099913 | 0.105 | 0.1044 | 0.11 | 0.1092
1.9845 | 0.064994 | 0.064162 | 0.069995 | 0.069456 | 0.075002 | 0.074793 | 0.080004 | 0.079671 | 0.084998 | 0.084784 | 0.089996 | 0.090586 | 0.095004 | 0.09557 | 0.099996 | 0.099979 | 0.105 | 0.10437 | 0.11 | 0.10921
1.985 | 0.064993 | 0.064213 | 0.07 | 0.069438 | 0.075005 | 0.07474 | 0.080002 | 0.079652 | 0.084995 | 0.084858 | 0.089997 | 0.090668 | 0.095001 | 0.095618 | 0.1 | 0.099974 | 0.105 | 0.1043 | 0.11 | 0.10929
1.9855 | 0.064997 | 0.064235 | 0.070003 | 0.06935 | 0.075006 | 0.074679 | 0.079998 | 0.079674 | 0.084994 | 0.084949 | 0.090001 | 0.090685 | 0.094999 | 0.09569 | 0.1 | 0.099877 | 0.105 | 0.10425 | 0.10999 | 0.10937
1.986 | 0.065001 | 0.064202 | 0.070005 | 0.069263 | 0.075005 | 0.074637 | 0.079995 | 0.07971 | 0.084993 | 0.08503 | 0.090004 | 0.090602 | 0.094997 | 0.095761 | 0.10001 | 0.099775 | 0.105 | 0.10422 | 0.10999 | 0.10943
1.9865 | 0.065003 | 0.064136 | 0.070001 | 0.069211 | 0.075001 | 0.074647 | 0.079995 | 0.079745 | 0.084996 | 0.085065 | 0.090006 | 0.090483 | 0.095 | 0.095799 | 0.1 | 0.0997 | 0.105 | 0.10426 | 0.11 | 0.10944
1.987 | 0.065003 | 0.06408 | 0.069997 | 0.069229 | 0.074998 | 0.074697 | 0.079997 | 0.079771 | 0.085 | 0.085008 | 0.090005 | 0.090391 | 0.095004 | 0.095777 | 0.099999 | 0.099719 | 0.10499 | 0.10431 | 0.11 | 0.10937
1.9875 | 0.065 | 0.064051 | 0.069994 | 0.0693 | 0.074998 | 0.07475 | 0.080002 | 0.079762 | 0.085003 | 0.084904 | 0.090001 | 0.09038 | 0.095007 | 0.095697 | 0.099996 | 0.099806 | 0.10499 | 0.10436 | 0.11 | 0.10928
1.988 | 0.064996 | 0.064084 | 0.069992 | 0.069374 | 0.074997 | 0.074787 | 0.080004 | 0.079723 | 0.085003 | 0.08481 | 0.089997 | 0.09046 | 0.095008 | 0.095614 | 0.099994 | 0.099898 | 0.10499 | 0.1044 | 0.11 | 0.10921
1.9885 | 0.064994 | 0.064136 | 0.069994 | 0.069431 | 0.075001 | 0.074792 | 0.080005 | 0.079679 | 0.085 | 0.084771 | 0.089996 | 0.090558 | 0.095005 | 0.095567 | 0.099996 | 0.09997 | 0.105 | 0.10438 | 0.11 | 0.1092
1.989 | 0.064994 | 0.064186 | 0.069999 | 0.069429 | 0.075005 | 0.074752 | 0.080002 | 0.079652 | 0.084996 | 0.084834 | 0.089996 | 0.090644 | 0.095001 | 0.095601 | 0.1 | 0.09999 | 0.105 | 0.10432 | 0.11 | 0.10927
1.9895 | 0.064996 | 0.06422 | 0.070002 | 0.069351 | 0.075006 | 0.074687 | 0.079999 | 0.079664 | 0.084994 | 0.084925 | 0.09 | 0.090684 | 0.094999 | 0.095672 | 0.1 | 0.099904 | 0.105 | 0.10426 | 0.10999 | 0.10935
1.99 | 0.065 | 0.064203 | 0.070005 | 0.069256 | 0.075006 | 0.074645 | 0.079996 | 0.0797 | 0.084992 | 0.085006 | 0.090004 | 0.09062 | 0.094997 | 0.09574 | 0.10001 | 0.099794 | 0.105 | 0.10422 | 0.10999 | 0.10942
1.9905 | 0.065002 | 0.064143 | 0.070002 | 0.069192 | 0.075002 | 0.074633 | 0.079995 | 0.079736 | 0.084995 | 0.085058 | 0.090006 | 0.090508 | 0.094999 | 0.095796 | 0.1 | 0.099711 | 0.105 | 0.10424 | 0.11 | 0.10945
1.991 | 0.065003 | 0.064081 | 0.069998 | 0.069198 | 0.074999 | 0.074672 | 0.079996 | 0.079765 | 0.084999 | 0.085029 | 0.090005 | 0.090407 | 0.095003 | 0.095793 | 0.1 | 0.099704 | 0.10499 | 0.10429 | 0.11 | 0.1094
1.9915 | 0.065 | 0.064043 | 0.069995 | 0.069259 | 0.074997 | 0.074729 | 0.08 | 0.079765 | 0.085002 | 0.084926 | 0.090002 | 0.090368 | 0.095007 | 0.095714 | 0.099997 | 0.099776 | 0.10499 | 0.10435 | 0.11 | 0.10931
1.992 | 0.064996 | 0.064062 | 0.069993 | 0.069335 | 0.074997 | 0.074773 | 0.080004 | 0.079728 | 0.085003 | 0.084829 | 0.089998 | 0.090435 | 0.095008 | 0.095634 | 0.099994 | 0.099874 | 0.10499 | 0.10439 | 0.11 | 0.10923
1.9925 | 0.064994 | 0.064115 | 0.069994 | 0.069396 | 0.075 | 0.074786 | 0.080005 | 0.079684 | 0.085 | 0.084769 | 0.089996 | 0.090532 | 0.095006 | 0.095571 | 0.099995 | 0.099952 | 0.105 | 0.10438 | 0.11 | 0.1092
1.993 | 0.064994 | 0.064163 | 0.069998 | 0.069417 | 0.075004 | 0.074759 | 0.080003 | 0.079652 | 0.084997 | 0.084806 | 0.089996 | 0.090622 | 0.095002 | 0.095583 | 0.099999 | 0.09999 | 0.105 | 0.10433 | 0.11 | 0.10926
1.9935 | 0.064995 | 0.064205 | 0.070002 | 0.069358 | 0.075006 | 0.074695 | 0.079999 | 0.079653 | 0.084994 | 0.084897 | 0.089999 | 0.09068 | 0.094999 | 0.095647 | 0.1 | 0.099923 | 0.105 | 0.10427 | 0.10999 | 0.10933
1.994 | 0.064999 | 0.064204 | 0.070005 | 0.06927 | 0.075006 | 0.074642 | 0.079996 | 0.079686 | 0.084992 | 0.084984 | 0.090003 | 0.090646 | 0.094997 | 0.095724 | 0.10001 | 0.099815 | 0.105 | 0.10422 | 0.10999 | 0.10941
1.9945 | 0.065002 | 0.06415 | 0.070003 | 0.069183 | 0.075003 | 0.074621 | 0.079995 | 0.079724 | 0.084994 | 0.085045 | 0.090005 | 0.090534 | 0.094998 | 0.095782 | 0.1 | 0.099716 | 0.105 | 0.10423 | 0.11 | 0.10945
1.995 | 0.065003 | 0.064087 | 0.069999 | 0.069169 | 0.075 | 0.074653 | 0.079996 | 0.079756 | 0.084998 | 0.085044 | 0.090006 | 0.090428 | 0.095002 | 0.095802 | 0.1 | 0.099688 | 0.10499 | 0.10428 | 0.11 | 0.10941
1.9955 | 0.065001 | 0.064042 | 0.069996 | 0.069222 | 0.074998 | 0.074707 | 0.08 | 0.079767 | 0.085002 | 0.084949 | 0.090003 | 0.090363 | 0.095006 | 0.095737 | 0.099997 | 0.09975 | 0.10499 | 0.10433 | 0.11 | 0.10933
1.996 | 0.064998 | 0.064046 | 0.069993 | 0.069297 | 0.074997 | 0.074756 | 0.080003 | 0.079736 | 0.085003 | 0.084843 | 0.089999 | 0.090407 | 0.095008 | 0.09565 | 0.099994 | 0.099846 | 0.10499 | 0.10437 | 0.11 | 0.10925
1.9965 | 0.064995 | 0.064095 | 0.069993 | 0.06936 | 0.075 | 0.074777 | 0.080005 | 0.07969 | 0.085001 | 0.084771 | 0.089997 | 0.090504 | 0.095007 | 0.09558 | 0.099995 | 0.099926 | 0.105 | 0.10439 | 0.11 | 0.1092
1.997 | 0.064994 | 0.064149 | 0.069997 | 0.069398 | 0.075004 | 0.074764 | 0.080004 | 0.079655 | 0.084997 | 0.084783 | 0.089996 | 0.090599 | 0.095003 | 0.095574 | 0.099998 | 0.099982 | 0.105 | 0.10434 | 0.11 | 0.10924
1.9975 | 0.064994 | 0.064194 | 0.070001 | 0.069356 | 0.075006 | 0.074706 | 0.08 | 0.079648 | 0.084995 | 0.084866 | 0.089998 | 0.090668 | 0.095 | 0.095634 | 0.1 | 0.099943 | 0.105 | 0.10428 | 0.10999 | 0.10931
1.998 | 0.064997 | 0.064209 | 0.070004 | 0.069258 | 0.075007 | 0.074646 | 0.079997 | 0.079677 | 0.084992 | 0.084954 | 0.090001 | 0.090658 | 0.094998 | 0.095705 | 0.10001 | 0.099836 | 0.105 | 0.10422 | 0.10999 | 0.10939
1.9985 | 0.065001 | 0.064167 | 0.070003 | 0.069188 | 0.075003 | 0.074616 | 0.079995 | 0.079713 | 0.084993 | 0.08503 | 0.090005 | 0.090564 | 0.094998 | 0.095771 | 0.1 | 0.099736 | 0.105 | 0.10421 | 0.11 | 0.10945
1.999 | 0.065003 | 0.064105 | 0.07 | 0.069145 | 0.075 | 0.074635 | 0.079995 | 0.079746 | 0.084997 | 0.08505 | 0.090006 | 0.090451 | 0.095001 | 0.095808 | 0.1 | 0.099683 | 0.10499 | 0.10426 | 0.11 | 0.10943
1.9995 | 0.065002 | 0.064052 | 0.069996 | 0.069188 | 0.074998 | 0.074688 | 0.079998 | 0.079765 | 0.085001 | 0.084969 | 0.090004 | 0.090377 | 0.095005 | 0.095758 | 0.099998 | 0.099728 | 0.10499 | 0.10431 | 0.11 | 0.10935
2 | 0.064999 | 0.064043 | 0.069993 | 0.069263 | 0.074996 | 0.074739 | 0.080002 | 0.079741 | 0.085003 | 0.084866 | 0.09 | 0.090392 | 0.095008 | 0.095674 | 0.099995 | 0.099823 | 0.10499 | 0.10436 | 0.11 | 0.10926
2.0005 | 0.064996 | 0.064083 | 0.069993 | 0.06933 | 0.074999 | 0.074769 | 0.080005 | 0.079698 | 0.085002 | 0.084783 | 0.089997 | 0.090482 | 0.095007 | 0.095592 | 0.099995 | 0.09991 | 0.105 | 0.10438 | 0.11 | 0.1092
2.001 | 0.064994 | 0.06414 | 0.069996 | 0.069386 | 0.075002 | 0.074767 | 0.080005 | 0.079659 | 0.084998 | 0.08477 | 0.089996 | 0.090579 | 0.095004 | 0.095569 | 0.099997 | 0.09998 | 0.105 | 0.10435 | 0.11 | 0.10922
2.0015 | 0.064994 | 0.064188 | 0.07 | 0.069368 | 0.075005 | 0.074715 | 0.080001 | 0.079642 | 0.084995 | 0.084841 | 0.089997 | 0.09066 | 0.095 | 0.095608 | 0.1 | 0.099967 | 0.105 | 0.10429 | 0.11 | 0.10929
2.002 | 0.064996 | 0.06422 | 0.070004 | 0.069281 | 0.075007 | 0.074649 | 0.079998 | 0.079662 | 0.084993 | 0.084936 | 0.09 | 0.09068 | 0.094998 | 0.095692 | 0.1 | 0.099868 | 0.105 | 0.10423 | 0.10999 | 0.10937
2.0025 | 0.065001 | 0.064189 | 0.070003 | 0.069195 | 0.075004 | 0.074618 | 0.079995 | 0.079703 | 0.084993 | 0.085014 | 0.090004 | 0.090593 | 0.094998 | 0.095754 | 0.10001 | 0.099762 | 0.105 | 0.10421 | 0.10999 | 0.10943
2.003 | 0.065003 | 0.06413 | 0.070001 | 0.069144 | 0.075001 | 0.074621 | 0.079995 | 0.079737 | 0.084996 | 0.085054 | 0.090006 | 0.090484 | 0.095 | 0.095804 | 0.1 | 0.099703 | 0.105 | 0.10424 | 0.11 | 0.10944
2.0035 | 0.065003 | 0.064073 | 0.069997 | 0.069167 | 0.074998 | 0.074671 | 0.079998 | 0.07976 | 0.085001 | 0.084996 | 0.090004 | 0.090388 | 0.095005 | 0.095775 | 0.099999 | 0.09972 | 0.10499 | 0.1043 | 0.11 | 0.10937
2.004 | 0.065 | 0.064048 | 0.069994 | 0.069235 | 0.074996 | 0.074729 | 0.080001 | 0.079752 | 0.085003 | 0.084895 | 0.090001 | 0.090377 | 0.095007 | 0.095694 | 0.099995 | 0.099811 | 0.10499 | 0.10435 | 0.11 | 0.10927
2.0045 | 0.064996 | 0.064079 | 0.069993 | 0.069309 | 0.074998 | 0.074764 | 0.080004 | 0.079709 | 0.085003 | 0.084799 | 0.089998 | 0.090462 | 0.095008 | 0.095608 | 0.099995 | 0.099899 | 0.105 | 0.10438 | 0.11 | 0.1092
2.005 | 0.064994 | 0.064136 | 0.069995 | 0.069371 | 0.075002 | 0.074774 | 0.080005 | 0.079668 | 0.084999 | 0.084762 | 0.089996 | 0.090561 | 0.095005 | 0.095567 | 0.099996 | 0.099978 | 0.105 | 0.10436 | 0.11 | 0.1092
2.0055 | 0.064994 | 0.064187 | 0.069999 | 0.069371 | 0.075005 | 0.074733 | 0.080002 | 0.079642 | 0.084996 | 0.084816 | 0.089997 | 0.090642 | 0.095001 | 0.095597 | 0.1 | 0.099985 | 0.105 | 0.1043 | 0.11 | 0.10927
2.006 | 0.064995 | 0.064223 | 0.070003 | 0.069288 | 0.075007 | 0.074669 | 0.079999 | 0.079654 | 0.084993 | 0.084908 | 0.089999 | 0.090681 | 0.094998 | 0.095667 | 0.1 | 0.099899 | 0.105 | 0.10424 | 0.10999 | 0.10934
2.0065 | 0.064999 | 0.064213 | 0.070004 | 0.069208 | 0.075005 | 0.074623 | 0.079996 | 0.079692 | 0.084993 | 0.084991 | 0.090003 | 0.09062 | 0.094998 | 0.09574 | 0.1 | 0.099791 | 0.105 | 0.1042 | 0.10999 | 0.10941
2.007 | 0.065003 | 0.064155 | 0.070002 | 0.069147 | 0.075002 | 0.074616 | 0.079995 | 0.079727 | 0.084996 | 0.085042 | 0.090006 | 0.090507 | 0.094999 | 0.095797 | 0.1 | 0.099708 | 0.105 | 0.10423 | 0.11 | 0.10944
2.0075 | 0.065003 | 0.064096 | 0.069998 | 0.069152 | 0.074999 | 0.074654 | 0.079997 | 0.079756 | 0.085 | 0.085012 | 0.090005 | 0.090407 | 0.095004 | 0.095787 | 0.1 | 0.099704 | 0.10499 | 0.10428 | 0.11 | 0.10938
2.008 | 0.065001 | 0.06406 | 0.069994 | 0.06922 | 0.074996 | 0.074712 | 0.08 | 0.079756 | 0.085002 | 0.084906 | 0.090002 | 0.09037 | 0.095007 | 0.095712 | 0.099996 | 0.099792 | 0.10499 | 0.10433 | 0.11 | 0.10929
2.0085 | 0.064997 | 0.064077 | 0.069994 | 0.069292 | 0.074998 | 0.074756 | 0.080004 | 0.079719 | 0.085003 | 0.084805 | 0.089998 | 0.090431 | 0.095008 | 0.095627 | 0.099995 | 0.09988 | 0.10499 | 0.10437 | 0.11 | 0.10921
2.009 | 0.064995 | 0.064131 | 0.069994 | 0.069359 | 0.075001 | 0.074774 | 0.080005 | 0.079677 | 0.085 | 0.084754 | 0.089997 | 0.090531 | 0.095006 | 0.095568 | 0.099995 | 0.099965 | 0.105 | 0.10437 | 0.11 | 0.10919
2.0095 | 0.064994 | 0.064183 | 0.069998 | 0.069378 | 0.075004 | 0.074745 | 0.080003 | 0.079647 | 0.084996 | 0.084789 | 0.089996 | 0.09062 | 0.095002 | 0.095581 | 0.099999 | 0.099997 | 0.105 | 0.10431 | 0.11 | 0.10925
2.01 | 0.064995 | 0.064222 | 0.070003 | 0.069322 | 0.075007 | 0.07468 | 0.08 | 0.079646 | 0.084994 | 0.084878 | 0.089998 | 0.090675 | 0.094999 | 0.09565 | 0.1 | 0.09993 | 0.105 | 0.10425 | 0.10999 | 0.10932
2.0105 | 0.064998 | 0.064228 | 0.070003 | 0.069232 | 0.075005 | 0.074635 | 0.079997 | 0.079685 | 0.084993 | 0.084965 | 0.090002 | 0.090639 | 0.094998 | 0.095721 | 0.1 | 0.099818 | 0.105 | 0.10421 | 0.10999 | 0.1094
2.011 | 0.065002 | 0.064175 | 0.070002 | 0.069161 | 0.075003 | 0.074619 | 0.079995 | 0.079722 | 0.084994 | 0.08503 | 0.090005 | 0.090531 | 0.094999 | 0.095783 | 0.1 | 0.099734 | 0.105 | 0.10422 | 0.11 | 0.10944
2.0115 | 0.065003 | 0.064113 | 0.069999 | 0.069143 | 0.075 | 0.074646 | 0.079996 | 0.079754 | 0.084998 | 0.085023 | 0.090006 | 0.090423 | 0.095003 | 0.095795 | 0.1 | 0.099709 | 0.10499 | 0.10426 | 0.11 | 0.1094
2.012 | 0.065002 | 0.064067 | 0.069995 | 0.069201 | 0.074997 | 0.074705 | 0.079998 | 0.079767 | 0.085002 | 0.084925 | 0.090003 | 0.090362 | 0.095006 | 0.095728 | 0.099997 | 0.099775 | 0.10499 | 0.10432 | 0.11 | 0.10931
2.0125 | 0.064998 | 0.064068 | 0.069994 | 0.069275 | 0.074997 | 0.074754 | 0.080003 | 0.079736 | 0.085003 | 0.084821 | 0.089999 | 0.090405 | 0.095008 | 0.095643 | 0.099995 | 0.099869 | 0.10499 | 0.10436 | 0.11 | 0.10923
2.013 | 0.064995 | 0.064117 | 0.069994 | 0.069341 | 0.075 | 0.07478 | 0.080005 | 0.079692 | 0.085001 | 0.084753 | 0.089997 | 0.0905 | 0.095006 | 0.095574 | 0.099995 | 0.099953 | 0.105 | 0.10437 | 0.11 | 0.10919
2.0135 | 0.064994 | 0.064171 | 0.069997 | 0.069379 | 0.075004 | 0.074762 | 0.080004 | 0.079657 | 0.084997 | 0.084763 | 0.089996 | 0.090594 | 0.095003 | 0.095567 | 0.099998 | 0.1 | 0.105 | 0.10433 | 0.11 | 0.10923
2.014 | 0.064993 | 0.064214 | 0.070001 | 0.069334 | 0.075007 | 0.074709 | 0.080001 | 0.079648 | 0.084994 | 0.084843 | 0.089997 | 0.090661 | 0.094999 | 0.095625 | 0.1 | 0.099955 | 0.105 | 0.10426 | 0.10999 | 0.10931
2.0145 | 0.064997 | 0.064233 | 0.070003 | 0.069249 | 0.075006 | 0.074651 | 0.079997 | 0.079679 | 0.084993 | 0.084939 | 0.090001 | 0.090657 | 0.094998 | 0.095702 | 0.1 | 0.099851 | 0.105 | 0.10421 | 0.10999 | 0.10938
2.015 | 0.065001 | 0.064192 | 0.070003 | 0.069171 | 0.075003 | 0.074624 | 0.079995 | 0.079718 | 0.084994 | 0.085017 | 0.090005 | 0.090556 | 0.094998 | 0.095766 | 0.1 | 0.099754 | 0.105 | 0.10421 | 0.11 | 0.10944
2.0155 | 0.065003 | 0.064128 | 0.07 | 0.069137 | 0.075 | 0.074645 | 0.079995 | 0.079751 | 0.084998 | 0.085036 | 0.090006 | 0.090445 | 0.095001 | 0.095795 | 0.1 | 0.099702 | 0.10499 | 0.10425 | 0.11 | 0.10942
2.016 | 0.065003 | 0.064074 | 0.069996 | 0.069181 | 0.074997 | 0.074701 | 0.079997 | 0.079771 | 0.085001 | 0.084953 | 0.090004 | 0.090368 | 0.095005 | 0.095744 | 0.099997 | 0.099754 | 0.10499 | 0.10431 | 0.11 | 0.10934
2.0165 | 0.064999 | 0.064061 | 0.069994 | 0.069253 | 0.074997 | 0.074755 | 0.080002 | 0.07975 | 0.085003 | 0.084847 | 0.09 | 0.090381 | 0.095008 | 0.095656 | 0.099996 | 0.099843 | 0.10499 | 0.10435 | 0.11 | 0.10924
2.017 | 0.064996 | 0.064101 | 0.069994 | 0.069324 | 0.074999 | 0.074787 | 0.080005 | 0.079708 | 0.085002 | 0.084762 | 0.089997 | 0.090479 | 0.095007 | 0.095582 | 0.099995 | 0.099934 | 0.105 | 0.10438 | 0.11 | 0.10919
2.0175 | 0.064994 | 0.064155 | 0.069996 | 0.069374 | 0.075003 | 0.074783 | 0.080005 | 0.079669 | 0.084998 | 0.084753 | 0.089996 | 0.090573 | 0.095004 | 0.095556 | 0.099997 | 0.099997 | 0.105 | 0.10434 | 0.11 | 0.10921
2.018 | 0.064993 | 0.064202 | 0.07 | 0.069354 | 0.075006 | 0.074734 | 0.080002 | 0.079648 | 0.084995 | 0.084829 | 0.089996 | 0.090649 | 0.095 | 0.095602 | 0.1 | 0.099979 | 0.105 | 0.10428 | 0.10999 | 0.10929
2.0185 | 0.064996 | 0.064231 | 0.070003 | 0.069262 | 0.075006 | 0.074672 | 0.079998 | 0.079673 | 0.084993 | 0.084919 | 0.09 | 0.09067 | 0.094998 | 0.095681 | 0.1 | 0.099873 | 0.105 | 0.10422 | 0.10999 | 0.10936
2.019 | 0.065001 | 0.064206 | 0.070003 | 0.069182 | 0.075004 | 0.074636 | 0.079996 | 0.079713 | 0.084993 | 0.085 | 0.090004 | 0.090583 | 0.094998 | 0.095745 | 0.1 | 0.099773 | 0.105 | 0.1042 | 0.11 | 0.10942
2.0195 | 0.065003 | 0.064141 | 0.07 | 0.06913 | 0.075001 | 0.074644 | 0.079995 | 0.079747 | 0.084996 | 0.085034 | 0.090006 | 0.090468 | 0.095001 | 0.095787 | 0.1 | 0.099704 | 0.105 | 0.10424 | 0.11 | 0.10943
2.02 | 0.065003 | 0.064084 | 0.069997 | 0.069153 | 0.074998 | 0.074693 | 0.079996 | 0.079772 | 0.085 | 0.084976 | 0.090005 | 0.090379 | 0.095004 | 0.095755 | 0.099998 | 0.099731 | 0.10499 | 0.10429 | 0.11 | 0.10935
2.0205 | 0.065 | 0.064054 | 0.069995 | 0.069223 | 0.074997 | 0.074749 | 0.080001 | 0.079762 | 0.085002 | 0.084874 | 0.090001 | 0.090363 | 0.095007 | 0.095673 | 0.099996 | 0.099816 | 0.10499 | 0.10434 | 0.11 | 0.10926
2.021 | 0.064997 | 0.064087 | 0.069994 | 0.069298 | 0.074999 | 0.074789 | 0.080004 | 0.079722 | 0.085002 | 0.084782 | 0.089998 | 0.090442 | 0.095007 | 0.095591 | 0.099995 | 0.099904 | 0.105 | 0.10437 | 0.11 | 0.10919
2.0215 | 0.064994 | 0.064142 | 0.069995 | 0.069355 | 0.075002 | 0.074795 | 0.080005 | 0.07968 | 0.084999 | 0.084753 | 0.089996 | 0.09054 | 0.095004 | 0.095545 | 0.099996 | 0.099979 | 0.105 | 0.10435 | 0.11 | 0.1092
2.022 | 0.064993 | 0.064191 | 0.069999 | 0.069351 | 0.075005 | 0.074754 | 0.080003 | 0.079654 | 0.084995 | 0.084808 | 0.089996 | 0.090618 | 0.095001 | 0.095577 | 0.1 | 0.099978 | 0.105 | 0.10429 | 0.11 | 0.10927
2.0225 | 0.064995 | 0.064229 | 0.070002 | 0.069279 | 0.075006 | 0.074689 | 0.079999 | 0.079668 | 0.084993 | 0.084903 | 0.089999 | 0.090667 | 0.094998 | 0.095654 | 0.1 | 0.099894 | 0.105 | 0.10423 | 0.10999 | 0.10935
2.023 | 0.064999 | 0.06422 | 0.070004 | 0.06919 | 0.075005 | 0.074647 | 0.079996 | 0.079705 | 0.084993 | 0.084988 | 0.090003 | 0.090608 | 0.094998 | 0.095722 | 0.1 | 0.099788 | 0.105 | 0.1042 | 0.10999 | 0.10942
2.0235 | 0.065003 | 0.064159 | 0.070002 | 0.069127 | 0.075002 | 0.074638 | 0.079995 | 0.079742 | 0.084996 | 0.085036 | 0.090006 | 0.090492 | 0.095 | 0.095774 | 0.1 | 0.099707 | 0.105 | 0.10422 | 0.11 | 0.10943
2.024 | 0.065004 | 0.064101 | 0.069998 | 0.069134 | 0.074998 | 0.074681 | 0.079995 | 0.079771 | 0.084999 | 0.085008 | 0.090006 | 0.090391 | 0.095003 | 0.095768 | 0.099999 | 0.099709 | 0.10499 | 0.10428 | 0.11 | 0.10938
2.0245 | 0.065001 | 0.064058 | 0.069995 | 0.069195 | 0.074997 | 0.074736 | 0.08 | 0.079773 | 0.085002 | 0.0849 | 0.090002 | 0.090356 | 0.095007 | 0.095687 | 0.099997 | 0.09979 | 0.10499 | 0.10433 | 0.11 | 0.10928
2.025 | 0.064997 | 0.064076 | 0.069994 | 0.069273 | 0.074998 | 0.074781 | 0.080004 | 0.079736 | 0.085002 | 0.084806 | 0.089998 | 0.09042 | 0.095008 | 0.095606 | 0.099995 | 0.099885 | 0.10499 | 0.10436 | 0.11 | 0.1092
2.0255 | 0.064995 | 0.064124 | 0.069994 | 0.069334 | 0.075001 | 0.074798 | 0.080005 | 0.079694 | 0.085 | 0.084756 | 0.089997 | 0.090523 | 0.095005 | 0.095546 | 0.099996 | 0.099966 | 0.105 | 0.10436 | 0.11 | 0.10919
2.026 | 0.064993 | 0.064176 | 0.069998 | 0.06936 | 0.075005 | 0.074764 | 0.080004 | 0.07966 | 0.084997 | 0.084795 | 0.089995 | 0.090608 | 0.095002 | 0.095567 | 0.099999 | 0.099992 | 0.105 | 0.1043 | 0.11 | 0.10925
2.0265 | 0.064994 | 0.064218 | 0.070001 | 0.069296 | 0.075006 | 0.074709 | 0.08 | 0.079664 | 0.084994 | 0.084888 | 0.089998 | 0.09067 | 0.094999 | 0.095635 | 0.1 | 0.09992 | 0.105 | 0.10424 | 0.10999 | 0.10933
2.027 | 0.064999 | 0.064224 | 0.070003 | 0.069212 | 0.075006 | 0.074657 | 0.079997 | 0.079698 | 0.084993 | 0.084976 | 0.090003 | 0.090636 | 0.094998 | 0.095708 | 0.1 | 0.099817 | 0.105 | 0.1042 | 0.10999 | 0.1094
2.0275 | 0.065002 | 0.064173 | 0.070002 | 0.069135 | 0.075003 | 0.074641 | 0.079995 | 0.079738 | 0.084994 | 0.085043 | 0.090005 | 0.090524 | 0.094999 | 0.095769 | 0.1 | 0.099721 | 0.105 | 0.10421 | 0.11 | 0.10944
2.028 | 0.065004 | 0.064115 | 0.069999 | 0.069121 | 0.074999 | 0.07467 | 0.079994 | 0.079769 | 0.084998 | 0.085031 | 0.090006 | 0.090418 | 0.095002 | 0.095777 | 0.1 | 0.099698 | 0.10499 | 0.10426 | 0.11 | 0.10939
2.0285 | 0.065002 | 0.064061 | 0.069996 | 0.069175 | 0.074997 | 0.074726 | 0.079999 | 0.079782 | 0.085001 | 0.084936 | 0.090003 | 0.090358 | 0.095006 | 0.095709 | 0.099997 | 0.099765 | 0.10499 | 0.10431 | 0.11 | 0.1093
2.029 | 0.064998 | 0.064064 | 0.069994 | 0.069254 | 0.074998 | 0.074772 | 0.080003 | 0.079752 | 0.085003 | 0.084835 | 0.089999 | 0.090405 | 0.095008 | 0.095624 | 0.099996 | 0.09986 | 0.10499 | 0.10436 | 0.11 | 0.10922
2.0295 | 0.064995 | 0.064111 | 0.069994 | 0.069317 | 0.075 | 0.074799 | 0.080005 | 0.079708 | 0.085001 | 0.084766 | 0.089997 | 0.090501 | 0.095006 | 0.095556 | 0.099995 | 0.099941 | 0.105 | 0.10436 | 0.11 | 0.10918
2.03 | 0.064993 | 0.064164 | 0.069996 | 0.069353 | 0.075004 | 0.074783 | 0.080005 | 0.079671 | 0.084997 | 0.084776 | 0.089995 | 0.090592 | 0.095003 | 0.095548 | 0.099997 | 0.099986 | 0.105 | 0.10431 | 0.11 | 0.10922
2.0305 | 0.064993 | 0.064211 | 0.07 | 0.069318 | 0.075006 | 0.074725 | 0.08 | 0.079663 | 0.084994 | 0.084864 | 0.089997 | 0.090669 | 0.094999 | 0.095617 | 0.1 | 0.099945 | 0.105 | 0.10425 | 0.10999 | 0.1093
2.031 | 0.064997 | 0.064231 | 0.070003 | 0.069232 | 0.075006 | 0.074668 | 0.079997 | 0.079693 | 0.084993 | 0.084955 | 0.090002 | 0.090666 | 0.094998 | 0.095692 | 0.1 | 0.099838 | 0.105 | 0.1042 | 0.10999 | 0.10937
2.0315 | 0.065001 | 0.064188 | 0.070003 | 0.069146 | 0.075003 | 0.074641 | 0.079995 | 0.079732 | 0.084994 | 0.085024 | 0.090005 | 0.090562 | 0.094998 | 0.095755 | 0.1 | 0.09974 | 0.105 | 0.1042 | 0.11 | 0.10942
2.032 | 0.065004 | 0.064125 | 0.07 | 0.069116 | 0.075 | 0.074659 | 0.079994 | 0.079764 | 0.084997 | 0.085045 | 0.090006 | 0.090457 | 0.095 | 0.095787 | 0.1 | 0.0997 | 0.10499 | 0.10425 | 0.11 | 0.1094
2.0325 | 0.065003 | 0.064068 | 0.069997 | 0.069152 | 0.074998 | 0.074713 | 0.079998 | 0.079784 | 0.085001 | 0.084962 | 0.090004 | 0.090375 | 0.095005 | 0.095732 | 0.099998 | 0.099743 | 0.10499 | 0.1043 | 0.11 | 0.10931
2.033 | 0.064999 | 0.064056 | 0.069995 | 0.069232 | 0.074998 | 0.074766 | 0.080003 | 0.079764 | 0.085003 | 0.084859 | 0.09 | 0.090395 | 0.095008 | 0.095649 | 0.099996 | 0.099839 | 0.10499 | 0.10435 | 0.11 | 0.10922
2.0335 | 0.064996 | 0.064094 | 0.069994 | 0.069299 | 0.074999 | 0.074798 | 0.080005 | 0.079721 | 0.085002 | 0.084774 | 0.089997 | 0.090484 | 0.095007 | 0.095572 | 0.099995 | 0.099925 | 0.105 | 0.10437 | 0.11 | 0.10916
2.034 | 0.064994 | 0.064147 | 0.069996 | 0.069353 | 0.075002 | 0.074791 | 0.080006 | 0.079681 | 0.084999 | 0.084767 | 0.089995 | 0.090581 | 0.095004 | 0.095554 | 0.099996 | 0.09999 | 0.105 | 0.10432 | 0.11 | 0.10919
2.0345 | 0.064993 | 0.064194 | 0.069999 | 0.069335 | 0.075005 | 0.074744 | 0.080002 | 0.079663 | 0.084995 | 0.08484 | 0.089997 | 0.090658 | 0.095 | 0.095599 | 0.1 | 0.099967 | 0.105 | 0.10426 | 0.10999 | 0.10928
2.035 | 0.064996 | 0.064228 | 0.070003 | 0.069251 | 0.075006 | 0.074685 | 0.079998 | 0.079685 | 0.084994 | 0.084936 | 0.090001 | 0.090683 | 0.094998 | 0.095679 | 0.1 | 0.09987 | 0.105 | 0.10421 | 0.10999 | 0.10935
2.0355 | 0.065001 | 0.064201 | 0.070003 | 0.069167 | 0.075004 | 0.074647 | 0.079996 | 0.079724 | 0.084993 | 0.085012 | 0.090004 | 0.090597 | 0.094998 | 0.095744 | 0.1 | 0.099766 | 0.105 | 0.10419 | 0.11 | 0.10941
2.036 | 0.065003 | 0.064138 | 0.070001 | 0.069117 | 0.075001 | 0.074657 | 0.079994 | 0.07976 | 0.084995 | 0.085047 | 0.090006 | 0.090483 | 0.094999 | 0.095788 | 0.1 | 0.099702 | 0.10499 | 0.10423 | 0.11 | 0.10941
2.0365 | 0.065003 | 0.064082 | 0.069997 | 0.069135 | 0.074998 | 0.074699 | 0.079997 | 0.079785 | 0.085 | 0.084985 | 0.090005 | 0.090391 | 0.095004 | 0.095756 | 0.099999 | 0.099728 | 0.10499 | 0.10429 | 0.11 | 0.10933
2.037 | 0.065 | 0.064051 | 0.069995 | 0.069207 | 0.074998 | 0.074759 | 0.080001 | 0.079778 | 0.085002 | 0.084886 | 0.090001 | 0.090386 | 0.095007 | 0.095675 | 0.099996 | 0.099819 | 0.10499 | 0.10434 | 0.11 | 0.10924
2.0375 | 0.064996 | 0.064078 | 0.069994 | 0.069279 | 0.074999 | 0.074794 | 0.080004 | 0.079736 | 0.085002 | 0.084784 | 0.089998 | 0.090463 | 0.095007 | 0.095595 | 0.099995 | 0.099906 | 0.105 | 0.10437 | 0.11 | 0.10917
2.038 | 0.064994 | 0.064131 | 0.069994 | 0.069332 | 0.075001 | 0.074801 | 0.080006 | 0.079695 | 0.085 | 0.08475 | 0.089996 | 0.090561 | 0.095005 | 0.095549 | 0.099996 | 0.099977 | 0.105 | 0.10434 | 0.11 | 0.10918
2.0385 | 0.064993 | 0.064182 | 0.069998 | 0.06934 | 0.075005 | 0.074759 | 0.080003 | 0.07967 | 0.084996 | 0.084811 | 0.089996 | 0.09065 | 0.095001 | 0.095591 | 0.1 | 0.099984 | 0.105 | 0.10428 | 0.11 | 0.10925
2.039 | 0.064995 | 0.06422 | 0.070002 | 0.069264 | 0.075006 | 0.074698 | 0.079999 | 0.079684 | 0.084994 | 0.084904 | 0.089999 | 0.090695 | 0.094999 | 0.095664 | 0.1 | 0.099896 | 0.105 | 0.10423 | 0.10999 | 0.10933
2.0395 | 0.065 | 0.064209 | 0.070004 | 0.069175 | 0.075005 | 0.074654 | 0.079996 | 0.07972 | 0.084993 | 0.084985 | 0.090004 | 0.090627 | 0.094998 | 0.095735 | 0.10001 | 0.099792 | 0.105 | 0.10419 | 0.11 | 0.10939
2.04 | 0.065003 | 0.064149 | 0.070002 | 0.06911 | 0.075002 | 0.074646 | 0.079994 | 0.079759 | 0.084994 | 0.085039 | 0.090006 | 0.090518 | 0.094998 | 0.095793 | 0.1 | 0.099716 | 0.105 | 0.10422 | 0.11 | 0.10941
2.0405 | 0.065003 | 0.064089 | 0.069998 | 0.069107 | 0.074999 | 0.074684 | 0.079996 | 0.079787 | 0.084999 | 0.085009 | 0.090005 | 0.090412 | 0.095003 | 0.09578 | 0.1 | 0.09971 | 0.10499 | 0.10428 | 0.11 | 0.10935
2.041 | 0.065001 | 0.064048 | 0.069995 | 0.069176 | 0.074998 | 0.074743 | 0.08 | 0.079789 | 0.085002 | 0.084901 | 0.090002 | 0.090382 | 0.095007 | 0.095701 | 0.099997 | 0.099797 | 0.10499 | 0.10433 | 0.11 | 0.10925
2.0415 | 0.064997 | 0.064064 | 0.069994 | 0.069251 | 0.074998 | 0.074785 | 0.080004 | 0.079751 | 0.085002 | 0.0848 | 0.089998 | 0.090443 | 0.095008 | 0.095619 | 0.099995 | 0.099891 | 0.105 | 0.10437 | 0.11 | 0.10918
2.042 | 0.064994 | 0.064115 | 0.069994 | 0.069316 | 0.075 | 0.074801 | 0.080006 | 0.079706 | 0.085001 | 0.084751 | 0.089996 | 0.090548 | 0.095006 | 0.095564 | 0.099995 | 0.09997 | 0.105 | 0.10436 | 0.11 | 0.10917
2.0425 | 0.064993 | 0.064168 | 0.069998 | 0.069335 | 0.075004 | 0.074771 | 0.080003 | 0.079676 | 0.084997 | 0.084787 | 0.089996 | 0.090632 | 0.095002 | 0.095576 | 0.099999 | 0.099995 | 0.105 | 0.1043 | 0.11 | 0.10923
2.043 | 0.064995 | 0.064212 | 0.070002 | 0.06928 | 0.075006 | 0.074711 | 0.079999 | 0.079676 | 0.084994 | 0.084879 | 0.089999 | 0.090694 | 0.094999 | 0.095648 | 0.1 | 0.099932 | 0.105 | 0.10424 | 0.10999 | 0.10931
2.0435 | 0.064999 | 0.064215 | 0.070003 | 0.069191 | 0.075005 | 0.074661 | 0.079997 | 0.07971 | 0.084993 | 0.084967 | 0.090003 | 0.090658 | 0.094998 | 0.095722 | 0.1 | 0.099821 | 0.105 | 0.1042 | 0.10999 | 0.10938
2.044 | 0.065002 | 0.064168 | 0.070003 | 0.069113 | 0.075003 | 0.074644 | 0.079994 | 0.079749 | 0.084993 | 0.085035 | 0.090005 | 0.090547 | 0.094997 | 0.095785 | 0.1 | 0.099735 | 0.105 | 0.10422 | 0.11 | 0.10941
2.0445 | 0.065003 | 0.064103 | 0.069999 | 0.069093 | 0.075 | 0.074672 | 0.079995 | 0.07978 | 0.084998 | 0.085024 | 0.090006 | 0.09044 | 0.095002 | 0.095794 | 0.1 | 0.099709 | 0.10499 | 0.10427 | 0.11 | 0.10937
2.045 | 0.065001 | 0.064054 | 0.069996 | 0.069147 | 0.074998 | 0.074729 | 0.079999 | 0.079792 | 0.085001 | 0.084933 | 0.090003 | 0.090383 | 0.095006 | 0.095729 | 0.099997 | 0.099781 | 0.10499 | 0.10432 | 0.11 | 0.10928
2.0455 | 0.064998 | 0.064054 | 0.069994 | 0.069221 | 0.074998 | 0.074777 | 0.080003 | 0.079761 | 0.085003 | 0.084825 | 0.089999 | 0.090427 | 0.095008 | 0.095642 | 0.099996 | 0.099873 | 0.10499 | 0.10436 | 0.11 | 0.10919
2.046 | 0.064995 | 0.0641 | 0.069993 | 0.069282 | 0.075 | 0.0748 | 0.080006 | 0.079718 | 0.085001 | 0.084753 | 0.089996 | 0.09052 | 0.095007 | 0.095571 | 0.099995 | 0.099951 | 0.105 | 0.10437 | 0.11 | 0.10916
2.0465 | 0.064993 | 0.064158 | 0.069996 | 0.069324 | 0.075003 | 0.074781 | 0.080004 | 0.07968 | 0.084997 | 0.084767 | 0.089996 | 0.090614 | 0.095003 | 0.095569 | 0.099998 | 0.1 | 0.105 | 0.10432 | 0.11 | 0.10921
2.047 | 0.064994 | 0.064203 | 0.070001 | 0.069286 | 0.075006 | 0.074728 | 0.08 | 0.079672 | 0.084995 | 0.084854 | 0.089998 | 0.090691 | 0.095 | 0.095632 | 0.1 | 0.099955 | 0.105 | 0.10426 | 0.10999 | 0.10929
2.0475 | 0.064998 | 0.064223 | 0.070003 | 0.069201 | 0.075005 | 0.074671 | 0.079997 | 0.0797 | 0.084993 | 0.084947 | 0.090002 | 0.090675 | 0.094998 | 0.095707 | 0.1 | 0.099849 | 0.105 | 0.10421 | 0.10999 | 0.10936
2.048 | 0.065001 | 0.064183 | 0.070004 | 0.069123 | 0.075003 | 0.07464 | 0.079994 | 0.07974 | 0.084992 | 0.085021 | 0.090005 | 0.090573 | 0.094997 | 0.095772 | 0.1 | 0.099753 | 0.105 | 0.10421 | 0.11 | 0.10941
2.0485 | 0.065003 | 0.064118 | 0.07 | 0.069077 | 0.075 | 0.074657 | 0.079995 | 0.079771 | 0.084997 | 0.085034 | 0.090006 | 0.090464 | 0.095001 | 0.095801 | 0.1 | 0.099705 | 0.10499 | 0.10425 | 0.11 | 0.10938
2.049 | 0.065003 | 0.064065 | 0.069997 | 0.069116 | 0.074998 | 0.074711 | 0.079998 | 0.079792 | 0.085001 | 0.084954 | 0.090004 | 0.09039 | 0.095005 | 0.095748 | 0.099998 | 0.099759 | 0.10499 | 0.10431 | 0.11 | 0.10929
2.0495 | 0.064999 | 0.064055 | 0.069994 | 0.069194 | 0.074998 | 0.074761 | 0.080003 | 0.07977 | 0.085003 | 0.084845 | 0.09 | 0.09041 | 0.095008 | 0.095661 | 0.099996 | 0.099853 | 0.10499 | 0.10436 | 0.11 | 0.10921
2.05 | 0.064996 | 0.064091 | 0.069993 | 0.069265 | 0.074999 | 0.074788 | 0.080006 | 0.079726 | 0.085002 | 0.084762 | 0.089997 | 0.090504 | 0.095008 | 0.095584 | 0.099994 | 0.099939 | 0.105 | 0.10437 | 0.11 | 0.10916
2.0505 | 0.064994 | 0.064147 | 0.069995 | 0.069315 | 0.075002 | 0.074788 | 0.080005 | 0.079687 | 0.084998 | 0.08475 | 0.089996 | 0.0906 | 0.095004 | 0.095559 | 0.099997 | 0.1 | 0.105 | 0.10433 | 0.11 | 0.10919
2.051 | 0.064994 | 0.064196 | 0.07 | 0.0693 | 0.075005 | 0.07474 | 0.080001 | 0.079669 | 0.084995 | 0.084826 | 0.089997 | 0.090677 | 0.095 | 0.095609 | 0.1 | 0.099981 | 0.105 | 0.10427 | 0.10999 | 0.10927
2.0515 | 0.064996 | 0.064229 | 0.070003 | 0.069219 | 0.075006 | 0.074677 | 0.079998 | 0.07969 | 0.084993 | 0.084917 | 0.090001 | 0.090694 | 0.094998 | 0.095683 | 0.1 | 0.099875 | 0.105 | 0.10422 | 0.10999 | 0.10934
2.052 | 0.065 | 0.064201 | 0.070004 | 0.069132 | 0.075004 | 0.074641 | 0.079995 | 0.079729 | 0.084992 | 0.084996 | 0.090004 | 0.090603 | 0.094997 | 0.095749 | 0.10001 | 0.099777 | 0.105 | 0.10421 | 0.10999 | 0.1094
2.0525 | 0.065003 | 0.06414 | 0.070001 | 0.069077 | 0.075001 | 0.074645 | 0.079995 | 0.079761 | 0.084996 | 0.085026 | 0.090006 | 0.090493 | 0.095 | 0.095792 | 0.1 | 0.099709 | 0.10499 | 0.10424 | 0.11 | 0.10939
2.053 | 0.065003 | 0.064085 | 0.069997 | 0.069096 | 0.074999 | 0.074694 | 0.079997 | 0.079787 | 0.085 | 0.084969 | 0.090004 | 0.090402 | 0.095005 | 0.095763 | 0.099999 | 0.099741 | 0.10499 | 0.1043 | 0.11 | 0.10932
2.0535 | 0.065 | 0.064055 | 0.069995 | 0.069168 | 0.074998 | 0.074748 | 0.080002 | 0.079777 | 0.085003 | 0.084862 | 0.090001 | 0.090393 | 0.095007 | 0.095678 | 0.099996 | 0.099826 | 0.10499 | 0.10434 | 0.11 | 0.10922
2.054 | 0.064996 | 0.064082 | 0.069993 | 0.069237 | 0.074998 | 0.074785 | 0.080005 | 0.079735 | 0.085003 | 0.084764 | 0.089998 | 0.090468 | 0.095008 | 0.095595 | 0.099994 | 0.099914 | 0.105 | 0.10437 | 0.11 | 0.10916
2.0545 | 0.064994 | 0.064136 | 0.069994 | 0.069302 | 0.075001 | 0.074792 | 0.080005 | 0.079695 | 0.084999 | 0.084733 | 0.089996 | 0.090575 | 0.095005 | 0.095552 | 0.099996 | 0.099985 | 0.105 | 0.10435 | 0.11 | 0.10917
2.055 | 0.064993 | 0.064189 | 0.069999 | 0.06931 | 0.075005 | 0.074754 | 0.080002 | 0.079671 | 0.084996 | 0.084791 | 0.089996 | 0.090658 | 0.095001 | 0.09559 | 0.1 | 0.099988 | 0.105 | 0.10429 | 0.11 | 0.10925
2.0555 | 0.064996 | 0.064227 | 0.070002 | 0.069234 | 0.075006 | 0.074691 | 0.079998 | 0.079683 | 0.084994 | 0.084883 | 0.09 | 0.090694 | 0.094999 | 0.095662 | 0.1 | 0.0999 | 0.105 | 0.10423 | 0.10999 | 0.10933
2.056 | 0.064999 | 0.064217 | 0.070004 | 0.069154 | 0.075005 | 0.074647 | 0.079995 | 0.07972 | 0.084992 | 0.084971 | 0.090003 | 0.090623 | 0.094997 | 0.095734 | 0.10001 | 0.099803 | 0.105 | 0.1042 | 0.10999 | 0.10939
2.0565 | 0.065002 | 0.064158 | 0.070002 | 0.069083 | 0.075002 | 0.074641 | 0.079995 | 0.079756 | 0.084995 | 0.085019 | 0.090006 | 0.090509 | 0.094999 | 0.095785 | 0.1 | 0.099717 | 0.105 | 0.10423 | 0.11 | 0.10941
2.057 | 0.065003 | 0.064097 | 0.069998 | 0.069082 | 0.074999 | 0.074677 | 0.079996 | 0.079786 | 0.084999 | 0.084985 | 0.090005 | 0.090411 | 0.095004 | 0.095776 | 0.1 | 0.099726 | 0.10499 | 0.10428 | 0.11 | 0.10934
2.0575 | 0.065001 | 0.064056 | 0.069995 | 0.069151 | 0.074998 | 0.074736 | 0.080001 | 0.079787 | 0.085002 | 0.08488 | 0.090002 | 0.090376 | 0.095007 | 0.095697 | 0.099997 | 0.099809 | 0.10499 | 0.10433 | 0.11 | 0.10924
2.058 | 0.064998 | 0.064072 | 0.069994 | 0.069227 | 0.074998 | 0.074778 | 0.080004 | 0.079747 | 0.085003 | 0.084779 | 0.089998 | 0.090446 | 0.095008 | 0.095609 | 0.099995 | 0.099904 | 0.10499 | 0.10437 | 0.11 | 0.10917
2.0585 | 0.064994 | 0.064125 | 0.069994 | 0.069284 | 0.075 | 0.074801 | 0.080005 | 0.079705 | 0.085 | 0.084722 | 0.089996 | 0.090545 | 0.095006 | 0.095548 | 0.099995 | 0.099982 | 0.105 | 0.10436 | 0.11 | 0.10916
2.059 | 0.064993 | 0.064179 | 0.069998 | 0.069313 | 0.075004 | 0.074773 | 0.080003 | 0.079675 | 0.084996 | 0.084754 | 0.089996 | 0.090634 | 0.095002 | 0.095567 | 0.099999 | 0.10001 | 0.105 | 0.1043 | 0.11 | 0.10922
2.0595 | 0.064995 | 0.064222 | 0.070001 | 0.069258 | 0.075006 | 0.074711 | 0.079999 | 0.079677 | 0.084994 | 0.084845 | 0.089999 | 0.090685 | 0.094999 | 0.095636 | 0.1 | 0.099937 | 0.105 | 0.10424 | 0.10999 | 0.1093
2.06 | 0.064998 | 0.064227 | 0.070004 | 0.069171 | 0.075005 | 0.074664 | 0.079996 | 0.079714 | 0.084992 | 0.084934 | 0.090002 | 0.090646 | 0.094997 | 0.095708 | 0.10001 | 0.099829 | 0.105 | 0.1042 | 0.10999 | 0.10937
2.0605 | 0.065002 | 0.064176 | 0.070003 | 0.069093 | 0.075003 | 0.074642 | 0.079995 | 0.079751 | 0.084994 | 0.084997 | 0.090005 | 0.090537 | 0.094998 | 0.095768 | 0.1 | 0.099736 | 0.105 | 0.10421 | 0.11 | 0.1094
2.061 | 0.065003 | 0.064115 | 0.069999 | 0.069074 | 0.075 | 0.074672 | 0.079996 | 0.079784 | 0.084998 | 0.084987 | 0.090006 | 0.090427 | 0.095003 | 0.095779 | 0.1 | 0.099718 | 0.10499 | 0.10427 | 0.11 | 0.10936
2.0615 | 0.065001 | 0.064062 | 0.069996 | 0.069127 | 0.074998 | 0.074728 | 0.08 | 0.079796 | 0.085002 | 0.084897 | 0.090002 | 0.090371 | 0.095006 | 0.095712 | 0.099997 | 0.099789 | 0.10499 | 0.10432 | 0.11 | 0.10926
2.062 | 0.064999 | 0.064061 | 0.069994 | 0.0692 | 0.074997 | 0.074777 | 0.080004 | 0.079764 | 0.085003 | 0.084792 | 0.089999 | 0.090414 | 0.095009 | 0.095623 | 0.099995 | 0.09988 | 0.10499 | 0.10436 | 0.11 | 0.10918
2.0625 | 0.064995 | 0.064111 | 0.069993 | 0.06927 | 0.074999 | 0.074804 | 0.080005 | 0.07972 | 0.085001 | 0.084721 | 0.089997 | 0.090515 | 0.095006 | 0.095557 | 0.099995 | 0.099965 | 0.105 | 0.10436 | 0.11 | 0.10915
2.063 | 0.064994 | 0.064166 | 0.069997 | 0.069308 | 0.075003 | 0.07479 | 0.080004 | 0.079686 | 0.084997 | 0.084735 | 0.089996 | 0.090608 | 0.095003 | 0.095554 | 0.099998 | 0.10001 | 0.105 | 0.10431 | 0.11 | 0.1092
2.0635 | 0.064994 | 0.064211 | 0.070001 | 0.069272 | 0.075006 | 0.074735 | 0.08 | 0.079678 | 0.084994 | 0.084819 | 0.089998 | 0.090677 | 0.095 | 0.095619 | 0.1 | 0.099966 | 0.105 | 0.10425 | 0.10999 | 0.10928
2.064 | 0.064996 | 0.064232 | 0.070003 | 0.069191 | 0.075006 | 0.074679 | 0.079996 | 0.079708 | 0.084992 | 0.084912 | 0.090001 | 0.090659 | 0.094997 | 0.095695 | 0.1 | 0.099859 | 0.105 | 0.10421 | 0.10999 | 0.10935
2.0645 | 0.065001 | 0.064191 | 0.070003 | 0.069103 | 0.075004 | 0.074648 | 0.079995 | 0.079746 | 0.084993 | 0.084983 | 0.090005 | 0.090552 | 0.094998 | 0.095758 | 0.1 | 0.099761 | 0.105 | 0.10421 | 0.11 | 0.1094
2.065 | 0.065003 | 0.064128 | 0.07 | 0.069066 | 0.075 | 0.074667 | 0.079995 | 0.07978 | 0.084997 | 0.085002 | 0.090006 | 0.090446 | 0.095002 | 0.095787 | 0.1 | 0.099719 | 0.10499 | 0.10425 | 0.11 | 0.10937
2.0655 | 0.065003 | 0.064069 | 0.069997 | 0.069103 | 0.074998 | 0.074717 | 0.079998 | 0.079798 | 0.085001 | 0.084917 | 0.090003 | 0.090366 | 0.095006 | 0.095734 | 0.099998 | 0.099773 | 0.10499 | 0.10431 | 0.11 | 0.10928
2.066 | 0.065 | 0.064054 | 0.069994 | 0.06918 | 0.074997 | 0.074768 | 0.080003 | 0.079775 | 0.085003 | 0.08481 | 0.09 | 0.090393 | 0.095009 | 0.095647 | 0.099995 | 0.099864 | 0.10499 | 0.10435 | 0.11 | 0.10919
2.0665 | 0.064996 | 0.064092 | 0.069993 | 0.069245 | 0.074999 | 0.0748 | 0.080004 | 0.079735 | 0.085002 | 0.084722 | 0.089997 | 0.090484 | 0.095007 | 0.095565 | 0.099995 | 0.099947 | 0.105 | 0.10437 | 0.11 | 0.10914
2.067 | 0.064994 | 0.064149 | 0.069996 | 0.069298 | 0.075002 | 0.074802 | 0.080005 | 0.079697 | 0.084998 | 0.084714 | 0.089996 | 0.09058 | 0.095004 | 0.095547 | 0.099997 | 0.10001 | 0.105 | 0.10433 | 0.11 | 0.10918
2.0675 | 0.064994 | 0.064197 | 0.07 | 0.069283 | 0.075005 | 0.074751 | 0.080001 | 0.079678 | 0.084995 | 0.084793 | 0.089997 | 0.090659 | 0.095 | 0.095599 | 0.1 | 0.099979 | 0.105 | 0.10427 | 0.10999 | 0.10925
2.068 | 0.064995 | 0.064227 | 0.070003 | 0.069196 | 0.075006 | 0.074694 | 0.079997 | 0.079703 | 0.084992 | 0.084886 | 0.09 | 0.090675 | 0.094997 | 0.095674 | 0.1 | 0.099875 | 0.105 | 0.10422 | 0.10999 | 0.10933
2.0685 | 0.065 | 0.064201 | 0.070003 | 0.069113 | 0.075005 | 0.074654 | 0.079995 | 0.07974 | 0.084993 | 0.084967 | 0.090004 | 0.090582 | 0.094998 | 0.095737 | 0.1 | 0.099773 | 0.105 | 0.1042 | 0.11 | 0.10939
2.069 | 0.065003 | 0.06414 | 0.070001 | 0.06906 | 0.075001 | 0.07466 | 0.079995 | 0.079776 | 0.084996 | 0.084999 | 0.090006 | 0.090465 | 0.095 | 0.095784 | 0.1 | 0.09971 | 0.105 | 0.10424 | 0.11 | 0.10938
2.0695 | 0.065003 | 0.064082 | 0.069997 | 0.069075 | 0.074998 | 0.074705 | 0.079998 | 0.079799 | 0.085 | 0.084945 | 0.090004 | 0.090377 | 0.095005 | 0.095749 | 0.099998 | 0.099745 | 0.10499 | 0.1043 | 0.11 | 0.1093
2.07 | 0.065001 | 0.064048 | 0.069995 | 0.069143 | 0.074997 | 0.074762 | 0.080002 | 0.079789 | 0.085003 | 0.084832 | 0.090001 | 0.090368 | 0.095008 | 0.095661 | 0.099996 | 0.099833 | 0.10499 | 0.10434 | 0.11 | 0.1092
2.0705 | 0.064996 | 0.064075 | 0.069993 | 0.069222 | 0.074998 | 0.074799 | 0.080004 | 0.079747 | 0.085002 | 0.084742 | 0.089998 | 0.090459 | 0.095008 | 0.095582 | 0.099995 | 0.099928 | 0.105 | 0.10437 | 0.11 | 0.10914
2.071 | 0.064994 | 0.064132 | 0.069995 | 0.069284 | 0.075001 | 0.07481 | 0.080005 | 0.079706 | 0.084999 | 0.08471 | 0.089996 | 0.090561 | 0.095004 | 0.095542 | 0.099997 | 0.099994 | 0.105 | 0.10434 | 0.11 | 0.10916
2.0715 | 0.064993 | 0.064181 | 0.069999 | 0.069286 | 0.075005 | 0.074774 | 0.080002 | 0.079681 | 0.084995 | 0.084771 | 0.089996 | 0.090644 | 0.095001 | 0.095579 | 0.1 | 0.099995 | 0.105 | 0.10428 | 0.11 | 0.10923
2.072 | 0.064994 | 0.064222 | 0.070002 | 0.069213 | 0.075006 | 0.07471 | 0.079998 | 0.079696 | 0.084992 | 0.084864 | 0.089999 | 0.09068 | 0.094998 | 0.095655 | 0.1 | 0.099906 | 0.105 | 0.10422 | 0.10999 | 0.10931
2.0725 | 0.064999 | 0.064209 | 0.070004 | 0.069122 | 0.075005 | 0.074665 | 0.079996 | 0.079733 | 0.084993 | 0.084945 | 0.090003 | 0.090611 | 0.094997 | 0.095723 | 0.1 | 0.099794 | 0.105 | 0.1042 | 0.10999 | 0.10938
2.073 | 0.065003 | 0.064153 | 0.070002 | 0.069059 | 0.075002 | 0.074657 | 0.079995 | 0.079768 | 0.084995 | 0.085001 | 0.090006 | 0.090499 | 0.095 | 0.095776 | 0.1 | 0.099716 | 0.105 | 0.10422 | 0.11 | 0.10939
2.0735 | 0.065003 | 0.064093 | 0.069998 | 0.069055 | 0.074999 | 0.074694 | 0.079997 | 0.079797 | 0.084999 | 0.084967 | 0.090005 | 0.090397 | 0.095004 | 0.095765 | 0.099999 | 0.099727 | 0.10499 | 0.10428 | 0.11 | 0.10932
2.074 | 0.065002 | 0.064049 | 0.069996 | 0.069123 | 0.074997 | 0.074746 | 0.08 | 0.079795 | 0.085003 | 0.084864 | 0.090002 | 0.090366 | 0.095007 | 0.095684 | 0.099996 | 0.099811 | 0.10499 | 0.10433 | 0.11 | 0.10922
2.0745 | 0.064997 | 0.06406 | 0.069994 | 0.069196 | 0.074998 | 0.074792 | 0.080003 | 0.07976 | 0.085003 | 0.084758 | 0.089998 | 0.090432 | 0.095008 | 0.095591 | 0.099995 | 0.099901 | 0.10499 | 0.10436 | 0.11 | 0.10915
2.075 | 0.064995 | 0.064115 | 0.069994 | 0.069259 | 0.075 | 0.074814 | 0.080005 | 0.079717 | 0.085 | 0.084712 | 0.089996 | 0.09053 | 0.095005 | 0.095546 | 0.099996 | 0.099981 | 0.105 | 0.10435 | 0.11 | 0.10915
2.0755 | 0.064993 | 0.064168 | 0.069998 | 0.069282 | 0.075004 | 0.074787 | 0.080003 | 0.079686 | 0.084996 | 0.084751 | 0.089996 | 0.090618 | 0.095001 | 0.095562 | 0.1 | 0.1 | 0.105 | 0.10429 | 0.11 | 0.10921
2.076 | 0.064993 | 0.064214 | 0.070001 | 0.069226 | 0.075006 | 0.074724 | 0.079999 | 0.07969 | 0.084993 | 0.084841 | 0.089998 | 0.090675 | 0.094998 | 0.095633 | 0.1 | 0.099926 | 0.105 | 0.10424 | 0.10999 | 0.10929
2.0765 | 0.064998 | 0.064218 | 0.070004 | 0.069137 | 0.075005 | 0.074676 | 0.079996 | 0.079723 | 0.084993 | 0.084931 | 0.090002 | 0.090631 | 0.094998 | 0.095701 | 0.1 | 0.099819 | 0.105 | 0.1042 | 0.10999 | 0.10936
2.077 | 0.065002 | 0.064169 | 0.070003 | 0.069061 | 0.075003 | 0.074657 | 0.079995 | 0.079761 | 0.084994 | 0.085 | 0.090005 | 0.090517 | 0.094999 | 0.095763 | 0.1 | 0.099731 | 0.105 | 0.10421 | 0.11 | 0.10939
2.0775 | 0.065003 | 0.064106 | 0.069999 | 0.069039 | 0.075 | 0.074688 | 0.079996 | 0.079793 | 0.084999 | 0.084983 | 0.090005 | 0.09041 | 0.095003 | 0.09577 | 0.1 | 0.099719 | 0.10499 | 0.10427 | 0.11 | 0.10933
2.078 | 0.065003 | 0.064053 | 0.069996 | 0.069091 | 0.074998 | 0.074742 | 0.079999 | 0.079804 | 0.085002 | 0.084887 | 0.090003 | 0.090355 | 0.095007 | 0.095695 | 0.099997 | 0.099789 | 0.10499 | 0.10432 | 0.11 | 0.10924
2.0785 | 0.064998 | 0.064052 | 0.069994 | 0.069172 | 0.074997 | 0.074791 | 0.080003 | 0.079773 | 0.085003 | 0.084786 | 0.089999 | 0.090409 | 0.095008 | 0.095611 | 0.099995 | 0.099886 | 0.10499 | 0.10436 | 0.11 | 0.10916
2.079 | 0.064995 | 0.064102 | 0.069994 | 0.069242 | 0.075 | 0.074818 | 0.080005 | 0.079729 | 0.085001 | 0.084717 | 0.089997 | 0.090506 | 0.095006 | 0.095546 | 0.099995 | 0.099967 | 0.105 | 0.10436 | 0.11 | 0.10913
2.0795 | 0.064994 | 0.064155 | 0.069997 | 0.069273 | 0.075003 | 0.074803 | 0.080004 | 0.079694 | 0.084997 | 0.084733 | 0.089996 | 0.090597 | 0.095002 | 0.095545 | 0.099998 | 0.10001 | 0.105 | 0.10431 | 0.11 | 0.10918
2.08 | 0.064992 | 0.064204 | 0.07 | 0.069243 | 0.075006 | 0.074747 | 0.08 | 0.079687 | 0.084993 | 0.084822 | 0.089997 | 0.090674 | 0.094999 | 0.095612 | 0.1 | 0.099953 | 0.105 | 0.10425 | 0.10999 | 0.10927
2.0805 | 0.064997 | 0.064223 | 0.070003 | 0.069154 | 0.075006 | 0.07469 | 0.079997 | 0.079716 | 0.084993 | 0.084909 | 0.090001 | 0.090655 | 0.094998 | 0.095684 | 0.1 | 0.099841 | 0.105 | 0.1042 | 0.10999 | 0.10933
2.081 | 0.065001 | 0.064189 | 0.070003 | 0.069075 | 0.075004 | 0.074661 | 0.079995 | 0.079755 | 0.084994 | 0.084984 | 0.090005 | 0.090549 | 0.094998 | 0.095748 | 0.1 | 0.099753 | 0.105 | 0.1042 | 0.11 | 0.10938
2.0815 | 0.065004 | 0.064122 | 0.07 | 0.06904 | 0.075 | 0.074679 | 0.079995 | 0.079788 | 0.084998 | 0.084996 | 0.090006 | 0.090439 | 0.095002 | 0.095776 | 0.1 | 0.099712 | 0.10499 | 0.10425 | 0.11 | 0.10934
2.082 | 0.065004 | 0.064068 | 0.069997 | 0.069082 | 0.074998 | 0.074729 | 0.079998 | 0.079806 | 0.085001 | 0.084913 | 0.090004 | 0.090364 | 0.095006 | 0.095718 | 0.099997 | 0.099773 | 0.10499 | 0.1043 | 0.11 | 0.10925
2.0825 | 0.064999 | 0.064051 | 0.069994 | 0.069155 | 0.074997 | 0.074788 | 0.080002 | 0.079786 | 0.085003 | 0.084806 | 0.09 | 0.090388 | 0.095008 | 0.095624 | 0.099995 | 0.099867 | 0.10499 | 0.10435 | 0.11 | 0.10917
2.083 | 0.064996 | 0.06409 | 0.069994 | 0.069231 | 0.074999 | 0.074818 | 0.080005 | 0.079745 | 0.085001 | 0.084723 | 0.089997 | 0.090479 | 0.095007 | 0.095557 | 0.099995 | 0.099959 | 0.105 | 0.10437 | 0.11 | 0.10912
2.0835 | 0.064994 | 0.064145 | 0.069996 | 0.069283 | 0.075002 | 0.074816 | 0.080004 | 0.079707 | 0.084998 | 0.084716 | 0.089996 | 0.090576 | 0.095003 | 0.095535 | 0.099998 | 0.10001 | 0.105 | 0.10433 | 0.11 | 0.10916
2.084 | 0.064992 | 0.064196 | 0.069999 | 0.069266 | 0.075005 | 0.074769 | 0.080001 | 0.079691 | 0.084994 | 0.084794 | 0.089996 | 0.090658 | 0.094999 | 0.095592 | 0.1 | 0.09998 | 0.105 | 0.10427 | 0.10999 | 0.10924
2.0845 | 0.064996 | 0.064226 | 0.070003 | 0.069182 | 0.075006 | 0.074706 | 0.079998 | 0.079712 | 0.084993 | 0.084882 | 0.090001 | 0.090664 | 0.094998 | 0.095663 | 0.1 | 0.099875 | 0.105 | 0.10421 | 0.10999 | 0.10932
2.085 | 0.065 | 0.064206 | 0.070003 | 0.069102 | 0.075005 | 0.074672 | 0.079996 | 0.079752 | 0.084993 | 0.084963 | 0.090004 | 0.090576 | 0.094998 | 0.095735 | 0.1 | 0.099778 | 0.105 | 0.1042 | 0.11 | 0.10937
2.0855 | 0.065003 | 0.064141 | 0.070001 | 0.069048 | 0.075001 | 0.074678 | 0.079995 | 0.079785 | 0.084997 | 0.084991 | 0.090006 | 0.090462 | 0.095001 | 0.095773 | 0.1 | 0.099718 | 0.10499 | 0.10424 | 0.11 | 0.10936
2.086 | 0.065004 | 0.064079 | 0.069998 | 0.069062 | 0.074998 | 0.074724 | 0.079997 | 0.079811 | 0.085 | 0.084932 | 0.090005 | 0.09037 | 0.095005 | 0.095732 | 0.099999 | 0.099756 | 0.10499 | 0.1043 | 0.11 | 0.10927
2.0865 | 0.065 | 0.064049 | 0.069994 | 0.069143 | 0.074997 | 0.074779 | 0.080001 | 0.079802 | 0.085002 | 0.084823 | 0.090001 | 0.090367 | 0.095007 | 0.095648 | 0.099996 | 0.099855 | 0.10499 | 0.10434 | 0.11 | 0.10918
2.087 | 0.064997 | 0.064075 | 0.069994 | 0.069215 | 0.074998 | 0.074819 | 0.080004 | 0.079762 | 0.085002 | 0.084727 | 0.089998 | 0.090452 | 0.095007 | 0.095573 | 0.099995 | 0.099943 | 0.105 | 0.10437 | 0.11 | 0.10912
2.0875 | 0.064994 | 0.064129 | 0.069995 | 0.069285 | 0.075001 | 0.074829 | 0.080004 | 0.079721 | 0.084999 | 0.084699 | 0.089996 | 0.090551 | 0.095004 | 0.09553 | 0.099997 | 0.10001 | 0.105 | 0.10435 | 0.11 | 0.10914
2.088 | 0.064992 | 0.064182 | 0.069998 | 0.069286 | 0.075005 | 0.07479 | 0.080002 | 0.079695 | 0.084995 | 0.084759 | 0.089995 | 0.090639 | 0.095 | 0.095573 | 0.1 | 0.10001 | 0.105 | 0.10428 | 0.10999 | 0.10922
2.0885 | 0.064995 | 0.064219 | 0.070002 | 0.069213 | 0.075006 | 0.074727 | 0.079998 | 0.079709 | 0.084993 | 0.084854 | 0.089999 | 0.09067 | 0.094998 | 0.095644 | 0.1 | 0.099908 | 0.105 | 0.10423 | 0.10999 | 0.1093
2.089 | 0.064999 | 0.064212 | 0.070004 | 0.069124 | 0.075005 | 0.074685 | 0.079996 | 0.079747 | 0.084993 | 0.084936 | 0.090004 | 0.090605 | 0.094998 | 0.095716 | 0.1 | 0.099807 | 0.105 | 0.1042 | 0.11 | 0.10936
2.0895 | 0.065002 | 0.064153 | 0.070002 | 0.069058 | 0.075002 | 0.074676 | 0.079995 | 0.079784 | 0.084996 | 0.084988 | 0.090006 | 0.090487 | 0.095 | 0.095766 | 0.1 | 0.099732 | 0.105 | 0.10423 | 0.11 | 0.10937
2.09 | 0.065004 | 0.06409 | 0.069999 | 0.069055 | 0.074999 | 0.074711 | 0.079996 | 0.079811 | 0.084999 | 0.084949 | 0.090006 | 0.090389 | 0.095003 | 0.095752 | 0.099999 | 0.099746 | 0.10499 | 0.10429 | 0.11 | 0.10929
2.0905 | 0.065001 | 0.064046 | 0.069995 | 0.069121 | 0.074997 | 0.07477 | 0.08 | 0.079815 | 0.085002 | 0.084843 | 0.090002 | 0.090355 | 0.095007 | 0.095666 | 0.099996 | 0.099831 | 0.10499 | 0.10434 | 0.11 | 0.1092
2.091 | 0.064997 | 0.064059 | 0.069994 | 0.069197 | 0.074998 | 0.074818 | 0.080004 | 0.079779 | 0.085002 | 0.084745 | 0.089998 | 0.090428 | 0.095007 | 0.095588 | 0.099995 | 0.099925 | 0.105 | 0.10437 | 0.11 | 0.10913
2.0915 | 0.064994 | 0.064111 | 0.069994 | 0.06926 | 0.075001 | 0.074832 | 0.080005 | 0.079737 | 0.084999 | 0.084693 | 0.089996 | 0.090526 | 0.095005 | 0.095533 | 0.099996 | 0.099999 | 0.105 | 0.10436 | 0.11 | 0.10913
2.092 | 0.064992 | 0.064161 | 0.069997 | 0.069284 | 0.075004 | 0.074808 | 0.080003 | 0.079705 | 0.084996 | 0.084736 | 0.089995 | 0.090614 | 0.095001 | 0.095556 | 0.099999 | 0.10002 | 0.105 | 0.1043 | 0.10999 | 0.1092
2.0925 | 0.064994 | 0.064209 | 0.070001 | 0.069226 | 0.075006 | 0.074743 | 0.079999 | 0.079708 | 0.084994 | 0.084827 | 0.089998 | 0.090666 | 0.094999 | 0.095625 | 0.1 | 0.099938 | 0.105 | 0.10424 | 0.10999 | 0.10928
2.093 | 0.064998 | 0.064215 | 0.070004 | 0.069135 | 0.075005 | 0.074698 | 0.079997 | 0.079744 | 0.084993 | 0.084915 | 0.090003 | 0.090631 | 0.094998 | 0.095702 | 0.1 | 0.09983 | 0.105 | 0.10421 | 0.10999 | 0.10935
2.0935 | 0.065002 | 0.064165 | 0.070003 | 0.069059 | 0.075003 | 0.074673 | 0.079995 | 0.079781 | 0.084994 | 0.08498 | 0.090005 | 0.09051 | 0.094999 | 0.095758 | 0.1 | 0.099741 | 0.105 | 0.10423 | 0.11 | 0.10937
2.094 | 0.065004 | 0.064101 | 0.07 | 0.06903 | 0.075 | 0.074707 | 0.079995 | 0.079812 | 0.084998 | 0.08496 | 0.090006 | 0.0904 | 0.095003 | 0.095759 | 0.1 | 0.099728 | 0.10499 | 0.10428 | 0.11 | 0.10931
2.0945 | 0.065002 | 0.064049 | 0.069996 | 0.069092 | 0.074997 | 0.074759 | 0.079999 | 0.079824 | 0.085001 | 0.084867 | 0.090003 | 0.090349 | 0.095006 | 0.095687 | 0.099997 | 0.099807 | 0.10499 | 0.10433 | 0.11 | 0.10922
2.095 | 0.064998 | 0.064048 | 0.069994 | 0.069168 | 0.074998 | 0.074812 | 0.080003 | 0.079797 | 0.085003 | 0.084766 | 0.089999 | 0.090396 | 0.095008 | 0.095604 | 0.099995 | 0.099904 | 0.10499 | 0.10437 | 0.11 | 0.10914
2.0955 | 0.064995 | 0.064093 | 0.069994 | 0.069235 | 0.075 | 0.074835 | 0.080005 | 0.079753 | 0.085 | 0.084697 | 0.089997 | 0.090495 | 0.095006 | 0.095537 | 0.099995 | 0.099983 | 0.105 | 0.10437 | 0.11 | 0.10912
2.096 | 0.064992 | 0.06415 | 0.069996 | 0.069275 | 0.075003 | 0.074822 | 0.080004 | 0.079716 | 0.084997 | 0.084714 | 0.089995 | 0.090592 | 0.095002 | 0.095542 | 0.099997 | 0.10003 | 0.105 | 0.10432 | 0.11 | 0.10918
2.0965 | 0.064993 | 0.064197 | 0.07 | 0.06924 | 0.075006 | 0.074765 | 0.08 | 0.079709 | 0.084994 | 0.084804 | 0.089997 | 0.090657 | 0.094999 | 0.095606 | 0.1 | 0.099958 | 0.105 | 0.10426 | 0.10999 | 0.10926
2.097 | 0.064997 | 0.06422 | 0.070003 | 0.069155 | 0.075006 | 0.074709 | 0.079997 | 0.079738 | 0.084993 | 0.084895 | 0.090002 | 0.090642 | 0.094998 | 0.095678 | 0.1 | 0.099857 | 0.105 | 0.10421 | 0.10999 | 0.10933
2.0975 | 0.065001 | 0.064182 | 0.070003 | 0.069072 | 0.075004 | 0.074678 | 0.079995 | 0.079776 | 0.084994 | 0.08497 | 0.090005 | 0.090535 | 0.094998 | 0.095744 | 0.1 | 0.099758 | 0.105 | 0.10422 | 0.11 | 0.10937
2.098 | 0.065004 | 0.064117 | 0.070001 | 0.069032 | 0.075 | 0.074692 | 0.079995 | 0.079807 | 0.084997 | 0.084978 | 0.090007 | 0.090424 | 0.095001 | 0.095768 | 0.1 | 0.09972 | 0.10499 | 0.10427 | 0.11 | 0.10933
2.0985 | 0.065003 | 0.064061 | 0.069997 | 0.069068 | 0.074998 | 0.074748 | 0.079997 | 0.07983 | 0.085001 | 0.084897 | 0.090004 | 0.090342 | 0.095005 | 0.095708 | 0.099998 | 0.09978 | 0.10499 | 0.10432 | 0.11 | 0.10924
2.099 | 0.064999 | 0.064045 | 0.069995 | 0.069146 | 0.074997 | 0.074803 | 0.080002 | 0.07981 | 0.085003 | 0.084792 | 0.09 | 0.090373 | 0.095007 | 0.095625 | 0.099996 | 0.099877 | 0.10499 | 0.10437 | 0.11 | 0.10916
2.0995 | 0.064996 | 0.064081 | 0.069994 | 0.069216 | 0.074999 | 0.074836 | 0.080005 | 0.079768 | 0.085001 | 0.084707 | 0.089997 | 0.09047 | 0.095007 | 0.095546 | 0.099995 | 0.099957 | 0.105 | 0.10438 | 0.11 | 0.10912
2.1 | 0.064993 | 0.064137 | 0.069995 | 0.069268 | 0.075002 | 0.074831 | 0.080005 | 0.07973 | 0.084998 | 0.084705 | 0.089995 | 0.090565 | 0.095003 | 0.095531 | 0.099996 | 0.10001 | 0.105 | 0.10434 | 0.11 | 0.10916
2.1005 | 0.064993 | 0.064184 | 0.069999 | 0.069254 | 0.075005 | 0.074784 | 0.080001 | 0.079711 | 0.084995 | 0.084783 | 0.089997 | 0.090645 | 0.095 | 0.095585 | 0.1 | 0.099982 | 0.105 | 0.10428 | 0.10999 | 0.10924
2.101 | 0.064996 | 0.064218 | 0.070003 | 0.069174 | 0.075006 | 0.074721 | 0.079998 | 0.079735 | 0.084993 | 0.084877 | 0.090001 | 0.090659 | 0.094998 | 0.095663 | 0.1 | 0.099877 | 0.105 | 0.10423 | 0.10999 | 0.10932
2.1015 | 0.065 | 0.064197 | 0.070003 | 0.069087 | 0.075004 | 0.074685 | 0.079996 | 0.079774 | 0.084993 | 0.084954 | 0.090005 | 0.090566 | 0.094998 | 0.095728 | 0.1 | 0.099777 | 0.105 | 0.10422 | 0.11 | 0.10937
2.102 | 0.065004 | 0.064131 | 0.070002 | 0.069022 | 0.075002 | 0.074691 | 0.079995 | 0.079807 | 0.084996 | 0.084982 | 0.090006 | 0.090449 | 0.095 | 0.095762 | 0.1 | 0.099713 | 0.10499 | 0.10426 | 0.11 | 0.10935
2.1025 | 0.065003 | 0.064075 | 0.069998 | 0.069051 | 0.074998 | 0.074738 | 0.079997 | 0.079832 | 0.085 | 0.084925 | 0.090004 | 0.090365 | 0.095005 | 0.095727 | 0.099998 | 0.099761 | 0.10499 | 0.10431 | 0.11 | 0.10926
2.103 | 0.065 | 0.064044 | 0.069995 | 0.069123 | 0.074998 | 0.074795 | 0.080001 | 0.079826 | 0.085002 | 0.084821 | 0.090001 | 0.090362 | 0.095007 | 0.095643 | 0.099996 | 0.099855 | 0.10499 | 0.10436 | 0.11 | 0.10918
2.1035 | 0.064996 | 0.06407 | 0.069994 | 0.069195 | 0.074998 | 0.074834 | 0.080004 | 0.079785 | 0.085002 | 0.084726 | 0.089998 | 0.090448 | 0.095007 | 0.095564 | 0.099995 | 0.09994 | 0.105 | 0.10439 | 0.11 | 0.10912
2.104 | 0.064993 | 0.064126 | 0.069993 | 0.06926 | 0.075001 | 0.074845 | 0.080005 | 0.079745 | 0.084999 | 0.084701 | 0.089995 | 0.090545 | 0.095004 | 0.095527 | 0.099996 | 0.10001 | 0.105 | 0.10436 | 0.11 | 0.10915
2.1045 | 0.064993 | 0.064176 | 0.069998 | 0.069273 | 0.075005 | 0.074806 | 0.080002 | 0.079717 | 0.084995 | 0.084761 | 0.089996 | 0.090625 | 0.095001 | 0.095567 | 0.1 | 0.099999 | 0.105 | 0.10429 | 0.10999 | 0.10922
2.105 | 0.064995 | 0.064219 | 0.070002 | 0.069195 | 0.075006 | 0.074747 | 0.079999 | 0.079731 | 0.084993 | 0.084859 | 0.09 | 0.090666 | 0.094999 | 0.095644 | 0.1 | 0.099906 | 0.105 | 0.10424 | 0.10999 | 0.1093
2.1055 | 0.064999 | 0.064211 | 0.070004 | 0.06911 | 0.075005 | 0.0747 | 0.079996 | 0.079768 | 0.084993 | 0.084938 | 0.090004 | 0.090592 | 0.094998 | 0.095711 | 0.10001 | 0.099799 | 0.105 | 0.10421 | 0.11 | 0.10936
2.106 | 0.065003 | 0.064151 | 0.070003 | 0.06904 | 0.075002 | 0.07469 | 0.079995 | 0.079802 | 0.084995 | 0.084988 | 0.090007 | 0.090481 | 0.094999 | 0.095765 | 0.1 | 0.099729 | 0.105 | 0.10425 | 0.11 | 0.10936
2.1065 | 0.065003 | 0.064091 | 0.069998 | 0.069036 | 0.074999 | 0.074733 | 0.079996 | 0.079833 | 0.084999 | 0.084953 | 0.090005 | 0.090379 | 0.095004 | 0.095742 | 0.099999 | 0.099743 | 0.10499 | 0.1043 | 0.11 | 0.10928
2.107 | 0.065001 | 0.06405 | 0.069995 | 0.069103 | 0.074998 | 0.074786 | 0.08 | 0.079835 | 0.085002 | 0.084851 | 0.090002 | 0.090358 | 0.095007 | 0.095667 | 0.099996 | 0.099833 | 0.10499 | 0.10435 | 0.11 | 0.10919
2.1075 | 0.064997 | 0.064065 | 0.069994 | 0.069179 | 0.074998 | 0.074832 | 0.080004 | 0.079799 | 0.085002 | 0.084751 | 0.089998 | 0.090424 | 0.095007 | 0.09558 | 0.099995 | 0.09992 | 0.105 | 0.10439 | 0.11 | 0.10913
2.108 | 0.064994 | 0.064115 | 0.069993 | 0.069243 | 0.075 | 0.074853 | 0.080005 | 0.079757 | 0.085 | 0.084704 | 0.089995 | 0.090527 | 0.095005 | 0.095527 | 0.099994 | 0.1 | 0.105 | 0.10437 | 0.11 | 0.10913
2.1085 | 0.064993 | 0.064168 | 0.069997 | 0.069274 | 0.075004 | 0.074823 | 0.080003 | 0.079726 | 0.084996 | 0.084745 | 0.089996 | 0.090613 | 0.095002 | 0.095548 | 0.099999 | 0.10002 | 0.105 | 0.10431 | 0.11 | 0.1092
2.109 | 0.064995 | 0.064217 | 0.070002 | 0.069219 | 0.075006 | 0.074765 | 0.08 | 0.079726 | 0.084994 | 0.084837 | 0.089999 | 0.09067 | 0.094999 | 0.095625 | 0.1 | 0.09994 | 0.105 | 0.10426 | 0.10999 | 0.10928
2.1095 | 0.064999 | 0.064223 | 0.070004 | 0.069132 | 0.075005 | 0.074716 | 0.079997 | 0.079762 | 0.084993 | 0.084924 | 0.090003 | 0.09062 | 0.094998 | 0.095696 | 0.10001 | 0.099833 | 0.105 | 0.10422 | 0.10999 | 0.10934
2.11 | 0.065002 | 0.064173 | 0.070004 | 0.06905 | 0.075004 | 0.074697 | 0.079995 | 0.079799 | 0.084994 | 0.084985 | 0.090006 | 0.090504 | 0.094998 | 0.095752 | 0.1 | 0.099748 | 0.105 | 0.10424 | 0.11 | 0.10937
2.1105 | 0.065003 | 0.064109 | 0.069999 | 0.069032 | 0.075 | 0.074722 | 0.079995 | 0.079832 | 0.084998 | 0.084972 | 0.090006 | 0.090402 | 0.095003 | 0.095758 | 0.1 | 0.099741 | 0.10499 | 0.10429 | 0.11 | 0.1093
2.111 | 0.065002 | 0.064059 | 0.069996 | 0.069084 | 0.074998 | 0.074781 | 0.079999 | 0.079844 | 0.085002 | 0.084874 | 0.090002 | 0.090355 | 0.095006 | 0.095687 | 0.099997 | 0.099821 | 0.10499 | 0.10435 | 0.11 | 0.10922
2.1115 | 0.064998 | 0.064054 | 0.069994 | 0.06916 | 0.074998 | 0.07483 | 0.080003 | 0.079815 | 0.085003 | 0.084769 | 0.089999 | 0.090407 | 0.095008 | 0.0956 | 0.099995 | 0.099914 | 0.10499 | 0.10439 | 0.11 | 0.10913
2.112 | 0.064994 | 0.064102 | 0.069993 | 0.069223 | 0.074999 | 0.074856 | 0.080005 | 0.07977 | 0.085001 | 0.08471 | 0.089996 | 0.090508 | 0.095006 | 0.09554 | 0.099994 | 0.099994 | 0.105 | 0.10439 | 0.11 | 0.10912
2.1125 | 0.064993 | 0.064156 | 0.069996 | 0.069262 | 0.075003 | 0.074839 | 0.080004 | 0.079734 | 0.084997 | 0.08472 | 0.089995 | 0.090596 | 0.095003 | 0.095538 | 0.099998 | 0.10003 | 0.105 | 0.10433 | 0.11 | 0.10918
2.113 | 0.064994 | 0.064204 | 0.070001 | 0.069233 | 0.075006 | 0.074786 | 0.08 | 0.079728 | 0.084994 | 0.084806 | 0.089998 | 0.090667 | 0.094999 | 0.09561 | 0.1 | 0.099972 | 0.105 | 0.10427 | 0.10999 | 0.10927
2.1135 | 0.064997 | 0.064226 | 0.070003 | 0.069147 | 0.075006 | 0.074729 | 0.079997 | 0.079757 | 0.084993 | 0.084893 | 0.090002 | 0.090647 | 0.094998 | 0.09568 | 0.1 | 0.099868 | 0.105 | 0.10423 | 0.10999 | 0.10933
2.114 | 0.065002 | 0.064184 | 0.070005 | 0.069066 | 0.075004 | 0.074693 | 0.079995 | 0.079792 | 0.084993 | 0.08497 | 0.090006 | 0.090539 | 0.094997 | 0.095748 | 0.10001 | 0.099771 | 0.105 | 0.10423 | 0.11 | 0.10937
2.1145 | 0.065003 | 0.064121 | 0.07 | 0.06902 | 0.075 | 0.074714 | 0.079995 | 0.079827 | 0.084997 | 0.08498 | 0.090006 | 0.090425 | 0.095001 | 0.095764 | 0.1 | 0.099735 | 0.10499 | 0.10429 | 0.11 | 0.10933
2.115 | 0.065003 | 0.064065 | 0.069997 | 0.069061 | 0.074998 | 0.074767 | 0.079998 | 0.079848 | 0.085001 | 0.0849 | 0.090003 | 0.090356 | 0.095006 | 0.095713 | 0.099997 | 0.0998 | 0.10499 | 0.10434 | 0.11 | 0.10924
2.1155 | 0.064999 | 0.064049 | 0.069994 | 0.069134 | 0.074998 | 0.074821 | 0.080003 | 0.079827 | 0.085003 | 0.084792 | 0.089999 | 0.090383 | 0.095008 | 0.095619 | 0.099996 | 0.099894 | 0.10499 | 0.10438 | 0.11 | 0.10915
2.116 | 0.064995 | 0.064086 | 0.069992 | 0.069201 | 0.074998 | 0.074855 | 0.080005 | 0.079785 | 0.085002 | 0.084708 | 0.089996 | 0.090479 | 0.095007 | 0.095548 | 0.099994 | 0.099979 | 0.105 | 0.1044 | 0.11 | 0.10912
2.1165 | 0.064994 | 0.06414 | 0.069995 | 0.069249 | 0.075002 | 0.074852 | 0.080005 | 0.079747 | 0.084998 | 0.084702 | 0.089996 | 0.09057 | 0.095004 | 0.095532 | 0.099997 | 0.10003 | 0.105 | 0.10435 | 0.11 | 0.10916
2.117 | 0.064994 | 0.06419 | 0.07 | 0.069239 | 0.075005 | 0.074805 | 0.080001 | 0.079727 | 0.084995 | 0.084779 | 0.089997 | 0.090653 | 0.095 | 0.095587 | 0.1 | 0.1 | 0.105 | 0.10429 | 0.10999 | 0.10924
2.1175 | 0.064996 | 0.06422 | 0.070003 | 0.069155 | 0.075006 | 0.074744 | 0.079998 | 0.079751 | 0.084993 | 0.084866 | 0.090001 | 0.090657 | 0.094998 | 0.09566 | 0.1 | 0.099894 | 0.105 | 0.10424 | 0.10999 | 0.10931
2.118 | 0.065 | 0.064196 | 0.070004 | 0.069062 | 0.075005 | 0.074706 | 0.079995 | 0.079787 | 0.084992 | 0.084945 | 0.090005 | 0.090561 | 0.094997 | 0.095723 | 0.10001 | 0.099789 | 0.105 | 0.10423 | 0.11 | 0.10936
2.1185 | 0.065003 | 0.064136 | 0.070001 | 0.069005 | 0.075001 | 0.074707 | 0.079995 | 0.079824 | 0.084996 | 0.084977 | 0.090006 | 0.090449 | 0.095 | 0.095764 | 0.1 | 0.099736 | 0.10499 | 0.10427 | 0.11 | 0.10934
2.119 | 0.065003 | 0.064075 | 0.069998 | 0.069026 | 0.074998 | 0.074758 | 0.079997 | 0.079847 | 0.085 | 0.084917 | 0.090004 | 0.090369 | 0.095005 | 0.095724 | 0.099998 | 0.099779 | 0.10499 | 0.10433 | 0.11 | 0.10926
2.1195 | 0.065 | 0.064044 | 0.069995 | 0.069092 | 0.074997 | 0.07481 | 0.080001 | 0.079839 | 0.085002 | 0.084808 | 0.09 | 0.090369 | 0.095008 | 0.095638 | 0.099996 | 0.099872 | 0.10499 | 0.10437 | 0.11 | 0.10917
2.12 | 0.064996 | 0.064068 | 0.069992 | 0.06917 | 0.074997 | 0.074849 | 0.080004 | 0.079798 | 0.085003 | 0.084717 | 0.089997 | 0.090454 | 0.095008 | 0.09556 | 0.099994 | 0.099961 | 0.105 | 0.1044 | 0.11 | 0.10912
2.1205 | 0.064994 | 0.064121 | 0.069994 | 0.069225 | 0.075001 | 0.074857 | 0.080005 | 0.079757 | 0.084999 | 0.084686 | 0.089996 | 0.090553 | 0.095004 | 0.095521 | 0.099996 | 0.10002 | 0.105 | 0.10436 | 0.11 | 0.10914
2.121 | 0.064993 | 0.064173 | 0.069999 | 0.069238 | 0.075005 | 0.074822 | 0.080002 | 0.079731 | 0.084996 | 0.084745 | 0.089996 | 0.090635 | 0.095001 | 0.095565 | 0.1 | 0.10002 | 0.105 | 0.1043 | 0.11 | 0.10922
2.1215 | 0.064995 | 0.064212 | 0.070002 | 0.069165 | 0.075006 | 0.074754 | 0.079998 | 0.079743 | 0.084994 | 0.084834 | 0.09 | 0.090661 | 0.094999 | 0.095635 | 0.1 | 0.099919 | 0.105 | 0.10425 | 0.10999 | 0.10929
2.122 | 0.064999 | 0.064204 | 0.070005 | 0.069078 | 0.075006 | 0.074707 | 0.079996 | 0.079777 | 0.084992 | 0.08492 | 0.090004 | 0.090585 | 0.094997 | 0.095707 | 0.10001 | 0.099815 | 0.105 | 0.10422 | 0.10999 | 0.10935
2.1225 | 0.065002 | 0.064145 | 0.070002 | 0.069004 | 0.075002 | 0.0747 | 0.079995 | 0.079815 | 0.084995 | 0.084966 | 0.090006 | 0.090468 | 0.095 | 0.095749 | 0.1 | 0.099741 | 0.105 | 0.10426 | 0.11 | 0.10935
2.123 | 0.065003 | 0.064082 | 0.069998 | 0.069004 | 0.074999 | 0.074738 | 0.079996 | 0.079844 | 0.084999 | 0.084934 | 0.090005 | 0.090371 | 0.095004 | 0.095735 | 0.099999 | 0.099759 | 0.10499 | 0.10431 | 0.11 | 0.10927
2.1235 | 0.065001 | 0.06404 | 0.069995 | 0.069064 | 0.074997 | 0.074792 | 0.08 | 0.079844 | 0.085002 | 0.084824 | 0.090001 | 0.090347 | 0.095007 | 0.09565 | 0.099996 | 0.099843 | 0.10499 | 0.10436 | 0.11 | 0.10918
2.124 | 0.064997 | 0.06405 | 0.069993 | 0.069137 | 0.074997 | 0.074838 | 0.080004 | 0.079807 | 0.085003 | 0.084725 | 0.089997 | 0.090419 | 0.095008 | 0.095569 | 0.099994 | 0.099936 | 0.10499 | 0.1044 | 0.11 | 0.10911
2.1245 | 0.064995 | 0.064098 | 0.069994 | 0.0692 | 0.075 | 0.074854 | 0.080005 | 0.079764 | 0.085 | 0.084673 | 0.089996 | 0.090516 | 0.095005 | 0.095512 | 0.099995 | 0.10001 | 0.105 | 0.10438 | 0.11 | 0.10912
2.125 | 0.064993 | 0.064154 | 0.069997 | 0.06923 | 0.075004 | 0.074828 | 0.080003 | 0.079733 | 0.084996 | 0.084714 | 0.089996 | 0.090598 | 0.095002 | 0.095537 | 0.1 | 0.10002 | 0.105 | 0.10432 | 0.11 | 0.10919
2.1255 | 0.064994 | 0.064197 | 0.070002 | 0.069169 | 0.075006 | 0.074765 | 0.079999 | 0.079733 | 0.084994 | 0.084803 | 0.089999 | 0.090649 | 0.094999 | 0.095606 | 0.1 | 0.09994 | 0.105 | 0.10426 | 0.10999 | 0.10927
2.126 | 0.064998 | 0.064203 | 0.070004 | 0.069073 | 0.075006 | 0.074716 | 0.079996 | 0.079766 | 0.084992 | 0.084886 | 0.090003 | 0.090593 | 0.094997 | 0.095674 | 0.10001 | 0.099826 | 0.105 | 0.10422 | 0.10999 | 0.10933
2.1265 | 0.065002 | 0.064154 | 0.070003 | 0.069002 | 0.075003 | 0.074693 | 0.079995 | 0.079804 | 0.084994 | 0.084953 | 0.090005 | 0.090482 | 0.094999 | 0.095734 | 0.1 | 0.099744 | 0.105 | 0.10425 | 0.11 | 0.10935
2.127 | 0.065003 | 0.064091 | 0.069999 | 0.068975 | 0.075 | 0.07472 | 0.079995 | 0.079838 | 0.084998 | 0.084941 | 0.090005 | 0.090375 | 0.095003 | 0.095734 | 0.1 | 0.099736 | 0.10499 | 0.1043 | 0.11 | 0.10929
2.1275 | 0.065002 | 0.06404 | 0.069996 | 0.069028 | 0.074998 | 0.074774 | 0.079999 | 0.079848 | 0.085002 | 0.084842 | 0.090002 | 0.090326 | 0.095007 | 0.095661 | 0.099997 | 0.099812 | 0.10499 | 0.10435 | 0.11 | 0.1092
2.128 | 0.064998 | 0.064034 | 0.069993 | 0.069105 | 0.074997 | 0.074825 | 0.080003 | 0.079816 | 0.085003 | 0.084742 | 0.089998 | 0.09038 | 0.095008 | 0.095577 | 0.099994 | 0.099909 | 0.10499 | 0.10439 | 0.11 | 0.10912
2.1285 | 0.064995 | 0.064079 | 0.069993 | 0.069167 | 0.074999 | 0.07485 | 0.080005 | 0.079773 | 0.085001 | 0.084669 | 0.089996 | 0.090481 | 0.095006 | 0.09551 | 0.099995 | 0.099984 | 0.105 | 0.10439 | 0.11 | 0.1091
2.129 | 0.064994 | 0.064136 | 0.069996 | 0.069211 | 0.075003 | 0.074836 | 0.080004 | 0.079736 | 0.084997 | 0.08469 | 0.089996 | 0.090571 | 0.095002 | 0.095514 | 0.099999 | 0.10003 | 0.105 | 0.10433 | 0.11 | 0.10917
2.1295 | 0.064994 | 0.064181 | 0.070001 | 0.069174 | 0.075006 | 0.074777 | 0.08 | 0.079729 | 0.084994 | 0.084773 | 0.089998 | 0.090636 | 0.094999 | 0.095577 | 0.1 | 0.099959 | 0.105 | 0.10427 | 0.10999 | 0.10924
2.13 | 0.064997 | 0.064201 | 0.070004 | 0.069091 | 0.075006 | 0.074716 | 0.079997 | 0.079756 | 0.084992 | 0.08486 | 0.090002 | 0.090613 | 0.094997 | 0.095655 | 0.10001 | 0.099853 | 0.105 | 0.10422 | 0.10999 | 0.10931
2.1305 | 0.065001 | 0.064165 | 0.070003 | 0.069006 | 0.075004 | 0.074687 | 0.079995 | 0.079797 | 0.084993 | 0.084935 | 0.090005 | 0.090498 | 0.094998 | 0.09571 | 0.1 | 0.099758 | 0.105 | 0.10423 | 0.11 | 0.10935
2.131 | 0.065003 | 0.064104 | 0.07 | 0.068966 | 0.075 | 0.074708 | 0.079995 | 0.079828 | 0.084997 | 0.084949 | 0.090006 | 0.09039 | 0.095002 | 0.095734 | 0.1 | 0.099731 | 0.10499 | 0.10428 | 0.11 | 0.1093
2.1315 | 0.065003 | 0.064048 | 0.069996 | 0.069003 | 0.074998 | 0.074758 | 0.079998 | 0.079849 | 0.085001 | 0.084865 | 0.090003 | 0.090318 | 0.095006 | 0.095674 | 0.099997 | 0.099792 | 0.10499 | 0.10434 | 0.11 | 0.10921
2.132 | 0.064999 | 0.064028 | 0.069993 | 0.069079 | 0.074997 | 0.074811 | 0.080002 | 0.079826 | 0.085003 | 0.084758 | 0.089999 | 0.090347 | 0.095008 | 0.095587 | 0.099994 | 0.099887 | 0.10499 | 0.10438 | 0.11 | 0.10913
2.1325 | 0.064996 | 0.064066 | 0.069993 | 0.069148 | 0.074999 | 0.074845 | 0.080005 | 0.079784 | 0.085001 | 0.08467 | 0.089997 | 0.090438 | 0.095007 | 0.095512 | 0.099995 | 0.099969 | 0.105 | 0.10439 | 0.11 | 0.1091
2.133 | 0.064994 | 0.064121 | 0.069996 | 0.069201 | 0.075002 | 0.074846 | 0.080005 | 0.079744 | 0.084998 | 0.084668 | 0.089996 | 0.090526 | 0.095004 | 0.095498 | 0.099998 | 0.10002 | 0.105 | 0.10435 | 0.11 | 0.10915
2.1335 | 0.064994 | 0.06417 | 0.07 | 0.069189 | 0.075005 | 0.074798 | 0.080001 | 0.079727 | 0.084995 | 0.084738 | 0.089997 | 0.090611 | 0.095 | 0.095556 | 0.1 | 0.099987 | 0.105 | 0.10428 | 0.10999 | 0.10923
2.134 | 0.064996 | 0.0642 | 0.070003 | 0.069106 | 0.075007 | 0.074738 | 0.079998 | 0.079748 | 0.084992 | 0.084827 | 0.090001 | 0.090606 | 0.094998 | 0.09563 | 0.10001 | 0.099877 | 0.105 | 0.10423 | 0.10999 | 0.1093
2.1345 | 0.065 | 0.064182 | 0.070004 | 0.069024 | 0.075005 | 0.074698 | 0.079995 | 0.079787 | 0.084993 | 0.084902 | 0.090004 | 0.090517 | 0.094998 | 0.095695 | 0.1 | 0.099782 | 0.105 | 0.10422 | 0.11 | 0.10935
2.135 | 0.065003 | 0.064122 | 0.070001 | 0.068966 | 0.075001 | 0.074702 | 0.079995 | 0.079822 | 0.084996 | 0.08494 | 0.090006 | 0.090402 | 0.095001 | 0.095736 | 0.1 | 0.099727 | 0.10499 | 0.10427 | 0.11 | 0.10932
2.1355 | 0.065003 | 0.064059 | 0.069997 | 0.068985 | 0.074998 | 0.074749 | 0.079997 | 0.079845 | 0.085 | 0.084878 | 0.090004 | 0.090319 | 0.095005 | 0.095697 | 0.099998 | 0.099772 | 0.10499 | 0.10432 | 0.11 | 0.10923
2.136 | 0.065 | 0.064027 | 0.069994 | 0.069056 | 0.074996 | 0.074805 | 0.080001 | 0.079837 | 0.085003 | 0.084776 | 0.09 | 0.090322 | 0.095008 | 0.095614 | 0.099995 | 0.099864 | 0.10499 | 0.10437 | 0.11 | 0.10915
2.1365 | 0.064997 | 0.064053 | 0.069993 | 0.069131 | 0.074998 | 0.074843 | 0.080004 | 0.079794 | 0.085002 | 0.084682 | 0.089997 | 0.09041 | 0.095007 | 0.095531 | 0.099995 | 0.09995 | 0.105 | 0.10439 | 0.11 | 0.10909
2.137 | 0.064994 | 0.064104 | 0.069995 | 0.069194 | 0.075001 | 0.074855 | 0.080005 | 0.079753 | 0.084999 | 0.084655 | 0.089996 | 0.090508 | 0.095004 | 0.095498 | 0.099997 | 0.10002 | 0.105 | 0.10436 | 0.11 | 0.10912
2.1375 | 0.064993 | 0.064157 | 0.069999 | 0.069203 | 0.075005 | 0.074818 | 0.080002 | 0.079727 | 0.084995 | 0.084712 | 0.089997 | 0.090591 | 0.095001 | 0.095541 | 0.1 | 0.10001 | 0.105 | 0.10429 | 0.10999 | 0.1092
2.138 | 0.064994 | 0.064199 | 0.070003 | 0.069133 | 0.075007 | 0.074751 | 0.079999 | 0.079739 | 0.084993 | 0.084805 | 0.09 | 0.090616 | 0.094998 | 0.095613 | 0.1 | 0.099908 | 0.105 | 0.10424 | 0.10999 | 0.10927
2.1385 | 0.064999 | 0.064193 | 0.070004 | 0.069044 | 0.075005 | 0.074708 | 0.079996 | 0.079778 | 0.084993 | 0.084886 | 0.090004 | 0.090544 | 0.094998 | 0.095678 | 0.10001 | 0.099805 | 0.105 | 0.10422 | 0.11 | 0.10933
2.139 | 0.065002 | 0.064136 | 0.070002 | 0.068976 | 0.075002 | 0.074701 | 0.079995 | 0.079814 | 0.084996 | 0.084938 | 0.090006 | 0.090429 | 0.095 | 0.095729 | 0.1 | 0.099741 | 0.105 | 0.10425 | 0.11 | 0.10933
2.1395 | 0.065003 | 0.064076 | 0.069998 | 0.068972 | 0.074999 | 0.07474 | 0.079996 | 0.079844 | 0.084999 | 0.084903 | 0.090005 | 0.090334 | 0.095004 | 0.09571 | 0.099999 | 0.099757 | 0.10499 | 0.10431 | 0.11 | 0.10926
2.14 | 0.065001 | 0.064034 | 0.069995 | 0.069038 | 0.074996 | 0.0748 | 0.079999 | 0.079844 | 0.085002 | 0.084801 | 0.090001 | 0.090307 | 0.095007 | 0.095623 | 0.099995 | 0.099848 | 0.10499 | 0.10436 | 0.11 | 0.10916
2.1405 | 0.064998 | 0.064041 | 0.069994 | 0.069112 | 0.074998 | 0.074843 | 0.080004 | 0.079806 | 0.085002 | 0.084698 | 0.089998 | 0.090382 | 0.095008 | 0.095548 | 0.099995 | 0.099933 | 0.105 | 0.10439 | 0.11 | 0.1091
2.141 | 0.064995 | 0.064093 | 0.069994 | 0.069176 | 0.075 | 0.074862 | 0.080005 | 0.079765 | 0.085 | 0.084655 | 0.089997 | 0.090487 | 0.095005 | 0.095497 | 0.099996 | 0.10001 | 0.105 | 0.10437 | 0.11 | 0.10911
2.1415 | 0.064994 | 0.064147 | 0.069998 | 0.069203 | 0.075004 | 0.074836 | 0.080003 | 0.079735 | 0.084996 | 0.084692 | 0.089996 | 0.090574 | 0.095001 | 0.095525 | 0.1 | 0.10002 | 0.105 | 0.10431 | 0.11 | 0.10919
2.142 | 0.064994 | 0.064192 | 0.070002 | 0.069141 | 0.075007 | 0.074775 | 0.08 | 0.079735 | 0.084993 | 0.084781 | 0.089998 | 0.090617 | 0.094998 | 0.095594 | 0.1 | 0.099928 | 0.105 | 0.10425 | 0.10999 | 0.10926
2.1425 | 0.064998 | 0.064204 | 0.070004 | 0.069058 | 0.075005 | 0.074722 | 0.079996 | 0.079771 | 0.084992 | 0.084869 | 0.090003 | 0.090575 | 0.094998 | 0.095671 | 0.1 | 0.099826 | 0.105 | 0.10422 | 0.10999 | 0.10932
2.143 | 0.065002 | 0.064153 | 0.070003 | 0.068984 | 0.075003 | 0.074705 | 0.079995 | 0.079809 | 0.084994 | 0.084936 | 0.090005 | 0.090465 | 0.094999 | 0.095725 | 0.1 | 0.099742 | 0.105 | 0.10425 | 0.11 | 0.10934
2.1435 | 0.065003 | 0.064093 | 0.069999 | 0.068955 | 0.075 | 0.074732 | 0.079996 | 0.079843 | 0.084998 | 0.08492 | 0.090005 | 0.090357 | 0.095003 | 0.095723 | 0.1 | 0.099739 | 0.10499 | 0.1043 | 0.11 | 0.10927
2.144 | 0.065002 | 0.064043 | 0.069995 | 0.069018 | 0.074997 | 0.07479 | 0.079998 | 0.079854 | 0.085002 | 0.084829 | 0.090002 | 0.090312 | 0.095006 | 0.09565 | 0.099996 | 0.099822 | 0.10499 | 0.10435 | 0.11 | 0.10918
2.1445 | 0.064998 | 0.064034 | 0.069994 | 0.069094 | 0.074997 | 0.074839 | 0.080003 | 0.079824 | 0.085003 | 0.084725 | 0.089999 | 0.090367 | 0.095008 | 0.095563 | 0.099995 | 0.099917 | 0.10499 | 0.10439 | 0.11 | 0.1091
2.145 | 0.064995 | 0.064084 | 0.069994 | 0.069163 | 0.075 | 0.074866 | 0.080005 | 0.079782 | 0.085001 | 0.08466 | 0.089997 | 0.090464 | 0.095006 | 0.095502 | 0.099995 | 0.099996 | 0.105 | 0.10439 | 0.11 | 0.1091
2.1455 | 0.064994 | 0.06414 | 0.069997 | 0.069204 | 0.075004 | 0.074852 | 0.080004 | 0.079746 | 0.084997 | 0.084678 | 0.089996 | 0.090553 | 0.095002 | 0.095505 | 0.099999 | 0.10003 | 0.105 | 0.10433 | 0.11 | 0.10916
2.146 | 0.064993 | 0.064183 | 0.070001 | 0.069171 | 0.075006 | 0.074794 | 0.080001 | 0.079736 | 0.084994 | 0.084768 | 0.089997 | 0.090624 | 0.094999 | 0.095576 | 0.1 | 0.099957 | 0.105 | 0.10426 | 0.10999 | 0.10924
2.1465 | 0.064996 | 0.06421 | 0.070003 | 0.069083 | 0.075006 | 0.074738 | 0.079997 | 0.079768 | 0.084993 | 0.084854 | 0.090002 | 0.090603 | 0.094998 | 0.095646 | 0.1 | 0.09985 | 0.105 | 0.10422 | 0.10999 | 0.1093
2.147 | 0.065001 | 0.064177 | 0.070003 | 0.069005 | 0.075003 | 0.07471 | 0.079995 | 0.079809 | 0.084994 | 0.084931 | 0.090005 | 0.090496 | 0.094998 | 0.095712 | 0.1 | 0.09976 | 0.105 | 0.10423 | 0.11 | 0.10934
2.1475 | 0.065003 | 0.064116 | 0.07 | 0.068961 | 0.075 | 0.074725 | 0.079995 | 0.079841 | 0.084997 | 0.084939 | 0.090006 | 0.090391 | 0.095002 | 0.095729 | 0.1 | 0.099737 | 0.10499 | 0.10428 | 0.11 | 0.10929
2.148 | 0.065003 | 0.06406 | 0.069996 | 0.068998 | 0.074997 | 0.074781 | 0.079997 | 0.079861 | 0.085001 | 0.084858 | 0.090003 | 0.090321 | 0.095006 | 0.095665 | 0.099997 | 0.099805 | 0.10499 | 0.10434 | 0.11 | 0.1092
2.1485 | 0.064999 | 0.064039 | 0.069994 | 0.069073 | 0.074997 | 0.074834 | 0.080002 | 0.079839 | 0.085003 | 0.084748 | 0.09 | 0.090351 | 0.095008 | 0.095581 | 0.099995 | 0.099897 | 0.10499 | 0.10438 | 0.11 | 0.10912
2.149 | 0.064996 | 0.064075 | 0.069994 | 0.069148 | 0.074999 | 0.074866 | 0.080005 | 0.079798 | 0.085001 | 0.084669 | 0.089997 | 0.090443 | 0.095007 | 0.095507 | 0.099995 | 0.099979 | 0.105 | 0.1044 | 0.11 | 0.10909
2.1495 | 0.064994 | 0.064133 | 0.069996 | 0.069194 | 0.075003 | 0.074865 | 0.080005 | 0.079758 | 0.084998 | 0.084667 | 0.089996 | 0.090543 | 0.095003 | 0.095495 | 0.099998 | 0.10003 | 0.105 | 0.10435 | 0.11 | 0.10914
2.15 | 0.064993 | 0.064179 | 0.07 | 0.069178 | 0.075006 | 0.074817 | 0.080002 | 0.079739 | 0.084994 | 0.084739 | 0.089996 | 0.090614 | 0.095 | 0.095552 | 0.1 | 0.099984 | 0.105 | 0.10428 | 0.10999 | 0.10921
2.1505 | 0.064996 | 0.064214 | 0.070002 | 0.069107 | 0.075006 | 0.074755 | 0.079998 | 0.079762 | 0.084993 | 0.084837 | 0.090001 | 0.090622 | 0.094998 | 0.09563 | 0.1 | 0.099881 | 0.105 | 0.10423 | 0.10999 | 0.10929
2.151 | 0.065 | 0.064201 | 0.070003 | 0.069022 | 0.075004 | 0.074718 | 0.079996 | 0.079802 | 0.084993 | 0.084917 | 0.090004 | 0.090525 | 0.094998 | 0.095693 | 0.1 | 0.099784 | 0.105 | 0.10423 | 0.11 | 0.10934
2.1515 | 0.065003 | 0.064139 | 0.070001 | 0.068964 | 0.075001 | 0.074724 | 0.079995 | 0.079836 | 0.084997 | 0.084944 | 0.090006 | 0.090416 | 0.095001 | 0.09573 | 0.1 | 0.099734 | 0.10499 | 0.10427 | 0.11 | 0.10931
2.152 | 0.065003 | 0.06408 | 0.069997 | 0.068981 | 0.074998 | 0.07477 | 0.079996 | 0.079862 | 0.085 | 0.084885 | 0.090004 | 0.090331 | 0.095005 | 0.095683 | 0.099997 | 0.099786 | 0.10499 | 0.10433 | 0.11 | 0.10922
2.1525 | 0.065 | 0.064047 | 0.069995 | 0.069053 | 0.074997 | 0.074826 | 0.080001 | 0.079853 | 0.085002 | 0.084775 | 0.090001 | 0.090333 | 0.095008 | 0.095597 | 0.099996 | 0.09988 | 0.10499 | 0.10437 | 0.11 | 0.10913
2.153 | 0.064997 | 0.06407 | 0.069994 | 0.069126 | 0.074998 | 0.074868 | 0.080004 | 0.079813 | 0.085002 | 0.084688 | 0.089998 | 0.090421 | 0.095007 | 0.095522 | 0.099995 | 0.099971 | 0.105 | 0.1044 | 0.11 | 0.10909
2.1535 | 0.064994 | 0.064125 | 0.069995 | 0.069188 | 0.075001 | 0.074875 | 0.080005 | 0.079771 | 0.084999 | 0.084658 | 0.089996 | 0.090518 | 0.095004 | 0.095492 | 0.099997 | 0.10004 | 0.105 | 0.10436 | 0.11 | 0.10912
2.154 | 0.064993 | 0.064176 | 0.069999 | 0.069199 | 0.075005 | 0.074835 | 0.080003 | 0.079744 | 0.084995 | 0.084725 | 0.089996 | 0.090603 | 0.095 | 0.095541 | 0.1 | 0.10002 | 0.105 | 0.10429 | 0.10999 | 0.1092
2.1545 | 0.064994 | 0.064219 | 0.070002 | 0.069126 | 0.075006 | 0.074775 | 0.079999 | 0.079759 | 0.084993 | 0.084815 | 0.089999 | 0.090631 | 0.094999 | 0.09561 | 0.1 | 0.099915 | 0.105 | 0.10424 | 0.10999 | 0.10927
2.155 | 0.064999 | 0.064218 | 0.070004 | 0.069039 | 0.075005 | 0.07473 | 0.079996 | 0.079796 | 0.084993 | 0.084899 | 0.090004 | 0.090551 | 0.094998 | 0.095684 | 0.1 | 0.099818 | 0.105 | 0.10422 | 0.11 | 0.10933
2.1555 | 0.065002 | 0.064162 | 0.070002 | 0.068975 | 0.075002 | 0.074722 | 0.079995 | 0.079832 | 0.084995 | 0.084952 | 0.090006 | 0.09044 | 0.095 | 0.095729 | 0.1 | 0.099748 | 0.105 | 0.10426 | 0.11 | 0.10932
2.156 | 0.065004 | 0.064103 | 0.069998 | 0.068971 | 0.074998 | 0.07476 | 0.079995 | 0.079862 | 0.084999 | 0.084907 | 0.090005 | 0.090344 | 0.095004 | 0.095704 | 0.099998 | 0.099775 | 0.10499 | 0.10432 | 0.11 | 0.10924
2.1565 | 0.065001 | 0.06406 | 0.069995 | 0.069036 | 0.074997 | 0.074819 | 0.08 | 0.079865 | 0.085002 | 0.084805 | 0.090002 | 0.090321 | 0.095007 | 0.095621 | 0.099996 | 0.09986 | 0.10499 | 0.10436 | 0.11 | 0.10915
2.157 | 0.064998 | 0.064067 | 0.069994 | 0.069114 | 0.074998 | 0.074865 | 0.080004 | 0.079827 | 0.085002 | 0.084707 | 0.089998 | 0.090389 | 0.095008 | 0.095544 | 0.099995 | 0.099952 | 0.105 | 0.1044 | 0.11 | 0.10909
2.1575 | 0.064995 | 0.064117 | 0.069994 | 0.069182 | 0.075001 | 0.074884 | 0.080005 | 0.079784 | 0.085 | 0.084655 | 0.089996 | 0.090489 | 0.095005 | 0.095492 | 0.099996 | 0.10003 | 0.105 | 0.10437 | 0.11 | 0.10911
2.158 | 0.064993 | 0.064171 | 0.069997 | 0.069204 | 0.075005 | 0.074857 | 0.080004 | 0.079751 | 0.084996 | 0.084697 | 0.089995 | 0.090571 | 0.095002 | 0.095523 | 0.1 | 0.10003 | 0.105 | 0.10431 | 0.10999 | 0.10918
2.1585 | 0.064994 | 0.064219 | 0.070001 | 0.069157 | 0.075006 | 0.074793 | 0.079999 | 0.079754 | 0.084994 | 0.084792 | 0.089999 | 0.090627 | 0.094999 | 0.095598 | 0.1 | 0.099945 | 0.105 | 0.10425 | 0.10999 | 0.10926
2.159 | 0.064998 | 0.064232 | 0.070003 | 0.069068 | 0.075005 | 0.074746 | 0.079996 | 0.07979 | 0.084993 | 0.084877 | 0.090003 | 0.090583 | 0.094998 | 0.095668 | 0.1 | 0.099838 | 0.105 | 0.10423 | 0.10999 | 0.10932
2.1595 | 0.065002 | 0.064186 | 0.070003 | 0.068993 | 0.075003 | 0.074725 | 0.079995 | 0.079827 | 0.084995 | 0.084941 | 0.090005 | 0.090468 | 0.094999 | 0.095725 | 0.1 | 0.099752 | 0.105 | 0.10425 | 0.11 | 0.10933
2.16 | 0.065003 | 0.064124 | 0.069999 | 0.068966 | 0.074999 | 0.074755 | 0.079994 | 0.079859 | 0.084998 | 0.084924 | 0.090006 | 0.090364 | 0.095002 | 0.095724 | 0.099999 | 0.099755 | 0.10499 | 0.1043 | 0.11 | 0.10926
2.1605 | 0.065002 | 0.064071 | 0.069996 | 0.06902 | 0.074997 | 0.07481 | 0.079999 | 0.079871 | 0.085002 | 0.08482 | 0.090003 | 0.090311 | 0.095006 | 0.095646 | 0.099997 | 0.099838 | 0.10499 | 0.10436 | 0.11 | 0.10917
2.161 | 0.064998 | 0.064064 | 0.069994 | 0.069097 | 0.074998 | 0.074862 | 0.080003 | 0.079841 | 0.085003 | 0.084724 | 0.089999 | 0.090366 | 0.095008 | 0.095564 | 0.099995 | 0.099933 | 0.10499 | 0.1044 | 0.11 | 0.1091
2.1615 | 0.064995 | 0.064106 | 0.069994 | 0.069164 | 0.075 | 0.074887 | 0.080005 | 0.079796 | 0.085 | 0.084651 | 0.089997 | 0.090465 | 0.095006 | 0.095501 | 0.099996 | 0.10001 | 0.105 | 0.10439 | 0.11 | 0.1091
2.162 | 0.064993 | 0.064161 | 0.069996 | 0.06921 | 0.075003 | 0.074868 | 0.080005 | 0.079758 | 0.084997 | 0.084677 | 0.089995 | 0.090556 | 0.095002 | 0.095516 | 0.099998 | 0.10004 | 0.105 | 0.10433 | 0.11 | 0.10916
2.1625 | 0.064993 | 0.064206 | 0.07 | 0.069176 | 0.075006 | 0.074815 | 0.08 | 0.079752 | 0.084994 | 0.084762 | 0.089998 | 0.090621 | 0.094999 | 0.095581 | 0.1 | 0.099966 | 0.105 | 0.10427 | 0.10999 | 0.10924
2.163 | 0.064997 | 0.064231 | 0.070003 | 0.069092 | 0.075006 | 0.074757 | 0.079997 | 0.079781 | 0.084993 | 0.084851 | 0.090002 | 0.090603 | 0.094998 | 0.095655 | 0.1 | 0.099861 | 0.105 | 0.10423 | 0.10999 | 0.10931
2.1635 | 0.065001 | 0.064197 | 0.070003 | 0.069013 | 0.075003 | 0.074729 | 0.079995 | 0.079819 | 0.084994 | 0.084923 | 0.090005 | 0.090493 | 0.094998 | 0.095719 | 0.1 | 0.099767 | 0.105 | 0.10424 | 0.11 | 0.10934
2.164 | 0.065003 | 0.064134 | 0.07 | 0.068964 | 0.075 | 0.074745 | 0.079994 | 0.079853 | 0.084997 | 0.084929 | 0.090006 | 0.090382 | 0.095001 | 0.095733 | 0.1 | 0.099748 | 0.10499 | 0.1043 | 0.11 | 0.10928
2.1645 | 0.065003 | 0.064078 | 0.069997 | 0.069 | 0.074998 | 0.074797 | 0.079998 | 0.079872 | 0.085001 | 0.084846 | 0.090004 | 0.090314 | 0.095006 | 0.095668 | 0.099997 | 0.099811 | 0.10499 | 0.10435 | 0.11 | 0.10919
2.165 | 0.064999 | 0.064055 | 0.069995 | 0.069075 | 0.074998 | 0.074853 | 0.080003 | 0.079851 | 0.085003 | 0.084743 | 0.09 | 0.090344 | 0.095008 | 0.095585 | 0.099996 | 0.099908 | 0.10499 | 0.10439 | 0.11 | 0.10911
2.1655 | 0.064996 | 0.064088 | 0.069994 | 0.069146 | 0.074999 | 0.074886 | 0.080005 | 0.079809 | 0.085001 | 0.084656 | 0.089997 | 0.090435 | 0.095007 | 0.095512 | 0.099995 | 0.099989 | 0.105 | 0.1044 | 0.11 | 0.10908
2.166 | 0.064993 | 0.064141 | 0.069995 | 0.069191 | 0.075002 | 0.074886 | 0.080006 | 0.07977 | 0.084998 | 0.084655 | 0.089995 | 0.090526 | 0.095003 | 0.095503 | 0.099997 | 0.10003 | 0.105 | 0.10435 | 0.11 | 0.10914
2.1665 | 0.064993 | 0.064193 | 0.069999 | 0.069186 | 0.075005 | 0.074837 | 0.080001 | 0.079752 | 0.084995 | 0.084732 | 0.089997 | 0.090608 | 0.095 | 0.095562 | 0.1 | 0.099994 | 0.105 | 0.10429 | 0.10999 | 0.10921
2.167 | 0.064996 | 0.064226 | 0.070003 | 0.069107 | 0.075006 | 0.074778 | 0.079998 | 0.079774 | 0.084993 | 0.084825 | 0.090001 | 0.090617 | 0.094998 | 0.09564 | 0.1 | 0.099889 | 0.105 | 0.10424 | 0.10999 | 0.10929
2.1675 | 0.065 | 0.06421 | 0.070004 | 0.069019 | 0.075004 | 0.074739 | 0.079996 | 0.079813 | 0.084993 | 0.084904 | 0.090005 | 0.090526 | 0.094998 | 0.0957 | 0.1 | 0.099788 | 0.105 | 0.10424 | 0.11 | 0.10933
2.168 | 0.065003 | 0.064147 | 0.070001 | 0.068967 | 0.075001 | 0.074746 | 0.079994 | 0.079848 | 0.084995 | 0.084937 | 0.090006 | 0.090418 | 0.095 | 0.095737 | 0.1 | 0.099742 | 0.10499 | 0.10428 | 0.11 | 0.1093
2.1685 | 0.065003 | 0.064087 | 0.069998 | 0.068975 | 0.074998 | 0.07479 | 0.079997 | 0.079873 | 0.085 | 0.084875 | 0.090004 | 0.090332 | 0.095005 | 0.095688 | 0.099998 | 0.099793 | 0.10499 | 0.10434 | 0.11 | 0.1092
2.169 | 0.065 | 0.064052 | 0.069995 | 0.069045 | 0.074998 | 0.074847 | 0.080001 | 0.079866 | 0.085002 | 0.084768 | 0.09 | 0.090336 | 0.095008 | 0.095605 | 0.099996 | 0.099887 | 0.10499 | 0.10439 | 0.11 | 0.10912
2.1695 | 0.064996 | 0.064073 | 0.069994 | 0.069116 | 0.074999 | 0.074885 | 0.080004 | 0.079824 | 0.085002 | 0.084677 | 0.089998 | 0.090424 | 0.095007 | 0.095527 | 0.099995 | 0.09997 | 0.105 | 0.1044 | 0.11 | 0.10908
2.17 | 0.064994 | 0.064123 | 0.069994 | 0.069177 | 0.075001 | 0.074891 | 0.080006 | 0.079781 | 0.084999 | 0.084653 | 0.089996 | 0.090523 | 0.095004 | 0.095498 | 0.099996 | 0.10004 | 0.105 | 0.10436 | 0.11 | 0.10911
2.1705 | 0.064993 | 0.064176 | 0.069998 | 0.069187 | 0.075005 | 0.074854 | 0.080002 | 0.079757 | 0.084995 | 0.08471 | 0.089996 | 0.090605 | 0.095 | 0.095543 | 0.1 | 0.10002 | 0.105 | 0.1043 | 0.10999 | 0.1092
2.171 | 0.064995 | 0.064218 | 0.070002 | 0.069119 | 0.075006 | 0.074795 | 0.079999 | 0.079771 | 0.084993 | 0.084804 | 0.09 | 0.090639 | 0.094998 | 0.09562 | 0.1 | 0.099919 | 0.105 | 0.10425 | 0.10999 | 0.10927
2.1715 | 0.064999 | 0.064215 | 0.070004 | 0.06903 | 0.075005 | 0.074746 | 0.079996 | 0.079808 | 0.084993 | 0.084884 | 0.090004 | 0.090562 | 0.094998 | 0.095691 | 0.1 | 0.099817 | 0.105 | 0.10423 | 0.11 | 0.10932
2.172 | 0.065002 | 0.064161 | 0.070002 | 0.068959 | 0.075002 | 0.074743 | 0.079994 | 0.079845 | 0.084994 | 0.084937 | 0.090006 | 0.090447 | 0.094999 | 0.095734 | 0.1 | 0.099757 | 0.10499 | 0.10427 | 0.11 | 0.10931
2.1725 | 0.065003 | 0.064098 | 0.069998 | 0.068954 | 0.074999 | 0.074775 | 0.079996 | 0.079874 | 0.084999 | 0.084897 | 0.090005 | 0.090347 | 0.095004 | 0.095711 | 0.099999 | 0.099778 | 0.10499 | 0.10433 | 0.11 | 0.10922
2.173 | 0.065001 | 0.064056 | 0.069996 | 0.069016 | 0.074998 | 0.074836 | 0.08 | 0.079877 | 0.085002 | 0.084792 | 0.090001 | 0.090324 | 0.095007 | 0.095628 | 0.099996 | 0.099872 | 0.10499 | 0.10438 | 0.11 | 0.10914
2.1735 | 0.064997 | 0.06406 | 0.069994 | 0.069087 | 0.074998 | 0.074881 | 0.080004 | 0.079841 | 0.085002 | 0.084695 | 0.089998 | 0.090393 | 0.095008 | 0.095544 | 0.099995 | 0.099958 | 0.105 | 0.10441 | 0.11 | 0.10908
2.174 | 0.064994 | 0.06411 | 0.069994 | 0.069147 | 0.075 | 0.074901 | 0.080006 | 0.079796 | 0.085 | 0.084646 | 0.089996 | 0.09049 | 0.095006 | 0.095494 | 0.099996 | 0.10003 | 0.105 | 0.10438 | 0.11 | 0.1091
2.1745 | 0.064993 | 0.064163 | 0.069997 | 0.069185 | 0.075004 | 0.074874 | 0.080003 | 0.079765 | 0.084996 | 0.084688 | 0.089996 | 0.090576 | 0.095001 | 0.095524 | 0.1 | 0.10004 | 0.105 | 0.10432 | 0.10999 | 0.10918
2.175 | 0.064994 | 0.064208 | 0.070001 | 0.06913 | 0.075006 | 0.074815 | 0.079999 | 0.079767 | 0.084994 | 0.084779 | 0.089999 | 0.090629 | 0.094999 | 0.095599 | 0.1 | 0.099949 | 0.105 | 0.10426 | 0.10999 | 0.10926
2.1755 | 0.064998 | 0.064219 | 0.070003 | 0.069038 | 0.075005 | 0.074763 | 0.079996 | 0.079802 | 0.084993 | 0.084863 | 0.090003 | 0.090582 | 0.094998 | 0.095668 | 0.1 | 0.099841 | 0.105 | 0.10423 | 0.11 | 0.10932
2.176 | 0.065001 | 0.064173 | 0.070003 | 0.068963 | 0.075003 | 0.074742 | 0.079994 | 0.079839 | 0.084993 | 0.084932 | 0.090006 | 0.090467 | 0.094998 | 0.095727 | 0.1 | 0.099766 | 0.105 | 0.10426 | 0.11 | 0.10933
2.1765 | 0.065003 | 0.06411 | 0.069999 | 0.068935 | 0.075 | 0.074768 | 0.079995 | 0.079872 | 0.084998 | 0.084919 | 0.090005 | 0.090366 | 0.095003 | 0.09572 | 0.1 | 0.099768 | 0.10499 | 0.10432 | 0.11 | 0.10925
2.177 | 0.065002 | 0.064056 | 0.069996 | 0.068984 | 0.074998 | 0.074826 | 0.079999 | 0.079884 | 0.085002 | 0.084814 | 0.090002 | 0.090319 | 0.095007 | 0.095649 | 0.099997 | 0.099855 | 0.10499 | 0.10437 | 0.11 | 0.10916
2.1775 | 0.064999 | 0.064048 | 0.069994 | 0.069059 | 0.074998 | 0.074874 | 0.080003 | 0.079853 | 0.085003 | 0.08471 | 0.089999 | 0.090373 | 0.095008 | 0.095564 | 0.099995 | 0.099946 | 0.105 | 0.10441 | 0.11 | 0.10909
2.178 | 0.064995 | 0.064093 | 0.069993 | 0.069127 | 0.074999 | 0.074899 | 0.080006 | 0.079807 | 0.085002 | 0.08464 | 0.089996 | 0.090468 | 0.095007 | 0.095503 | 0.099995 | 0.10003 | 0.105 | 0.10439 | 0.11 | 0.10909
2.1785 | 0.064993 | 0.064147 | 0.069996 | 0.069168 | 0.075003 | 0.074887 | 0.080004 | 0.079772 | 0.084997 | 0.084662 | 0.089996 | 0.090558 | 0.095002 | 0.095508 | 0.099999 | 0.10005 | 0.105 | 0.10433 | 0.11 | 0.10916
2.179 | 0.064993 | 0.064193 | 0.070001 | 0.06914 | 0.075006 | 0.074831 | 0.08 | 0.079764 | 0.084994 | 0.084749 | 0.089998 | 0.090625 | 0.094999 | 0.095581 | 0.1 | 0.099984 | 0.105 | 0.10427 | 0.10999 | 0.10924
2.1795 | 0.064997 | 0.064219 | 0.070003 | 0.069053 | 0.075006 | 0.074773 | 0.079997 | 0.079792 | 0.084993 | 0.084843 | 0.090002 | 0.090602 | 0.094998 | 0.095653 | 0.1 | 0.099876 | 0.105 | 0.10424 | 0.10999 | 0.1093
2.18 | 0.065 | 0.064185 | 0.070004 | 0.068971 | 0.075004 | 0.074743 | 0.079994 | 0.079832 | 0.084993 | 0.084915 | 0.090005 | 0.090494 | 0.094997 | 0.095712 | 0.1 | 0.099784 | 0.105 | 0.10425 | 0.11 | 0.10934
2.1805 | 0.065003 | 0.064122 | 0.07 | 0.068924 | 0.075 | 0.074759 | 0.079995 | 0.079863 | 0.084997 | 0.084923 | 0.090006 | 0.090384 | 0.095002 | 0.095729 | 0.1 | 0.099764 | 0.10499 | 0.1043 | 0.11 | 0.10927
2.181 | 0.065003 | 0.064067 | 0.069997 | 0.068962 | 0.074998 | 0.074811 | 0.079998 | 0.079884 | 0.085001 | 0.084841 | 0.090003 | 0.090316 | 0.095006 | 0.09567 | 0.099997 | 0.099832 | 0.10499 | 0.10436 | 0.11 | 0.10918
2.1815 | 0.064999 | 0.064043 | 0.069995 | 0.069033 | 0.074998 | 0.074862 | 0.080003 | 0.079863 | 0.085003 | 0.084732 | 0.089999 | 0.090345 | 0.095008 | 0.09558 | 0.099995 | 0.099927 | 0.10499 | 0.1044 | 0.11 | 0.10911
2.182 | 0.064996 | 0.064077 | 0.069993 | 0.069095 | 0.074999 | 0.074892 | 0.080006 | 0.079819 | 0.085002 | 0.084646 | 0.089997 | 0.090439 | 0.095007 | 0.095507 | 0.099995 | 0.1 | 0.105 | 0.1044 | 0.11 | 0.10908
2.1825 | 0.064994 | 0.064133 | 0.069995 | 0.069157 | 0.075002 | 0.074892 | 0.080005 | 0.079781 | 0.084998 | 0.084642 | 0.089996 | 0.090534 | 0.095003 | 0.095497 | 0.099997 | 0.10006 | 0.105 | 0.10435 | 0.11 | 0.10914
2.183 | 0.064994 | 0.064184 | 0.07 | 0.069152 | 0.075005 | 0.074847 | 0.080001 | 0.079762 | 0.084995 | 0.084723 | 0.089997 | 0.090616 | 0.095 | 0.09556 | 0.1 | 0.10001 | 0.105 | 0.10429 | 0.10999 | 0.10922
2.1835 | 0.064996 | 0.064218 | 0.070003 | 0.06907 | 0.075006 | 0.074786 | 0.079997 | 0.079784 | 0.084993 | 0.084812 | 0.090001 | 0.090615 | 0.094998 | 0.095632 | 0.1 | 0.099905 | 0.105 | 0.10424 | 0.10999 | 0.10929
2.184 | 0.064999 | 0.064202 | 0.070004 | 0.068986 | 0.075005 | 0.074747 | 0.079995 | 0.079822 | 0.084992 | 0.084889 | 0.090004 | 0.090525 | 0.094997 | 0.095703 | 0.1 | 0.099811 | 0.105 | 0.10424 | 0.11 | 0.10934
2.1845 | 0.065003 | 0.06414 | 0.070001 | 0.068926 | 0.075001 | 0.07475 | 0.079995 | 0.079856 | 0.084996 | 0.084915 | 0.090006 | 0.090412 | 0.095001 | 0.095732 | 0.1 | 0.099759 | 0.10499 | 0.10429 | 0.11 | 0.1093
2.185 | 0.065003 | 0.064083 | 0.069998 | 0.068944 | 0.074999 | 0.074795 | 0.079997 | 0.079879 | 0.085 | 0.084859 | 0.090004 | 0.090327 | 0.095005 | 0.095691 | 0.099998 | 0.099812 | 0.10499 | 0.10435 | 0.11 | 0.10921
2.1855 | 0.065 | 0.064048 | 0.069995 | 0.069011 | 0.074998 | 0.07485 | 0.080002 | 0.079871 | 0.085003 | 0.084753 | 0.09 | 0.090336 | 0.095008 | 0.095602 | 0.099996 | 0.099901 | 0.10499 | 0.10439 | 0.11 | 0.10912
2.186 | 0.064997 | 0.064067 | 0.069993 | 0.069084 | 0.074998 | 0.074884 | 0.080005 | 0.079827 | 0.085003 | 0.084658 | 0.089997 | 0.090421 | 0.095008 | 0.095529 | 0.099994 | 0.099989 | 0.105 | 0.10441 | 0.11 | 0.10908
2.1865 | 0.064994 | 0.064123 | 0.069994 | 0.069146 | 0.075001 | 0.074896 | 0.080005 | 0.079787 | 0.084999 | 0.084635 | 0.089996 | 0.090518 | 0.095004 | 0.095495 | 0.099997 | 0.10006 | 0.105 | 0.10437 | 0.11 | 0.10912
2.187 | 0.064993 | 0.064176 | 0.069998 | 0.06916 | 0.075005 | 0.07486 | 0.080002 | 0.079762 | 0.084995 | 0.0847 | 0.089996 | 0.090601 | 0.095 | 0.095546 | 0.1 | 0.10004 | 0.105 | 0.10431 | 0.10999 | 0.10921
2.1875 | 0.064995 | 0.064217 | 0.070002 | 0.069091 | 0.075006 | 0.074798 | 0.079998 | 0.079775 | 0.084993 | 0.08479 | 0.09 | 0.090627 | 0.094998 | 0.095618 | 0.1 | 0.099936 | 0.105 | 0.10425 | 0.10999 | 0.10928
2.188 | 0.064998 | 0.064215 | 0.070004 | 0.069001 | 0.075005 | 0.07475 | 0.079995 | 0.079813 | 0.084992 | 0.084873 | 0.090004 | 0.090545 | 0.094997 | 0.095684 | 0.10001 | 0.099837 | 0.105 | 0.10424 | 0.10999 | 0.10933
2.1885 | 0.065002 | 0.064161 | 0.070002 | 0.068934 | 0.075002 | 0.074743 | 0.079995 | 0.07985 | 0.084995 | 0.084921 | 0.090006 | 0.090429 | 0.095 | 0.095731 | 0.1 | 0.09977 | 0.10499 | 0.10428 | 0.11 | 0.10931
2.189 | 0.065003 | 0.064097 | 0.069998 | 0.068929 | 0.074999 | 0.07478 | 0.079996 | 0.079878 | 0.085 | 0.084884 | 0.090005 | 0.090336 | 0.095004 | 0.09571 | 0.099999 | 0.099798 | 0.10499 | 0.10433 | 0.11 | 0.10923
2.1895 | 0.065001 | 0.064056 | 0.069996 | 0.068987 | 0.074998 | 0.074835 | 0.08 | 0.079878 | 0.085002 | 0.084774 | 0.090001 | 0.090319 | 0.095007 | 0.095623 | 0.099996 | 0.099887 | 0.10499 | 0.10438 | 0.11 | 0.10914
2.19 | 0.064998 | 0.064058 | 0.069993 | 0.069057 | 0.074998 | 0.074883 | 0.080004 | 0.07984 | 0.085003 | 0.084672 | 0.089998 | 0.090386 | 0.095008 | 0.095541 | 0.099995 | 0.099971 | 0.105 | 0.10441 | 0.11 | 0.10907
2.1905 | 0.064995 | 0.064109 | 0.069993 | 0.06913 | 0.075 | 0.074901 | 0.080005 | 0.079798 | 0.085 | 0.084626 | 0.089996 | 0.090491 | 0.095005 | 0.095496 | 0.099996 | 0.10005 | 0.105 | 0.10438 | 0.11 | 0.1091
2.191 | 0.064993 | 0.064164 | 0.069997 | 0.069163 | 0.075004 | 0.074876 | 0.080003 | 0.079768 | 0.084996 | 0.084669 | 0.089996 | 0.090578 | 0.095001 | 0.095528 | 0.1 | 0.10005 | 0.105 | 0.10432 | 0.11 | 0.10918
2.1915 | 0.064994 | 0.06421 | 0.070001 | 0.069111 | 0.075006 | 0.074813 | 0.079999 | 0.079769 | 0.084994 | 0.084762 | 0.089999 | 0.090628 | 0.094999 | 0.0956 | 0.1 | 0.099965 | 0.105 | 0.10426 | 0.10999 | 0.10925
2.192 | 0.064997 | 0.064224 | 0.070004 | 0.069027 | 0.075006 | 0.074763 | 0.079996 | 0.079804 | 0.084992 | 0.084848 | 0.090003 | 0.090572 | 0.094997 | 0.095673 | 0.10001 | 0.099863 | 0.105 | 0.10424 | 0.10999 | 0.10931
2.1925 | 0.065001 | 0.064178 | 0.070003 | 0.068944 | 0.075003 | 0.074741 | 0.079995 | 0.07984 | 0.084994 | 0.084914 | 0.090005 | 0.09046 | 0.094999 | 0.095728 | 0.1 | 0.099778 | 0.105 | 0.10427 | 0.11 | 0.10932
2.193 | 0.065004 | 0.064114 | 0.069999 | 0.068919 | 0.075 | 0.074769 | 0.079996 | 0.079873 | 0.084998 | 0.0849 | 0.090005 | 0.090358 | 0.095003 | 0.095727 | 0.1 | 0.099783 | 0.10499 | 0.10432 | 0.11 | 0.10924
2.1935 | 0.065002 | 0.064063 | 0.069996 | 0.068968 | 0.074998 | 0.074821 | 0.08 | 0.079882 | 0.085002 | 0.084799 | 0.090002 | 0.090313 | 0.095007 | 0.095648 | 0.099997 | 0.099867 | 0.10499 | 0.10437 | 0.11 | 0.10915
2.194 | 0.064999 | 0.064053 | 0.069994 | 0.069047 | 0.074997 | 0.074869 | 0.080003 | 0.07985 | 0.085004 | 0.084698 | 0.089999 | 0.090367 | 0.095008 | 0.095565 | 0.099995 | 0.099955 | 0.10499 | 0.10441 | 0.11 | 0.10908
2.1945 | 0.064995 | 0.064097 | 0.069993 | 0.069111 | 0.074999 | 0.074899 | 0.080005 | 0.079808 | 0.085001 | 0.084621 | 0.089996 | 0.090467 | 0.095006 | 0.095501 | 0.099995 | 0.10003 | 0.105 | 0.10439 | 0.11 | 0.10908
2.195 | 0.064994 | 0.064153 | 0.069996 | 0.069158 | 0.075003 | 0.074888 | 0.080004 | 0.079771 | 0.084997 | 0.084642 | 0.089996 | 0.090557 | 0.095002 | 0.095513 | 0.099999 | 0.10006 | 0.105 | 0.10434 | 0.11 | 0.10916
2.1955 | 0.064994 | 0.064201 | 0.070001 | 0.069127 | 0.075006 | 0.07483 | 0.08 | 0.079765 | 0.084994 | 0.084725 | 0.089998 | 0.090625 | 0.094999 | 0.09558 | 0.1 | 0.099992 | 0.105 | 0.10428 | 0.10999 | 0.10924
2.196 | 0.064995 | 0.064229 | 0.070003 | 0.069042 | 0.075006 | 0.074775 | 0.079996 | 0.079795 | 0.084992 | 0.084814 | 0.090002 | 0.090592 | 0.094997 | 0.095654 | 0.10001 | 0.099887 | 0.105 | 0.10424 | 0.10999 | 0.1093
2.1965 | 0.065001 | 0.064193 | 0.070003 | 0.068961 | 0.075004 | 0.07474 | 0.079995 | 0.079834 | 0.084993 | 0.084889 | 0.090005 | 0.090481 | 0.094998 | 0.095713 | 0.1 | 0.099791 | 0.105 | 0.10425 | 0.11 | 0.10933
2.197 | 0.065003 | 0.064133 | 0.07 | 0.068914 | 0.075001 | 0.074758 | 0.079995 | 0.079866 | 0.084998 | 0.084897 | 0.090006 | 0.090376 | 0.095002 | 0.095733 | 0.1 | 0.099773 | 0.10499 | 0.10431 | 0.11 | 0.10926
2.1975 | 0.065003 | 0.064076 | 0.069997 | 0.068951 | 0.074998 | 0.074809 | 0.079998 | 0.079886 | 0.085001 | 0.084808 | 0.090003 | 0.090312 | 0.095006 | 0.095665 | 0.099997 | 0.099841 | 0.10499 | 0.10436 | 0.11 | 0.10917
2.198 | 0.065 | 0.06405 | 0.069994 | 0.069016 | 0.074997 | 0.074864 | 0.080003 | 0.079862 | 0.085003 | 0.084697 | 0.09 | 0.090332 | 0.095008 | 0.095576 | 0.099995 | 0.099927 | 0.10499 | 0.1044 | 0.11 | 0.10909
2.1985 | 0.064996 | 0.064085 | 0.069993 | 0.069093 | 0.074999 | 0.074895 | 0.080005 | 0.079819 | 0.085001 | 0.084614 | 0.089997 | 0.090432 | 0.095007 | 0.095508 | 0.099995 | 0.10001 | 0.105 | 0.1044 | 0.11 | 0.10907
2.199 | 0.064994 | 0.064139 | 0.069996 | 0.069146 | 0.075002 | 0.074895 | 0.080004 | 0.079781 | 0.084998 | 0.084608 | 0.089996 | 0.090527 | 0.095003 | 0.095499 | 0.099998 | 0.10006 | 0.105 | 0.10435 | 0.11 | 0.10913
2.1995 | 0.064993 | 0.06419 | 0.07 | 0.06914 | 0.075005 | 0.074847 | 0.080001 | 0.079763 | 0.084995 | 0.084683 | 0.089998 | 0.090601 | 0.095 | 0.095559 | 0.1 | 0.10001 | 0.105 | 0.10429 | 0.10999 | 0.10922
2.2 | 0.064995 | 0.064224 | 0.070003 | 0.069061 | 0.075006 | 0.074788 | 0.079997 | 0.079787 | 0.084992 | 0.084778 | 0.09 | 0.090605 | 0.094997 | 0.095636 | 0.1 | 0.099906 | 0.105 | 0.10424 | 0.10999 | 0.10928
2.2005 | 0.065 | 0.064208 | 0.070003 | 0.068978 | 0.075005 | 0.074749 | 0.079995 | 0.079825 | 0.084993 | 0.084854 | 0.090004 | 0.090506 | 0.094998 | 0.095696 | 0.1 | 0.099809 | 0.105 | 0.10425 | 0.11 | 0.10933
2.201 | 0.065003 | 0.064148 | 0.070001 | 0.068917 | 0.075001 | 0.074752 | 0.079995 | 0.079861 | 0.084997 | 0.084885 | 0.090006 | 0.090394 | 0.095001 | 0.095731 | 0.1 | 0.099761 | 0.10499 | 0.10429 | 0.11 | 0.10929
2.2015 | 0.065003 | 0.064089 | 0.069998 | 0.068934 | 0.074999 | 0.074797 | 0.079997 | 0.079883 | 0.085 | 0.084821 | 0.090004 | 0.090307 | 0.095005 | 0.095682 | 0.099998 | 0.099811 | 0.10499 | 0.10435 | 0.11 | 0.10919
2.202 | 0.065002 | 0.064052 | 0.069995 | 0.069005 | 0.074997 | 0.074851 | 0.080002 | 0.079871 | 0.085003 | 0.084716 | 0.090001 | 0.090316 | 0.095008 | 0.095595 | 0.099995 | 0.099904 | 0.10499 | 0.10439 | 0.11 | 0.10911
2.2025 | 0.064997 | 0.064072 | 0.069993 | 0.069078 | 0.074998 | 0.074891 | 0.080004 | 0.079832 | 0.085002 | 0.084618 | 0.089997 | 0.090404 | 0.095007 | 0.095518 | 0.099995 | 0.099989 | 0.105 | 0.10441 | 0.11 | 0.10907
2.203 | 0.064994 | 0.064125 | 0.069995 | 0.069141 | 0.075002 | 0.074902 | 0.080005 | 0.079791 | 0.084999 | 0.084595 | 0.089996 | 0.090502 | 0.095004 | 0.095488 | 0.099997 | 0.10005 | 0.105 | 0.10437 | 0.11 | 0.10912
2.2035 | 0.064993 | 0.064177 | 0.069998 | 0.069157 | 0.075005 | 0.074865 | 0.080002 | 0.079767 | 0.084995 | 0.084653 | 0.089996 | 0.090586 | 0.095 | 0.095536 | 0.1 | 0.10003 | 0.105 | 0.1043 | 0.10999 | 0.1092
2.204 | 0.064994 | 0.064221 | 0.070002 | 0.069089 | 0.075006 | 0.074803 | 0.079998 | 0.079782 | 0.084992 | 0.084751 | 0.089999 | 0.090608 | 0.094997 | 0.09561 | 0.1 | 0.099926 | 0.105 | 0.10425 | 0.10999 | 0.10928
2.2045 | 0.064998 | 0.064223 | 0.070004 | 0.069002 | 0.075005 | 0.074756 | 0.079996 | 0.079818 | 0.084993 | 0.084834 | 0.090004 | 0.090529 | 0.094998 | 0.095674 | 0.1 | 0.099824 | 0.105 | 0.10424 | 0.11 | 0.10933
2.205 | 0.065002 | 0.064168 | 0.070002 | 0.068935 | 0.075002 | 0.074748 | 0.079995 | 0.079855 | 0.084995 | 0.084884 | 0.090006 | 0.090416 | 0.095 | 0.095723 | 0.1 | 0.09976 | 0.105 | 0.10428 | 0.11 | 0.10931
2.2055 | 0.065003 | 0.064107 | 0.069998 | 0.068928 | 0.074999 | 0.074786 | 0.079997 | 0.079882 | 0.085 | 0.084843 | 0.090005 | 0.090319 | 0.095005 | 0.095694 | 0.099998 | 0.099793 | 0.10499 | 0.10433 | 0.11 | 0.10922
2.206 | 0.065002 | 0.064061 | 0.069996 | 0.068981 | 0.074997 | 0.07484 | 0.08 | 0.079882 | 0.085003 | 0.084736 | 0.090002 | 0.090295 | 0.095008 | 0.095608 | 0.099996 | 0.099879 | 0.10499 | 0.10438 | 0.11001 | 0.10913
2.2065 | 0.064998 | 0.064066 | 0.069994 | 0.069065 | 0.074998 | 0.074888 | 0.080004 | 0.079846 | 0.085002 | 0.084638 | 0.089998 | 0.090378 | 0.095007 | 0.095531 | 0.099995 | 0.099971 | 0.105 | 0.10441 | 0.11 | 0.10907
2.207 | 0.064995 | 0.064115 | 0.069994 | 0.069133 | 0.075 | 0.074911 | 0.080005 | 0.079804 | 0.085 | 0.08459 | 0.089996 | 0.090479 | 0.095005 | 0.095484 | 0.099997 | 0.10004 | 0.105 | 0.10438 | 0.11 | 0.1091
2.2075 | 0.064994 | 0.064172 | 0.069997 | 0.069164 | 0.075004 | 0.074885 | 0.080003 | 0.079774 | 0.084996 | 0.084632 | 0.089996 | 0.090565 | 0.095001 | 0.095517 | 0.1 | 0.10004 | 0.105 | 0.10432 | 0.10999 | 0.10918
2.208 | 0.064993 | 0.064218 | 0.070001 | 0.069119 | 0.075006 | 0.074825 | 0.079999 | 0.079777 | 0.084993 | 0.084725 | 0.089998 | 0.090614 | 0.094998 | 0.095594 | 0.1 | 0.099954 | 0.105 | 0.10426 | 0.10999 | 0.10926
2.2085 | 0.064997 | 0.064234 | 0.070003 | 0.069025 | 0.075006 | 0.074773 | 0.079996 | 0.079811 | 0.084993 | 0.08481 | 0.090003 | 0.090559 | 0.094997 | 0.095658 | 0.1 | 0.099845 | 0.105 | 0.10424 | 0.10999 | 0.10932
2.209 | 0.065001 | 0.064188 | 0.070003 | 0.068951 | 0.075003 | 0.074754 | 0.079995 | 0.079849 | 0.084995 | 0.084877 | 0.090006 | 0.090446 | 0.094999 | 0.095715 | 0.1 | 0.099763 | 0.105 | 0.10427 | 0.11 | 0.10932
2.2095 | 0.065003 | 0.064126 | 0.069999 | 0.06892 | 0.075 | 0.074779 | 0.079996 | 0.079881 | 0.084999 | 0.08486 | 0.090005 | 0.090343 | 0.095003 | 0.095708 | 0.099999 | 0.099772 | 0.10499 | 0.10432 | 0.11 | 0.10924
2.21 | 0.065003 | 0.064072 | 0.069996 | 0.068974 | 0.074997 | 0.07483 | 0.079999 | 0.079889 | 0.085002 | 0.084762 | 0.090003 | 0.090297 | 0.095007 | 0.095631 | 0.099996 | 0.099858 | 0.10499 | 0.10437 | 0.11 | 0.10915
2.2105 | 0.064999 | 0.064065 | 0.069994 | 0.069048 | 0.074997 | 0.074883 | 0.080003 | 0.07986 | 0.085003 | 0.08466 | 0.089999 | 0.090352 | 0.095008 | 0.095543 | 0.099995 | 0.09995 | 0.10499 | 0.10441 | 0.11 | 0.10908
2.211 | 0.064995 | 0.064106 | 0.069994 | 0.069118 | 0.075 | 0.074913 | 0.080005 | 0.079817 | 0.085001 | 0.084598 | 0.089997 | 0.090455 | 0.095006 | 0.095487 | 0.099996 | 0.10003 | 0.105 | 0.1044 | 0.11 | 0.10909
2.2115 | 0.064994 | 0.064161 | 0.069996 | 0.069162 | 0.075003 | 0.074899 | 0.080004 | 0.079781 | 0.084997 | 0.084622 | 0.089996 | 0.090547 | 0.095002 | 0.095504 | 0.099999 | 0.10006 | 0.105 | 0.10434 | 0.11 | 0.10916
2.212 | 0.064992 | 0.06421 | 0.07 | 0.069131 | 0.075006 | 0.074843 | 0.08 | 0.079775 | 0.084993 | 0.084712 | 0.089997 | 0.090611 | 0.094998 | 0.095571 | 0.1 | 0.099982 | 0.105 | 0.10428 | 0.10999 | 0.10924
2.2125 | 0.064996 | 0.064241 | 0.070003 | 0.069046 | 0.075006 | 0.074787 | 0.079997 | 0.079804 | 0.084993 | 0.084796 | 0.090002 | 0.090585 | 0.094998 | 0.095642 | 0.1 | 0.099871 | 0.105 | 0.10424 | 0.10999 | 0.10931
2.213 | 0.065001 | 0.064208 | 0.070003 | 0.068964 | 0.075004 | 0.074757 | 0.079995 | 0.079844 | 0.084994 | 0.084875 | 0.090005 | 0.090477 | 0.094999 | 0.095708 | 0.1 | 0.099783 | 0.105 | 0.10426 | 0.11 | 0.10933
2.2135 | 0.065003 | 0.064147 | 0.07 | 0.068915 | 0.075001 | 0.074772 | 0.079995 | 0.079876 | 0.084998 | 0.08488 | 0.090006 | 0.09037 | 0.095003 | 0.095719 | 0.1 | 0.099768 | 0.10499 | 0.10431 | 0.11 | 0.10926
2.214 | 0.065004 | 0.064089 | 0.069997 | 0.068945 | 0.074998 | 0.074824 | 0.079998 | 0.079894 | 0.085001 | 0.084797 | 0.090004 | 0.090293 | 0.095006 | 0.095651 | 0.099997 | 0.099835 | 0.10499 | 0.10436 | 0.11 | 0.10916
2.2145 | 0.065 | 0.064064 | 0.069994 | 0.06903 | 0.074997 | 0.074878 | 0.080002 | 0.079873 | 0.085003 | 0.084692 | 0.089999 | 0.090336 | 0.095008 | 0.095567 | 0.099995 | 0.099936 | 0.10499 | 0.1044 | 0.11 | 0.10909
2.215 | 0.064996 | 0.064099 | 0.069994 | 0.069098 | 0.074999 | 0.074913 | 0.080005 | 0.079833 | 0.085001 | 0.084612 | 0.089997 | 0.090435 | 0.095006 | 0.095499 | 0.099995 | 0.10002 | 0.105 | 0.1044 | 0.11 | 0.10907
2.2155 | 0.064994 | 0.064155 | 0.069996 | 0.069152 | 0.075002 | 0.074911 | 0.080004 | 0.079794 | 0.084998 | 0.084611 | 0.089996 | 0.090526 | 0.095003 | 0.09549 | 0.099998 | 0.10006 | 0.105 | 0.10435 | 0.11 | 0.10913
2.216 | 0.064992 | 0.064205 | 0.069999 | 0.069146 | 0.075005 | 0.074866 | 0.080001 | 0.079776 | 0.084994 | 0.08469 | 0.089996 | 0.090606 | 0.094999 | 0.095556 | 0.1 | 0.10001 | 0.105 | 0.10429 | 0.10999 | 0.10922
2.2165 | 0.064995 | 0.064243 | 0.070002 | 0.069066 | 0.075006 | 0.074804 | 0.079998 | 0.079799 | 0.084993 | 0.084782 | 0.090001 | 0.090605 | 0.094998 | 0.095627 | 0.1 | 0.0999 | 0.105 | 0.10424 | 0.10999 | 0.10928
2.217 | 0.065 | 0.064226 | 0.070003 | 0.068983 | 0.075005 | 0.074768 | 0.079996 | 0.079837 | 0.084993 | 0.084861 | 0.090005 | 0.090515 | 0.094998 | 0.095694 | 0.1 | 0.099804 | 0.105 | 0.10425 | 0.11 | 0.10932
2.2175 | 0.065003 | 0.064168 | 0.070001 | 0.068921 | 0.075001 | 0.07477 | 0.079995 | 0.079871 | 0.084997 | 0.084892 | 0.090006 | 0.0904 | 0.095001 | 0.09572 | 0.1 | 0.09976 | 0.10499 | 0.1043 | 0.11 | 0.10927
2.218 | 0.065004 | 0.064107 | 0.069998 | 0.068937 | 0.074999 | 0.074812 | 0.079997 | 0.079894 | 0.085001 | 0.084827 | 0.090005 | 0.090316 | 0.095006 | 0.095672 | 0.099998 | 0.099819 | 0.10499 | 0.10435 | 0.11 | 0.10918
2.2185 | 0.065001 | 0.064067 | 0.069995 | 0.069004 | 0.074997 | 0.074873 | 0.080001 | 0.079886 | 0.085002 | 0.08472 | 0.09 | 0.090324 | 0.095007 | 0.095582 | 0.099996 | 0.099911 | 0.10499 | 0.10439 | 0.11 | 0.1091
2.219 | 0.064997 | 0.064088 | 0.069994 | 0.069079 | 0.074998 | 0.074914 | 0.080004 | 0.079846 | 0.085002 | 0.084631 | 0.089997 | 0.090416 | 0.095007 | 0.095513 | 0.099995 | 0.1 | 0.105 | 0.10441 | 0.11 | 0.10906
2.2195 | 0.064994 | 0.064142 | 0.069995 | 0.06914 | 0.075002 | 0.074921 | 0.080005 | 0.079804 | 0.084998 | 0.084608 | 0.089996 | 0.090514 | 0.095003 | 0.095485 | 0.099997 | 0.10006 | 0.105 | 0.10437 | 0.11 | 0.10911
2.22 | 0.064992 | 0.064195 | 0.069998 | 0.069149 | 0.075005 | 0.074886 | 0.080002 | 0.07978 | 0.084995 | 0.084673 | 0.089995 | 0.090597 | 0.095 | 0.095538 | 0.1 | 0.10003 | 0.105 | 0.1043 | 0.10999 | 0.10919
2.2205 | 0.064994 | 0.064235 | 0.070002 | 0.069082 | 0.075006 | 0.07482 | 0.079998 | 0.079794 | 0.084993 | 0.084762 | 0.09 | 0.090624 | 0.094998 | 0.095611 | 0.1 | 0.099925 | 0.105 | 0.10425 | 0.10999 | 0.10926
2.221 | 0.064999 | 0.064243 | 0.070004 | 0.068993 | 0.075005 | 0.074777 | 0.079996 | 0.079829 | 0.084993 | 0.084848 | 0.090004 | 0.090545 | 0.094998 | 0.095677 | 0.1 | 0.099829 | 0.105 | 0.10424 | 0.11 | 0.10932
2.2215 | 0.065002 | 0.064187 | 0.070002 | 0.068924 | 0.075002 | 0.074768 | 0.079995 | 0.079866 | 0.084996 | 0.084897 | 0.090006 | 0.09043 | 0.095001 | 0.095718 | 0.1 | 0.099764 | 0.10499 | 0.10428 | 0.11 | 0.10929
2.222 | 0.065004 | 0.064124 | 0.069999 | 0.068908 | 0.074999 | 0.074807 | 0.079996 | 0.079894 | 0.085 | 0.084845 | 0.090006 | 0.09033 | 0.095005 | 0.095684 | 0.099999 | 0.099798 | 0.10499 | 0.10434 | 0.11 | 0.1092
2.2225 | 0.065001 | 0.064078 | 0.069995 | 0.068978 | 0.074997 | 0.074861 | 0.08 | 0.079896 | 0.085002 | 0.084744 | 0.090001 | 0.090316 | 0.095007 | 0.095602 | 0.099996 | 0.099896 | 0.10499 | 0.10438 | 0.11 | 0.10911
2.223 | 0.064998 | 0.064081 | 0.069994 | 0.069053 | 0.074998 | 0.07491 | 0.080004 | 0.079859 | 0.085002 | 0.084647 | 0.089998 | 0.090396 | 0.095007 | 0.095523 | 0.099995 | 0.099984 | 0.105 | 0.10441 | 0.11 | 0.10906
2.2235 | 0.064995 | 0.06413 | 0.069994 | 0.069118 | 0.075001 | 0.074928 | 0.080005 | 0.079818 | 0.085 | 0.084598 | 0.089996 | 0.090495 | 0.095004 | 0.095478 | 0.099997 | 0.10005 | 0.105 | 0.10438 | 0.11 | 0.10909
2.224 | 0.064992 | 0.064186 | 0.069996 | 0.069151 | 0.075004 | 0.074904 | 0.080003 | 0.079787 | 0.084996 | 0.08464 | 0.089995 | 0.090584 | 0.095 | 0.095517 | 0.1 | 0.10005 | 0.105 | 0.10432 | 0.10999 | 0.10917
2.2245 | 0.064994 | 0.064229 | 0.070001 | 0.069099 | 0.075006 | 0.074841 | 0.079999 | 0.079789 | 0.084994 | 0.084731 | 0.089999 | 0.090632 | 0.094998 | 0.095589 | 0.1 | 0.099961 | 0.105 | 0.10426 | 0.10999 | 0.10924
2.225 | 0.064998 | 0.064248 | 0.070003 | 0.069009 | 0.075006 | 0.07479 | 0.079997 | 0.079824 | 0.084993 | 0.084816 | 0.090003 | 0.090582 | 0.094998 | 0.095661 | 0.1 | 0.099855 | 0.105 | 0.10424 | 0.11 | 0.1093
2.2255 | 0.065002 | 0.064203 | 0.070003 | 0.068932 | 0.075003 | 0.074768 | 0.079995 | 0.079862 | 0.084995 | 0.08488 | 0.090006 | 0.090467 | 0.095 | 0.095713 | 0.1 | 0.099777 | 0.105 | 0.10427 | 0.11 | 0.1093
2.226 | 0.065004 | 0.064139 | 0.07 | 0.068904 | 0.075 | 0.074791 | 0.079995 | 0.079892 | 0.084998 | 0.084858 | 0.090006 | 0.090365 | 0.095003 | 0.095707 | 0.099999 | 0.099789 | 0.10499 | 0.10432 | 0.11 | 0.10921
2.2265 | 0.065002 | 0.064086 | 0.069996 | 0.06895 | 0.074998 | 0.074849 | 0.079999 | 0.079905 | 0.085002 | 0.084757 | 0.090002 | 0.090318 | 0.095007 | 0.095623 | 0.099996 | 0.099875 | 0.10499 | 0.10438 | 0.11 | 0.10912
2.227 | 0.064999 | 0.064077 | 0.069994 | 0.069029 | 0.074998 | 0.074901 | 0.080003 | 0.079875 | 0.085002 | 0.084659 | 0.089999 | 0.090379 | 0.095007 | 0.095545 | 0.099995 | 0.099971 | 0.105 | 0.10441 | 0.11 | 0.10906
2.2275 | 0.064995 | 0.064118 | 0.069994 | 0.069098 | 0.075 | 0.074925 | 0.080005 | 0.079831 | 0.085 | 0.08459 | 0.089997 | 0.090477 | 0.095005 | 0.095486 | 0.099996 | 0.10005 | 0.105 | 0.10439 | 0.11 | 0.10908
2.228 | 0.064993 | 0.064173 | 0.069995 | 0.069143 | 0.075003 | 0.074916 | 0.080004 | 0.079795 | 0.084997 | 0.084615 | 0.089995 | 0.090564 | 0.095001 | 0.095504 | 0.099999 | 0.10007 | 0.105 | 0.10434 | 0.10999 | 0.10915
2.2285 | 0.064993 | 0.064221 | 0.07 | 0.069111 | 0.075006 | 0.074856 | 0.08 | 0.079788 | 0.084994 | 0.084701 | 0.089998 | 0.090629 | 0.094999 | 0.095572 | 0.1 | 0.099988 | 0.105 | 0.10428 | 0.10999 | 0.10922
2.229 | 0.064997 | 0.06425 | 0.070003 | 0.069026 | 0.075006 | 0.074801 | 0.079997 | 0.079817 | 0.084993 | 0.084792 | 0.090002 | 0.090601 | 0.094998 | 0.095647 | 0.1 | 0.099884 | 0.105 | 0.10424 | 0.10999 | 0.10929
2.2295 | 0.065001 | 0.064223 | 0.070003 | 0.068945 | 0.075004 | 0.07477 | 0.079995 | 0.079854 | 0.084994 | 0.084864 | 0.090005 | 0.090493 | 0.094999 | 0.095708 | 0.1 | 0.099796 | 0.105 | 0.10426 | 0.11 | 0.10931
2.23 | 0.065004 | 0.064158 | 0.070001 | 0.068889 | 0.075001 | 0.074786 | 0.079995 | 0.079886 | 0.084997 | 0.08486 | 0.090006 | 0.090382 | 0.095002 | 0.095715 | 0.1 | 0.099779 | 0.10499 | 0.10432 | 0.11 | 0.10924
2.2305 | 0.065003 | 0.064101 | 0.069997 | 0.06893 | 0.074998 | 0.074836 | 0.079997 | 0.079906 | 0.085001 | 0.084787 | 0.090003 | 0.090316 | 0.095006 | 0.095653 | 0.099997 | 0.099857 | 0.10499 | 0.10437 | 0.11 | 0.10915
2.231 | 0.065 | 0.064074 | 0.069994 | 0.069003 | 0.074998 | 0.07489 | 0.080002 | 0.079885 | 0.085003 | 0.084678 | 0.089999 | 0.09035 | 0.095008 | 0.095568 | 0.099995 | 0.099953 | 0.10499 | 0.10441 | 0.11 | 0.10908
2.2315 | 0.064996 | 0.064106 | 0.069994 | 0.069074 | 0.074999 | 0.074922 | 0.080005 | 0.079842 | 0.085001 | 0.084596 | 0.089997 | 0.090446 | 0.095006 | 0.095502 | 0.099995 | 0.10003 | 0.105 | 0.10441 | 0.11 | 0.10907
2.232 | 0.064993 | 0.064164 | 0.069994 | 0.069132 | 0.075002 | 0.074921 | 0.080005 | 0.079802 | 0.084998 | 0.084598 | 0.089995 | 0.090541 | 0.095003 | 0.095499 | 0.099997 | 0.10008 | 0.105 | 0.10435 | 0.10999 | 0.10914
2.2325 | 0.064993 | 0.064215 | 0.069999 | 0.069119 | 0.075005 | 0.074872 | 0.080001 | 0.079783 | 0.084995 | 0.084677 | 0.089997 | 0.09062 | 0.095 | 0.095562 | 0.1 | 0.10001 | 0.105 | 0.10429 | 0.10999 | 0.10922
2.233 | 0.064996 | 0.064253 | 0.070003 | 0.069045 | 0.075006 | 0.074812 | 0.079998 | 0.079806 | 0.084993 | 0.084772 | 0.090001 | 0.09062 | 0.094998 | 0.095639 | 0.1 | 0.099906 | 0.105 | 0.10425 | 0.10999 | 0.10929
2.2335 | 0.065 | 0.064242 | 0.070004 | 0.068959 | 0.075005 | 0.074771 | 0.079996 | 0.079842 | 0.084994 | 0.084847 | 0.090005 | 0.09052 | 0.094998 | 0.095704 | 0.1 | 0.099808 | 0.105 | 0.10426 | 0.11 | 0.10932
2.234 | 0.065003 | 0.064183 | 0.070003 | 0.068899 | 0.075002 | 0.074771 | 0.079995 | 0.079874 | 0.084996 | 0.084882 | 0.090007 | 0.090408 | 0.095001 | 0.095734 | 0.1 | 0.09977 | 0.10499 | 0.10431 | 0.11 | 0.10927
2.2345 | 0.065003 | 0.064121 | 0.069998 | 0.068908 | 0.074998 | 0.074817 | 0.079997 | 0.0799 | 0.085 | 0.084811 | 0.090004 | 0.090325 | 0.095005 | 0.095678 | 0.099998 | 0.099829 | 0.10499 | 0.10436 | 0.11 | 0.10918
2.235 | 0.065001 | 0.064085 | 0.069995 | 0.068984 | 0.074998 | 0.074875 | 0.080001 | 0.079891 | 0.085002 | 0.084707 | 0.09 | 0.090332 | 0.095007 | 0.095593 | 0.099996 | 0.099925 | 0.10499 | 0.1044 | 0.11 | 0.1091
2.2355 | 0.064997 | 0.064103 | 0.069994 | 0.069052 | 0.074998 | 0.074916 | 0.080004 | 0.079849 | 0.085002 | 0.084615 | 0.089997 | 0.090422 | 0.095007 | 0.09552 | 0.099995 | 0.10001 | 0.105 | 0.10442 | 0.11 | 0.10907
2.236 | 0.064994 | 0.064157 | 0.069993 | 0.069116 | 0.075001 | 0.074922 | 0.080005 | 0.079807 | 0.084999 | 0.084596 | 0.089995 | 0.090521 | 0.095004 | 0.095494 | 0.099996 | 0.10007 | 0.105 | 0.10437 | 0.11 | 0.10912
2.2365 | 0.064993 | 0.064209 | 0.069998 | 0.069129 | 0.075005 | 0.074887 | 0.080002 | 0.079781 | 0.084995 | 0.084659 | 0.089996 | 0.090603 | 0.095 | 0.095543 | 0.1 | 0.10003 | 0.105 | 0.10431 | 0.10999 | 0.1092
2.237 | 0.064995 | 0.064252 | 0.070002 | 0.069066 | 0.075006 | 0.074823 | 0.079999 | 0.079795 | 0.084994 | 0.084753 | 0.09 | 0.090628 | 0.094998 | 0.095623 | 0.1 | 0.09993 | 0.105 | 0.10426 | 0.10999 | 0.10928
2.2375 | 0.064999 | 0.064256 | 0.070004 | 0.068974 | 0.075005 | 0.074777 | 0.079996 | 0.07983 | 0.084993 | 0.084834 | 0.090004 | 0.090546 | 0.094998 | 0.095688 | 0.1 | 0.099826 | 0.105 | 0.10425 | 0.11 | 0.10933
2.238 | 0.065003 | 0.064203 | 0.070003 | 0.068897 | 0.075003 | 0.074768 | 0.079995 | 0.079865 | 0.084995 | 0.084884 | 0.090006 | 0.090428 | 0.095 | 0.09573 | 0.1 | 0.09976 | 0.10499 | 0.1043 | 0.11 | 0.10929
2.2385 | 0.065003 | 0.064142 | 0.069999 | 0.068895 | 0.074999 | 0.074805 | 0.079996 | 0.079894 | 0.084999 | 0.084847 | 0.090005 | 0.090332 | 0.095004 | 0.095702 | 0.099998 | 0.099807 | 0.10499 | 0.10435 | 0.11 | 0.10921
2.239 | 0.065001 | 0.064097 | 0.069996 | 0.068955 | 0.074998 | 0.074863 | 0.08 | 0.079896 | 0.085002 | 0.08474 | 0.090001 | 0.090319 | 0.095007 | 0.09562 | 0.099996 | 0.099899 | 0.10499 | 0.1044 | 0.11 | 0.10912
2.2395 | 0.064998 | 0.0641 | 0.069994 | 0.069031 | 0.074998 | 0.074908 | 0.080004 | 0.079859 | 0.085002 | 0.084642 | 0.089998 | 0.090395 | 0.095007 | 0.095541 | 0.099995 | 0.099987 | 0.105 | 0.10442 | 0.11 | 0.10908
2.24 | 0.064994 | 0.06415 | 0.069993 | 0.069098 | 0.075 | 0.074928 | 0.080005 | 0.079815 | 0.085 | 0.084595 | 0.089995 | 0.090498 | 0.095005 | 0.095497 | 0.099995 | 0.10005 | 0.105 | 0.10439 | 0.11 | 0.10911
2.2405 | 0.064993 | 0.064204 | 0.069997 | 0.069133 | 0.075004 | 0.074903 | 0.080003 | 0.079784 | 0.084996 | 0.08464 | 0.089996 | 0.090582 | 0.095001 | 0.095532 | 0.1 | 0.10005 | 0.105 | 0.10433 | 0.10999 | 0.10919
2.241 | 0.064994 | 0.064251 | 0.070001 | 0.069081 | 0.075006 | 0.074843 | 0.079999 | 0.079785 | 0.084994 | 0.084736 | 0.089999 | 0.090633 | 0.094999 | 0.09561 | 0.1 | 0.099955 | 0.105 | 0.10427 | 0.10999 | 0.10927
2.2415 | 0.064998 | 0.064269 | 0.070003 | 0.068993 | 0.075005 | 0.074793 | 0.079997 | 0.079819 | 0.084993 | 0.084819 | 0.090004 | 0.090577 | 0.094998 | 0.095681 | 0.10001 | 0.099846 | 0.105 | 0.10425 | 0.11 | 0.10933
2.242 | 0.065002 | 0.064222 | 0.070004 | 0.068915 | 0.075004 | 0.074768 | 0.079995 | 0.079853 | 0.084994 | 0.084881 | 0.090006 | 0.090465 | 0.094999 | 0.095737 | 0.1 | 0.099772 | 0.105 | 0.10428 | 0.11 | 0.10931
2.2425 | 0.065003 | 0.064161 | 0.07 | 0.068885 | 0.075 | 0.074799 | 0.079995 | 0.07989 | 0.084998 | 0.084863 | 0.090005 | 0.09036 | 0.095003 | 0.095725 | 0.099999 | 0.099784 | 0.10499 | 0.10434 | 0.11 | 0.10923
2.243 | 0.065002 | 0.064108 | 0.069996 | 0.068932 | 0.074998 | 0.074856 | 0.079999 | 0.079899 | 0.085002 | 0.084767 | 0.090002 | 0.090319 | 0.095007 | 0.095648 | 0.099997 | 0.099875 | 0.10499 | 0.10439 | 0.11 | 0.10914
2.2435 | 0.064999 | 0.064097 | 0.069994 | 0.069018 | 0.074998 | 0.074908 | 0.080003 | 0.07987 | 0.085003 | 0.084664 | 0.089998 | 0.090375 | 0.095008 | 0.095565 | 0.099995 | 0.099967 | 0.105 | 0.10442 | 0.11 | 0.10908
2.244 | 0.064995 | 0.06414 | 0.069992 | 0.069082 | 0.074999 | 0.074936 | 0.080005 | 0.079827 | 0.085001 | 0.084603 | 0.089995 | 0.090476 | 0.095006 | 0.09551 | 0.099995 | 0.10004 | 0.105 | 0.1044 | 0.11 | 0.1091
2.2445 | 0.064994 | 0.064197 | 0.069996 | 0.069131 | 0.075003 | 0.07492 | 0.080004 | 0.07979 | 0.084997 | 0.08462 | 0.089996 | 0.090564 | 0.095002 | 0.095523 | 0.099999 | 0.10006 | 0.105 | 0.10434 | 0.11 | 0.10918
2.245 | 0.064994 | 0.064245 | 0.07 | 0.069102 | 0.075006 | 0.074868 | 0.08 | 0.079784 | 0.084994 | 0.084709 | 0.089998 | 0.090631 | 0.094999 | 0.095598 | 0.1 | 0.099982 | 0.105 | 0.10428 | 0.10999 | 0.10926
2.2455 | 0.064997 | 0.064274 | 0.070003 | 0.069018 | 0.075006 | 0.074808 | 0.079997 | 0.079813 | 0.084993 | 0.084795 | 0.090003 | 0.090598 | 0.094998 | 0.09567 | 0.10001 | 0.099874 | 0.105 | 0.10425 | 0.11 | 0.10932
2.246 | 0.065001 | 0.064244 | 0.070004 | 0.068928 | 0.075005 | 0.074779 | 0.079995 | 0.07985 | 0.084993 | 0.084868 | 0.090006 | 0.090482 | 0.094998 | 0.09573 | 0.1 | 0.099782 | 0.105 | 0.10428 | 0.11 | 0.10933
2.2465 | 0.065003 | 0.064184 | 0.070001 | 0.068884 | 0.075001 | 0.074793 | 0.079995 | 0.079883 | 0.084997 | 0.084875 | 0.090006 | 0.090381 | 0.095002 | 0.095743 | 0.1 | 0.099776 | 0.10499 | 0.10433 | 0.11 | 0.10926
2.247 | 0.065003 | 0.064128 | 0.069997 | 0.068917 | 0.074998 | 0.074847 | 0.079998 | 0.079904 | 0.085001 | 0.084797 | 0.090003 | 0.090319 | 0.095006 | 0.09568 | 0.099997 | 0.09985 | 0.10499 | 0.10438 | 0.11 | 0.10917
2.2475 | 0.065 | 0.064099 | 0.069995 | 0.068991 | 0.074998 | 0.0749 | 0.080002 | 0.079884 | 0.085003 | 0.084692 | 0.089999 | 0.090355 | 0.095008 | 0.09559 | 0.099995 | 0.099946 | 0.10499 | 0.10442 | 0.11 | 0.1091
2.248 | 0.064996 | 0.064132 | 0.069993 | 0.069066 | 0.074998 | 0.074936 | 0.080005 | 0.07984 | 0.085001 | 0.084613 | 0.089996 | 0.090455 | 0.095007 | 0.095526 | 0.099994 | 0.10003 | 0.105 | 0.10442 | 0.11 | 0.1091
2.2485 | 0.064994 | 0.064185 | 0.069995 | 0.069122 | 0.075002 | 0.074932 | 0.080005 | 0.079801 | 0.084998 | 0.084611 | 0.089996 | 0.090548 | 0.095003 | 0.09552 | 0.099998 | 0.10007 | 0.105 | 0.10436 | 0.11 | 0.10916
2.249 | 0.064994 | 0.064236 | 0.069999 | 0.069115 | 0.075005 | 0.074888 | 0.080002 | 0.079782 | 0.084995 | 0.084691 | 0.089998 | 0.090623 | 0.095 | 0.095585 | 0.1 | 0.10001 | 0.105 | 0.1043 | 0.10999 | 0.10925
2.2495 | 0.064996 | 0.064273 | 0.070003 | 0.069036 | 0.075006 | 0.074827 | 0.079998 | 0.079807 | 0.084993 | 0.084785 | 0.090002 | 0.09062 | 0.094998 | 0.095659 | 0.10001 | 0.099904 | 0.105 | 0.10426 | 0.10999 | 0.10932
2.25 | 0.065 | 0.06426 | 0.070005 | 0.068951 | 0.075005 | 0.074786 | 0.079995 | 0.079842 | 0.084993 | 0.084865 | 0.090005 | 0.090523 | 0.094997 | 0.095725 | 0.10001 | 0.099807 | 0.105 | 0.10427 | 0.11 | 0.10934
2.2505 | 0.065002 | 0.0642 | 0.070002 | 0.068888 | 0.075001 | 0.074791 | 0.079995 | 0.079878 | 0.084996 | 0.084895 | 0.090006 | 0.09041 | 0.095001 | 0.095752 | 0.1 | 0.099765 | 0.10499 | 0.10432 | 0.11 | 0.10929
2.251 | 0.065003 | 0.064142 | 0.069998 | 0.068902 | 0.074999 | 0.074836 | 0.079997 | 0.079905 | 0.085 | 0.084832 | 0.090004 | 0.090331 | 0.095005 | 0.095704 | 0.099998 | 0.099832 | 0.10499 | 0.10437 | 0.11 | 0.1092
2.2515 | 0.065001 | 0.064102 | 0.069995 | 0.068973 | 0.074998 | 0.074892 | 0.080002 | 0.079897 | 0.085002 | 0.084729 | 0.09 | 0.090344 | 0.095008 | 0.095618 | 0.099996 | 0.099926 | 0.10499 | 0.10442 | 0.11 | 0.10913
2.252 | 0.064997 | 0.064122 | 0.069993 | 0.069047 | 0.074997 | 0.074935 | 0.080004 | 0.079856 | 0.085002 | 0.084638 | 0.089996 | 0.090436 | 0.095008 | 0.095541 | 0.099994 | 0.10001 | 0.105 | 0.10443 | 0.11 | 0.1091
2.2525 | 0.064994 | 0.064174 | 0.069994 | 0.06911 | 0.075001 | 0.074944 | 0.080005 | 0.079815 | 0.084999 | 0.084612 | 0.089996 | 0.090532 | 0.095004 | 0.095517 | 0.099997 | 0.10007 | 0.105 | 0.10438 | 0.11 | 0.10915
2.253 | 0.064994 | 0.064229 | 0.069998 | 0.069126 | 0.075005 | 0.074909 | 0.080002 | 0.079789 | 0.084995 | 0.084675 | 0.089997 | 0.090617 | 0.095 | 0.095571 | 0.1 | 0.10004 | 0.105 | 0.10432 | 0.10999 | 0.10923
2.2535 | 0.064995 | 0.06427 | 0.070002 | 0.069061 | 0.075006 | 0.074845 | 0.079998 | 0.079803 | 0.084994 | 0.084766 | 0.090001 | 0.090638 | 0.094998 | 0.095647 | 0.1 | 0.099931 | 0.105 | 0.10427 | 0.10999 | 0.1093
2.254 | 0.064998 | 0.064274 | 0.070005 | 0.068964 | 0.075006 | 0.074799 | 0.079996 | 0.079838 | 0.084992 | 0.084846 | 0.090004 | 0.090546 | 0.094997 | 0.095708 | 0.10001 | 0.09983 | 0.105 | 0.10426 | 0.11 | 0.10935
2.2545 | 0.065002 | 0.064222 | 0.070002 | 0.068901 | 0.075002 | 0.07479 | 0.079995 | 0.079875 | 0.084995 | 0.084896 | 0.090006 | 0.09044 | 0.095 | 0.095757 | 0.1 | 0.099775 | 0.10499 | 0.10431 | 0.11 | 0.10932
2.255 | 0.065003 | 0.064162 | 0.069999 | 0.06889 | 0.074999 | 0.074828 | 0.079996 | 0.079904 | 0.085 | 0.084858 | 0.090005 | 0.090349 | 0.095005 | 0.095728 | 0.099998 | 0.099819 | 0.10499 | 0.10436 | 0.11 | 0.10923
2.2555 | 0.065001 | 0.064114 | 0.069995 | 0.06895 | 0.074998 | 0.074884 | 0.08 | 0.079907 | 0.085002 | 0.084753 | 0.090001 | 0.090338 | 0.095007 | 0.095641 | 0.099996 | 0.099912 | 0.10499 | 0.10441 | 0.11 | 0.10915
2.256 | 0.064998 | 0.064117 | 0.069993 | 0.069028 | 0.074997 | 0.074932 | 0.080004 | 0.079869 | 0.085003 | 0.084659 | 0.089997 | 0.090418 | 0.095008 | 0.095565 | 0.099994 | 0.10001 | 0.105 | 0.10443 | 0.11 | 0.1091
2.2565 | 0.064995 | 0.064165 | 0.069994 | 0.06909 | 0.075 | 0.07495 | 0.080005 | 0.079826 | 0.085 | 0.08461 | 0.089996 | 0.09052 | 0.095005 | 0.09552 | 0.099996 | 0.10006 | 0.105 | 0.10439 | 0.11 | 0.10914
2.257 | 0.064994 | 0.06422 | 0.069997 | 0.069131 | 0.075004 | 0.074927 | 0.080003 | 0.079795 | 0.084996 | 0.084653 | 0.089996 | 0.090605 | 0.095001 | 0.095559 | 0.1 | 0.10006 | 0.105 | 0.10433 | 0.10999 | 0.10922
2.2575 | 0.064994 | 0.064265 | 0.070001 | 0.069083 | 0.075006 | 0.074865 | 0.079999 | 0.079798 | 0.084994 | 0.084746 | 0.089999 | 0.09065 | 0.094999 | 0.09563 | 0.1 | 0.099966 | 0.105 | 0.10428 | 0.10999 | 0.10929
2.258 | 0.064997 | 0.064286 | 0.070005 | 0.068993 | 0.075006 | 0.074811 | 0.079996 | 0.079831 | 0.084992 | 0.084832 | 0.090004 | 0.090595 | 0.094997 | 0.095703 | 0.10001 | 0.099861 | 0.105 | 0.10426 | 0.11 | 0.10935
2.2585 | 0.065001 | 0.064245 | 0.070003 | 0.06891 | 0.075003 | 0.074791 | 0.079995 | 0.079869 | 0.084994 | 0.084895 | 0.090005 | 0.090478 | 0.094999 | 0.09575 | 0.1 | 0.099783 | 0.105 | 0.10429 | 0.11 | 0.10934
2.259 | 0.065003 | 0.064181 | 0.07 | 0.068883 | 0.075 | 0.074819 | 0.079995 | 0.079902 | 0.084999 | 0.084873 | 0.090005 | 0.09038 | 0.095004 | 0.095745 | 0.099999 | 0.099803 | 0.10499 | 0.10435 | 0.11 | 0.10926
2.2595 | 0.065002 | 0.064128 | 0.069996 | 0.06893 | 0.074998 | 0.074874 | 0.079999 | 0.079913 | 0.085002 | 0.084775 | 0.090002 | 0.090339 | 0.095007 | 0.095663 | 0.099996 | 0.099889 | 0.10499 | 0.1044 | 0.11 | 0.10917
2.26 | 0.064999 | 0.064117 | 0.069993 | 0.069007 | 0.074997 | 0.074923 | 0.080003 | 0.079881 | 0.085003 | 0.084674 | 0.089998 | 0.090404 | 0.095008 | 0.095584 | 0.099994 | 0.099979 | 0.10499 | 0.10443 | 0.11 | 0.10911
2.2605 | 0.064996 | 0.064158 | 0.069993 | 0.069076 | 0.074999 | 0.074952 | 0.080005 | 0.079837 | 0.085001 | 0.084607 | 0.089996 | 0.0905 | 0.095006 | 0.095523 | 0.099995 | 0.10005 | 0.105 | 0.10441 | 0.11 | 0.10913
2.261 | 0.064994 | 0.064214 | 0.069996 | 0.069124 | 0.075003 | 0.07494 | 0.080004 | 0.079801 | 0.084997 | 0.084631 | 0.089996 | 0.090589 | 0.095002 | 0.09554 | 0.1 | 0.10008 | 0.105 | 0.10435 | 0.11 | 0.1092
2.2615 | 0.064994 | 0.064262 | 0.070001 | 0.069095 | 0.075006 | 0.074883 | 0.08 | 0.079794 | 0.084994 | 0.084717 | 0.089999 | 0.090649 | 0.094999 | 0.09561 | 0.1 | 0.099989 | 0.105 | 0.10429 | 0.10999 | 0.10928
2.262 | 0.064996 | 0.064291 | 0.070004 | 0.069002 | 0.075007 | 0.074824 | 0.079997 | 0.079819 | 0.084992 | 0.084802 | 0.090003 | 0.090609 | 0.094997 | 0.095678 | 0.10001 | 0.099875 | 0.105 | 0.10426 | 0.10999 | 0.10934
2.2625 | 0.065 | 0.064264 | 0.070003 | 0.068927 | 0.075004 | 0.074795 | 0.079995 | 0.079859 | 0.084994 | 0.084876 | 0.090005 | 0.090504 | 0.094998 | 0.095742 | 0.1 | 0.099795 | 0.105 | 0.10428 | 0.11 | 0.10935
2.263 | 0.065003 | 0.064204 | 0.070001 | 0.068874 | 0.075001 | 0.07481 | 0.079995 | 0.079892 | 0.084998 | 0.084885 | 0.090005 | 0.090394 | 0.095003 | 0.095756 | 0.1 | 0.099785 | 0.10499 | 0.10434 | 0.11 | 0.10928
2.2635 | 0.065003 | 0.064146 | 0.069997 | 0.068908 | 0.074998 | 0.074858 | 0.079998 | 0.07991 | 0.085001 | 0.084799 | 0.090003 | 0.090333 | 0.095006 | 0.095686 | 0.099997 | 0.099862 | 0.10499 | 0.10439 | 0.11 | 0.10919
2.264 | 0.065 | 0.064118 | 0.069994 | 0.068982 | 0.074997 | 0.074913 | 0.080002 | 0.079889 | 0.085003 | 0.084697 | 0.089999 | 0.090374 | 0.095008 | 0.095602 | 0.099994 | 0.099956 | 0.10499 | 0.10443 | 0.11 | 0.10912
2.2645 | 0.064996 | 0.064146 | 0.069993 | 0.069055 | 0.074999 | 0.074948 | 0.080005 | 0.079846 | 0.085001 | 0.084616 | 0.089997 | 0.090469 | 0.095006 | 0.095534 | 0.099995 | 0.10003 | 0.105 | 0.10442 | 0.11 | 0.10912
2.265 | 0.064994 | 0.064201 | 0.069996 | 0.069107 | 0.075002 | 0.074948 | 0.080005 | 0.079808 | 0.084998 | 0.084614 | 0.089996 | 0.090564 | 0.095003 | 0.095529 | 0.099999 | 0.10007 | 0.105 | 0.10436 | 0.11 | 0.10918
2.2655 | 0.064993 | 0.064252 | 0.069999 | 0.069106 | 0.075005 | 0.0749 | 0.080001 | 0.079788 | 0.084995 | 0.084693 | 0.089998 | 0.090639 | 0.095 | 0.095591 | 0.1 | 0.10001 | 0.105 | 0.1043 | 0.10999 | 0.10926
2.266 | 0.064995 | 0.064287 | 0.070003 | 0.069027 | 0.075007 | 0.074835 | 0.079998 | 0.079809 | 0.084993 | 0.084782 | 0.090001 | 0.090628 | 0.094997 | 0.095669 | 0.10001 | 0.099905 | 0.105 | 0.10426 | 0.10999 | 0.10933
2.2665 | 0.064999 | 0.064277 | 0.070004 | 0.068938 | 0.075005 | 0.074801 | 0.079995 | 0.07985 | 0.084993 | 0.084862 | 0.090005 | 0.090527 | 0.094998 | 0.095727 | 0.1 | 0.099805 | 0.105 | 0.10427 | 0.11 | 0.10936
2.267 | 0.065002 | 0.064219 | 0.070001 | 0.068877 | 0.075001 | 0.074803 | 0.079995 | 0.079884 | 0.084997 | 0.084889 | 0.090006 | 0.090419 | 0.095001 | 0.095762 | 0.1 | 0.099778 | 0.10499 | 0.10433 | 0.11 | 0.10931
2.2675 | 0.065003 | 0.064159 | 0.069998 | 0.068889 | 0.074999 | 0.074846 | 0.079998 | 0.079906 | 0.085 | 0.084824 | 0.090004 | 0.090338 | 0.095006 | 0.095707 | 0.099997 | 0.099838 | 0.10499 | 0.10438 | 0.11 | 0.10921
2.268 | 0.065001 | 0.064119 | 0.069994 | 0.068958 | 0.074997 | 0.074904 | 0.080001 | 0.079897 | 0.085003 | 0.084716 | 0.09 | 0.090352 | 0.095008 | 0.095625 | 0.099994 | 0.099935 | 0.10499 | 0.10442 | 0.11 | 0.10913
2.2685 | 0.064997 | 0.064133 | 0.069993 | 0.06903 | 0.074998 | 0.074943 | 0.080004 | 0.079857 | 0.085002 | 0.084627 | 0.089997 | 0.090447 | 0.095007 | 0.095545 | 0.099995 | 0.10002 | 0.105 | 0.10443 | 0.11 | 0.10911
2.269 | 0.064995 | 0.064187 | 0.069995 | 0.069093 | 0.075001 | 0.074955 | 0.080005 | 0.079816 | 0.084999 | 0.084601 | 0.089996 | 0.090544 | 0.095004 | 0.095523 | 0.099998 | 0.10007 | 0.105 | 0.10438 | 0.11 | 0.10916
2.2695 | 0.064994 | 0.06424 | 0.069999 | 0.069107 | 0.075005 | 0.074916 | 0.080002 | 0.079789 | 0.084995 | 0.084662 | 0.089997 | 0.090623 | 0.095 | 0.095573 | 0.1 | 0.10003 | 0.105 | 0.10432 | 0.10999 | 0.10924
2.27 | 0.064994 | 0.06428 | 0.070003 | 0.069034 | 0.075007 | 0.074856 | 0.079999 | 0.079804 | 0.084993 | 0.084751 | 0.09 | 0.090638 | 0.094998 | 0.095646 | 0.10001 | 0.099923 | 0.105 | 0.10427 | 0.10999 | 0.10931
2.2705 | 0.064998 | 0.064287 | 0.070003 | 0.068952 | 0.075005 | 0.074806 | 0.079996 | 0.079841 | 0.084993 | 0.084836 | 0.090004 | 0.090567 | 0.094998 | 0.095714 | 0.1 | 0.099828 | 0.105 | 0.10427 | 0.11 | 0.10936
2.271 | 0.065002 | 0.064236 | 0.070002 | 0.068884 | 0.075002 | 0.0748 | 0.079995 | 0.079877 | 0.084995 | 0.084884 | 0.090006 | 0.090449 | 0.095 | 0.095762 | 0.1 | 0.099773 | 0.10499 | 0.10431 | 0.11 | 0.10933
2.2715 | 0.065003 | 0.064174 | 0.069998 | 0.06887 | 0.074999 | 0.074834 | 0.079997 | 0.079905 | 0.085 | 0.084842 | 0.090004 | 0.090355 | 0.095005 | 0.095726 | 0.099998 | 0.099819 | 0.10499 | 0.10437 | 0.11 | 0.10923
2.272 | 0.065002 | 0.064125 | 0.069995 | 0.068933 | 0.074997 | 0.074894 | 0.079999 | 0.079906 | 0.085002 | 0.084736 | 0.090001 | 0.090345 | 0.095007 | 0.095642 | 0.099995 | 0.099916 | 0.10499 | 0.10442 | 0.11 | 0.10915
2.2725 | 0.064998 | 0.064124 | 0.069994 | 0.069007 | 0.074998 | 0.074937 | 0.080004 | 0.079869 | 0.085002 | 0.084638 | 0.089998 | 0.090422 | 0.095008 | 0.095559 | 0.099995 | 0.1 | 0.105 | 0.10444 | 0.11 | 0.1091
2.273 | 0.064995 | 0.064172 | 0.069994 | 0.069072 | 0.075001 | 0.074959 | 0.080005 | 0.079827 | 0.085 | 0.084587 | 0.089996 | 0.09052 | 0.095005 | 0.095521 | 0.099997 | 0.10007 | 0.105 | 0.1044 | 0.11 | 0.10915
2.2735 | 0.064994 | 0.064226 | 0.069997 | 0.069105 | 0.075004 | 0.074934 | 0.080003 | 0.079796 | 0.084996 | 0.084631 | 0.089996 | 0.090604 | 0.095001 | 0.095553 | 0.1 | 0.10006 | 0.105 | 0.10434 | 0.10999 | 0.10922
2.274 | 0.064993 | 0.064269 | 0.070002 | 0.069061 | 0.075007 | 0.074868 | 0.08 | 0.079796 | 0.084993 | 0.084724 | 0.089999 | 0.090649 | 0.094998 | 0.095629 | 0.1 | 0.099958 | 0.105 | 0.10428 | 0.10999 | 0.1093
2.2745 | 0.064997 | 0.06429 | 0.070003 | 0.068967 | 0.075006 | 0.074818 | 0.079996 | 0.079834 | 0.084993 | 0.084806 | 0.090003 | 0.090586 | 0.094998 | 0.095694 | 0.1 | 0.099852 | 0.105 | 0.10427 | 0.11 | 0.10935
2.275 | 0.065001 | 0.064252 | 0.070003 | 0.068889 | 0.075003 | 0.074799 | 0.079995 | 0.079872 | 0.084995 | 0.084869 | 0.090006 | 0.090473 | 0.095 | 0.095751 | 0.1 | 0.099788 | 0.105 | 0.1043 | 0.11 | 0.10934
2.2755 | 0.065003 | 0.064189 | 0.069999 | 0.068858 | 0.075 | 0.074827 | 0.079996 | 0.079905 | 0.084999 | 0.084851 | 0.090005 | 0.090372 | 0.095004 | 0.095738 | 0.099999 | 0.099805 | 0.10499 | 0.10436 | 0.11 | 0.10926
2.276 | 0.065003 | 0.064136 | 0.069995 | 0.068906 | 0.074997 | 0.074884 | 0.079998 | 0.079917 | 0.085002 | 0.084755 | 0.090002 | 0.090335 | 0.095007 | 0.095659 | 0.099995 | 0.099896 | 0.10499 | 0.10441 | 0.11 | 0.10917
2.2765 | 0.064999 | 0.064118 | 0.069994 | 0.068978 | 0.074997 | 0.07493 | 0.080003 | 0.079885 | 0.085003 | 0.084649 | 0.089998 | 0.090396 | 0.095008 | 0.095575 | 0.099995 | 0.099984 | 0.105 | 0.10444 | 0.11 | 0.10911
2.277 | 0.064996 | 0.064159 | 0.069994 | 0.069048 | 0.075 | 0.074961 | 0.080005 | 0.079842 | 0.085001 | 0.084581 | 0.089997 | 0.090495 | 0.095006 | 0.09552 | 0.099996 | 0.10007 | 0.105 | 0.10442 | 0.11 | 0.10913
2.2775 | 0.064994 | 0.064214 | 0.069996 | 0.069091 | 0.075003 | 0.074944 | 0.080004 | 0.079806 | 0.084997 | 0.084608 | 0.089996 | 0.090582 | 0.095002 | 0.095535 | 0.1 | 0.10007 | 0.105 | 0.10436 | 0.11 | 0.10921
2.278 | 0.064993 | 0.064261 | 0.07 | 0.069059 | 0.075006 | 0.074887 | 0.080001 | 0.079799 | 0.084994 | 0.084688 | 0.089998 | 0.090634 | 0.094999 | 0.095604 | 0.1 | 0.099981 | 0.105 | 0.1043 | 0.10999 | 0.10928
2.2785 | 0.064996 | 0.064292 | 0.070003 | 0.068977 | 0.075006 | 0.07483 | 0.079997 | 0.079827 | 0.084993 | 0.084781 | 0.090002 | 0.090603 | 0.094997 | 0.095678 | 0.1 | 0.09988 | 0.105 | 0.10427 | 0.10999 | 0.10934
2.279 | 0.065 | 0.064267 | 0.070003 | 0.068895 | 0.075004 | 0.074802 | 0.079995 | 0.079867 | 0.084994 | 0.084849 | 0.090005 | 0.090492 | 0.094999 | 0.095739 | 0.1 | 0.099799 | 0.105 | 0.10429 | 0.11 | 0.10936
2.2795 | 0.065003 | 0.064205 | 0.07 | 0.068845 | 0.075 | 0.074817 | 0.079995 | 0.079899 | 0.084998 | 0.084862 | 0.090006 | 0.090385 | 0.095003 | 0.095746 | 0.1 | 0.099793 | 0.10499 | 0.10435 | 0.11 | 0.10928
2.28 | 0.065003 | 0.064147 | 0.069996 | 0.068883 | 0.074997 | 0.074868 | 0.079997 | 0.079917 | 0.085001 | 0.084776 | 0.090003 | 0.090327 | 0.095006 | 0.095678 | 0.099996 | 0.099877 | 0.10499 | 0.1044 | 0.11 | 0.10919
2.2805 | 0.065 | 0.064114 | 0.069994 | 0.06895 | 0.074997 | 0.074922 | 0.080002 | 0.079896 | 0.085003 | 0.08467 | 0.089999 | 0.090366 | 0.095008 | 0.095589 | 0.099995 | 0.099969 | 0.10499 | 0.10444 | 0.11 | 0.10912
2.281 | 0.064997 | 0.064145 | 0.069994 | 0.069024 | 0.074999 | 0.074958 | 0.080005 | 0.079855 | 0.085001 | 0.084589 | 0.089997 | 0.090467 | 0.095006 | 0.095527 | 0.099996 | 0.10005 | 0.105 | 0.10443 | 0.11 | 0.10912
2.2815 | 0.064994 | 0.0642 | 0.069995 | 0.069079 | 0.075003 | 0.074957 | 0.080005 | 0.079817 | 0.084998 | 0.084592 | 0.089996 | 0.090559 | 0.095003 | 0.095523 | 0.099999 | 0.10008 | 0.105 | 0.10437 | 0.11 | 0.10919
2.282 | 0.064993 | 0.064249 | 0.07 | 0.069073 | 0.075006 | 0.074905 | 0.080002 | 0.079796 | 0.084994 | 0.084674 | 0.089997 | 0.090631 | 0.094999 | 0.095589 | 0.1 | 0.10001 | 0.105 | 0.10431 | 0.10999 | 0.10927
2.2825 | 0.064995 | 0.064288 | 0.070002 | 0.068993 | 0.075006 | 0.074849 | 0.079998 | 0.07982 | 0.084993 | 0.084763 | 0.090001 | 0.090622 | 0.094998 | 0.09566 | 0.1 | 0.099904 | 0.105 | 0.10427 | 0.10999 | 0.10933
2.283 | 0.065 | 0.06428 | 0.070004 | 0.068909 | 0.075005 | 0.07481 | 0.079996 | 0.07986 | 0.084993 | 0.084841 | 0.090005 | 0.090526 | 0.094998 | 0.095727 | 0.1 | 0.099814 | 0.105 | 0.10428 | 0.11 | 0.10936
2.2835 | 0.065002 | 0.064225 | 0.070001 | 0.068848 | 0.075001 | 0.074814 | 0.079995 | 0.079892 | 0.084997 | 0.084871 | 0.090006 | 0.090413 | 0.095002 | 0.095756 | 0.1 | 0.099787 | 0.10499 | 0.10433 | 0.11 | 0.1093
2.284 | 0.065003 | 0.064164 | 0.069997 | 0.068861 | 0.074998 | 0.07486 | 0.079996 | 0.079918 | 0.085 | 0.084803 | 0.090004 | 0.090334 | 0.095005 | 0.095699 | 0.099997 | 0.099856 | 0.10499 | 0.10439 | 0.11 | 0.10921
2.2845 | 0.065001 | 0.064125 | 0.069995 | 0.068929 | 0.074997 | 0.074917 | 0.080001 | 0.079907 | 0.085002 | 0.084694 | 0.09 | 0.090347 | 0.095008 | 0.095611 | 0.099995 | 0.099949 | 0.10499 | 0.10443 | 0.11 | 0.10913
2.285 | 0.064997 | 0.064139 | 0.069994 | 0.069005 | 0.074998 | 0.074955 | 0.080004 | 0.079867 | 0.085002 | 0.084602 | 0.089997 | 0.090439 | 0.095007 | 0.095538 | 0.099995 | 0.10004 | 0.105 | 0.10444 | 0.11 | 0.10912
2.2855 | 0.064995 | 0.064194 | 0.069995 | 0.069067 | 0.075002 | 0.074966 | 0.080005 | 0.079824 | 0.084998 | 0.084579 | 0.089996 | 0.090534 | 0.095004 | 0.095517 | 0.099998 | 0.10008 | 0.105 | 0.10439 | 0.11 | 0.10917
2.286 | 0.064993 | 0.064243 | 0.069998 | 0.069078 | 0.075005 | 0.074927 | 0.080003 | 0.079797 | 0.084995 | 0.08464 | 0.089996 | 0.090609 | 0.095 | 0.095567 | 0.1 | 0.10004 | 0.105 | 0.10433 | 0.10999 | 0.10925
2.2865 | 0.064994 | 0.06429 | 0.070002 | 0.06902 | 0.075006 | 0.074867 | 0.079999 | 0.079811 | 0.084993 | 0.084733 | 0.09 | 0.090635 | 0.094998 | 0.095646 | 0.1 | 0.099935 | 0.105 | 0.10428 | 0.10999 | 0.10932
2.287 | 0.064998 | 0.064298 | 0.070003 | 0.068934 | 0.075005 | 0.074821 | 0.079996 | 0.079849 | 0.084993 | 0.084816 | 0.090004 | 0.090552 | 0.094998 | 0.095715 | 0.1 | 0.099836 | 0.105 | 0.10428 | 0.11 | 0.10936
2.2875 | 0.065002 | 0.064249 | 0.070002 | 0.068862 | 0.075002 | 0.074812 | 0.079995 | 0.079886 | 0.084996 | 0.084865 | 0.090006 | 0.090437 | 0.095001 | 0.095753 | 0.1 | 0.099787 | 0.10499 | 0.10432 | 0.11 | 0.10933
2.288 | 0.065004 | 0.064187 | 0.069999 | 0.068853 | 0.074998 | 0.074849 | 0.079995 | 0.079915 | 0.084999 | 0.084824 | 0.090005 | 0.090347 | 0.095004 | 0.095722 | 0.099997 | 0.099838 | 0.10499 | 0.10438 | 0.11 | 0.10924
2.2885 | 0.065002 | 0.064139 | 0.069995 | 0.068916 | 0.074997 | 0.074909 | 0.08 | 0.079916 | 0.085002 | 0.084716 | 0.090001 | 0.090335 | 0.095007 | 0.095636 | 0.099996 | 0.099929 | 0.10499 | 0.10442 | 0.11 | 0.10915
2.289 | 0.064998 | 0.06414 | 0.069994 | 0.068989 | 0.074998 | 0.074955 | 0.080004 | 0.07988 | 0.085002 | 0.084621 | 0.089998 | 0.090413 | 0.095007 | 0.095559 | 0.099995 | 0.10002 | 0.105 | 0.10444 | 0.11 | 0.10911
2.2895 | 0.064995 | 0.064187 | 0.069994 | 0.069054 | 0.075001 | 0.074974 | 0.080005 | 0.079837 | 0.085 | 0.084571 | 0.089996 | 0.090509 | 0.095004 | 0.095515 | 0.099997 | 0.10008 | 0.105 | 0.10441 | 0.11 | 0.10915
2.29 | 0.064993 | 0.064241 | 0.069997 | 0.069091 | 0.075004 | 0.074944 | 0.080004 | 0.079803 | 0.084996 | 0.084623 | 0.089995 | 0.090595 | 0.095001 | 0.095555 | 0.1 | 0.10007 | 0.105 | 0.10434 | 0.10999 | 0.10923
2.2905 | 0.064993 | 0.064289 | 0.070001 | 0.069044 | 0.075006 | 0.074891 | 0.08 | 0.079806 | 0.084994 | 0.084711 | 0.089999 | 0.090639 | 0.094998 | 0.095626 | 0.1 | 0.099962 | 0.105 | 0.10429 | 0.10999 | 0.10931
2.291 | 0.064997 | 0.064311 | 0.070003 | 0.068961 | 0.075005 | 0.074836 | 0.079997 | 0.079842 | 0.084993 | 0.084798 | 0.090004 | 0.090579 | 0.094998 | 0.095698 | 0.1 | 0.099864 | 0.105 | 0.10427 | 0.11 | 0.10936
2.2915 | 0.065001 | 0.064274 | 0.070003 | 0.068882 | 0.075003 | 0.074816 | 0.079995 | 0.07988 | 0.084995 | 0.084856 | 0.090006 | 0.090463 | 0.095 | 0.095749 | 0.1 | 0.099797 | 0.105 | 0.10431 | 0.11 | 0.10934
2.292 | 0.065003 | 0.064213 | 0.07 | 0.068853 | 0.074999 | 0.074843 | 0.079994 | 0.079913 | 0.084998 | 0.084838 | 0.090006 | 0.090368 | 0.095003 | 0.095736 | 0.099998 | 0.099823 | 0.10499 | 0.10437 | 0.11 | 0.10925
2.2925 | 0.065003 | 0.064159 | 0.069996 | 0.0689 | 0.074997 | 0.074902 | 0.079999 | 0.079925 | 0.085002 | 0.084734 | 0.090002 | 0.090327 | 0.095007 | 0.095654 | 0.099996 | 0.099914 | 0.10499 | 0.10442 | 0.11 | 0.10917
2.293 | 0.064999 | 0.064144 | 0.069994 | 0.068979 | 0.074998 | 0.074953 | 0.080003 | 0.079896 | 0.085003 | 0.084635 | 0.089999 | 0.090393 | 0.095008 | 0.095575 | 0.099995 | 0.10001 | 0.105 | 0.10445 | 0.11 | 0.10911
2.2935 | 0.064996 | 0.06418 | 0.069994 | 0.069044 | 0.075 | 0.074981 | 0.080005 | 0.079851 | 0.085 | 0.084571 | 0.089997 | 0.09049 | 0.095005 | 0.095521 | 0.099996 | 0.10008 | 0.105 | 0.10442 | 0.11 | 0.10913
2.294 | 0.064993 | 0.064238 | 0.069995 | 0.069089 | 0.075004 | 0.074966 | 0.080005 | 0.079815 | 0.084997 | 0.084596 | 0.089995 | 0.090573 | 0.095002 | 0.095538 | 0.1 | 0.10008 | 0.105 | 0.10436 | 0.10999 | 0.1092
2.2945 | 0.064993 | 0.064287 | 0.07 | 0.069069 | 0.075006 | 0.074913 | 0.08 | 0.079808 | 0.084994 | 0.084684 | 0.089998 | 0.090637 | 0.094999 | 0.095615 | 0.1 | 0.099999 | 0.105 | 0.1043 | 0.10999 | 0.10928
2.295 | 0.064996 | 0.064321 | 0.070003 | 0.068986 | 0.075006 | 0.074856 | 0.079997 | 0.079837 | 0.084993 | 0.084777 | 0.090002 | 0.090606 | 0.094998 | 0.09569 | 0.1 | 0.099894 | 0.105 | 0.10428 | 0.11 | 0.10935
2.2955 | 0.065 | 0.064298 | 0.070003 | 0.068902 | 0.075004 | 0.074826 | 0.079995 | 0.079876 | 0.084994 | 0.084846 | 0.090005 | 0.090492 | 0.094999 | 0.095749 | 0.1 | 0.099811 | 0.105 | 0.1043 | 0.11 | 0.10935
2.296 | 0.065003 | 0.064238 | 0.070001 | 0.068854 | 0.075 | 0.074844 | 0.079994 | 0.07991 | 0.084997 | 0.084849 | 0.090006 | 0.09039 | 0.095002 | 0.095756 | 0.1 | 0.099815 | 0.10499 | 0.10436 | 0.11 | 0.10927
2.2965 | 0.065003 | 0.064178 | 0.069997 | 0.06888 | 0.074998 | 0.074896 | 0.079997 | 0.079928 | 0.085001 | 0.084766 | 0.090003 | 0.090328 | 0.095006 | 0.095682 | 0.099997 | 0.099899 | 0.10499 | 0.10441 | 0.11 | 0.10918
2.297 | 0.065 | 0.06415 | 0.069995 | 0.068962 | 0.074998 | 0.074951 | 0.080002 | 0.079908 | 0.085003 | 0.084665 | 0.089999 | 0.090369 | 0.095008 | 0.095601 | 0.099995 | 0.099993 | 0.105 | 0.10445 | 0.11 | 0.10912
2.2975 | 0.064996 | 0.064176 | 0.069994 | 0.069032 | 0.074999 | 0.074985 | 0.080005 | 0.079864 | 0.085001 | 0.084583 | 0.089997 | 0.090467 | 0.095006 | 0.095533 | 0.099995 | 0.10007 | 0.105 | 0.10444 | 0.11 | 0.10912
2.298 | 0.064994 | 0.064232 | 0.069995 | 0.069092 | 0.075002 | 0.074981 | 0.080006 | 0.079824 | 0.084998 | 0.084582 | 0.089995 | 0.090564 | 0.095003 | 0.095534 | 0.099998 | 0.1001 | 0.105 | 0.10438 | 0.11 | 0.10919
2.2985 | 0.064993 | 0.064282 | 0.069999 | 0.069087 | 0.075005 | 0.07494 | 0.080001 | 0.079807 | 0.084995 | 0.084665 | 0.089997 | 0.090633 | 0.095 | 0.095599 | 0.1 | 0.10003 | 0.105 | 0.10432 | 0.10999 | 0.10927
2.299 | 0.064995 | 0.064321 | 0.070003 | 0.069014 | 0.075006 | 0.074881 | 0.079998 | 0.079831 | 0.084993 | 0.084757 | 0.090002 | 0.090631 | 0.094998 | 0.095676 | 0.1 | 0.099921 | 0.105 | 0.10428 | 0.10999 | 0.10934
2.2995 | 0.064999 | 0.064315 | 0.070003 | 0.068927 | 0.075004 | 0.074843 | 0.079996 | 0.07987 | 0.084993 | 0.08483 | 0.090005 | 0.09053 | 0.094998 | 0.095738 | 0.1 | 0.099832 | 0.105 | 0.1043 | 0.11 | 0.10936
2.3 | 0.065003 | 0.064255 | 0.070002 | 0.068867 | 0.075001 | 0.074849 | 0.079994 | 0.079907 | 0.084996 | 0.084858 | 0.090006 | 0.090424 | 0.095001 | 0.095765 | 0.1 | 0.099809 | 0.10499 | 0.10435 | 0.11 | 0.1093
2.3005 | 0.065003 | 0.064194 | 0.069998 | 0.068874 | 0.074998 | 0.074893 | 0.079997 | 0.079931 | 0.085 | 0.084788 | 0.090004 | 0.090341 | 0.095005 | 0.095708 | 0.099997 | 0.099877 | 0.10499 | 0.1044 | 0.11 | 0.10921
2.301 | 0.065001 | 0.064153 | 0.069995 | 0.068945 | 0.074998 | 0.074953 | 0.080002 | 0.079923 | 0.085003 | 0.084683 | 0.09 | 0.090358 | 0.095008 | 0.095621 | 0.099996 | 0.099973 | 0.10499 | 0.10444 | 0.11 | 0.10913
2.3015 | 0.064997 | 0.064169 | 0.069994 | 0.069018 | 0.074999 | 0.07499 | 0.080004 | 0.079882 | 0.085002 | 0.084592 | 0.089997 | 0.090447 | 0.095007 | 0.095546 | 0.099995 | 0.10005 | 0.105 | 0.10445 | 0.11 | 0.10911
2.302 | 0.064994 | 0.064218 | 0.069994 | 0.069073 | 0.075001 | 0.075004 | 0.080006 | 0.07984 | 0.084999 | 0.084564 | 0.089995 | 0.090537 | 0.095004 | 0.095525 | 0.099997 | 0.1001 | 0.105 | 0.10439 | 0.11 | 0.10918
2.3025 | 0.064993 | 0.064271 | 0.069998 | 0.069098 | 0.075005 | 0.074968 | 0.080002 | 0.079815 | 0.084995 | 0.084636 | 0.089996 | 0.09062 | 0.095 | 0.095579 | 0.1 | 0.10006 | 0.105 | 0.10433 | 0.10999 | 0.10926
2.303 | 0.064995 | 0.064316 | 0.070002 | 0.069037 | 0.075006 | 0.074907 | 0.079999 | 0.079828 | 0.084993 | 0.084731 | 0.09 | 0.090645 | 0.094998 | 0.095659 | 0.1 | 0.099957 | 0.105 | 0.10429 | 0.10999 | 0.10933
2.3035 | 0.064999 | 0.064323 | 0.070003 | 0.06895 | 0.075005 | 0.07486 | 0.079996 | 0.079866 | 0.084993 | 0.084805 | 0.090004 | 0.090562 | 0.094998 | 0.095721 | 0.1 | 0.099859 | 0.105 | 0.10429 | 0.11 | 0.10937
2.304 | 0.065002 | 0.064274 | 0.070003 | 0.068881 | 0.075002 | 0.074851 | 0.079994 | 0.079902 | 0.084994 | 0.084852 | 0.090006 | 0.090449 | 0.095 | 0.095764 | 0.1 | 0.099814 | 0.10499 | 0.10434 | 0.11 | 0.10932
2.3045 | 0.065003 | 0.064209 | 0.069999 | 0.068867 | 0.074999 | 0.07489 | 0.079996 | 0.079931 | 0.084999 | 0.084807 | 0.090005 | 0.090354 | 0.095005 | 0.095725 | 0.099998 | 0.099863 | 0.10499 | 0.10439 | 0.11 | 0.10923
2.305 | 0.065002 | 0.064161 | 0.069996 | 0.068927 | 0.074998 | 0.074947 | 0.08 | 0.079935 | 0.085002 | 0.084702 | 0.090001 | 0.090345 | 0.095007 | 0.095644 | 0.099996 | 0.099958 | 0.10499 | 0.10444 | 0.11 | 0.10915
2.3055 | 0.064998 | 0.064159 | 0.069994 | 0.069005 | 0.074998 | 0.074992 | 0.080004 | 0.079899 | 0.085002 | 0.084607 | 0.089998 | 0.090423 | 0.095007 | 0.095563 | 0.099995 | 0.10004 | 0.105 | 0.10445 | 0.11 | 0.10911
2.306 | 0.064995 | 0.064204 | 0.069994 | 0.069072 | 0.075 | 0.075009 | 0.080006 | 0.079854 | 0.085 | 0.084559 | 0.089996 | 0.090526 | 0.095005 | 0.095527 | 0.099996 | 0.10011 | 0.105 | 0.10441 | 0.11 | 0.10916
2.3065 | 0.064993 | 0.06426 | 0.069997 | 0.069108 | 0.075004 | 0.074987 | 0.080003 | 0.079825 | 0.084996 | 0.084607 | 0.089996 | 0.090608 | 0.095001 | 0.095562 | 0.1 | 0.10008 | 0.105 | 0.10435 | 0.10999 | 0.10925
2.307 | 0.064994 | 0.064308 | 0.070001 | 0.069063 | 0.075006 | 0.074928 | 0.079999 | 0.079827 | 0.084994 | 0.0847 | 0.089999 | 0.090655 | 0.094999 | 0.095641 | 0.1 | 0.099987 | 0.105 | 0.1043 | 0.10999 | 0.10932
2.3075 | 0.064997 | 0.064326 | 0.070003 | 0.068981 | 0.075005 | 0.074877 | 0.079996 | 0.079862 | 0.084993 | 0.084788 | 0.090004 | 0.090591 | 0.094998 | 0.09571 | 0.1 | 0.099884 | 0.105 | 0.10429 | 0.11 | 0.10937
2.308 | 0.065001 | 0.064288 | 0.070003 | 0.068898 | 0.075003 | 0.074856 | 0.079994 | 0.079901 | 0.084994 | 0.084849 | 0.090006 | 0.090479 | 0.094998 | 0.095761 | 0.1 | 0.099818 | 0.10499 | 0.10433 | 0.11 | 0.10935
2.3085 | 0.065003 | 0.064223 | 0.07 | 0.068865 | 0.075 | 0.074879 | 0.079995 | 0.079931 | 0.084998 | 0.084829 | 0.090005 | 0.090373 | 0.095003 | 0.095744 | 0.099999 | 0.099845 | 0.10499 | 0.10438 | 0.11 | 0.10925
2.309 | 0.065003 | 0.064171 | 0.069996 | 0.068909 | 0.074998 | 0.074935 | 0.079999 | 0.079944 | 0.085002 | 0.084731 | 0.090002 | 0.090338 | 0.095007 | 0.095664 | 0.099996 | 0.099938 | 0.10499 | 0.10443 | 0.11 | 0.10917
2.3095 | 0.064999 | 0.064154 | 0.069994 | 0.068986 | 0.074998 | 0.074988 | 0.080003 | 0.079915 | 0.085003 | 0.084629 | 0.089999 | 0.090394 | 0.095008 | 0.095579 | 0.099995 | 0.10003 | 0.105 | 0.10446 | 0.11 | 0.10912
2.31 | 0.064996 | 0.06419 | 0.069993 | 0.069048 | 0.074999 | 0.075015 | 0.080006 | 0.07987 | 0.085001 | 0.084561 | 0.089996 | 0.090493 | 0.095006 | 0.095525 | 0.099996 | 0.1001 | 0.105 | 0.10443 | 0.11 | 0.10914
2.3105 | 0.064994 | 0.064246 | 0.069995 | 0.069104 | 0.075003 | 0.075002 | 0.080004 | 0.079834 | 0.084997 | 0.084592 | 0.089996 | 0.090583 | 0.095002 | 0.095547 | 0.1 | 0.10011 | 0.105 | 0.10437 | 0.10999 | 0.10922
2.311 | 0.064994 | 0.064296 | 0.07 | 0.069081 | 0.075006 | 0.074948 | 0.08 | 0.079827 | 0.084994 | 0.08468 | 0.089998 | 0.090652 | 0.094999 | 0.095621 | 0.1 | 0.10002 | 0.105 | 0.10431 | 0.10999 | 0.1093
2.3115 | 0.064996 | 0.064327 | 0.070003 | 0.068995 | 0.075006 | 0.074893 | 0.079997 | 0.079856 | 0.084993 | 0.084769 | 0.090003 | 0.090613 | 0.094998 | 0.095693 | 0.1 | 0.099916 | 0.105 | 0.10428 | 0.11 | 0.10936
2.312 | 0.065 | 0.064302 | 0.070004 | 0.068915 | 0.075004 | 0.074863 | 0.079994 | 0.079894 | 0.084993 | 0.084843 | 0.090005 | 0.090509 | 0.094998 | 0.095759 | 0.1 | 0.099836 | 0.105 | 0.10432 | 0.11 | 0.10936
2.3125 | 0.065003 | 0.064241 | 0.070001 | 0.068863 | 0.075001 | 0.074875 | 0.079995 | 0.079927 | 0.084997 | 0.084847 | 0.090006 | 0.090402 | 0.095003 | 0.095761 | 0.1 | 0.099836 | 0.10499 | 0.10437 | 0.11 | 0.10927
2.313 | 0.065003 | 0.064183 | 0.069997 | 0.068886 | 0.074998 | 0.074929 | 0.079998 | 0.079947 | 0.085001 | 0.084763 | 0.090003 | 0.090342 | 0.095006 | 0.095693 | 0.099997 | 0.099924 | 0.10499 | 0.10442 | 0.11 | 0.10919
2.3135 | 0.065 | 0.064152 | 0.069995 | 0.068962 | 0.074998 | 0.074981 | 0.080003 | 0.079927 | 0.085003 | 0.084654 | 0.089999 | 0.090387 | 0.095008 | 0.095609 | 0.099995 | 0.10001 | 0.105 | 0.10446 | 0.11 | 0.10912
2.314 | 0.064997 | 0.064179 | 0.069993 | 0.069038 | 0.074998 | 0.075011 | 0.080006 | 0.07988 | 0.085002 | 0.084574 | 0.089997 | 0.090482 | 0.095007 | 0.095543 | 0.099995 | 0.10009 | 0.105 | 0.10444 | 0.11 | 0.10913
2.3145 | 0.064994 | 0.064234 | 0.069995 | 0.069093 | 0.075002 | 0.075013 | 0.080005 | 0.079845 | 0.084998 | 0.084576 | 0.089996 | 0.090573 | 0.095003 | 0.09554 | 0.099999 | 0.10011 | 0.105 | 0.10439 | 0.11 | 0.1092
2.315 | 0.064993 | 0.064286 | 0.069999 | 0.069095 | 0.075005 | 0.074966 | 0.080001 | 0.079826 | 0.084995 | 0.084653 | 0.089998 | 0.090644 | 0.094999 | 0.095608 | 0.1 | 0.10005 | 0.105 | 0.10433 | 0.10999 | 0.10928
2.3155 | 0.064995 | 0.064325 | 0.070002 | 0.069016 | 0.075006 | 0.074904 | 0.079998 | 0.079848 | 0.084993 | 0.084745 | 0.090002 | 0.090635 | 0.094998 | 0.095682 | 0.1 | 0.099938 | 0.105 | 0.10429 | 0.10999 | 0.10935
2.316 | 0.064999 | 0.064316 | 0.070004 | 0.06893 | 0.075005 | 0.074868 | 0.079995 | 0.079887 | 0.084992 | 0.084821 | 0.090005 | 0.090534 | 0.094997 | 0.095745 | 0.1 | 0.09985 | 0.105 | 0.10431 | 0.11 | 0.10936
2.3165 | 0.065002 | 0.064257 | 0.070002 | 0.068865 | 0.075001 | 0.07487 | 0.079995 | 0.079921 | 0.084996 | 0.084851 | 0.090006 | 0.090423 | 0.095001 | 0.095774 | 0.1 | 0.099828 | 0.10499 | 0.10436 | 0.11 | 0.1093
2.317 | 0.065003 | 0.064197 | 0.069998 | 0.06887 | 0.074999 | 0.074913 | 0.079997 | 0.079946 | 0.085 | 0.084782 | 0.090004 | 0.090344 | 0.095006 | 0.095714 | 0.099997 | 0.099899 | 0.10499 | 0.10441 | 0.11 | 0.10921
2.3175 | 0.065001 | 0.064155 | 0.069995 | 0.068938 | 0.074998 | 0.074971 | 0.080002 | 0.079938 | 0.085003 | 0.084674 | 0.09 | 0.09036 | 0.095008 | 0.095629 | 0.099995 | 0.099993 | 0.10499 | 0.10446 | 0.11 | 0.10913
2.318 | 0.064997 | 0.064168 | 0.069993 | 0.069007 | 0.074998 | 0.07501 | 0.080005 | 0.079894 | 0.085003 | 0.084581 | 0.089997 | 0.09045 | 0.095008 | 0.095552 | 0.099994 | 0.10007 | 0.105 | 0.10446 | 0.11 | 0.10911
2.3185 | 0.064994 | 0.064219 | 0.069994 | 0.069074 | 0.075001 | 0.075018 | 0.080005 | 0.079852 | 0.084999 | 0.084565 | 0.089996 | 0.090555 | 0.095004 | 0.095539 | 0.099997 | 0.10013 | 0.105 | 0.1044 | 0.11 | 0.10918
2.319 | 0.064993 | 0.064271 | 0.069998 | 0.069095 | 0.075005 | 0.074986 | 0.080002 | 0.079827 | 0.084995 | 0.084628 | 0.089997 | 0.090631 | 0.095 | 0.095594 | 0.1 | 0.10008 | 0.105 | 0.10434 | 0.10999 | 0.10926
2.3195 | 0.064995 | 0.064316 | 0.070002 | 0.069033 | 0.075006 | 0.074922 | 0.079998 | 0.079841 | 0.084994 | 0.084721 | 0.090001 | 0.090645 | 0.094998 | 0.09567 | 0.1 | 0.099973 | 0.105 | 0.1043 | 0.10999 | 0.10933
2.32 | 0.064998 | 0.064322 | 0.070004 | 0.068948 | 0.075005 | 0.074875 | 0.079995 | 0.079877 | 0.084992 | 0.084804 | 0.090004 | 0.09056 | 0.094997 | 0.095739 | 0.1 | 0.099877 | 0.105 | 0.1043 | 0.11 | 0.10937
2.3205 | 0.065002 | 0.064273 | 0.070002 | 0.068868 | 0.075002 | 0.074865 | 0.079995 | 0.079913 | 0.084995 | 0.084853 | 0.090006 | 0.090448 | 0.095 | 0.095781 | 0.1 | 0.099829 | 0.10499 | 0.10435 | 0.11 | 0.10932
2.321 | 0.065003 | 0.06421 | 0.069999 | 0.068862 | 0.074999 | 0.074901 | 0.079996 | 0.079942 | 0.085 | 0.084807 | 0.090005 | 0.090359 | 0.095005 | 0.095744 | 0.099998 | 0.099886 | 0.10499 | 0.10441 | 0.11 | 0.10922
2.3215 | 0.065002 | 0.064159 | 0.069995 | 0.068913 | 0.074998 | 0.074958 | 0.08 | 0.079942 | 0.085002 | 0.084699 | 0.090001 | 0.090351 | 0.095008 | 0.095657 | 0.099996 | 0.099974 | 0.10499 | 0.10445 | 0.11 | 0.10914
2.322 | 0.064999 | 0.064156 | 0.069994 | 0.06899 | 0.074998 | 0.074999 | 0.080004 | 0.079903 | 0.085003 | 0.084604 | 0.089998 | 0.090431 | 0.095008 | 0.095581 | 0.099994 | 0.10006 | 0.105 | 0.10447 | 0.11 | 0.10911
2.3225 | 0.064995 | 0.064204 | 0.069993 | 0.069054 | 0.075 | 0.075023 | 0.080005 | 0.079862 | 0.085 | 0.084555 | 0.089996 | 0.090528 | 0.095005 | 0.095537 | 0.099997 | 0.10012 | 0.105 | 0.10443 | 0.11 | 0.10916
2.323 | 0.064994 | 0.064256 | 0.069997 | 0.069092 | 0.075004 | 0.074997 | 0.080003 | 0.079831 | 0.084996 | 0.084601 | 0.089996 | 0.090613 | 0.095001 | 0.095579 | 0.1 | 0.1001 | 0.105 | 0.10436 | 0.10999 | 0.10924
2.3235 | 0.064994 | 0.064303 | 0.070001 | 0.069051 | 0.075006 | 0.074935 | 0.079999 | 0.079834 | 0.084994 | 0.084688 | 0.089999 | 0.090654 | 0.094998 | 0.095654 | 0.1 | 0.099998 | 0.105 | 0.10431 | 0.10999 | 0.10931
2.324 | 0.064996 | 0.064325 | 0.070003 | 0.068963 | 0.075006 | 0.074886 | 0.079996 | 0.079869 | 0.084992 | 0.084775 | 0.090003 | 0.09059 | 0.094997 | 0.095721 | 0.10001 | 0.099897 | 0.105 | 0.1043 | 0.11 | 0.10937
2.3245 | 0.065001 | 0.064287 | 0.070003 | 0.06888 | 0.075003 | 0.074862 | 0.079995 | 0.079906 | 0.084994 | 0.084834 | 0.090006 | 0.090477 | 0.094999 | 0.095777 | 0.1 | 0.099831 | 0.10499 | 0.10434 | 0.11 | 0.10933
2.325 | 0.065003 | 0.064224 | 0.07 | 0.068846 | 0.075 | 0.07489 | 0.079996 | 0.079939 | 0.084999 | 0.084813 | 0.090005 | 0.090378 | 0.095004 | 0.09576 | 0.099999 | 0.099861 | 0.10499 | 0.1044 | 0.11 | 0.10925
2.3255 | 0.065003 | 0.06417 | 0.069996 | 0.068887 | 0.074998 | 0.074941 | 0.08 | 0.079948 | 0.085002 | 0.084712 | 0.090002 | 0.090341 | 0.095007 | 0.095674 | 0.099996 | 0.09995 | 0.10499 | 0.10444 | 0.11 | 0.10916
2.326 | 0.065 | 0.06415 | 0.069994 | 0.068955 | 0.074997 | 0.07499 | 0.080004 | 0.079916 | 0.085003 | 0.084605 | 0.089998 | 0.090403 | 0.095009 | 0.095592 | 0.099995 | 0.10004 | 0.105 | 0.10447 | 0.11 | 0.10911
2.3265 | 0.064996 | 0.064189 | 0.069993 | 0.06903 | 0.074999 | 0.075021 | 0.080005 | 0.079873 | 0.085001 | 0.084542 | 0.089996 | 0.090509 | 0.095006 | 0.09554 | 0.099996 | 0.10011 | 0.105 | 0.10444 | 0.11 | 0.10914
2.327 | 0.064994 | 0.064246 | 0.069996 | 0.069082 | 0.075003 | 0.075008 | 0.080004 | 0.079837 | 0.084997 | 0.084569 | 0.089996 | 0.090596 | 0.095002 | 0.095561 | 0.1 | 0.10012 | 0.105 | 0.10438 | 0.10999 | 0.10922
2.3275 | 0.064994 | 0.064292 | 0.07 | 0.069058 | 0.075006 | 0.074954 | 0.08 | 0.079831 | 0.084994 | 0.084654 | 0.089999 | 0.090654 | 0.094999 | 0.095633 | 0.1 | 0.10003 | 0.105 | 0.10432 | 0.10999 | 0.1093
2.328 | 0.064995 | 0.064326 | 0.070003 | 0.068974 | 0.075006 | 0.074897 | 0.079996 | 0.079861 | 0.084992 | 0.084744 | 0.090002 | 0.090617 | 0.094997 | 0.095709 | 0.10001 | 0.099926 | 0.105 | 0.1043 | 0.10999 | 0.10936
2.3285 | 0.065 | 0.064303 | 0.070003 | 0.068894 | 0.075004 | 0.074867 | 0.079995 | 0.079897 | 0.084994 | 0.084811 | 0.090005 | 0.090506 | 0.094999 | 0.095766 | 0.1 | 0.099843 | 0.105 | 0.10433 | 0.11 | 0.10935
2.329 | 0.065003 | 0.064242 | 0.070001 | 0.068838 | 0.075001 | 0.07488 | 0.079995 | 0.07993 | 0.084998 | 0.084819 | 0.090006 | 0.090403 | 0.095003 | 0.09577 | 0.1 | 0.09985 | 0.10499 | 0.10438 | 0.11 | 0.10927
2.3295 | 0.065003 | 0.064182 | 0.069997 | 0.068863 | 0.074998 | 0.074931 | 0.079998 | 0.079949 | 0.085001 | 0.084731 | 0.090003 | 0.090341 | 0.095007 | 0.095697 | 0.099997 | 0.099931 | 0.10499 | 0.10443 | 0.11 | 0.10918
2.33 | 0.065001 | 0.06415 | 0.069995 | 0.068935 | 0.074997 | 0.074981 | 0.080003 | 0.079925 | 0.085004 | 0.084626 | 0.089999 | 0.090387 | 0.095009 | 0.095612 | 0.099994 | 0.10002 | 0.10499 | 0.10447 | 0.11 | 0.10911
2.3305 | 0.064997 | 0.064176 | 0.069993 | 0.069006 | 0.074999 | 0.075017 | 0.080005 | 0.079883 | 0.085001 | 0.084538 | 0.089997 | 0.090483 | 0.095006 | 0.095542 | 0.099995 | 0.1001 | 0.105 | 0.10445 | 0.11 | 0.10913
2.331 | 0.064994 | 0.064235 | 0.069995 | 0.069066 | 0.075002 | 0.075016 | 0.080005 | 0.079845 | 0.084998 | 0.084545 | 0.089996 | 0.090577 | 0.095003 | 0.095544 | 0.099999 | 0.10013 | 0.105 | 0.10439 | 0.11 | 0.10921
2.3315 | 0.064993 | 0.064283 | 0.069999 | 0.069063 | 0.075005 | 0.074969 | 0.080001 | 0.079829 | 0.084994 | 0.084622 | 0.089998 | 0.090644 | 0.094999 | 0.095612 | 0.1 | 0.10005 | 0.105 | 0.10433 | 0.10999 | 0.10928
2.332 | 0.064994 | 0.064327 | 0.070003 | 0.068986 | 0.075006 | 0.074908 | 0.079997 | 0.079851 | 0.084992 | 0.084713 | 0.090001 | 0.090631 | 0.094997 | 0.095687 | 0.10001 | 0.099948 | 0.105 | 0.1043 | 0.10999 | 0.10935
2.3325 | 0.064999 | 0.064317 | 0.070003 | 0.068902 | 0.075005 | 0.074869 | 0.079995 | 0.079889 | 0.084993 | 0.084788 | 0.090005 | 0.090529 | 0.094998 | 0.09575 | 0.1 | 0.099856 | 0.105 | 0.10432 | 0.11 | 0.10936
2.333 | 0.065002 | 0.064261 | 0.070002 | 0.068838 | 0.075001 | 0.074873 | 0.079995 | 0.079924 | 0.084997 | 0.084817 | 0.090006 | 0.090417 | 0.095002 | 0.095777 | 0.1 | 0.099838 | 0.10499 | 0.10437 | 0.11 | 0.1093
2.3335 | 0.065003 | 0.064198 | 0.069998 | 0.068845 | 0.074998 | 0.074917 | 0.079998 | 0.079946 | 0.085001 | 0.084749 | 0.090004 | 0.090341 | 0.095006 | 0.095715 | 0.099997 | 0.099905 | 0.10499 | 0.10442 | 0.11 | 0.1092
2.334 | 0.065002 | 0.064155 | 0.069995 | 0.068904 | 0.074997 | 0.074972 | 0.080002 | 0.079936 | 0.085003 | 0.084638 | 0.09 | 0.090352 | 0.095009 | 0.095625 | 0.099995 | 0.1 | 0.10499 | 0.10446 | 0.11 | 0.10913
2.3345 | 0.064997 | 0.064166 | 0.069993 | 0.068984 | 0.074998 | 0.075011 | 0.080004 | 0.079894 | 0.085002 | 0.084544 | 0.089997 | 0.090449 | 0.095007 | 0.095552 | 0.099995 | 0.10009 | 0.105 | 0.10446 | 0.11 | 0.10912
2.335 | 0.064995 | 0.06422 | 0.069994 | 0.069048 | 0.075001 | 0.075021 | 0.080005 | 0.079852 | 0.084999 | 0.084527 | 0.089996 | 0.090541 | 0.095003 | 0.095537 | 0.099998 | 0.10013 | 0.105 | 0.10441 | 0.11 | 0.10919
2.3355 | 0.064993 | 0.064273 | 0.069998 | 0.069067 | 0.075005 | 0.074988 | 0.080002 | 0.079826 | 0.084995 | 0.084587 | 0.089997 | 0.090623 | 0.095 | 0.09559 | 0.1 | 0.10009 | 0.105 | 0.10435 | 0.10999 | 0.10926
2.336 | 0.064993 | 0.064321 | 0.070001 | 0.069006 | 0.075006 | 0.074925 | 0.079998 | 0.079841 | 0.084992 | 0.084681 | 0.09 | 0.090639 | 0.094997 | 0.09567 | 0.1 | 0.099984 | 0.105 | 0.1043 | 0.10999 | 0.10934
2.3365 | 0.064998 | 0.064328 | 0.070004 | 0.068917 | 0.075005 | 0.074881 | 0.079996 | 0.079877 | 0.084993 | 0.084753 | 0.090004 | 0.090548 | 0.094998 | 0.095732 | 0.1 | 0.099884 | 0.105 | 0.10431 | 0.11 | 0.10937
2.337 | 0.065002 | 0.064282 | 0.070003 | 0.068848 | 0.075002 | 0.074871 | 0.079995 | 0.079914 | 0.084995 | 0.084805 | 0.090006 | 0.090438 | 0.095001 | 0.095774 | 0.1 | 0.099839 | 0.10499 | 0.10436 | 0.11 | 0.10932
2.3375 | 0.065003 | 0.064219 | 0.069999 | 0.068835 | 0.074999 | 0.074905 | 0.079997 | 0.079942 | 0.085 | 0.084756 | 0.090005 | 0.090348 | 0.095005 | 0.095735 | 0.099998 | 0.099891 | 0.10499 | 0.10441 | 0.11 | 0.10922
2.338 | 0.065003 | 0.064167 | 0.069996 | 0.068891 | 0.074997 | 0.074957 | 0.08 | 0.079939 | 0.085003 | 0.08465 | 0.090001 | 0.090339 | 0.095008 | 0.095648 | 0.099995 | 0.099983 | 0.10499 | 0.10446 | 0.11 | 0.10914
2.3385 | 0.064998 | 0.064165 | 0.069994 | 0.068963 | 0.074998 | 0.075009 | 0.080003 | 0.079904 | 0.085002 | 0.084553 | 0.089998 | 0.090422 | 0.095008 | 0.095568 | 0.099995 | 0.10007 | 0.105 | 0.10447 | 0.11 | 0.10911
2.339 | 0.064995 | 0.064209 | 0.069994 | 0.069031 | 0.075 | 0.075031 | 0.080005 | 0.079862 | 0.085 | 0.084506 | 0.089996 | 0.090523 | 0.095004 | 0.095531 | 0.099997 | 0.10013 | 0.105 | 0.10443 | 0.11 | 0.10917
2.3395 | 0.064994 | 0.064267 | 0.069997 | 0.069066 | 0.075004 | 0.075003 | 0.080003 | 0.07983 | 0.084996 | 0.084557 | 0.089996 | 0.090605 | 0.095 | 0.095571 | 0.1 | 0.10011 | 0.105 | 0.10437 | 0.10999 | 0.10924
2.34 | 0.064992 | 0.064315 | 0.07 | 0.069022 | 0.075006 | 0.074943 | 0.079999 | 0.079834 | 0.084993 | 0.084649 | 0.089998 | 0.090645 | 0.094998 | 0.095647 | 0.1 | 0.1 | 0.105 | 0.10431 | 0.10999 | 0.10931
2.3405 | 0.064997 | 0.064336 | 0.070003 | 0.068935 | 0.075006 | 0.074893 | 0.079996 | 0.079867 | 0.084993 | 0.084734 | 0.090003 | 0.090578 | 0.094998 | 0.095717 | 0.1 | 0.099904 | 0.105 | 0.1043 | 0.11 | 0.10936
2.341 | 0.065001 | 0.064303 | 0.070003 | 0.068855 | 0.075003 | 0.074869 | 0.079995 | 0.079907 | 0.084995 | 0.084796 | 0.090006 | 0.090465 | 0.095 | 0.095767 | 0.1 | 0.099839 | 0.105 | 0.10435 | 0.11 | 0.10933
2.3415 | 0.065003 | 0.064242 | 0.069999 | 0.068823 | 0.075 | 0.074897 | 0.079996 | 0.079938 | 0.084999 | 0.08477 | 0.090005 | 0.090358 | 0.095004 | 0.095745 | 0.099998 | 0.099871 | 0.10499 | 0.1044 | 0.11 | 0.10924
2.342 | 0.065004 | 0.064184 | 0.069996 | 0.06886 | 0.074998 | 0.074952 | 0.079999 | 0.079947 | 0.085002 | 0.084666 | 0.090002 | 0.09032 | 0.095008 | 0.095664 | 0.099996 | 0.09996 | 0.10499 | 0.10445 | 0.11 | 0.10915
2.3425 | 0.064999 | 0.064166 | 0.069994 | 0.068943 | 0.074997 | 0.075003 | 0.080003 | 0.079916 | 0.085003 | 0.084566 | 0.089998 | 0.090391 | 0.095008 | 0.095581 | 0.099995 | 0.10005 | 0.105 | 0.10447 | 0.11 | 0.1091
2.343 | 0.064996 | 0.064204 | 0.069994 | 0.069014 | 0.075 | 0.075033 | 0.080005 | 0.079875 | 0.085 | 0.084505 | 0.089997 | 0.090491 | 0.095005 | 0.095533 | 0.099996 | 0.10012 | 0.105 | 0.10445 | 0.11 | 0.10914
2.3435 | 0.064994 | 0.06426 | 0.069996 | 0.069064 | 0.075003 | 0.075019 | 0.080004 | 0.079837 | 0.084997 | 0.084528 | 0.089996 | 0.090577 | 0.095002 | 0.095554 | 0.1 | 0.10012 | 0.105 | 0.10438 | 0.10999 | 0.10922
2.344 | 0.064992 | 0.064311 | 0.069999 | 0.069043 | 0.075005 | 0.074965 | 0.08 | 0.079831 | 0.084993 | 0.084622 | 0.089997 | 0.090641 | 0.094998 | 0.095633 | 0.1 | 0.10003 | 0.105 | 0.10433 | 0.10999 | 0.1093
2.3445 | 0.064996 | 0.064343 | 0.070003 | 0.068956 | 0.075006 | 0.074907 | 0.079997 | 0.079862 | 0.084993 | 0.084711 | 0.090002 | 0.090599 | 0.094998 | 0.095702 | 0.1 | 0.099926 | 0.105 | 0.1043 | 0.11 | 0.10936
2.345 | 0.065 | 0.064325 | 0.070003 | 0.068878 | 0.075004 | 0.074878 | 0.079995 | 0.079901 | 0.084994 | 0.084781 | 0.090005 | 0.090487 | 0.094999 | 0.095763 | 0.1 | 0.09985 | 0.105 | 0.10434 | 0.11 | 0.10935
2.3455 | 0.065003 | 0.064262 | 0.07 | 0.068824 | 0.075001 | 0.074891 | 0.079995 | 0.079932 | 0.084998 | 0.084781 | 0.090006 | 0.090384 | 0.095003 | 0.09576 | 0.099999 | 0.099854 | 0.10499 | 0.10439 | 0.11 | 0.10926
2.346 | 0.065004 | 0.064202 | 0.069998 | 0.068853 | 0.074998 | 0.074942 | 0.079998 | 0.079949 | 0.085002 | 0.084699 | 0.090003 | 0.090325 | 0.095007 | 0.095691 | 0.099996 | 0.099939 | 0.10499 | 0.10444 | 0.11 | 0.10917
2.3465 | 0.065 | 0.064171 | 0.069994 | 0.068924 | 0.074997 | 0.075 | 0.080002 | 0.079931 | 0.085003 | 0.084596 | 0.089999 | 0.090366 | 0.095008 | 0.095603 | 0.099995 | 0.10003 | 0.105 | 0.10447 | 0.11 | 0.10911
2.347 | 0.064996 | 0.064201 | 0.069994 | 0.068999 | 0.074999 | 0.075033 | 0.080005 | 0.079887 | 0.085001 | 0.084513 | 0.089997 | 0.090467 | 0.095006 | 0.095539 | 0.099996 | 0.1001 | 0.105 | 0.10446 | 0.11 | 0.10913
2.3475 | 0.064994 | 0.064251 | 0.069995 | 0.069058 | 0.075002 | 0.075034 | 0.080005 | 0.079849 | 0.084997 | 0.084519 | 0.089996 | 0.090559 | 0.095002 | 0.095544 | 0.099999 | 0.10013 | 0.105 | 0.1044 | 0.10999 | 0.1092
2.348 | 0.064992 | 0.064304 | 0.069998 | 0.069056 | 0.075005 | 0.074993 | 0.080001 | 0.079832 | 0.084994 | 0.084601 | 0.089997 | 0.090631 | 0.094999 | 0.095612 | 0.1 | 0.10006 | 0.105 | 0.10434 | 0.10999 | 0.10928
2.3485 | 0.064995 | 0.064347 | 0.070002 | 0.068978 | 0.075006 | 0.074929 | 0.079998 | 0.079854 | 0.084993 | 0.084692 | 0.090001 | 0.090622 | 0.094998 | 0.095685 | 0.1 | 0.099946 | 0.105 | 0.1043 | 0.10999 | 0.10935
2.349 | 0.064999 | 0.064343 | 0.070003 | 0.068896 | 0.075004 | 0.07489 | 0.079996 | 0.079894 | 0.084993 | 0.084768 | 0.090005 | 0.090518 | 0.094998 | 0.095752 | 0.1 | 0.099858 | 0.105 | 0.10433 | 0.11 | 0.10936
2.3495 | 0.065003 | 0.064284 | 0.070001 | 0.068832 | 0.075001 | 0.074891 | 0.079995 | 0.079929 | 0.084997 | 0.084793 | 0.090006 | 0.090404 | 0.095002 | 0.095769 | 0.1 | 0.099848 | 0.10499 | 0.10438 | 0.11 | 0.10929
2.35 | 0.065004 | 0.064224 | 0.069998 | 0.068833 | 0.074998 | 0.074938 | 0.079997 | 0.079952 | 0.085001 | 0.08472 | 0.090004 | 0.090323 | 0.095006 | 0.09571 | 0.099997 | 0.099912 | 0.10499 | 0.10443 | 0.11 | 0.1092
2.3505 | 0.065001 | 0.064181 | 0.069995 | 0.068908 | 0.074997 | 0.074994 | 0.080001 | 0.079943 | 0.085002 | 0.084614 | 0.09 | 0.090347 | 0.095008 | 0.095624 | 0.099995 | 0.10001 | 0.10499 | 0.10447 | 0.11 | 0.10912
2.351 | 0.064998 | 0.064193 | 0.069994 | 0.068987 | 0.074998 | 0.075036 | 0.080004 | 0.079903 | 0.085002 | 0.084525 | 0.089997 | 0.090442 | 0.095007 | 0.095555 | 0.099995 | 0.10009 | 0.105 | 0.10447 | 0.11 | 0.10912
2.3515 | 0.064995 | 0.064245 | 0.069994 | 0.069049 | 0.075001 | 0.075048 | 0.080004 | 0.079862 | 0.084998 | 0.084506 | 0.089996 | 0.090537 | 0.095003 | 0.095539 | 0.099998 | 0.10014 | 0.105 | 0.10441 | 0.11 | 0.10919
2.352 | 0.064992 | 0.0643 | 0.069997 | 0.069069 | 0.075004 | 0.075012 | 0.080002 | 0.079837 | 0.084995 | 0.084575 | 0.089996 | 0.090619 | 0.094999 | 0.095601 | 0.1 | 0.10008 | 0.105 | 0.10435 | 0.10999 | 0.10927
2.3525 | 0.064994 | 0.064347 | 0.070001 | 0.069009 | 0.075006 | 0.074949 | 0.079998 | 0.07985 | 0.084993 | 0.084669 | 0.09 | 0.090632 | 0.094998 | 0.095672 | 0.1 | 0.099977 | 0.105 | 0.10431 | 0.10999 | 0.10934
2.353 | 0.064998 | 0.064356 | 0.070004 | 0.068921 | 0.075005 | 0.074905 | 0.079996 | 0.079888 | 0.084993 | 0.084747 | 0.090004 | 0.090545 | 0.094998 | 0.09574 | 0.1 | 0.099884 | 0.105 | 0.10431 | 0.11 | 0.10937
2.3535 | 0.065002 | 0.064309 | 0.070002 | 0.068847 | 0.075002 | 0.074895 | 0.079995 | 0.079924 | 0.084996 | 0.084793 | 0.090006 | 0.090435 | 0.095001 | 0.095772 | 0.1 | 0.099843 | 0.10499 | 0.10436 | 0.11 | 0.10931
2.354 | 0.065004 | 0.064245 | 0.07 | 0.068837 | 0.074999 | 0.074927 | 0.079996 | 0.079951 | 0.085 | 0.084744 | 0.090005 | 0.090347 | 0.095005 | 0.095734 | 0.099998 | 0.099901 | 0.10499 | 0.10442 | 0.11 | 0.10922
2.3545 | 0.065002 | 0.064194 | 0.069995 | 0.068894 | 0.074997 | 0.074987 | 0.08 | 0.079955 | 0.085002 | 0.084638 | 0.090001 | 0.090333 | 0.095007 | 0.095643 | 0.099996 | 0.099996 | 0.10499 | 0.10446 | 0.11 | 0.10913
2.355 | 0.064998 | 0.06419 | 0.069994 | 0.068972 | 0.074998 | 0.075037 | 0.080004 | 0.079921 | 0.085002 | 0.084544 | 0.089998 | 0.090421 | 0.095007 | 0.095569 | 0.099995 | 0.10009 | 0.105 | 0.10448 | 0.11 | 0.10911
2.3555 | 0.064995 | 0.064234 | 0.069994 | 0.069038 | 0.075 | 0.075055 | 0.080005 | 0.079878 | 0.084999 | 0.084498 | 0.089996 | 0.09052 | 0.095004 | 0.095534 | 0.099997 | 0.10014 | 0.105 | 0.10443 | 0.11 | 0.10916
2.356 | 0.064992 | 0.064289 | 0.069996 | 0.069074 | 0.075004 | 0.075033 | 0.080003 | 0.079848 | 0.084995 | 0.084552 | 0.089995 | 0.090604 | 0.095 | 0.095578 | 0.1 | 0.10011 | 0.105 | 0.10437 | 0.10999 | 0.10925
2.3565 | 0.064993 | 0.064337 | 0.07 | 0.069035 | 0.075006 | 0.074972 | 0.079999 | 0.079851 | 0.084993 | 0.084641 | 0.089999 | 0.090642 | 0.094998 | 0.095655 | 0.1 | 0.10001 | 0.105 | 0.10432 | 0.10999 | 0.10932
2.357 | 0.064997 | 0.064358 | 0.070003 | 0.068949 | 0.075005 | 0.074921 | 0.079997 | 0.079887 | 0.084993 | 0.084729 | 0.090004 | 0.090581 | 0.094998 | 0.095724 | 0.1 | 0.099916 | 0.105 | 0.10431 | 0.11 | 0.10936
2.3575 | 0.065001 | 0.064326 | 0.070003 | 0.068869 | 0.075003 | 0.074896 | 0.079995 | 0.079924 | 0.084995 | 0.084788 | 0.090006 | 0.090465 | 0.095 | 0.095769 | 0.1 | 0.099855 | 0.10499 | 0.10436 | 0.11 | 0.10933
2.358 | 0.065004 | 0.064262 | 0.07 | 0.068829 | 0.075 | 0.074925 | 0.079995 | 0.079956 | 0.084998 | 0.084762 | 0.090006 | 0.090361 | 0.095004 | 0.095747 | 0.099999 | 0.099897 | 0.10499 | 0.10441 | 0.11 | 0.10924
2.3585 | 0.065003 | 0.064207 | 0.069996 | 0.068881 | 0.074998 | 0.074981 | 0.079999 | 0.079967 | 0.085002 | 0.084666 | 0.090002 | 0.09033 | 0.095007 | 0.095667 | 0.099996 | 0.099992 | 0.10499 | 0.10446 | 0.11 | 0.10915
2.359 | 0.064999 | 0.064188 | 0.069994 | 0.068959 | 0.074998 | 0.075033 | 0.080003 | 0.079938 | 0.085002 | 0.084564 | 0.089998 | 0.0904 | 0.095008 | 0.095588 | 0.099995 | 0.10008 | 0.105 | 0.10448 | 0.11 | 0.10911
2.3595 | 0.064996 | 0.064224 | 0.069994 | 0.069027 | 0.075 | 0.075062 | 0.080005 | 0.079894 | 0.085 | 0.084502 | 0.089997 | 0.090491 | 0.095005 | 0.095537 | 0.099997 | 0.10015 | 0.105 | 0.10445 | 0.11 | 0.10915
2.36 | 0.064993 | 0.064281 | 0.069995 | 0.069083 | 0.075002 | 0.075053 | 0.080004 | 0.079859 | 0.084996 | 0.084533 | 0.089995 | 0.090587 | 0.095001 | 0.095563 | 0.1 | 0.10015 | 0.105 | 0.10439 | 0.10999 | 0.10923
2.3605 | 0.064993 | 0.064328 | 0.07 | 0.06906 | 0.075005 | 0.074997 | 0.08 | 0.079852 | 0.084994 | 0.084619 | 0.089998 | 0.090642 | 0.094999 | 0.095636 | 0.1 | 0.10006 | 0.105 | 0.10433 | 0.10999 | 0.1093
2.361 | 0.064996 | 0.064363 | 0.070003 | 0.068981 | 0.075006 | 0.07494 | 0.079997 | 0.079883 | 0.084993 | 0.08471 | 0.090003 | 0.090606 | 0.094998 | 0.095707 | 0.1 | 0.099957 | 0.105 | 0.10431 | 0.11 | 0.10936
2.3615 | 0.065 | 0.064343 | 0.070003 | 0.068893 | 0.075004 | 0.074908 | 0.079995 | 0.079921 | 0.084994 | 0.084775 | 0.090005 | 0.090496 | 0.094999 | 0.095763 | 0.1 | 0.099875 | 0.105 | 0.10435 | 0.11 | 0.10934
2.362 | 0.065004 | 0.06428 | 0.070002 | 0.068843 | 0.075001 | 0.074923 | 0.079995 | 0.079952 | 0.084997 | 0.084778 | 0.090006 | 0.090396 | 0.095003 | 0.095764 | 0.1 | 0.099893 | 0.10499 | 0.1044 | 0.11 | 0.10926
2.3625 | 0.065003 | 0.06422 | 0.069997 | 0.068867 | 0.074998 | 0.074978 | 0.079998 | 0.079974 | 0.085001 | 0.08469 | 0.090003 | 0.090329 | 0.095006 | 0.095687 | 0.099996 | 0.099978 | 0.10499 | 0.10445 | 0.11 | 0.10917
2.363 | 0.065 | 0.064187 | 0.069995 | 0.068946 | 0.074997 | 0.075036 | 0.080002 | 0.079955 | 0.085002 | 0.08459 | 0.089999 | 0.090379 | 0.095008 | 0.095605 | 0.099995 | 0.10007 | 0.105 | 0.10449 | 0.11 | 0.10911
2.3635 | 0.064996 | 0.064214 | 0.069993 | 0.069017 | 0.074999 | 0.075068 | 0.080005 | 0.079912 | 0.085001 | 0.084508 | 0.089997 | 0.090477 | 0.095006 | 0.095541 | 0.099996 | 0.10015 | 0.105 | 0.10447 | 0.11 | 0.10913
2.364 | 0.064993 | 0.064269 | 0.069994 | 0.069078 | 0.075001 | 0.075071 | 0.080005 | 0.079874 | 0.084997 | 0.084514 | 0.089995 | 0.090569 | 0.095002 | 0.095548 | 0.099999 | 0.10018 | 0.105 | 0.10441 | 0.10999 | 0.10921
2.3645 | 0.064993 | 0.06432 | 0.069998 | 0.06908 | 0.075005 | 0.075024 | 0.080001 | 0.079856 | 0.084994 | 0.084592 | 0.089997 | 0.090638 | 0.094999 | 0.095618 | 0.1 | 0.10009 | 0.105 | 0.10435 | 0.10999 | 0.10929
2.365 | 0.064995 | 0.064364 | 0.070002 | 0.069006 | 0.075006 | 0.074965 | 0.079998 | 0.07988 | 0.084993 | 0.084686 | 0.090002 | 0.090631 | 0.094998 | 0.095693 | 0.1 | 0.099991 | 0.105 | 0.10432 | 0.10999 | 0.10935
2.3655 | 0.064999 | 0.064358 | 0.070003 | 0.068918 | 0.075004 | 0.074927 | 0.079996 | 0.079918 | 0.084993 | 0.084759 | 0.090005 | 0.090526 | 0.094999 | 0.095752 | 0.1 | 0.099903 | 0.105 | 0.10434 | 0.11 | 0.10935
2.366 | 0.065003 | 0.0643 | 0.070003 | 0.068848 | 0.075002 | 0.074927 | 0.079994 | 0.079954 | 0.084996 | 0.084787 | 0.090007 | 0.090416 | 0.095002 | 0.095772 | 0.1 | 0.099893 | 0.10499 | 0.1044 | 0.11 | 0.10928
2.3665 | 0.065003 | 0.06424 | 0.069998 | 0.068859 | 0.074999 | 0.07497 | 0.079997 | 0.079977 | 0.085 | 0.084716 | 0.090004 | 0.090344 | 0.095006 | 0.095718 | 0.099997 | 0.099968 | 0.10499 | 0.10445 | 0.11 | 0.10918
2.367 | 0.065001 | 0.064199 | 0.069995 | 0.06893 | 0.074998 | 0.075028 | 0.080001 | 0.079969 | 0.085002 | 0.084613 | 0.09 | 0.090365 | 0.095008 | 0.095631 | 0.099995 | 0.10007 | 0.10499 | 0.10449 | 0.11 | 0.10912
2.3675 | 0.064997 | 0.064206 | 0.069994 | 0.069005 | 0.074998 | 0.075071 | 0.080004 | 0.079927 | 0.085002 | 0.084525 | 0.089997 | 0.090454 | 0.095007 | 0.09556 | 0.099995 | 0.10015 | 0.105 | 0.10449 | 0.11 | 0.10911
2.368 | 0.064994 | 0.064258 | 0.069993 | 0.06907 | 0.075 | 0.075081 | 0.080005 | 0.079887 | 0.084998 | 0.084507 | 0.089995 | 0.090556 | 0.095003 | 0.095551 | 0.099997 | 0.1002 | 0.105 | 0.10443 | 0.10999 | 0.10919
2.3685 | 0.064993 | 0.064311 | 0.069998 | 0.06909 | 0.075004 | 0.075046 | 0.080003 | 0.079862 | 0.084995 | 0.084567 | 0.089997 | 0.090636 | 0.095 | 0.095609 | 0.1 | 0.10013 | 0.105 | 0.10437 | 0.10999 | 0.10927
2.369 | 0.064994 | 0.064358 | 0.070002 | 0.069036 | 0.075006 | 0.074984 | 0.079999 | 0.079877 | 0.084993 | 0.08466 | 0.090001 | 0.090653 | 0.094998 | 0.095687 | 0.1 | 0.10003 | 0.105 | 0.10433 | 0.10999 | 0.10933
2.3695 | 0.064998 | 0.064366 | 0.070004 | 0.068942 | 0.075005 | 0.074939 | 0.079996 | 0.079914 | 0.084993 | 0.084739 | 0.090004 | 0.090567 | 0.094998 | 0.09575 | 0.1 | 0.099932 | 0.105 | 0.10434 | 0.11 | 0.10936
2.37 | 0.065002 | 0.064319 | 0.070004 | 0.068867 | 0.075003 | 0.074928 | 0.079994 | 0.079948 | 0.084995 | 0.084787 | 0.090007 | 0.090457 | 0.095 | 0.095793 | 0.1 | 0.099897 | 0.10499 | 0.10439 | 0.11 | 0.1093
2.3705 | 0.065003 | 0.064256 | 0.069999 | 0.068851 | 0.074999 | 0.074968 | 0.079996 | 0.079979 | 0.084999 | 0.084736 | 0.090005 | 0.090364 | 0.095005 | 0.095748 | 0.099998 | 0.099952 | 0.10499 | 0.10444 | 0.11 | 0.1092
2.371 | 0.065002 | 0.064205 | 0.069996 | 0.068911 | 0.074998 | 0.075024 | 0.08 | 0.079981 | 0.085002 | 0.084631 | 0.090001 | 0.090358 | 0.095007 | 0.095663 | 0.099996 | 0.10005 | 0.10499 | 0.10449 | 0.11 | 0.10913
2.3715 | 0.064998 | 0.064201 | 0.069994 | 0.068987 | 0.074998 | 0.075072 | 0.080004 | 0.079944 | 0.085002 | 0.084533 | 0.089998 | 0.090441 | 0.095007 | 0.095585 | 0.099995 | 0.10014 | 0.105 | 0.1045 | 0.11 | 0.10911
2.372 | 0.064994 | 0.064246 | 0.069992 | 0.069054 | 0.074999 | 0.075093 | 0.080005 | 0.079903 | 0.085 | 0.084488 | 0.089995 | 0.09054 | 0.095004 | 0.095552 | 0.099996 | 0.1002 | 0.105 | 0.10445 | 0.11 | 0.10917
2.3725 | 0.064993 | 0.064302 | 0.069997 | 0.069093 | 0.075003 | 0.075066 | 0.080003 | 0.079872 | 0.084996 | 0.08454 | 0.089996 | 0.090625 | 0.095001 | 0.095596 | 0.1 | 0.10017 | 0.105 | 0.10439 | 0.10999 | 0.10925
2.373 | 0.064994 | 0.06435 | 0.070001 | 0.069057 | 0.075006 | 0.075007 | 0.079999 | 0.079875 | 0.084994 | 0.084634 | 0.09 | 0.090666 | 0.094999 | 0.095675 | 0.1 | 0.10007 | 0.105 | 0.10434 | 0.10999 | 0.10932
2.3735 | 0.064997 | 0.064372 | 0.070003 | 0.068966 | 0.075005 | 0.074957 | 0.079997 | 0.079909 | 0.084993 | 0.084718 | 0.090004 | 0.090597 | 0.094998 | 0.095737 | 0.1 | 0.099969 | 0.105 | 0.10434 | 0.11 | 0.10936
2.374 | 0.065001 | 0.064336 | 0.070004 | 0.06888 | 0.075004 | 0.074933 | 0.079995 | 0.079946 | 0.084994 | 0.084771 | 0.090006 | 0.090479 | 0.094999 | 0.095785 | 0.1 | 0.099906 | 0.10499 | 0.10438 | 0.11 | 0.10932
2.3745 | 0.065003 | 0.064273 | 0.07 | 0.06885 | 0.075 | 0.07496 | 0.079995 | 0.079979 | 0.084998 | 0.084753 | 0.090005 | 0.090385 | 0.095004 | 0.095767 | 0.099998 | 0.099949 | 0.10499 | 0.10444 | 0.11 | 0.10923
2.375 | 0.065003 | 0.064218 | 0.069996 | 0.068894 | 0.074998 | 0.075018 | 0.079999 | 0.079991 | 0.085002 | 0.084653 | 0.090002 | 0.090351 | 0.095007 | 0.095685 | 0.099996 | 0.10004 | 0.10499 | 0.10449 | 0.11 | 0.10914
2.3755 | 0.064999 | 0.064196 | 0.069994 | 0.068968 | 0.074998 | 0.075067 | 0.080003 | 0.079959 | 0.085002 | 0.08455 | 0.089998 | 0.090413 | 0.095008 | 0.095603 | 0.099995 | 0.10013 | 0.105 | 0.10451 | 0.11 | 0.10911
2.376 | 0.064995 | 0.064234 | 0.069992 | 0.06904 | 0.074998 | 0.075098 | 0.080005 | 0.079916 | 0.085001 | 0.084487 | 0.089995 | 0.090518 | 0.095005 | 0.095556 | 0.099995 | 0.1002 | 0.105 | 0.10447 | 0.11 | 0.10915
2.3765 | 0.064994 | 0.064287 | 0.069995 | 0.06909 | 0.075003 | 0.075085 | 0.080004 | 0.079879 | 0.084997 | 0.084515 | 0.089996 | 0.090608 | 0.095002 | 0.09558 | 0.1 | 0.1002 | 0.105 | 0.10441 | 0.10999 | 0.10923
2.377 | 0.064993 | 0.064337 | 0.07 | 0.06907 | 0.075006 | 0.075032 | 0.08 | 0.079873 | 0.084994 | 0.084605 | 0.089999 | 0.090669 | 0.094999 | 0.095655 | 0.1 | 0.10011 | 0.105 | 0.10436 | 0.10999 | 0.10931
2.3775 | 0.064996 | 0.064368 | 0.070003 | 0.068989 | 0.075006 | 0.074974 | 0.079997 | 0.079902 | 0.084993 | 0.084689 | 0.090003 | 0.090625 | 0.094998 | 0.095723 | 0.10001 | 0.1 | 0.105 | 0.10434 | 0.11 | 0.10936
2.378 | 0.065 | 0.064348 | 0.070005 | 0.068905 | 0.075004 | 0.07494 | 0.079995 | 0.079939 | 0.084994 | 0.084753 | 0.090006 | 0.090515 | 0.094998 | 0.095782 | 0.1 | 0.099931 | 0.105 | 0.10437 | 0.11 | 0.10933
2.3785 | 0.065003 | 0.064285 | 0.070001 | 0.068847 | 0.075 | 0.074958 | 0.079995 | 0.079974 | 0.084997 | 0.08476 | 0.090006 | 0.090407 | 0.095003 | 0.095778 | 0.099999 | 0.099945 | 0.10499 | 0.10443 | 0.11 | 0.10924
2.379 | 0.065003 | 0.064225 | 0.069997 | 0.068871 | 0.074998 | 0.07501 | 0.079998 | 0.079992 | 0.085001 | 0.084671 | 0.090003 | 0.090349 | 0.095007 | 0.095706 | 0.099996 | 0.10004 | 0.10499 | 0.10448 | 0.11 | 0.10916
2.3795 | 0.065 | 0.064192 | 0.069994 | 0.068944 | 0.074998 | 0.075063 | 0.080003 | 0.079972 | 0.085003 | 0.084565 | 0.089999 | 0.090395 | 0.095008 | 0.095619 | 0.099995 | 0.10013 | 0.105 | 0.10451 | 0.11 | 0.1091
2.38 | 0.064996 | 0.064215 | 0.069992 | 0.069016 | 0.074998 | 0.0751 | 0.080005 | 0.079931 | 0.085001 | 0.084487 | 0.089996 | 0.090491 | 0.095006 | 0.095555 | 0.099994 | 0.10021 | 0.105 | 0.10449 | 0.11 | 0.10913
2.3805 | 0.064994 | 0.064268 | 0.069994 | 0.069078 | 0.075002 | 0.075095 | 0.080005 | 0.079891 | 0.084998 | 0.084493 | 0.089996 | 0.090584 | 0.095003 | 0.095559 | 0.099999 | 0.10022 | 0.105 | 0.10443 | 0.10999 | 0.10921
2.381 | 0.064994 | 0.064322 | 0.069999 | 0.069079 | 0.075005 | 0.075053 | 0.080001 | 0.079874 | 0.084995 | 0.084575 | 0.089998 | 0.090655 | 0.094999 | 0.095633 | 0.1 | 0.10015 | 0.105 | 0.10437 | 0.10999 | 0.10929
2.3815 | 0.064995 | 0.064363 | 0.070002 | 0.069001 | 0.075006 | 0.074988 | 0.079998 | 0.079895 | 0.084993 | 0.084666 | 0.090002 | 0.09064 | 0.094998 | 0.095702 | 0.1 | 0.10004 | 0.105 | 0.10434 | 0.11 | 0.10935
2.382 | 0.064999 | 0.064353 | 0.070004 | 0.068908 | 0.075005 | 0.074952 | 0.079996 | 0.079933 | 0.084993 | 0.084736 | 0.090005 | 0.090532 | 0.094998 | 0.09576 | 0.1 | 0.099951 | 0.105 | 0.10437 | 0.11 | 0.10934
2.3825 | 0.065002 | 0.064298 | 0.070002 | 0.068845 | 0.075001 | 0.074952 | 0.079995 | 0.079967 | 0.084996 | 0.084767 | 0.090006 | 0.090425 | 0.095002 | 0.095784 | 0.1 | 0.099942 | 0.10499 | 0.10442 | 0.11 | 0.10927
2.383 | 0.065003 | 0.064239 | 0.069998 | 0.06885 | 0.074999 | 0.074998 | 0.079997 | 0.079993 | 0.085 | 0.084697 | 0.090004 | 0.090352 | 0.095006 | 0.095723 | 0.099997 | 0.10002 | 0.10499 | 0.10447 | 0.11 | 0.10918
2.3835 | 0.065001 | 0.064195 | 0.069995 | 0.068913 | 0.074997 | 0.075054 | 0.080002 | 0.079982 | 0.085002 | 0.084586 | 0.09 | 0.090371 | 0.095008 | 0.095637 | 0.099995 | 0.10012 | 0.10499 | 0.10451 | 0.11 | 0.10911
2.384 | 0.064997 | 0.064204 | 0.069992 | 0.068993 | 0.074997 | 0.075094 | 0.080004 | 0.079942 | 0.085002 | 0.084498 | 0.089996 | 0.09047 | 0.095007 | 0.095569 | 0.099994 | 0.1002 | 0.105 | 0.1045 | 0.11 | 0.10912
2.3845 | 0.064995 | 0.064255 | 0.069994 | 0.069052 | 0.075001 | 0.075103 | 0.080005 | 0.079899 | 0.084999 | 0.084477 | 0.089996 | 0.090563 | 0.095003 | 0.095553 | 0.099998 | 0.10024 | 0.105 | 0.10445 | 0.11 | 0.10919
2.385 | 0.064993 | 0.064309 | 0.069998 | 0.069078 | 0.075005 | 0.075069 | 0.080002 | 0.079874 | 0.084995 | 0.084542 | 0.089997 | 0.090643 | 0.095 | 0.095612 | 0.1 | 0.10018 | 0.105 | 0.10439 | 0.10999 | 0.10927
2.3855 | 0.064994 | 0.064355 | 0.070002 | 0.069013 | 0.075006 | 0.075005 | 0.079998 | 0.079887 | 0.084994 | 0.084634 | 0.090001 | 0.090653 | 0.094998 | 0.095687 | 0.1 | 0.10007 | 0.105 | 0.10434 | 0.10999 | 0.10934
2.386 | 0.064998 | 0.064365 | 0.070005 | 0.068927 | 0.075006 | 0.074955 | 0.079996 | 0.079922 | 0.084993 | 0.084714 | 0.090005 | 0.090566 | 0.094997 | 0.095751 | 0.10001 | 0.099978 | 0.105 | 0.10435 | 0.11 | 0.10936
2.3865 | 0.065001 | 0.064319 | 0.070002 | 0.068848 | 0.075002 | 0.074947 | 0.079995 | 0.07996 | 0.084995 | 0.084761 | 0.090006 | 0.090447 | 0.095001 | 0.095784 | 0.1 | 0.099945 | 0.10499 | 0.10441 | 0.11 | 0.10929
2.387 | 0.065003 | 0.064256 | 0.069999 | 0.068832 | 0.074999 | 0.074983 | 0.079996 | 0.079989 | 0.085 | 0.084712 | 0.090004 | 0.090362 | 0.095005 | 0.095743 | 0.099997 | 0.10001 | 0.10499 | 0.10446 | 0.11 | 0.1092
2.3875 | 0.065002 | 0.064202 | 0.069995 | 0.068887 | 0.074997 | 0.075039 | 0.08 | 0.07999 | 0.085002 | 0.084605 | 0.09 | 0.090355 | 0.095008 | 0.095655 | 0.099996 | 0.1001 | 0.10499 | 0.10451 | 0.11 | 0.10913
2.388 | 0.064998 | 0.0642 | 0.069993 | 0.068965 | 0.074997 | 0.075086 | 0.080004 | 0.079953 | 0.085003 | 0.084506 | 0.089997 | 0.09044 | 0.095008 | 0.095578 | 0.099994 | 0.10018 | 0.105 | 0.10451 | 0.11 | 0.10912
2.3885 | 0.064995 | 0.064244 | 0.069993 | 0.069029 | 0.075 | 0.075106 | 0.080005 | 0.07991 | 0.085 | 0.084463 | 0.089996 | 0.090536 | 0.095004 | 0.095542 | 0.099997 | 0.10024 | 0.105 | 0.10446 | 0.11 | 0.10918
2.389 | 0.064994 | 0.0643 | 0.069997 | 0.069067 | 0.075004 | 0.075081 | 0.080003 | 0.079879 | 0.084996 | 0.084513 | 0.089997 | 0.090623 | 0.095001 | 0.095593 | 0.1 | 0.10021 | 0.105 | 0.1044 | 0.10999 | 0.10926
2.3895 | 0.064994 | 0.064348 | 0.070001 | 0.069025 | 0.075006 | 0.075019 | 0.079999 | 0.079882 | 0.084994 | 0.084603 | 0.09 | 0.090658 | 0.094999 | 0.095665 | 0.1 | 0.1001 | 0.105 | 0.10435 | 0.10999 | 0.10933
2.39 | 0.064996 | 0.064372 | 0.070004 | 0.068933 | 0.075006 | 0.074967 | 0.079997 | 0.079916 | 0.084992 | 0.084685 | 0.090004 | 0.090583 | 0.094997 | 0.095731 | 0.10001 | 0.099998 | 0.105 | 0.10435 | 0.11 | 0.10936
2.3905 | 0.065001 | 0.064338 | 0.070003 | 0.068858 | 0.075003 | 0.074945 | 0.079995 | 0.079953 | 0.084994 | 0.084746 | 0.090006 | 0.090471 | 0.095 | 0.095783 | 0.1 | 0.099945 | 0.10499 | 0.1044 | 0.11 | 0.10931
2.391 | 0.065003 | 0.064278 | 0.07 | 0.068824 | 0.075 | 0.074972 | 0.079996 | 0.079984 | 0.084999 | 0.084724 | 0.090005 | 0.090374 | 0.095004 | 0.09576 | 0.099998 | 0.099988 | 0.10499 | 0.10445 | 0.11 | 0.10922
2.3915 | 0.065003 | 0.064222 | 0.069996 | 0.068861 | 0.074998 | 0.075025 | 0.08 | 0.079996 | 0.085002 | 0.084623 | 0.090001 | 0.090345 | 0.095007 | 0.095678 | 0.099996 | 0.10008 | 0.10499 | 0.1045 | 0.11 | 0.10914
2.392 | 0.064999 | 0.064203 | 0.069993 | 0.068943 | 0.074997 | 0.075077 | 0.080003 | 0.079965 | 0.085003 | 0.084522 | 0.089998 | 0.090415 | 0.095008 | 0.095599 | 0.099994 | 0.10017 | 0.105 | 0.10452 | 0.11 | 0.10911
2.3925 | 0.064996 | 0.064237 | 0.069993 | 0.06901 | 0.074999 | 0.075105 | 0.080005 | 0.07992 | 0.085001 | 0.084456 | 0.089996 | 0.090509 | 0.095005 | 0.095547 | 0.099996 | 0.10023 | 0.105 | 0.10448 | 0.11 | 0.10915
2.393 | 0.064994 | 0.064295 | 0.069996 | 0.069061 | 0.075003 | 0.07509 | 0.080004 | 0.079884 | 0.084997 | 0.084484 | 0.089996 | 0.090597 | 0.095001 | 0.095577 | 0.1 | 0.10023 | 0.105 | 0.10442 | 0.10999 | 0.10924
2.3935 | 0.064994 | 0.064343 | 0.07 | 0.069038 | 0.075006 | 0.075035 | 0.08 | 0.079877 | 0.084994 | 0.08457 | 0.089999 | 0.090648 | 0.094999 | 0.09565 | 0.1 | 0.10013 | 0.105 | 0.10436 | 0.10999 | 0.10931
2.394 | 0.064996 | 0.064378 | 0.070004 | 0.068958 | 0.075007 | 0.074975 | 0.079997 | 0.079905 | 0.084992 | 0.084657 | 0.090003 | 0.090606 | 0.094997 | 0.095722 | 0.10001 | 0.10002 | 0.105 | 0.10435 | 0.11 | 0.10936
2.3945 | 0.065 | 0.064359 | 0.070003 | 0.068872 | 0.075004 | 0.074946 | 0.079995 | 0.079945 | 0.084994 | 0.084722 | 0.090005 | 0.090489 | 0.094999 | 0.095774 | 0.1 | 0.099951 | 0.105 | 0.10439 | 0.11 | 0.10933
2.395 | 0.065003 | 0.064299 | 0.070001 | 0.068822 | 0.075 | 0.074961 | 0.079995 | 0.079978 | 0.084998 | 0.084725 | 0.090005 | 0.090387 | 0.095003 | 0.095776 | 0.099999 | 0.099967 | 0.10499 | 0.10444 | 0.11 | 0.10924
2.3955 | 0.065003 | 0.06424 | 0.069997 | 0.068844 | 0.074998 | 0.075012 | 0.079998 | 0.079996 | 0.085001 | 0.084643 | 0.090002 | 0.090326 | 0.095007 | 0.095702 | 0.099996 | 0.10005 | 0.10499 | 0.10449 | 0.11 | 0.10915
2.396 | 0.065001 | 0.064206 | 0.069994 | 0.068918 | 0.074996 | 0.075068 | 0.080002 | 0.079976 | 0.085003 | 0.084535 | 0.089998 | 0.090377 | 0.095008 | 0.095617 | 0.099994 | 0.10015 | 0.10499 | 0.10452 | 0.11 | 0.10911
2.3965 | 0.064997 | 0.064226 | 0.069993 | 0.06899 | 0.074998 | 0.075103 | 0.080005 | 0.079932 | 0.085001 | 0.084453 | 0.089997 | 0.090468 | 0.095006 | 0.095552 | 0.099996 | 0.10022 | 0.105 | 0.10449 | 0.11 | 0.10913
2.397 | 0.064994 | 0.064281 | 0.069995 | 0.06905 | 0.075002 | 0.0751 | 0.080005 | 0.079893 | 0.084998 | 0.084452 | 0.089996 | 0.090561 | 0.095002 | 0.095564 | 0.1 | 0.10024 | 0.105 | 0.10443 | 0.10999 | 0.10921
2.3975 | 0.064994 | 0.064331 | 0.069999 | 0.069047 | 0.075005 | 0.075057 | 0.080001 | 0.079876 | 0.084995 | 0.084536 | 0.089998 | 0.090625 | 0.094999 | 0.095627 | 0.1 | 0.10016 | 0.105 | 0.10438 | 0.10999 | 0.10929
2.398 | 0.064994 | 0.06437 | 0.070003 | 0.068967 | 0.075007 | 0.074993 | 0.079998 | 0.079898 | 0.084992 | 0.084622 | 0.090002 | 0.090603 | 0.094997 | 0.095694 | 0.10001 | 0.10004 | 0.105 | 0.10435 | 0.10999 | 0.10934
2.3985 | 0.064998 | 0.064371 | 0.070003 | 0.068887 | 0.075005 | 0.074953 | 0.079996 | 0.079936 | 0.084993 | 0.084697 | 0.090005 | 0.090501 | 0.094998 | 0.095759 | 0.1 | 0.09996 | 0.105 | 0.10437 | 0.11 | 0.10934
2.399 | 0.065002 | 0.064314 | 0.070002 | 0.06882 | 0.075001 | 0.074957 | 0.079995 | 0.079969 | 0.084997 | 0.084724 | 0.090006 | 0.090389 | 0.095002 | 0.095779 | 0.1 | 0.099951 | 0.10499 | 0.10443 | 0.11 | 0.10926
2.3995 | 0.065003 | 0.064253 | 0.069998 | 0.068824 | 0.074998 | 0.074999 | 0.079998 | 0.079994 | 0.085001 | 0.084652 | 0.090003 | 0.090316 | 0.095006 | 0.095721 | 0.099997 | 0.10003 | 0.10499 | 0.10448 | 0.11 | 0.10917
2.4 | 0.065001 | 0.064212 | 0.069994 | 0.068894 | 0.074996 | 0.075058 | 0.080001 | 0.079983 | 0.085003 | 0.084545 | 0.09 | 0.090338 | 0.095008 | 0.095634 | 0.099994 | 0.10012 | 0.10499 | 0.10452 | 0.11 | 0.1091
2.4005 | 0.064998 | 0.064216 | 0.069993 | 0.068966 | 0.074998 | 0.075098 | 0.080004 | 0.07994 | 0.085002 | 0.084453 | 0.089997 | 0.090432 | 0.095007 | 0.095562 | 0.099995 | 0.1002 | 0.105 | 0.10451 | 0.11 | 0.10911
2.401 | 0.064995 | 0.064267 | 0.069994 | 0.069027 | 0.075001 | 0.075109 | 0.080005 | 0.079901 | 0.084999 | 0.084433 | 0.089996 | 0.090528 | 0.095003 | 0.095552 | 0.099999 | 0.10024 | 0.105 | 0.10445 | 0.11 | 0.10919
2.4015 | 0.064994 | 0.064319 | 0.069998 | 0.069051 | 0.075005 | 0.075071 | 0.080002 | 0.079875 | 0.084995 | 0.084496 | 0.089997 | 0.090604 | 0.095 | 0.09561 | 0.1 | 0.10018 | 0.105 | 0.10439 | 0.10999 | 0.10926
2.402 | 0.064994 | 0.064365 | 0.070002 | 0.068988 | 0.075007 | 0.075005 | 0.079999 | 0.079887 | 0.084993 | 0.084589 | 0.090001 | 0.090615 | 0.094998 | 0.095685 | 0.10001 | 0.10008 | 0.105 | 0.10434 | 0.10999 | 0.10933
2.4025 | 0.064997 | 0.064376 | 0.070003 | 0.068896 | 0.075005 | 0.074961 | 0.079996 | 0.079926 | 0.084993 | 0.084665 | 0.090004 | 0.090519 | 0.094998 | 0.095745 | 0.1 | 0.09998 | 0.105 | 0.10436 | 0.11 | 0.10934
2.403 | 0.065002 | 0.064331 | 0.070002 | 0.068826 | 0.075002 | 0.074953 | 0.079995 | 0.079962 | 0.084996 | 0.084714 | 0.090006 | 0.090404 | 0.095001 | 0.095782 | 0.1 | 0.099951 | 0.10499 | 0.10441 | 0.11 | 0.10928
2.4035 | 0.065003 | 0.064268 | 0.069999 | 0.06881 | 0.074999 | 0.074988 | 0.079997 | 0.07999 | 0.085 | 0.084662 | 0.090004 | 0.090322 | 0.095005 | 0.095734 | 0.099997 | 0.10001 | 0.10499 | 0.10447 | 0.11 | 0.10918
2.404 | 0.065002 | 0.06422 | 0.069995 | 0.068868 | 0.074996 | 0.075047 | 0.08 | 0.079992 | 0.085002 | 0.084559 | 0.090001 | 0.090321 | 0.095008 | 0.09565 | 0.099995 | 0.10011 | 0.10499 | 0.10451 | 0.11 | 0.10911
2.4045 | 0.064999 | 0.064209 | 0.069993 | 0.068942 | 0.074998 | 0.07509 | 0.080004 | 0.079952 | 0.085002 | 0.08446 | 0.089998 | 0.090399 | 0.095007 | 0.095569 | 0.099995 | 0.10019 | 0.105 | 0.10452 | 0.11 | 0.1091
2.405 | 0.064995 | 0.064253 | 0.069994 | 0.06901 | 0.075 | 0.075116 | 0.080005 | 0.079911 | 0.085 | 0.08442 | 0.089996 | 0.090501 | 0.095004 | 0.095537 | 0.099998 | 0.10024 | 0.105 | 0.10447 | 0.11 | 0.10916
2.4055 | 0.064994 | 0.064306 | 0.069997 | 0.069042 | 0.075004 | 0.075085 | 0.080003 | 0.07988 | 0.084996 | 0.084468 | 0.089996 | 0.090581 | 0.095001 | 0.095582 | 0.1 | 0.10021 | 0.105 | 0.10441 | 0.10999 | 0.10925
2.406 | 0.064993 | 0.064358 | 0.070001 | 0.068998 | 0.075007 | 0.075027 | 0.08 | 0.079885 | 0.084993 | 0.084556 | 0.089999 | 0.090608 | 0.094998 | 0.09565 | 0.10001 | 0.1001 | 0.105 | 0.10436 | 0.10999 | 0.10931
2.4065 | 0.064996 | 0.064382 | 0.070003 | 0.068914 | 0.075005 | 0.074973 | 0.079996 | 0.07992 | 0.084993 | 0.084643 | 0.090003 | 0.090539 | 0.094998 | 0.095721 | 0.1 | 0.10001 | 0.105 | 0.10435 | 0.11 | 0.10935
2.407 | 0.065001 | 0.064351 | 0.070003 | 0.068836 | 0.075003 | 0.074953 | 0.079995 | 0.079959 | 0.084995 | 0.084705 | 0.090006 | 0.090428 | 0.095 | 0.09577 | 0.1 | 0.099953 | 0.10499 | 0.1044 | 0.11 | 0.1093
2.4075 | 0.065003 | 0.064289 | 0.07 | 0.068803 | 0.074999 | 0.074982 | 0.079996 | 0.079991 | 0.084999 | 0.084679 | 0.090005 | 0.090326 | 0.095004 | 0.095747 | 0.099998 | 0.099997 | 0.10499 | 0.10446 | 0.11 | 0.10921
2.408 | 0.065003 | 0.064234 | 0.069996 | 0.068849 | 0.074997 | 0.075036 | 0.079999 | 0.080002 | 0.085002 | 0.084581 | 0.090002 | 0.090297 | 0.095007 | 0.095668 | 0.099995 | 0.10009 | 0.10499 | 0.1045 | 0.11 | 0.10913
2.4085 | 0.065 | 0.06421 | 0.069994 | 0.068922 | 0.074997 | 0.075089 | 0.080003 | 0.079971 | 0.085002 | 0.084483 | 0.089998 | 0.090363 | 0.095008 | 0.095586 | 0.099995 | 0.10018 | 0.105 | 0.10452 | 0.11 | 0.10909
2.409 | 0.064996 | 0.064245 | 0.069994 | 0.069 | 0.075 | 0.075119 | 0.080005 | 0.079927 | 0.085 | 0.084418 | 0.089997 | 0.09047 | 0.095005 | 0.095537 | 0.099997 | 0.10025 | 0.105 | 0.10448 | 0.11 | 0.10914
2.4095 | 0.064994 | 0.064299 | 0.069996 | 0.069042 | 0.075003 | 0.075104 | 0.080004 | 0.079891 | 0.084997 | 0.084449 | 0.089996 | 0.090555 | 0.095001 | 0.095562 | 0.1 | 0.10023 | 0.105 | 0.10442 | 0.10999 | 0.10922
2.41 | 0.064993 | 0.064351 | 0.07 | 0.069029 | 0.075006 | 0.075046 | 0.080001 | 0.079884 | 0.084994 | 0.084535 | 0.089998 | 0.090611 | 0.094998 | 0.095638 | 0.1 | 0.10014 | 0.105 | 0.10437 | 0.10999 | 0.1093
2.4105 | 0.064995 | 0.064382 | 0.070003 | 0.068936 | 0.075006 | 0.074989 | 0.079997 | 0.079915 | 0.084993 | 0.084618 | 0.090003 | 0.090568 | 0.094998 | 0.095705 | 0.10001 | 0.10003 | 0.105 | 0.10435 | 0.11 | 0.10935
2.411 | 0.065 | 0.064371 | 0.070003 | 0.068859 | 0.075004 | 0.074961 | 0.079995 | 0.079952 | 0.084994 | 0.08469 | 0.090005 | 0.090459 | 0.094999 | 0.095763 | 0.1 | 0.099966 | 0.105 | 0.10439 | 0.11 | 0.10932
2.4115 | 0.065003 | 0.064308 | 0.07 | 0.068805 | 0.075 | 0.074974 | 0.079995 | 0.079986 | 0.084998 | 0.084686 | 0.090005 | 0.090353 | 0.095004 | 0.095754 | 0.099999 | 0.099982 | 0.10499 | 0.10445 | 0.11 | 0.10923
2.412 | 0.065003 | 0.064253 | 0.069997 | 0.068833 | 0.074997 | 0.075031 | 0.079997 | 0.080006 | 0.085001 | 0.0846 | 0.090003 | 0.0903 | 0.095007 | 0.095683 | 0.099995 | 0.10007 | 0.10499 | 0.10449 | 0.11 | 0.10915
2.4125 | 0.065001 | 0.064215 | 0.069995 | 0.0689 | 0.074997 | 0.075082 | 0.080002 | 0.079983 | 0.085003 | 0.084497 | 0.089999 | 0.090344 | 0.095008 | 0.095597 | 0.099995 | 0.10016 | 0.105 | 0.10452 | 0.11 | 0.1091
2.413 | 0.064997 | 0.064237 | 0.069994 | 0.06898 | 0.074999 | 0.075119 | 0.080005 | 0.079942 | 0.085001 | 0.084422 | 0.089997 | 0.090442 | 0.095006 | 0.09554 | 0.099996 | 0.10024 | 0.105 | 0.1045 | 0.11 | 0.10913
2.4135 | 0.064994 | 0.064288 | 0.069995 | 0.069036 | 0.075002 | 0.075117 | 0.080005 | 0.079903 | 0.084997 | 0.084426 | 0.089996 | 0.090534 | 0.095002 | 0.09555 | 0.1 | 0.10025 | 0.105 | 0.10444 | 0.10999 | 0.10921
2.414 | 0.064993 | 0.06434 | 0.069999 | 0.069033 | 0.075006 | 0.075071 | 0.080002 | 0.079885 | 0.084994 | 0.084505 | 0.089997 | 0.090599 | 0.094999 | 0.095612 | 0.1 | 0.10016 | 0.105 | 0.10438 | 0.10999 | 0.10928
2.4145 | 0.064994 | 0.064382 | 0.070002 | 0.068964 | 0.075006 | 0.075008 | 0.079998 | 0.079909 | 0.084993 | 0.084596 | 0.090002 | 0.090587 | 0.094998 | 0.095688 | 0.10001 | 0.10005 | 0.105 | 0.10435 | 0.11 | 0.10934
2.415 | 0.064999 | 0.064384 | 0.070003 | 0.068881 | 0.075005 | 0.074972 | 0.079996 | 0.079947 | 0.084993 | 0.084674 | 0.090005 | 0.090482 | 0.094999 | 0.095751 | 0.1 | 0.099971 | 0.105 | 0.10438 | 0.11 | 0.10934
2.4155 | 0.065002 | 0.064331 | 0.070002 | 0.068815 | 0.075001 | 0.074975 | 0.079995 | 0.079982 | 0.084997 | 0.084697 | 0.090006 | 0.090372 | 0.095003 | 0.09577 | 0.1 | 0.099967 | 0.10499 | 0.10443 | 0.11 | 0.10926
2.416 | 0.065004 | 0.064271 | 0.069998 | 0.06882 | 0.074998 | 0.075021 | 0.079996 | 0.080007 | 0.085 | 0.084626 | 0.090004 | 0.090303 | 0.095006 | 0.09571 | 0.099996 | 0.10005 | 0.10499 | 0.10448 | 0.11 | 0.10917
2.4165 | 0.065001 | 0.064224 | 0.069995 | 0.068887 | 0.074997 | 0.075076 | 0.080001 | 0.079997 | 0.085002 | 0.084518 | 0.09 | 0.090327 | 0.095008 | 0.095626 | 0.099995 | 0.10014 | 0.10499 | 0.10452 | 0.11 | 0.1091
2.417 | 0.064998 | 0.064231 | 0.069994 | 0.068961 | 0.074998 | 0.075119 | 0.080004 | 0.079954 | 0.085002 | 0.084433 | 0.089997 | 0.090424 | 0.095006 | 0.095557 | 0.099995 | 0.10022 | 0.105 | 0.10451 | 0.11 | 0.10912
2.4175 | 0.064995 | 0.06428 | 0.069994 | 0.069026 | 0.075001 | 0.075129 | 0.080005 | 0.079915 | 0.084998 | 0.084418 | 0.089996 | 0.090521 | 0.095003 | 0.095546 | 0.099999 | 0.10025 | 0.105 | 0.10445 | 0.11 | 0.10919
2.418 | 0.064993 | 0.064334 | 0.069998 | 0.069047 | 0.075005 | 0.075091 | 0.080003 | 0.079887 | 0.084995 | 0.084485 | 0.089996 | 0.090596 | 0.094999 | 0.095611 | 0.1 | 0.10019 | 0.105 | 0.10439 | 0.10999 | 0.10927
2.4185 | 0.064993 | 0.06438 | 0.070001 | 0.068988 | 0.075006 | 0.075027 | 0.079998 | 0.079904 | 0.084993 | 0.084575 | 0.090001 | 0.090604 | 0.094998 | 0.095682 | 0.1 | 0.10008 | 0.105 | 0.10435 | 0.10999 | 0.10933
2.419 | 0.064998 | 0.064395 | 0.070003 | 0.068902 | 0.075005 | 0.074984 | 0.079996 | 0.079941 | 0.084993 | 0.084655 | 0.090004 | 0.09052 | 0.094998 | 0.095749 | 0.1 | 0.099994 | 0.105 | 0.10437 | 0.11 | 0.10935
2.4195 | 0.065001 | 0.064352 | 0.070002 | 0.068828 | 0.075002 | 0.074975 | 0.079995 | 0.079977 | 0.084996 | 0.084701 | 0.090006 | 0.090405 | 0.095001 | 0.095781 | 0.1 | 0.099967 | 0.10499 | 0.10442 | 0.11 | 0.10928
2.42 | 0.065004 | 0.064292 | 0.069999 | 0.068812 | 0.074998 | 0.075013 | 0.079995 | 0.080007 | 0.085 | 0.084653 | 0.090005 | 0.090315 | 0.095005 | 0.095737 | 0.099997 | 0.10004 | 0.10499 | 0.10447 | 0.11 | 0.10919
2.4205 | 0.065002 | 0.064238 | 0.069996 | 0.068871 | 0.074997 | 0.075067 | 0.08 | 0.080007 | 0.085002 | 0.084546 | 0.090001 | 0.090316 | 0.095008 | 0.095649 | 0.099995 | 0.10013 | 0.10499 | 0.10452 | 0.11 | 0.10911
2.421 | 0.064999 | 0.06423 | 0.069994 | 0.068952 | 0.074998 | 0.075117 | 0.080004 | 0.07997 | 0.085002 | 0.084453 | 0.089998 | 0.090401 | 0.095007 | 0.095576 | 0.099995 | 0.10021 | 0.105 | 0.10452 | 0.11 | 0.10911
2.4215 | 0.064995 | 0.064272 | 0.069994 | 0.069017 | 0.075 | 0.075136 | 0.080005 | 0.079928 | 0.084999 | 0.084413 | 0.089996 | 0.090499 | 0.095004 | 0.095544 | 0.099998 | 0.10027 | 0.105 | 0.10447 | 0.11 | 0.10917
2.422 | 0.064993 | 0.064328 | 0.069996 | 0.069049 | 0.075004 | 0.07511 | 0.080004 | 0.079896 | 0.084996 | 0.084463 | 0.089996 | 0.09058 | 0.095 | 0.095591 | 0.1 | 0.10022 | 0.105 | 0.10441 | 0.10999 | 0.10925
2.4225 | 0.064993 | 0.064377 | 0.07 | 0.069018 | 0.075006 | 0.075049 | 0.079999 | 0.079899 | 0.084994 | 0.084557 | 0.089999 | 0.090623 | 0.094998 | 0.09567 | 0.1 | 0.10012 | 0.105 | 0.10436 | 0.10999 | 0.10932
2.423 | 0.064997 | 0.064403 | 0.070003 | 0.06893 | 0.075005 | 0.075001 | 0.079997 | 0.079934 | 0.084993 | 0.084642 | 0.090004 | 0.090553 | 0.094998 | 0.095737 | 0.1 | 0.10002 | 0.105 | 0.10436 | 0.11 | 0.10935
2.4235 | 0.065001 | 0.064372 | 0.070003 | 0.06885 | 0.075003 | 0.074977 | 0.079995 | 0.079972 | 0.084995 | 0.084703 | 0.090006 | 0.090432 | 0.095 | 0.095783 | 0.1 | 0.099971 | 0.10499 | 0.10441 | 0.11 | 0.1093
2.424 | 0.065003 | 0.064313 | 0.07 | 0.068819 | 0.074999 | 0.075008 | 0.079994 | 0.080005 | 0.084998 | 0.084681 | 0.090005 | 0.090344 | 0.095004 | 0.095759 | 0.099998 | 0.10002 | 0.10499 | 0.10446 | 0.11 | 0.10921
2.4245 | 0.065003 | 0.064255 | 0.069996 | 0.068859 | 0.074997 | 0.075062 | 0.079999 | 0.080016 | 0.085002 | 0.084576 | 0.090002 | 0.09031 | 0.095007 | 0.095674 | 0.099996 | 0.10012 | 0.10499 | 0.10451 | 0.11 | 0.10913
2.425 | 0.065 | 0.064229 | 0.069994 | 0.068936 | 0.074998 | 0.075115 | 0.080003 | 0.079985 | 0.085003 | 0.084477 | 0.089998 | 0.090379 | 0.095008 | 0.095594 | 0.099995 | 0.1002 | 0.105 | 0.10453 | 0.11 | 0.1091
2.4255 | 0.064996 | 0.06426 | 0.069994 | 0.069005 | 0.075 | 0.07514 | 0.080005 | 0.079942 | 0.085 | 0.084417 | 0.089997 | 0.090476 | 0.095005 | 0.095548 | 0.099997 | 0.10027 | 0.105 | 0.10449 | 0.11 | 0.10915
2.426 | 0.064994 | 0.064317 | 0.069996 | 0.06906 | 0.075003 | 0.075122 | 0.080005 | 0.079903 | 0.084997 | 0.084448 | 0.089996 | 0.090563 | 0.095001 | 0.095583 | 0.1 | 0.10026 | 0.105 | 0.10442 | 0.10999 | 0.10923
2.4265 | 0.064993 | 0.064367 | 0.07 | 0.069039 | 0.075005 | 0.075071 | 0.08 | 0.079898 | 0.084994 | 0.084535 | 0.089998 | 0.09062 | 0.094999 | 0.095653 | 0.1 | 0.10015 | 0.105 | 0.10437 | 0.10999 | 0.1093
2.427 | 0.064996 | 0.064403 | 0.070003 | 0.068958 | 0.075006 | 0.075014 | 0.079997 | 0.079927 | 0.084993 | 0.084623 | 0.090003 | 0.09058 | 0.094998 | 0.095726 | 0.1 | 0.10005 | 0.105 | 0.10436 | 0.11 | 0.10935
2.4275 | 0.065 | 0.064386 | 0.070003 | 0.068872 | 0.075003 | 0.074982 | 0.079995 | 0.079967 | 0.084994 | 0.084696 | 0.090005 | 0.090469 | 0.094999 | 0.09578 | 0.1 | 0.099983 | 0.10499 | 0.1044 | 0.11 | 0.10932
2.428 | 0.065003 | 0.064328 | 0.070001 | 0.068817 | 0.075 | 0.074999 | 0.079994 | 0.08 | 0.084997 | 0.084692 | 0.090006 | 0.090364 | 0.095003 | 0.095774 | 0.099998 | 0.10001 | 0.10499 | 0.10446 | 0.11 | 0.10923
2.4285 | 0.065003 | 0.064266 | 0.069997 | 0.068838 | 0.074998 | 0.075051 | 0.079998 | 0.08002 | 0.085001 | 0.084603 | 0.090003 | 0.090309 | 0.095006 | 0.095696 | 0.099996 | 0.1001 | 0.10499 | 0.10451 | 0.11 | 0.10914
2.429 | 0.065 | 0.064231 | 0.069995 | 0.068908 | 0.074997 | 0.075107 | 0.080003 | 0.079999 | 0.085003 | 0.084499 | 0.089999 | 0.090357 | 0.095008 | 0.095612 | 0.099995 | 0.10019 | 0.105 | 0.10453 | 0.11 | 0.10909
2.4295 | 0.064997 | 0.064247 | 0.069994 | 0.06898 | 0.074999 | 0.075138 | 0.080005 | 0.079958 | 0.085001 | 0.084422 | 0.089997 | 0.090454 | 0.095006 | 0.095553 | 0.099996 | 0.10027 | 0.105 | 0.10451 | 0.11 | 0.10913
2.43 | 0.064994 | 0.064301 | 0.069994 | 0.069035 | 0.075002 | 0.075139 | 0.080006 | 0.079918 | 0.084998 | 0.084429 | 0.089995 | 0.090537 | 0.095002 | 0.095559 | 0.1 | 0.10027 | 0.105 | 0.10444 | 0.10999 | 0.1092
2.4305 | 0.064993 | 0.064352 | 0.069998 | 0.069044 | 0.075005 | 0.07509 | 0.080002 | 0.079898 | 0.084994 | 0.08451 | 0.089998 | 0.090611 | 0.094999 | 0.095632 | 0.1 | 0.10019 | 0.105 | 0.10439 | 0.10999 | 0.10928
2.431 | 0.064995 | 0.064395 | 0.070002 | 0.06897 | 0.075006 | 0.075032 | 0.079998 | 0.079922 | 0.084993 | 0.084605 | 0.090002 | 0.090598 | 0.094998 | 0.095707 | 0.1 | 0.10009 | 0.105 | 0.10436 | 0.11 | 0.10934
2.4315 | 0.064999 | 0.064394 | 0.070004 | 0.068881 | 0.075004 | 0.074995 | 0.079996 | 0.079962 | 0.084994 | 0.084681 | 0.090005 | 0.090488 | 0.094999 | 0.095767 | 0.1 | 0.1 | 0.105 | 0.10439 | 0.11 | 0.10933
2.432 | 0.065002 | 0.064343 | 0.070002 | 0.068818 | 0.075001 | 0.074999 | 0.079994 | 0.079996 | 0.084996 | 0.084709 | 0.090006 | 0.090386 | 0.095002 | 0.095784 | 0.1 | 0.1 | 0.10499 | 0.10444 | 0.11 | 0.10925
2.4325 | 0.065004 | 0.064277 | 0.069998 | 0.068818 | 0.074998 | 0.075044 | 0.079997 | 0.080021 | 0.085 | 0.084627 | 0.090004 | 0.090308 | 0.095006 | 0.095716 | 0.099997 | 0.10009 | 0.10499 | 0.10449 | 0.11 | 0.10916
2.433 | 0.065001 | 0.064235 | 0.069995 | 0.068884 | 0.074998 | 0.075102 | 0.080002 | 0.080013 | 0.085003 | 0.084524 | 0.09 | 0.090334 | 0.095008 | 0.095633 | 0.099995 | 0.10018 | 0.105 | 0.10453 | 0.11 | 0.1091
2.4335 | 0.064998 | 0.064237 | 0.069994 | 0.068955 | 0.074999 | 0.075139 | 0.080004 | 0.079971 | 0.085002 | 0.084431 | 0.089997 | 0.090427 | 0.095006 | 0.095561 | 0.099996 | 0.10026 | 0.105 | 0.10452 | 0.11 | 0.10911
2.434 | 0.064995 | 0.064286 | 0.069994 | 0.069021 | 0.075001 | 0.075146 | 0.080006 | 0.079926 | 0.084999 | 0.084419 | 0.089995 | 0.09052 | 0.095003 | 0.095556 | 0.099998 | 0.10029 | 0.105 | 0.10446 | 0.10999 | 0.10919
2.4345 | 0.064993 | 0.064338 | 0.069997 | 0.069042 | 0.075004 | 0.075112 | 0.080003 | 0.079902 | 0.084995 | 0.084483 | 0.089997 | 0.090597 | 0.095 | 0.095611 | 0.1 | 0.10022 | 0.105 | 0.1044 | 0.10999 | 0.10926
2.435 | 0.064994 | 0.064385 | 0.070002 | 0.068988 | 0.075006 | 0.075049 | 0.079998 | 0.079916 | 0.084994 | 0.084579 | 0.090001 | 0.090611 | 0.094998 | 0.095689 | 0.1 | 0.10011 | 0.105 | 0.10436 | 0.10999 | 0.10933
2.4355 | 0.064998 | 0.064404 | 0.070003 | 0.0689 | 0.075005 | 0.075001 | 0.079996 | 0.079952 | 0.084993 | 0.084655 | 0.090005 | 0.090519 | 0.094998 | 0.095753 | 0.1 | 0.10002 | 0.105 | 0.10438 | 0.11 | 0.10934
2.436 | 0.065001 | 0.064355 | 0.070003 | 0.068823 | 0.075002 | 0.074995 | 0.079994 | 0.07999 | 0.084995 | 0.0847 | 0.090006 | 0.090405 | 0.095 | 0.095788 | 0.1 | 0.099994 | 0.10499 | 0.10443 | 0.11 | 0.10926
2.4365 | 0.065003 | 0.064292 | 0.069999 | 0.068801 | 0.074999 | 0.075029 | 0.079996 | 0.080018 | 0.085 | 0.084648 | 0.090005 | 0.090317 | 0.095005 | 0.095738 | 0.099997 | 0.10006 | 0.10499 | 0.10448 | 0.11 | 0.10917
2.437 | 0.065002 | 0.064241 | 0.069996 | 0.068858 | 0.074997 | 0.075087 | 0.08 | 0.080019 | 0.085002 | 0.084542 | 0.090001 | 0.090318 | 0.095008 | 0.095653 | 0.099996 | 0.10016 | 0.10499 | 0.10453 | 0.11 | 0.1091
2.4375 | 0.064998 | 0.064233 | 0.069994 | 0.068933 | 0.074998 | 0.075131 | 0.080004 | 0.079981 | 0.085002 | 0.084448 | 0.089998 | 0.090396 | 0.095007 | 0.095578 | 0.099995 | 0.10024 | 0.105 | 0.10453 | 0.11 | 0.1091
2.438 | 0.064995 | 0.064273 | 0.069993 | 0.068991 | 0.075 | 0.07515 | 0.080006 | 0.079938 | 0.085 | 0.084402 | 0.089996 | 0.09049 | 0.095004 | 0.095545 | 0.099997 | 0.10028 | 0.105 | 0.10447 | 0.11 | 0.10916
2.4385 | 0.064993 | 0.064328 | 0.069996 | 0.069039 | 0.075003 | 0.075124 | 0.080003 | 0.079906 | 0.084996 | 0.084453 | 0.089996 | 0.090579 | 0.095 | 0.095594 | 0.1 | 0.10024 | 0.105 | 0.10441 | 0.10999 | 0.10925
2.439 | 0.064994 | 0.064375 | 0.070001 | 0.068998 | 0.075006 | 0.075063 | 0.079999 | 0.079909 | 0.084994 | 0.084546 | 0.09 | 0.090616 | 0.094998 | 0.095672 | 0.1 | 0.10014 | 0.105 | 0.10437 | 0.10999 | 0.10931
2.4395 | 0.064997 | 0.0644 | 0.070003 | 0.068911 | 0.075005 | 0.075012 | 0.079997 | 0.079943 | 0.084993 | 0.084627 | 0.090004 | 0.090548 | 0.094998 | 0.095737 | 0.1 | 0.10004 | 0.105 | 0.10437 | 0.11 | 0.10934
2.44 | 0.065 | 0.064371 | 0.070004 | 0.068832 | 0.075003 | 0.074989 | 0.079994 | 0.07998 | 0.084994 | 0.084688 | 0.090006 | 0.090431 | 0.094999 | 0.095785 | 0.1 | 0.099992 | 0.10499 | 0.10442 | 0.11 | 0.10928
2.4405 | 0.065003 | 0.064307 | 0.07 | 0.068792 | 0.075 | 0.075015 | 0.079995 | 0.080012 | 0.084999 | 0.08466 | 0.090005 | 0.090335 | 0.095004 | 0.095755 | 0.099998 | 0.10004 | 0.10499 | 0.10447 | 0.11 | 0.10919
2.441 | 0.065003 | 0.064252 | 0.069997 | 0.068829 | 0.074998 | 0.075072 | 0.079999 | 0.080023 | 0.085002 | 0.084562 | 0.090002 | 0.090302 | 0.095007 | 0.095674 | 0.099996 | 0.10013 | 0.10499 | 0.10452 | 0.11 | 0.10911
2.4415 | 0.064999 | 0.064228 | 0.069994 | 0.068905 | 0.074998 | 0.075124 | 0.080003 | 0.079993 | 0.085003 | 0.08446 | 0.089998 | 0.090371 | 0.095008 | 0.095593 | 0.099995 | 0.10022 | 0.105 | 0.10453 | 0.11 | 0.10909
2.442 | 0.064996 | 0.064262 | 0.069993 | 0.068973 | 0.074999 | 0.075148 | 0.080006 | 0.079946 | 0.085001 | 0.084399 | 0.089996 | 0.09047 | 0.095005 | 0.09555 | 0.099996 | 0.10028 | 0.105 | 0.10449 | 0.11 | 0.10915
2.4425 | 0.064994 | 0.064316 | 0.069995 | 0.06902 | 0.075003 | 0.075138 | 0.080004 | 0.079911 | 0.084997 | 0.084428 | 0.089996 | 0.090558 | 0.095001 | 0.095579 | 0.1 | 0.10026 | 0.105 | 0.10443 | 0.10999 | 0.10923
2.443 | 0.064993 | 0.064366 | 0.07 | 0.069011 | 0.075005 | 0.075084 | 0.08 | 0.079903 | 0.084994 | 0.08452 | 0.089999 | 0.090615 | 0.094999 | 0.095655 | 0.1 | 0.10016 | 0.105 | 0.10438 | 0.10999 | 0.1093
2.4435 | 0.064996 | 0.064398 | 0.070003 | 0.068928 | 0.075006 | 0.075028 | 0.079997 | 0.079933 | 0.084993 | 0.084607 | 0.090003 | 0.09057 | 0.094998 | 0.095728 | 0.1 | 0.10006 | 0.105 | 0.10437 | 0.11 | 0.10934
2.444 | 0.064999 | 0.064387 | 0.070004 | 0.068846 | 0.075004 | 0.074997 | 0.079994 | 0.079971 | 0.084993 | 0.084677 | 0.090005 | 0.090454 | 0.094998 | 0.095782 | 0.1 | 0.099996 | 0.10499 | 0.10441 | 0.11 | 0.1093
2.4445 | 0.065003 | 0.064323 | 0.070001 | 0.068789 | 0.075 | 0.07501 | 0.079995 | 0.080003 | 0.084998 | 0.084673 | 0.090006 | 0.090353 | 0.095003 | 0.095779 | 0.099999 | 0.10002 | 0.10499 | 0.10447 | 0.11 | 0.10921
2.445 | 0.065003 | 0.064266 | 0.069997 | 0.068808 | 0.074998 | 0.075061 | 0.079998 | 0.080023 | 0.085001 | 0.084583 | 0.090003 | 0.090303 | 0.095007 | 0.095704 | 0.099996 | 0.10011 | 0.10499 | 0.10451 | 0.11 | 0.10913
2.4455 | 0.065001 | 0.06423 | 0.069995 | 0.06888 | 0.074998 | 0.075115 | 0.080003 | 0.080001 | 0.085003 | 0.084477 | 0.089999 | 0.09035 | 0.095008 | 0.095623 | 0.099995 | 0.1002 | 0.105 | 0.10454 | 0.11 | 0.10908
2.446 | 0.064997 | 0.064247 | 0.069993 | 0.068945 | 0.074999 | 0.075147 | 0.080006 | 0.079957 | 0.085002 | 0.084399 | 0.089996 | 0.090443 | 0.095006 | 0.095557 | 0.099996 | 0.10027 | 0.105 | 0.10451 | 0.11 | 0.10913
2.4465 | 0.064994 | 0.064299 | 0.069994 | 0.069012 | 0.075002 | 0.075147 | 0.080005 | 0.079919 | 0.084998 | 0.084405 | 0.089996 | 0.090545 | 0.095002 | 0.095572 | 0.1 | 0.10028 | 0.105 | 0.10445 | 0.10999 | 0.10921
2.447 | 0.064993 | 0.064354 | 0.069999 | 0.069017 | 0.075005 | 0.075102 | 0.080001 | 0.079901 | 0.084995 | 0.084486 | 0.089998 | 0.090615 | 0.094999 | 0.095642 | 0.1 | 0.1002 | 0.105 | 0.10439 | 0.10999 | 0.10928
2.4475 | 0.064995 | 0.064394 | 0.070002 | 0.068947 | 0.075006 | 0.07504 | 0.079998 | 0.079923 | 0.084993 | 0.084577 | 0.090002 | 0.090595 | 0.094998 | 0.095712 | 0.10001 | 0.10009 | 0.105 | 0.10437 | 0.11 | 0.10934
2.448 | 0.064998 | 0.064394 | 0.070004 | 0.068863 | 0.075005 | 0.075003 | 0.079995 | 0.079962 | 0.084992 | 0.084654 | 0.090005 | 0.09049 | 0.094997 | 0.095775 | 0.1 | 0.10001 | 0.10499 | 0.1044 | 0.11 | 0.10932
2.4485 | 0.065002 | 0.064339 | 0.070002 | 0.068793 | 0.075001 | 0.075005 | 0.079995 | 0.079996 | 0.084997 | 0.084675 | 0.090006 | 0.090383 | 0.095002 | 0.095792 | 0.1 | 0.10001 | 0.10499 | 0.10446 | 0.11 | 0.10924
2.449 | 0.065003 | 0.064278 | 0.069998 | 0.068794 | 0.074999 | 0.07505 | 0.079997 | 0.080021 | 0.085001 | 0.084605 | 0.090003 | 0.090311 | 0.095006 | 0.095728 | 0.099997 | 0.1001 | 0.10499 | 0.10451 | 0.11 | 0.10915
2.4495 | 0.065001 | 0.064234 | 0.069995 | 0.068859 | 0.074998 | 0.075106 | 0.080002 | 0.080012 | 0.085003 | 0.0845 | 0.09 | 0.090337 | 0.095008 | 0.09564 | 0.099995 | 0.10019 | 0.105 | 0.10454 | 0.11 | 0.10909
2.45 | 0.064998 | 0.064235 | 0.069993 | 0.068936 | 0.074998 | 0.075141 | 0.080005 | 0.079968 | 0.085003 | 0.08441 | 0.089997 | 0.090432 | 0.095007 | 0.095574 | 0.099995 | 0.10027 | 0.105 | 0.10452 | 0.11 | 0.10911
2.4505 | 0.064995 | 0.064282 | 0.069994 | 0.068994 | 0.075001 | 0.075155 | 0.080005 | 0.079929 | 0.084999 | 0.084392 | 0.089996 | 0.090525 | 0.095003 | 0.095559 | 0.099999 | 0.1003 | 0.105 | 0.10447 | 0.10999 | 0.10919
2.451 | 0.064994 | 0.064339 | 0.069998 | 0.069024 | 0.075004 | 0.075119 | 0.080002 | 0.079904 | 0.084995 | 0.084463 | 0.089997 | 0.090603 | 0.095 | 0.095623 | 0.1 | 0.10023 | 0.105 | 0.10441 | 0.10999 | 0.10927
2.4515 | 0.064994 | 0.064385 | 0.070002 | 0.068967 | 0.075006 | 0.075058 | 0.079998 | 0.079917 | 0.084993 | 0.084556 | 0.090001 | 0.090612 | 0.094998 | 0.095696 | 0.1 | 0.10012 | 0.105 | 0.10437 | 0.11 | 0.10933
2.452 | 0.064997 | 0.0644 | 0.070004 | 0.068878 | 0.075005 | 0.075013 | 0.079995 | 0.079955 | 0.084992 | 0.084636 | 0.090004 | 0.090516 | 0.094997 | 0.095761 | 0.1 | 0.10004 | 0.105 | 0.10439 | 0.11 | 0.10934
2.4525 | 0.065001 | 0.064356 | 0.070003 | 0.068801 | 0.075002 | 0.075001 | 0.079995 | 0.079992 | 0.084995 | 0.084677 | 0.090006 | 0.090406 | 0.095001 | 0.095793 | 0.1 | 0.10002 | 0.10499 | 0.10445 | 0.11 | 0.10926
2.453 | 0.065003 | 0.064293 | 0.069999 | 0.06878 | 0.074999 | 0.075037 | 0.079997 | 0.080021 | 0.085 | 0.084632 | 0.090004 | 0.090316 | 0.095005 | 0.095742 | 0.099997 | 0.10009 | 0.10499 | 0.1045 | 0.11 | 0.10916
2.4535 | 0.065002 | 0.064239 | 0.069996 | 0.068836 | 0.074998 | 0.075095 | 0.080001 | 0.08002 | 0.085003 | 0.084521 | 0.090001 | 0.090316 | 0.095007 | 0.095659 | 0.099996 | 0.10018 | 0.10499 | 0.10454 | 0.11 | 0.1091
2.454 | 0.064999 | 0.064226 | 0.069994 | 0.068904 | 0.074998 | 0.075141 | 0.080005 | 0.079982 | 0.085003 | 0.084424 | 0.089997 | 0.090399 | 0.095008 | 0.095574 | 0.099995 | 0.10026 | 0.105 | 0.10454 | 0.11 | 0.1091
2.4545 | 0.064995 | 0.064271 | 0.069993 | 0.068976 | 0.075 | 0.075159 | 0.080005 | 0.079942 | 0.084999 | 0.084384 | 0.089996 | 0.090501 | 0.095004 | 0.095546 | 0.099997 | 0.10032 | 0.105 | 0.10448 | 0.11 | 0.10917
2.455 | 0.064994 | 0.064325 | 0.069997 | 0.069018 | 0.075004 | 0.075137 | 0.080003 | 0.079911 | 0.084996 | 0.084436 | 0.089997 | 0.090584 | 0.095 | 0.095594 | 0.1 | 0.10027 | 0.105 | 0.10442 | 0.10999 | 0.10925
2.4555 | 0.064994 | 0.064371 | 0.070001 | 0.068982 | 0.075006 | 0.075078 | 0.079999 | 0.079913 | 0.084994 | 0.084527 | 0.09 | 0.090613 | 0.094998 | 0.095669 | 0.1 | 0.10017 | 0.105 | 0.10438 | 0.10999 | 0.10931
2.456 | 0.064996 | 0.0644 | 0.070003 | 0.068897 | 0.075006 | 0.075027 | 0.079996 | 0.079949 | 0.084992 | 0.084614 | 0.090004 | 0.090538 | 0.094997 | 0.095736 | 0.1 | 0.10007 | 0.105 | 0.10439 | 0.11 | 0.10934
2.4565 | 0.065001 | 0.064368 | 0.070003 | 0.068815 | 0.075003 | 0.075005 | 0.079995 | 0.079987 | 0.084995 | 0.08467 | 0.090006 | 0.090424 | 0.095 | 0.095783 | 0.1 | 0.10002 | 0.10499 | 0.10444 | 0.11 | 0.10928
2.457 | 0.065003 | 0.064309 | 0.07 | 0.068776 | 0.075 | 0.07503 | 0.079996 | 0.080019 | 0.084999 | 0.084644 | 0.090005 | 0.090329 | 0.095005 | 0.095757 | 0.099998 | 0.10007 | 0.10499 | 0.10449 | 0.11 | 0.10919
2.4575 | 0.065003 | 0.064251 | 0.069997 | 0.068812 | 0.074998 | 0.075084 | 0.08 | 0.080028 | 0.085002 | 0.084542 | 0.090001 | 0.090301 | 0.095007 | 0.095673 | 0.099996 | 0.10017 | 0.10499 | 0.10453 | 0.11 | 0.10911
2.458 | 0.065001 | 0.064223 | 0.069994 | 0.068892 | 0.074997 | 0.07513 | 0.080004 | 0.079996 | 0.085004 | 0.084443 | 0.089998 | 0.090375 | 0.095008 | 0.095595 | 0.099994 | 0.10025 | 0.105 | 0.10454 | 0.11 | 0.10908
2.4585 | 0.064996 | 0.064258 | 0.069993 | 0.068955 | 0.074999 | 0.075164 | 0.080005 | 0.079953 | 0.085001 | 0.084379 | 0.089996 | 0.090471 | 0.095005 | 0.095544 | 0.099997 | 0.10031 | 0.105 | 0.1045 | 0.11 | 0.10915
2.459 | 0.064994 | 0.064311 | 0.069996 | 0.069008 | 0.075003 | 0.075152 | 0.080004 | 0.079919 | 0.084997 | 0.084409 | 0.089996 | 0.090561 | 0.095001 | 0.095582 | 0.1 | 0.1003 | 0.105 | 0.10444 | 0.10999 | 0.10923
2.4595 | 0.064994 | 0.064363 | 0.07 | 0.068992 | 0.075006 | 0.075097 | 0.08 | 0.079911 | 0.084994 | 0.084496 | 0.089999 | 0.090614 | 0.094999 | 0.095652 | 0.1 | 0.10019 | 0.105 | 0.10439 | 0.10999 | 0.1093
2.46 | 0.064995 | 0.064399 | 0.070003 | 0.068912 | 0.075006 | 0.075041 | 0.079996 | 0.079943 | 0.084992 | 0.08459 | 0.090003 | 0.090563 | 0.094997 | 0.095724 | 0.10001 | 0.10009 | 0.105 | 0.10438 | 0.11 | 0.10934
2.4605 | 0.065 | 0.064387 | 0.070003 | 0.068828 | 0.075004 | 0.075009 | 0.079995 | 0.07998 | 0.084994 | 0.084655 | 0.090005 | 0.09045 | 0.094999 | 0.095778 | 0.1 | 0.10002 | 0.10499 | 0.10442 | 0.11 | 0.1093
2.461 | 0.065003 | 0.064328 | 0.070001 | 0.068777 | 0.075001 | 0.075024 | 0.079995 | 0.080013 | 0.084998 | 0.084654 | 0.090005 | 0.090347 | 0.095004 | 0.095773 | 0.099999 | 0.10005 | 0.10499 | 0.10448 | 0.11 | 0.10921
2.4615 | 0.065003 | 0.064267 | 0.069997 | 0.068794 | 0.074998 | 0.075074 | 0.079998 | 0.080031 | 0.085002 | 0.084562 | 0.090002 | 0.090294 | 0.095007 | 0.095694 | 0.099996 | 0.10014 | 0.10499 | 0.10452 | 0.11 | 0.10912
2.462 | 0.065002 | 0.064231 | 0.069995 | 0.068863 | 0.074997 | 0.075129 | 0.080003 | 0.080009 | 0.085003 | 0.084458 | 0.089999 | 0.090344 | 0.095009 | 0.09561 | 0.099995 | 0.10022 | 0.105 | 0.10455 | 0.11 | 0.10908
2.4625 | 0.064997 | 0.064249 | 0.069993 | 0.068943 | 0.074998 | 0.075161 | 0.080005 | 0.079965 | 0.085001 | 0.084384 | 0.089997 | 0.090446 | 0.095006 | 0.095553 | 0.099996 | 0.1003 | 0.105 | 0.10451 | 0.11 | 0.10913
2.463 | 0.064995 | 0.064302 | 0.069995 | 0.069003 | 0.075002 | 0.075163 | 0.080005 | 0.079928 | 0.084998 | 0.084391 | 0.089996 | 0.090536 | 0.095002 | 0.095564 | 0.1 | 0.10031 | 0.105 | 0.10445 | 0.10999 | 0.10921
2.4635 | 0.064994 | 0.064356 | 0.069999 | 0.069009 | 0.075005 | 0.075119 | 0.080001 | 0.079911 | 0.084995 | 0.084471 | 0.089998 | 0.090603 | 0.094999 | 0.095634 | 0.1 | 0.10022 | 0.105 | 0.1044 | 0.10999 | 0.10928
2.464 | 0.064994 | 0.064398 | 0.070002 | 0.068939 | 0.075006 | 0.075057 | 0.079997 | 0.079934 | 0.084992 | 0.084565 | 0.090001 | 0.09058 | 0.094997 | 0.095713 | 0.10001 | 0.10011 | 0.105 | 0.10438 | 0.10999 | 0.10934
2.4645 | 0.064998 | 0.064402 | 0.070004 | 0.068853 | 0.075005 | 0.075019 | 0.079995 | 0.079972 | 0.084993 | 0.084641 | 0.090005 | 0.090472 | 0.094998 | 0.095769 | 0.1 | 0.10003 | 0.105 | 0.10441 | 0.11 | 0.10932
2.465 | 0.065002 | 0.06435 | 0.070002 | 0.068787 | 0.075001 | 0.07502 | 0.079995 | 0.080008 | 0.084997 | 0.084662 | 0.090006 | 0.090369 | 0.095002 | 0.095785 | 0.1 | 0.10003 | 0.10499 | 0.10446 | 0.11 | 0.10923
2.4655 | 0.065003 | 0.064289 | 0.069998 | 0.068791 | 0.074999 | 0.075063 | 0.079998 | 0.08003 | 0.085001 | 0.084589 | 0.090003 | 0.090295 | 0.095006 | 0.095717 | 0.099997 | 0.10012 | 0.10499 | 0.10451 | 0.11 | 0.10915
2.466 | 0.065002 | 0.064241 | 0.069995 | 0.068855 | 0.074997 | 0.075116 | 0.080002 | 0.080019 | 0.085003 | 0.084481 | 0.09 | 0.090328 | 0.095008 | 0.095634 | 0.099995 | 0.10021 | 0.10499 | 0.10455 | 0.11 | 0.10909
2.4665 | 0.064998 | 0.064243 | 0.069993 | 0.068929 | 0.074998 | 0.075159 | 0.080004 | 0.079978 | 0.085002 | 0.084389 | 0.089997 | 0.090417 | 0.095006 | 0.09556 | 0.099995 | 0.10028 | 0.105 | 0.10453 | 0.11 | 0.10911
2.467 | 0.064995 | 0.064293 | 0.069994 | 0.068997 | 0.075001 | 0.075171 | 0.080005 | 0.079939 | 0.084999 | 0.084375 | 0.089996 | 0.090518 | 0.095003 | 0.095554 | 0.099999 | 0.10032 | 0.105 | 0.10447 | 0.11 | 0.10919
2.4675 | 0.064994 | 0.064345 | 0.069998 | 0.069021 | 0.075005 | 0.075135 | 0.080002 | 0.079914 | 0.084995 | 0.084446 | 0.089997 | 0.09059 | 0.095 | 0.095616 | 0.1 | 0.10025 | 0.105 | 0.10441 | 0.10999 | 0.10927
2.468 | 0.064993 | 0.064394 | 0.070001 | 0.068965 | 0.075006 | 0.075073 | 0.079998 | 0.079929 | 0.084993 | 0.084537 | 0.09 | 0.090597 | 0.094997 | 0.095693 | 0.10001 | 0.10014 | 0.105 | 0.10438 | 0.10999 | 0.10933
2.4685 | 0.064997 | 0.064411 | 0.070003 | 0.068878 | 0.075005 | 0.075026 | 0.079996 | 0.079966 | 0.084993 | 0.084617 | 0.090004 | 0.090502 | 0.094998 | 0.095755 | 0.1 | 0.10005 | 0.105 | 0.1044 | 0.11 | 0.10933
2.469 | 0.065002 | 0.064368 | 0.070003 | 0.068802 | 0.075002 | 0.075015 | 0.079995 | 0.080002 | 0.084996 | 0.084664 | 0.090006 | 0.090388 | 0.095001 | 0.095789 | 0.1 | 0.10003 | 0.10499 | 0.10445 | 0.11 | 0.10925
2.4695 | 0.065004 | 0.064308 | 0.069999 | 0.068783 | 0.074999 | 0.075052 | 0.079997 | 0.080031 | 0.085 | 0.084613 | 0.090004 | 0.090307 | 0.095006 | 0.095736 | 0.099997 | 0.1001 | 0.10499 | 0.1045 | 0.11 | 0.10916
2.47 | 0.065003 | 0.064253 | 0.069996 | 0.068832 | 0.074997 | 0.075104 | 0.08 | 0.08003 | 0.085003 | 0.084502 | 0.090001 | 0.090302 | 0.095008 | 0.095653 | 0.099995 | 0.10019 | 0.10499 | 0.10454 | 0.11 | 0.10909
2.4705 | 0.064999 | 0.06424 | 0.069994 | 0.068917 | 0.074998 | 0.075152 | 0.080004 | 0.079992 | 0.085002 | 0.084408 | 0.089997 | 0.090396 | 0.095007 | 0.095575 | 0.099995 | 0.10027 | 0.105 | 0.10454 | 0.11 | 0.10909
2.471 | 0.064996 | 0.064283 | 0.069994 | 0.068983 | 0.075 | 0.075173 | 0.080005 | 0.079951 | 0.084999 | 0.084367 | 0.089996 | 0.090489 | 0.095004 | 0.09555 | 0.099998 | 0.10032 | 0.105 | 0.10448 | 0.11 | 0.10917
2.4715 | 0.064994 | 0.064339 | 0.069997 | 0.069023 | 0.075004 | 0.07515 | 0.080003 | 0.079918 | 0.084996 | 0.084416 | 0.089997 | 0.090573 | 0.095 | 0.095596 | 0.1 | 0.10027 | 0.105 | 0.10442 | 0.10999 | 0.10925
2.472 | 0.064992 | 0.064389 | 0.07 | 0.068987 | 0.075006 | 0.07509 | 0.079999 | 0.079922 | 0.084993 | 0.08451 | 0.089999 | 0.090605 | 0.094997 | 0.095678 | 0.1 | 0.10017 | 0.105 | 0.10438 | 0.10999 | 0.10931
2.4725 | 0.064996 | 0.064416 | 0.070003 | 0.0689 | 0.075006 | 0.075037 | 0.079997 | 0.079956 | 0.084993 | 0.084593 | 0.090004 | 0.090529 | 0.094998 | 0.095742 | 0.1 | 0.10007 | 0.105 | 0.10439 | 0.11 | 0.10934
2.473 | 0.065001 | 0.064387 | 0.070003 | 0.06882 | 0.075003 | 0.075018 | 0.079995 | 0.079995 | 0.084995 | 0.084654 | 0.090006 | 0.090413 | 0.095 | 0.095789 | 0.1 | 0.10002 | 0.10499 | 0.10443 | 0.11 | 0.10927
2.4735 | 0.065003 | 0.064325 | 0.07 | 0.068776 | 0.075 | 0.075041 | 0.079996 | 0.080026 | 0.084999 | 0.084625 | 0.090005 | 0.090316 | 0.095005 | 0.095759 | 0.099998 | 0.10008 | 0.10499 | 0.10449 | 0.11 | 0.10918
2.474 | 0.065004 | 0.064267 | 0.069997 | 0.06882 | 0.074997 | 0.075091 | 0.079999 | 0.080034 | 0.085003 | 0.084522 | 0.090002 | 0.090294 | 0.095008 | 0.095676 | 0.099995 | 0.10017 | 0.10499 | 0.10453 | 0.11 | 0.1091
2.4745 | 0.065 | 0.064237 | 0.069994 | 0.068895 | 0.074997 | 0.075147 | 0.080003 | 0.080005 | 0.085003 | 0.084418 | 0.089998 | 0.090363 | 0.095008 | 0.095592 | 0.099995 | 0.10026 | 0.105 | 0.10454 | 0.11 | 0.10909
2.475 | 0.064996 | 0.06427 | 0.069994 | 0.068966 | 0.075 | 0.075176 | 0.080005 | 0.079961 | 0.085 | 0.084363 | 0.089996 | 0.090467 | 0.095005 | 0.095549 | 0.099997 | 0.10032 | 0.105 | 0.1045 | 0.11 | 0.10915
2.4755 | 0.064994 | 0.064324 | 0.069996 | 0.069015 | 0.075003 | 0.075163 | 0.080004 | 0.079925 | 0.084997 | 0.084393 | 0.089996 | 0.090551 | 0.095001 | 0.095582 | 0.1 | 0.1003 | 0.105 | 0.10444 | 0.10999 | 0.10923
2.476 | 0.064992 | 0.064375 | 0.069999 | 0.069004 | 0.075005 | 0.07511 | 0.08 | 0.079921 | 0.084993 | 0.084481 | 0.089998 | 0.090604 | 0.094998 | 0.095656 | 0.1 | 0.1002 | 0.105 | 0.10439 | 0.10999 | 0.1093
2.4765 | 0.064995 | 0.064408 | 0.070003 | 0.068922 | 0.075006 | 0.075051 | 0.079997 | 0.079949 | 0.084993 | 0.084569 | 0.090003 | 0.090549 | 0.094998 | 0.095728 | 0.1 | 0.1001 | 0.105 | 0.10438 | 0.11 | 0.10934
2.477 | 0.065 | 0.0644 | 0.070003 | 0.068841 | 0.075004 | 0.075023 | 0.079996 | 0.079989 | 0.084994 | 0.08464 | 0.090005 | 0.090439 | 0.095 | 0.09578 | 0.1 | 0.10003 | 0.10499 | 0.10442 | 0.11 | 0.10929
2.4775 | 0.065003 | 0.064341 | 0.070001 | 0.068785 | 0.075 | 0.075036 | 0.079996 | 0.080021 | 0.084998 | 0.08464 | 0.090005 | 0.090333 | 0.095004 | 0.095772 | 0.099999 | 0.10007 | 0.10499 | 0.10448 | 0.11 | 0.1092
2.478 | 0.065004 | 0.064279 | 0.069998 | 0.068798 | 0.074998 | 0.075089 | 0.079998 | 0.080041 | 0.085002 | 0.084546 | 0.090003 | 0.09028 | 0.095007 | 0.095689 | 0.099996 | 0.10016 | 0.10499 | 0.10453 | 0.11 | 0.10911
2.4785 | 0.065001 | 0.064242 | 0.069995 | 0.068877 | 0.074997 | 0.07514 | 0.080002 | 0.080021 | 0.085003 | 0.084441 | 0.089999 | 0.090338 | 0.095008 | 0.095606 | 0.099995 | 0.10025 | 0.105 | 0.10455 | 0.11 | 0.10908
2.479 | 0.064997 | 0.06426 | 0.069994 | 0.068955 | 0.074999 | 0.075176 | 0.080005 | 0.079977 | 0.085001 | 0.084368 | 0.089997 | 0.090435 | 0.095005 | 0.095551 | 0.099996 | 0.10032 | 0.105 | 0.10452 | 0.11 | 0.10913
2.4795 | 0.064995 | 0.064313 | 0.069995 | 0.069011 | 0.075002 | 0.075176 | 0.080004 | 0.07994 | 0.084997 | 0.084376 | 0.089996 | 0.090528 | 0.095002 | 0.095565 | 0.1 | 0.10032 | 0.105 | 0.10446 | 0.10999 | 0.1092
2.48 | 0.064993 | 0.064366 | 0.069998 | 0.069018 | 0.075005 | 0.075132 | 0.080001 | 0.079923 | 0.084994 | 0.08446 | 0.089997 | 0.090595 | 0.094998 | 0.095639 | 0.1 | 0.10023 | 0.105 | 0.1044 | 0.10999 | 0.10928
2.4805 | 0.064994 | 0.064407 | 0.070002 | 0.068944 | 0.075006 | 0.07507 | 0.079998 | 0.079945 | 0.084993 | 0.084546 | 0.090002 | 0.09057 | 0.094998 | 0.095711 | 0.10001 | 0.10012 | 0.105 | 0.10438 | 0.11 | 0.10933
2.481 | 0.064999 | 0.064412 | 0.070004 | 0.068859 | 0.075005 | 0.075033 | 0.079996 | 0.079984 | 0.084994 | 0.084631 | 0.090005 | 0.090465 | 0.094999 | 0.095775 | 0.1 | 0.10005 | 0.105 | 0.10441 | 0.11 | 0.10931
2.4815 | 0.065002 | 0.064361 | 0.070002 | 0.068792 | 0.075001 | 0.075036 | 0.079995 | 0.080019 | 0.084997 | 0.084653 | 0.090006 | 0.090358 | 0.095003 | 0.095781 | 0.099999 | 0.10006 | 0.10499 | 0.10447 | 0.11 | 0.10922
2.482 | 0.065005 | 0.064296 | 0.069999 | 0.068791 | 0.074998 | 0.075076 | 0.079997 | 0.080041 | 0.085001 | 0.08458 | 0.090004 | 0.090284 | 0.095006 | 0.095716 | 0.099996 | 0.10014 | 0.10499 | 0.10452 | 0.11 | 0.10913
2.4825 | 0.065002 | 0.06425 | 0.069995 | 0.068853 | 0.074997 | 0.075136 | 0.080001 | 0.080034 | 0.085003 | 0.084469 | 0.09 | 0.090314 | 0.095008 | 0.095625 | 0.099995 | 0.10023 | 0.105 | 0.10455 | 0.11 | 0.10908
2.483 | 0.064998 | 0.064253 | 0.069994 | 0.068933 | 0.074998 | 0.075177 | 0.080004 | 0.079993 | 0.085002 | 0.084392 | 0.089997 | 0.090411 | 0.095006 | 0.09556 | 0.099996 | 0.10031 | 0.105 | 0.10453 | 0.11 | 0.10911
2.4835 | 0.064995 | 0.0643 | 0.069994 | 0.069 | 0.075001 | 0.075187 | 0.080005 | 0.079951 | 0.084998 | 0.084372 | 0.089996 | 0.090506 | 0.095002 | 0.095555 | 0.1 | 0.10034 | 0.105 | 0.10447 | 0.10999 | 0.10918
2.484 | 0.064992 | 0.064358 | 0.069997 | 0.069024 | 0.075004 | 0.075154 | 0.080003 | 0.079927 | 0.084994 | 0.084442 | 0.089996 | 0.090583 | 0.094999 | 0.09562 | 0.1 | 0.10026 | 0.105 | 0.10442 | 0.10999 | 0.10926
2.4845 | 0.064994 | 0.064401 | 0.070001 | 0.068969 | 0.075006 | 0.075088 | 0.079999 | 0.079941 | 0.084993 | 0.084533 | 0.090001 | 0.090589 | 0.094998 | 0.095694 | 0.1 | 0.10015 | 0.105 | 0.10438 | 0.10999 | 0.10932
2.485 | 0.064998 | 0.064423 | 0.070004 | 0.068881 | 0.075005 | 0.075041 | 0.079996 | 0.079979 | 0.084993 | 0.084618 | 0.090005 | 0.090491 | 0.094998 | 0.095759 | 0.1 | 0.10006 | 0.105 | 0.1044 | 0.11 | 0.10932
2.4855 | 0.065002 | 0.064379 | 0.070003 | 0.068804 | 0.075002 | 0.075031 | 0.079995 | 0.080015 | 0.084996 | 0.084656 | 0.090006 | 0.09038 | 0.095002 | 0.095787 | 0.1 | 0.10005 | 0.10499 | 0.10446 | 0.11 | 0.10924
2.486 | 0.065004 | 0.064314 | 0.07 | 0.068773 | 0.074999 | 0.07507 | 0.079996 | 0.080044 | 0.085 | 0.084601 | 0.090005 | 0.090286 | 0.095006 | 0.095733 | 0.099997 | 0.10012 | 0.10499 | 0.10451 | 0.11 | 0.10915
2.4865 | 0.065003 | 0.064261 | 0.069996 | 0.068833 | 0.074997 | 0.075124 | 0.08 | 0.080043 | 0.085002 | 0.0845 | 0.090001 | 0.090294 | 0.095008 | 0.095647 | 0.099995 | 0.10021 | 0.10499 | 0.10455 | 0.11 | 0.10908
2.487 | 0.064999 | 0.06425 | 0.069994 | 0.068912 | 0.074998 | 0.075172 | 0.080004 | 0.080008 | 0.085002 | 0.08441 | 0.089998 | 0.09038 | 0.095007 | 0.095578 | 0.099995 | 0.1003 | 0.105 | 0.10455 | 0.11 | 0.10909
2.4875 | 0.064996 | 0.064287 | 0.069994 | 0.068978 | 0.075 | 0.075193 | 0.080005 | 0.079965 | 0.084999 | 0.08437 | 0.089996 | 0.090482 | 0.095004 | 0.095554 | 0.099998 | 0.10034 | 0.105 | 0.10449 | 0.11 | 0.10916
2.488 | 0.064993 | 0.064345 | 0.069996 | 0.069023 | 0.075004 | 0.075164 | 0.080003 | 0.079934 | 0.084995 | 0.084427 | 0.089995 | 0.090567 | 0.094999 | 0.095614 | 0.1 | 0.10029 | 0.105 | 0.10443 | 0.10999 | 0.10924
2.4885 | 0.064993 | 0.064393 | 0.07 | 0.068987 | 0.075006 | 0.075106 | 0.08 | 0.079937 | 0.084994 | 0.084518 | 0.09 | 0.090592 | 0.094998 | 0.095685 | 0.1 | 0.10018 | 0.105 | 0.10439 | 0.10999 | 0.10931
2.489 | 0.064996 | 0.064426 | 0.070003 | 0.068902 | 0.075006 | 0.075056 | 0.079997 | 0.079972 | 0.084993 | 0.084605 | 0.090004 | 0.090524 | 0.094998 | 0.095754 | 0.1 | 0.10009 | 0.105 | 0.10439 | 0.11 | 0.10933
2.4895 | 0.065001 | 0.064395 | 0.070003 | 0.06882 | 0.075003 | 0.075035 | 0.079995 | 0.080009 | 0.084995 | 0.084661 | 0.090006 | 0.09041 | 0.095001 | 0.095795 | 0.1 | 0.10005 | 0.10499 | 0.10444 | 0.11 | 0.10926
2.49 | 0.065004 | 0.064333 | 0.070001 | 0.068775 | 0.075 | 0.075056 | 0.079995 | 0.080039 | 0.084999 | 0.084634 | 0.090006 | 0.090314 | 0.095005 | 0.095763 | 0.099998 | 0.1001 | 0.10499 | 0.1045 | 0.11 | 0.10917
2.4905 | 0.065003 | 0.064278 | 0.069997 | 0.068812 | 0.074998 | 0.075115 | 0.079999 | 0.080052 | 0.085002 | 0.084531 | 0.090001 | 0.090289 | 0.095007 | 0.095674 | 0.099996 | 0.1002 | 0.10499 | 0.10454 | 0.11 | 0.1091
2.491 | 0.065 | 0.064248 | 0.069994 | 0.068888 | 0.074998 | 0.075168 | 0.080003 | 0.080022 | 0.085002 | 0.084435 | 0.089998 | 0.090364 | 0.095007 | 0.095598 | 0.099995 | 0.10029 | 0.105 | 0.10455 | 0.11 | 0.10909
2.4915 | 0.064996 | 0.064279 | 0.069994 | 0.068958 | 0.075 | 0.075196 | 0.080005 | 0.079979 | 0.085 | 0.084371 | 0.089996 | 0.090464 | 0.095004 | 0.095557 | 0.099997 | 0.10034 | 0.105 | 0.1045 | 0.11 | 0.10915
2.492 | 0.064993 | 0.064335 | 0.069995 | 0.069009 | 0.075002 | 0.075188 | 0.080004 | 0.079943 | 0.084996 | 0.084411 | 0.089995 | 0.090552 | 0.095 | 0.095594 | 0.1 | 0.10032 | 0.105 | 0.10444 | 0.10999 | 0.10923
2.4925 | 0.064993 | 0.064387 | 0.069999 | 0.068999 | 0.075005 | 0.075129 | 0.08 | 0.079936 | 0.084994 | 0.084497 | 0.089998 | 0.090602 | 0.094998 | 0.095673 | 0.1 | 0.10021 | 0.105 | 0.10439 | 0.10999 | 0.1093
2.493 | 0.064996 | 0.064421 | 0.070003 | 0.06892 | 0.075006 | 0.075071 | 0.079997 | 0.079966 | 0.084993 | 0.084588 | 0.090003 | 0.090554 | 0.094998 | 0.095743 | 0.1 | 0.10011 | 0.105 | 0.10439 | 0.11 | 0.10933
2.4935 | 0.065 | 0.06441 | 0.070003 | 0.068833 | 0.075004 | 0.07504 | 0.079995 | 0.080004 | 0.084994 | 0.084651 | 0.090005 | 0.090441 | 0.095 | 0.095794 | 0.1 | 0.10005 | 0.10499 | 0.10443 | 0.11 | 0.10928
2.494 | 0.065003 | 0.06435 | 0.070002 | 0.06877 | 0.075001 | 0.075053 | 0.079995 | 0.080036 | 0.084998 | 0.084647 | 0.090006 | 0.090331 | 0.095004 | 0.095781 | 0.099999 | 0.10009 | 0.10499 | 0.10449 | 0.11 | 0.10919
2.4945 | 0.065003 | 0.064294 | 0.069998 | 0.068793 | 0.074998 | 0.075104 | 0.079998 | 0.080056 | 0.085001 | 0.084559 | 0.090002 | 0.090284 | 0.095007 | 0.095703 | 0.099996 | 0.10018 | 0.10499 | 0.10453 | 0.11 | 0.10911
2.495 | 0.065001 | 0.064252 | 0.069995 | 0.068863 | 0.074998 | 0.075161 | 0.080003 | 0.080036 | 0.085003 | 0.084457 | 0.089999 | 0.090342 | 0.095008 | 0.09562 | 0.099995 | 0.10027 | 0.105 | 0.10456 | 0.11 | 0.10908
2.4955 | 0.064997 | 0.06427 | 0.069994 | 0.068938 | 0.074999 | 0.075195 | 0.080005 | 0.079994 | 0.085001 | 0.084381 | 0.089997 | 0.090439 | 0.095005 | 0.095563 | 0.099997 | 0.10034 | 0.105 | 0.10452 | 0.11 | 0.10913
2.496 | 0.064994 | 0.064324 | 0.069993 | 0.069003 | 0.075001 | 0.075197 | 0.080005 | 0.079955 | 0.084997 | 0.084396 | 0.089995 | 0.090537 | 0.095001 | 0.095584 | 0.1 | 0.10034 | 0.105 | 0.10446 | 0.10999 | 0.10921
2.4965 | 0.064993 | 0.064375 | 0.069998 | 0.069007 | 0.075005 | 0.07515 | 0.080002 | 0.079937 | 0.084994 | 0.084476 | 0.089998 | 0.090597 | 0.094999 | 0.095658 | 0.1 | 0.10024 | 0.105 | 0.1044 | 0.10999 | 0.10928
2.497 | 0.064995 | 0.064417 | 0.070002 | 0.068934 | 0.075006 | 0.075091 | 0.079998 | 0.079962 | 0.084993 | 0.084562 | 0.090002 | 0.090578 | 0.094998 | 0.095728 | 0.1 | 0.10014 | 0.105 | 0.10439 | 0.11 | 0.10933
2.4975 | 0.064999 | 0.064423 | 0.070004 | 0.068847 | 0.075005 | 0.07505 | 0.079996 | 0.079999 | 0.084994 | 0.084638 | 0.090005 | 0.090471 | 0.094999 | 0.09579 | 0.1 | 0.10007 | 0.105 | 0.10442 | 0.11 | 0.10931
2.498 | 0.065003 | 0.06437 | 0.070003 | 0.068785 | 0.075002 | 0.075047 | 0.079995 | 0.080032 | 0.084997 | 0.084658 | 0.090007 | 0.090363 | 0.095002 | 0.095798 | 0.1 | 0.10008 | 0.10499 | 0.10447 | 0.11 | 0.10922
2.4985 | 0.065003 | 0.064308 | 0.069998 | 0.068774 | 0.074998 | 0.075097 | 0.079997 | 0.080058 | 0.085001 | 0.084579 | 0.090003 | 0.090291 | 0.095006 | 0.095726 | 0.099997 | 0.10016 | 0.10499 | 0.10452 | 0.11 | 0.10913
2.499 | 0.065001 | 0.064259 | 0.069995 | 0.068838 | 0.074998 | 0.075153 | 0.080002 | 0.08005 | 0.085003 | 0.084476 | 0.09 | 0.090322 | 0.095008 | 0.09564 | 0.099995 | 0.10026 | 0.105 | 0.10456 | 0.11 | 0.10908
2.4995 | 0.064998 | 0.064261 | 0.069994 | 0.068913 | 0.074998 | 0.075194 | 0.080004 | 0.080008 | 0.085002 | 0.084389 | 0.089997 | 0.090418 | 0.095006 | 0.095575 | 0.099996 | 0.10033 | 0.105 | 0.10454 | 0.11 | 0.10911
2.5 | 0.064994 | 0.064311 | 0.069993 | 0.068979 | 0.075 | 0.075204 | 0.080005 | 0.079967 | 0.084998 | 0.084377 | 0.089995 | 0.090512 | 0.095003 | 0.095573 | 0.099998 | 0.10036 | 0.105 | 0.10448 | 0.10999 | 0.10919
2.5005 | 0.064993 | 0.064364 | 0.069997 | 0.069005 | 0.075004 | 0.07517 | 0.080002 | 0.079941 | 0.084995 | 0.084446 | 0.089997 | 0.090588 | 0.095 | 0.095638 | 0.1 | 0.10028 | 0.105 | 0.10442 | 0.10999 | 0.10927
2.501 | 0.064994 | 0.064411 | 0.070002 | 0.06895 | 0.075006 | 0.075109 | 0.079999 | 0.079956 | 0.084993 | 0.084544 | 0.090001 | 0.090597 | 0.094998 | 0.095715 | 0.1 | 0.10018 | 0.105 | 0.10439 | 0.11 | 0.10933
2.5015 | 0.064998 | 0.06443 | 0.070004 | 0.068863 | 0.075005 | 0.075061 | 0.079996 | 0.079991 | 0.084993 | 0.08462 | 0.090005 | 0.090504 | 0.094998 | 0.095776 | 0.1 | 0.10009 | 0.105 | 0.10441 | 0.11 | 0.10932
2.502 | 0.065002 | 0.064385 | 0.070004 | 0.068777 | 0.075003 | 0.075047 | 0.079995 | 0.080026 | 0.084995 | 0.084658 | 0.090007 | 0.090388 | 0.095001 | 0.095801 | 0.1 | 0.10007 | 0.10499 | 0.10446 | 0.11 | 0.10924
2.5025 | 0.065003 | 0.064323 | 0.069999 | 0.068756 | 0.074999 | 0.075083 | 0.079996 | 0.080055 | 0.085 | 0.084606 | 0.090004 | 0.090301 | 0.095005 | 0.095745 | 0.099997 | 0.10015 | 0.10499 | 0.10451 | 0.11 | 0.10915
2.503 | 0.065002 | 0.064273 | 0.069996 | 0.06881 | 0.074998 | 0.07514 | 0.08 | 0.080057 | 0.085002 | 0.084501 | 0.090001 | 0.090307 | 0.095008 | 0.095659 | 0.099995 | 0.10025 | 0.10499 | 0.10455 | 0.11 | 0.10909
2.5035 | 0.064999 | 0.064257 | 0.069994 | 0.068887 | 0.074998 | 0.07519 | 0.080004 | 0.080019 | 0.085002 | 0.084407 | 0.089998 | 0.090391 | 0.095007 | 0.095584 | 0.099995 | 0.10032 | 0.105 | 0.10455 | 0.11 | 0.1091
2.504 | 0.064995 | 0.064298 | 0.069993 | 0.068954 | 0.074999 | 0.075209 | 0.080005 | 0.079976 | 0.085 | 0.084368 | 0.089995 | 0.09049 | 0.095004 | 0.095564 | 0.099997 | 0.10037 | 0.105 | 0.10449 | 0.10999 | 0.10918
2.5045 | 0.064994 | 0.064353 | 0.069996 | 0.068997 | 0.075003 | 0.075185 | 0.080003 | 0.079946 | 0.084996 | 0.084421 | 0.089996 | 0.090569 | 0.095 | 0.095616 | 0.1 | 0.10031 | 0.105 | 0.10443 | 0.10999 | 0.10926
2.505 | 0.064994 | 0.0644 | 0.070001 | 0.068962 | 0.075006 | 0.075124 | 0.08 | 0.079948 | 0.084994 | 0.084514 | 0.09 | 0.090601 | 0.094998 | 0.095693 | 0.1 | 0.1002 | 0.105 | 0.10439 | 0.10999 | 0.10932
2.5055 | 0.064997 | 0.06443 | 0.070003 | 0.068874 | 0.075006 | 0.075071 | 0.079997 | 0.079982 | 0.084993 | 0.084598 | 0.090004 | 0.090523 | 0.094998 | 0.09576 | 0.1 | 0.1001 | 0.105 | 0.1044 | 0.11 | 0.10934
2.506 | 0.065001 | 0.0644 | 0.070005 | 0.068793 | 0.075004 | 0.075044 | 0.079995 | 0.080019 | 0.084995 | 0.084658 | 0.090007 | 0.090408 | 0.095 | 0.095803 | 0.1 | 0.10007 | 0.10499 | 0.10445 | 0.11 | 0.10926
2.5065 | 0.065003 | 0.06434 | 0.07 | 0.068747 | 0.075 | 0.075072 | 0.079995 | 0.080051 | 0.084999 | 0.084624 | 0.090005 | 0.090311 | 0.095004 | 0.095767 | 0.099998 | 0.10012 | 0.10499 | 0.1045 | 0.11 | 0.10917
2.507 | 0.065003 | 0.064285 | 0.069997 | 0.068785 | 0.074998 | 0.075126 | 0.079999 | 0.080063 | 0.085002 | 0.084525 | 0.090002 | 0.090289 | 0.095007 | 0.095684 | 0.099996 | 0.10022 | 0.10499 | 0.10454 | 0.11 | 0.1091
2.5075 | 0.065 | 0.064255 | 0.069994 | 0.068858 | 0.074998 | 0.075177 | 0.080003 | 0.080031 | 0.085002 | 0.084426 | 0.089998 | 0.090363 | 0.095007 | 0.095604 | 0.099995 | 0.1003 | 0.105 | 0.10455 | 0.11 | 0.10909
2.508 | 0.064996 | 0.064287 | 0.069993 | 0.068926 | 0.074998 | 0.075205 | 0.080005 | 0.079988 | 0.085 | 0.084366 | 0.089995 | 0.090463 | 0.095005 | 0.095565 | 0.099996 | 0.10036 | 0.105 | 0.10451 | 0.10999 | 0.10916
2.5085 | 0.064994 | 0.064341 | 0.069995 | 0.068977 | 0.075003 | 0.075192 | 0.080004 | 0.079951 | 0.084997 | 0.084395 | 0.089996 | 0.090548 | 0.095001 | 0.095602 | 0.1 | 0.10033 | 0.105 | 0.10444 | 0.10999 | 0.10924
2.509 | 0.064994 | 0.064393 | 0.07 | 0.068967 | 0.075006 | 0.075137 | 0.08 | 0.079944 | 0.084994 | 0.084485 | 0.089999 | 0.0906 | 0.094999 | 0.095681 | 0.1 | 0.10022 | 0.105 | 0.10439 | 0.10999 | 0.10931
2.5095 | 0.064996 | 0.064428 | 0.070003 | 0.068886 | 0.075006 | 0.075076 | 0.079997 | 0.079972 | 0.084993 | 0.084572 | 0.090003 | 0.090546 | 0.094998 | 0.095746 | 0.1 | 0.10012 | 0.105 | 0.10439 | 0.11 | 0.10934
2.51 | 0.065 | 0.064416 | 0.070005 | 0.068792 | 0.075005 | 0.075045 | 0.079995 | 0.08001 | 0.084993 | 0.084639 | 0.090006 | 0.090429 | 0.094999 | 0.095802 | 0.1 | 0.10005 | 0.10499 | 0.10444 | 0.11 | 0.10928
2.5105 | 0.065002 | 0.06436 | 0.070001 | 0.068739 | 0.075001 | 0.075054 | 0.079995 | 0.080042 | 0.084997 | 0.084635 | 0.090006 | 0.090327 | 0.095003 | 0.095786 | 0.099998 | 0.10009 | 0.10499 | 0.10449 | 0.11 | 0.10919
2.511 | 0.065003 | 0.064299 | 0.069998 | 0.068755 | 0.074998 | 0.075108 | 0.079998 | 0.080063 | 0.085001 | 0.084547 | 0.090002 | 0.090284 | 0.095007 | 0.095708 | 0.099996 | 0.10019 | 0.10499 | 0.10454 | 0.11 | 0.10911
2.5115 | 0.065001 | 0.064259 | 0.069995 | 0.068827 | 0.074997 | 0.075162 | 0.080003 | 0.080041 | 0.085003 | 0.084442 | 0.089999 | 0.090335 | 0.095008 | 0.095625 | 0.099995 | 0.10027 | 0.105 | 0.10456 | 0.11 | 0.10909
2.512 | 0.064997 | 0.064277 | 0.069992 | 0.0689 | 0.074998 | 0.075197 | 0.080005 | 0.08 | 0.085001 | 0.084368 | 0.089996 | 0.090438 | 0.095006 | 0.095573 | 0.099995 | 0.10035 | 0.105 | 0.10452 | 0.11 | 0.10915
2.5125 | 0.064994 | 0.064327 | 0.069994 | 0.06896 | 0.075002 | 0.075198 | 0.080005 | 0.07996 | 0.084998 | 0.084377 | 0.089996 | 0.090528 | 0.095002 | 0.095591 | 0.1 | 0.10034 | 0.105 | 0.10445 | 0.10999 | 0.10922
2.513 | 0.064993 | 0.064384 | 0.069999 | 0.068971 | 0.075005 | 0.075154 | 0.080001 | 0.079941 | 0.084995 | 0.084457 | 0.089998 | 0.090595 | 0.094999 | 0.095663 | 0.1 | 0.10025 | 0.105 | 0.1044 | 0.10999 | 0.1093
2.5135 | 0.064995 | 0.064421 | 0.070002 | 0.068901 | 0.075006 | 0.075093 | 0.079998 | 0.079963 | 0.084993 | 0.084548 | 0.090002 | 0.090569 | 0.094998 | 0.095736 | 0.10001 | 0.10014 | 0.105 | 0.10438 | 0.11 | 0.10934
2.514 | 0.064999 | 0.064429 | 0.070005 | 0.068812 | 0.075005 | 0.075051 | 0.079996 | 0.079999 | 0.084993 | 0.084624 | 0.090006 | 0.09046 | 0.094998 | 0.095797 | 0.1 | 0.10007 | 0.105 | 0.10442 | 0.11 | 0.10931
2.5145 | 0.065002 | 0.064378 | 0.070002 | 0.068741 | 0.075001 | 0.075054 | 0.079995 | 0.080036 | 0.084997 | 0.084642 | 0.090006 | 0.090353 | 0.095002 | 0.095799 | 0.099999 | 0.10008 | 0.10499 | 0.10448 | 0.11 | 0.10922
2.515 | 0.065003 | 0.064316 | 0.069998 | 0.068739 | 0.074999 | 0.0751 | 0.079998 | 0.080061 | 0.085001 | 0.084567 | 0.090003 | 0.090289 | 0.095006 | 0.09573 | 0.099997 | 0.10017 | 0.10499 | 0.10452 | 0.11 | 0.10914
2.5155 | 0.065001 | 0.06427 | 0.069995 | 0.068802 | 0.074998 | 0.075154 | 0.080002 | 0.080052 | 0.085002 | 0.084464 | 0.089999 | 0.090322 | 0.095008 | 0.095643 | 0.099995 | 0.10026 | 0.105 | 0.10455 | 0.11 | 0.10909
2.516 | 0.064998 | 0.06427 | 0.069993 | 0.068878 | 0.074997 | 0.075199 | 0.080004 | 0.080012 | 0.085002 | 0.084373 | 0.089996 | 0.090417 | 0.095007 | 0.095577 | 0.099994 | 0.10033 | 0.105 | 0.10453 | 0.11 | 0.10913
2.5165 | 0.064995 | 0.064316 | 0.069994 | 0.068943 | 0.075001 | 0.075206 | 0.080005 | 0.079971 | 0.084999 | 0.084355 | 0.089996 | 0.090509 | 0.095003 | 0.095573 | 0.099999 | 0.10035 | 0.105 | 0.10447 | 0.10999 | 0.10922
2.517 | 0.064994 | 0.064372 | 0.069998 | 0.068972 | 0.075005 | 0.075172 | 0.080002 | 0.079947 | 0.084995 | 0.084426 | 0.089997 | 0.090586 | 0.095 | 0.095643 | 0.1 | 0.10028 | 0.105 | 0.10441 | 0.10999 | 0.10929
2.5175 | 0.064994 | 0.064417 | 0.070002 | 0.068917 | 0.075006 | 0.075111 | 0.079999 | 0.079962 | 0.084993 | 0.084522 | 0.090001 | 0.090589 | 0.094998 | 0.095715 | 0.10001 | 0.10017 | 0.105 | 0.10438 | 0.11 | 0.10935
2.518 | 0.064997 | 0.064437 | 0.070004 | 0.068819 | 0.075006 | 0.075063 | 0.079996 | 0.079998 | 0.084992 | 0.084593 | 0.090005 | 0.090488 | 0.094998 | 0.09578 | 0.1 | 0.10007 | 0.105 | 0.10441 | 0.11 | 0.10933
2.5185 | 0.065001 | 0.064397 | 0.070003 | 0.068753 | 0.075002 | 0.075051 | 0.079995 | 0.080035 | 0.084995 | 0.084642 | 0.090006 | 0.090377 | 0.095001 | 0.095805 | 0.1 | 0.10007 | 0.10499 | 0.10446 | 0.11 | 0.10925
2.519 | 0.065003 | 0.064336 | 0.069999 | 0.068724 | 0.074999 | 0.075085 | 0.079997 | 0.080065 | 0.085 | 0.084595 | 0.090004 | 0.090298 | 0.095006 | 0.095752 | 0.099997 | 0.10014 | 0.10499 | 0.10451 | 0.11 | 0.10917
2.5195 | 0.065002 | 0.064284 | 0.069996 | 0.06878 | 0.074998 | 0.075145 | 0.08 | 0.080066 | 0.085002 | 0.084489 | 0.09 | 0.090305 | 0.095008 | 0.095665 | 0.099995 | 0.10024 | 0.105 | 0.10455 | 0.11 | 0.1091
2.52 | 0.064999 | 0.064271 | 0.069993 | 0.068857 | 0.074997 | 0.075191 | 0.080004 | 0.080029 | 0.085003 | 0.084394 | 0.089997 | 0.090396 | 0.095007 | 0.095593 | 0.099994 | 0.10032 | 0.105 | 0.10454 | 0.11 | 0.10913
2.5205 | 0.064996 | 0.064311 | 0.069993 | 0.068924 | 0.075 | 0.075213 | 0.080005 | 0.079986 | 0.084999 | 0.084352 | 0.089996 | 0.090492 | 0.095004 | 0.095572 | 0.099998 | 0.10036 | 0.105 | 0.10448 | 0.10999 | 0.1092
2.521 | 0.064994 | 0.064366 | 0.069996 | 0.068969 | 0.075004 | 0.075189 | 0.080003 | 0.079955 | 0.084996 | 0.084406 | 0.089997 | 0.090572 | 0.095 | 0.095628 | 0.1 | 0.1003 | 0.105 | 0.10442 | 0.10999 | 0.10928
2.5215 | 0.064994 | 0.064418 | 0.070001 | 0.068937 | 0.075006 | 0.075132 | 0.079999 | 0.079958 | 0.084994 | 0.084494 | 0.09 | 0.090603 | 0.094998 | 0.095703 | 0.1 | 0.10019 | 0.105 | 0.10438 | 0.11 | 0.10934
2.522 | 0.064996 | 0.064445 | 0.070004 | 0.068851 | 0.075006 | 0.075074 | 0.079997 | 0.07999 | 0.084992 | 0.084582 | 0.090004 | 0.090522 | 0.094997 | 0.095772 | 0.10001 | 0.1001 | 0.105 | 0.10439 | 0.11 | 0.10935
2.5225 | 0.065 | 0.06442 | 0.070003 | 0.068763 | 0.075003 | 0.075055 | 0.079995 | 0.08003 | 0.084995 | 0.084637 | 0.090006 | 0.090405 | 0.095 | 0.095809 | 0.1 | 0.10005 | 0.10499 | 0.10445 | 0.11 | 0.10928
2.523 | 0.065003 | 0.064357 | 0.07 | 0.068722 | 0.075 | 0.075078 | 0.079996 | 0.080064 | 0.084999 | 0.084612 | 0.090005 | 0.090313 | 0.095005 | 0.095777 | 0.099998 | 0.10012 | 0.10499 | 0.1045 | 0.11 | 0.10919
2.5235 | 0.065003 | 0.064299 | 0.069997 | 0.068761 | 0.074998 | 0.075133 | 0.08 | 0.080074 | 0.085002 | 0.084509 | 0.090001 | 0.090296 | 0.095007 | 0.095694 | 0.099996 | 0.10021 | 0.10499 | 0.10454 | 0.11 | 0.10912
2.524 | 0.065 | 0.064273 | 0.069994 | 0.068836 | 0.074997 | 0.075184 | 0.080003 | 0.080044 | 0.085003 | 0.084413 | 0.089997 | 0.090365 | 0.095008 | 0.095617 | 0.099994 | 0.1003 | 0.105 | 0.10455 | 0.11 | 0.10912
2.5245 | 0.064996 | 0.064299 | 0.069993 | 0.068906 | 0.074999 | 0.075213 | 0.080005 | 0.080001 | 0.085 | 0.084354 | 0.089996 | 0.090471 | 0.095005 | 0.095576 | 0.099997 | 0.10035 | 0.105 | 0.1045 | 0.11 | 0.10919
2.525 | 0.064994 | 0.064354 | 0.069996 | 0.06896 | 0.075003 | 0.075203 | 0.080004 | 0.079964 | 0.084997 | 0.084385 | 0.089996 | 0.090555 | 0.095001 | 0.095614 | 0.1 | 0.10032 | 0.105 | 0.10444 | 0.10999 | 0.10927
2.5255 | 0.064994 | 0.064406 | 0.07 | 0.068947 | 0.075006 | 0.07515 | 0.08 | 0.079958 | 0.084994 | 0.084474 | 0.089999 | 0.090602 | 0.094999 | 0.095687 | 0.1 | 0.10021 | 0.105 | 0.10439 | 0.10999 | 0.10933
2.526 | 0.064995 | 0.064443 | 0.070003 | 0.06886 | 0.075007 | 0.075089 | 0.079997 | 0.079985 | 0.084992 | 0.084561 | 0.090003 | 0.090542 | 0.094997 | 0.095757 | 0.10001 | 0.10011 | 0.105 | 0.10439 | 0.11 | 0.10936
2.5265 | 0.064999 | 0.064434 | 0.070004 | 0.06878 | 0.075004 | 0.075061 | 0.079995 | 0.080025 | 0.084994 | 0.08463 | 0.090005 | 0.090432 | 0.094999 | 0.095812 | 0.1 | 0.10005 | 0.10499 | 0.10444 | 0.11 | 0.10931
2.527 | 0.065003 | 0.064377 | 0.070001 | 0.068721 | 0.075001 | 0.075074 | 0.079995 | 0.080059 | 0.084998 | 0.084627 | 0.090005 | 0.090328 | 0.095004 | 0.095795 | 0.099998 | 0.1001 | 0.10499 | 0.10449 | 0.11 | 0.10921
2.5275 | 0.065003 | 0.064316 | 0.069997 | 0.06874 | 0.074998 | 0.075126 | 0.079998 | 0.080075 | 0.085001 | 0.084538 | 0.090002 | 0.090286 | 0.095007 | 0.095712 | 0.099996 | 0.10018 | 0.10499 | 0.10454 | 0.11 | 0.10913
2.528 | 0.065001 | 0.064278 | 0.069994 | 0.068814 | 0.074997 | 0.07518 | 0.080002 | 0.080053 | 0.085003 | 0.084437 | 0.089998 | 0.090346 | 0.095008 | 0.095635 | 0.099994 | 0.10028 | 0.105 | 0.10456 | 0.11 | 0.10911
2.5285 | 0.064997 | 0.064291 | 0.069993 | 0.068888 | 0.074999 | 0.075214 | 0.080005 | 0.080011 | 0.085001 | 0.084359 | 0.089996 | 0.090443 | 0.095005 | 0.095576 | 0.099996 | 0.10034 | 0.105 | 0.10452 | 0.11 | 0.10916
2.529 | 0.064995 | 0.064345 | 0.069995 | 0.06895 | 0.075002 | 0.075216 | 0.080005 | 0.079973 | 0.084997 | 0.084371 | 0.089996 | 0.090531 | 0.095002 | 0.095598 | 0.1 | 0.10033 | 0.105 | 0.10445 | 0.10999 | 0.10924
2.5295 | 0.064994 | 0.064396 | 0.069999 | 0.068959 | 0.075006 | 0.075169 | 0.080001 | 0.079956 | 0.084994 | 0.08445 | 0.089998 | 0.090592 | 0.094999 | 0.095669 | 0.1 | 0.10024 | 0.105 | 0.1044 | 0.10999 | 0.10931
2.53 | 0.064994 | 0.064438 | 0.070003 | 0.068884 | 0.075007 | 0.075105 | 0.079998 | 0.079978 | 0.084992 | 0.08454 | 0.090002 | 0.090564 | 0.094997 | 0.095745 | 0.10001 | 0.10013 | 0.105 | 0.10438 | 0.11 | 0.10935
2.5305 | 0.064998 | 0.064446 | 0.070003 | 0.068798 | 0.075005 | 0.075071 | 0.079995 | 0.080017 | 0.084993 | 0.084614 | 0.090005 | 0.090455 | 0.094999 | 0.095799 | 0.1 | 0.10006 | 0.10499 | 0.10442 | 0.11 | 0.10932
2.531 | 0.065002 | 0.064396 | 0.070002 | 0.068729 | 0.075002 | 0.075071 | 0.079995 | 0.080052 | 0.084997 | 0.084644 | 0.090006 | 0.090352 | 0.095003 | 0.095809 | 0.099999 | 0.10008 | 0.10499 | 0.10448 | 0.11 | 0.10923
2.5315 | 0.065003 | 0.064334 | 0.069998 | 0.068726 | 0.074999 | 0.075113 | 0.079998 | 0.080077 | 0.085001 | 0.084567 | 0.090003 | 0.090289 | 0.095006 | 0.095739 | 0.099996 | 0.10016 | 0.10499 | 0.10452 | 0.11 | 0.10914
2.532 | 0.065002 | 0.064282 | 0.069995 | 0.068789 | 0.074997 | 0.075174 | 0.080001 | 0.080069 | 0.085003 | 0.084465 | 0.089999 | 0.090322 | 0.095008 | 0.095655 | 0.099994 | 0.10026 | 0.10499 | 0.10455 | 0.11 | 0.1091
2.5325 | 0.064998 | 0.064285 | 0.069994 | 0.068869 | 0.074998 | 0.075214 | 0.080004 | 0.080024 | 0.085002 | 0.084374 | 0.089997 | 0.090421 | 0.095006 | 0.095586 | 0.099995 | 0.10033 | 0.105 | 0.10453 | 0.11 | 0.10914
2.533 | 0.064995 | 0.064331 | 0.069994 | 0.068934 | 0.075001 | 0.075227 | 0.080005 | 0.079986 | 0.084999 | 0.084363 | 0.089996 | 0.090513 | 0.095003 | 0.095588 | 0.1 | 0.10036 | 0.105 | 0.10447 | 0.10999 | 0.10922
2.5335 | 0.064994 | 0.064385 | 0.069998 | 0.068963 | 0.075005 | 0.075192 | 0.080002 | 0.079961 | 0.084995 | 0.084431 | 0.089998 | 0.090588 | 0.095 | 0.095652 | 0.1 | 0.10027 | 0.105 | 0.10441 | 0.10999 | 0.10929
2.534 | 0.064993 | 0.06443 | 0.070002 | 0.068898 | 0.075007 | 0.075132 | 0.079999 | 0.079975 | 0.084993 | 0.084525 | 0.090001 | 0.090583 | 0.094997 | 0.095726 | 0.10001 | 0.10017 | 0.105 | 0.10438 | 0.11 | 0.10935
2.5345 | 0.064997 | 0.064451 | 0.070003 | 0.068816 | 0.075005 | 0.075083 | 0.079996 | 0.080011 | 0.084993 | 0.084601 | 0.090004 | 0.09049 | 0.094998 | 0.095788 | 0.1 | 0.10008 | 0.105 | 0.10441 | 0.11 | 0.10934
2.535 | 0.065001 | 0.064413 | 0.070003 | 0.068742 | 0.075002 | 0.075076 | 0.079995 | 0.080051 | 0.084996 | 0.084649 | 0.090006 | 0.09038 | 0.095002 | 0.095813 | 0.1 | 0.10007 | 0.10499 | 0.10447 | 0.11 | 0.10925
2.5355 | 0.065003 | 0.064349 | 0.069999 | 0.068716 | 0.074999 | 0.075112 | 0.079997 | 0.080078 | 0.085 | 0.084594 | 0.090004 | 0.090301 | 0.095006 | 0.095763 | 0.099997 | 0.10015 | 0.10499 | 0.10452 | 0.11 | 0.10916
2.536 | 0.065003 | 0.064298 | 0.069995 | 0.068772 | 0.074997 | 0.075168 | 0.08 | 0.080078 | 0.085002 | 0.084492 | 0.09 | 0.09031 | 0.095008 | 0.095682 | 0.099994 | 0.10025 | 0.10499 | 0.10456 | 0.11 | 0.1091
2.5365 | 0.064999 | 0.06428 | 0.069994 | 0.068844 | 0.074998 | 0.075217 | 0.080004 | 0.08004 | 0.085002 | 0.084391 | 0.089997 | 0.090401 | 0.095007 | 0.095603 | 0.099995 | 0.10033 | 0.105 | 0.10454 | 0.11 | 0.10912
2.537 | 0.064996 | 0.06432 | 0.069994 | 0.068915 | 0.075 | 0.075237 | 0.080005 | 0.079999 | 0.085 | 0.084354 | 0.089996 | 0.0905 | 0.095004 | 0.095586 | 0.099999 | 0.10037 | 0.105 | 0.10449 | 0.11 | 0.1092
2.5375 | 0.064994 | 0.064374 | 0.069997 | 0.068954 | 0.075004 | 0.075216 | 0.080003 | 0.079967 | 0.084996 | 0.084409 | 0.089997 | 0.090579 | 0.095 | 0.095641 | 0.1 | 0.10031 | 0.105 | 0.10442 | 0.10999 | 0.10928
2.538 | 0.064993 | 0.064422 | 0.070001 | 0.068927 | 0.075007 | 0.07515 | 0.08 | 0.079969 | 0.084993 | 0.084498 | 0.09 | 0.090608 | 0.094998 | 0.095719 | 0.10001 | 0.1002 | 0.105 | 0.10438 | 0.10999 | 0.10934
2.5385 | 0.064996 | 0.064454 | 0.070003 | 0.068835 | 0.075006 | 0.075104 | 0.079996 | 0.080005 | 0.084993 | 0.084581 | 0.090004 | 0.090524 | 0.094998 | 0.095779 | 0.1 | 0.1001 | 0.105 | 0.1044 | 0.11 | 0.10935
2.539 | 0.065001 | 0.06443 | 0.070003 | 0.068757 | 0.075003 | 0.075082 | 0.079995 | 0.080044 | 0.084995 | 0.084641 | 0.090006 | 0.090416 | 0.095001 | 0.095824 | 0.1 | 0.10007 | 0.10499 | 0.10445 | 0.11 | 0.10928
2.5395 | 0.065003 | 0.064367 | 0.07 | 0.068712 | 0.075 | 0.075109 | 0.079996 | 0.080075 | 0.084999 | 0.084617 | 0.090005 | 0.090322 | 0.095005 | 0.095787 | 0.099997 | 0.10014 | 0.10499 | 0.10451 | 0.11 | 0.10918
2.54 | 0.065003 | 0.064314 | 0.069996 | 0.068751 | 0.074997 | 0.075166 | 0.079999 | 0.080086 | 0.085002 | 0.084516 | 0.090001 | 0.090307 | 0.095007 | 0.095704 | 0.099994 | 0.10023 | 0.10499 | 0.10455 | 0.11 | 0.10911
2.5405 | 0.065 | 0.064281 | 0.069994 | 0.06883 | 0.074997 | 0.075215 | 0.080003 | 0.080055 | 0.085003 | 0.084409 | 0.089998 | 0.090379 | 0.095008 | 0.095622 | 0.099995 | 0.10031 | 0.105 | 0.10455 | 0.11 | 0.10911
2.541 | 0.064997 | 0.064312 | 0.069994 | 0.068901 | 0.075 | 0.075245 | 0.080005 | 0.080014 | 0.085 | 0.084355 | 0.089996 | 0.090478 | 0.095004 | 0.095587 | 0.099998 | 0.10037 | 0.105 | 0.1045 | 0.11 | 0.10918
2.5415 | 0.064994 | 0.064365 | 0.069996 | 0.068952 | 0.075003 | 0.075235 | 0.080004 | 0.079977 | 0.084997 | 0.084384 | 0.089996 | 0.090562 | 0.095001 | 0.095623 | 0.1 | 0.10033 | 0.105 | 0.10444 | 0.10999 | 0.10926
2.542 | 0.064993 | 0.064417 | 0.07 | 0.068937 | 0.075006 | 0.07518 | 0.080001 | 0.079972 | 0.084993 | 0.084469 | 0.089999 | 0.090605 | 0.094998 | 0.095696 | 0.10001 | 0.10022 | 0.105 | 0.10439 | 0.10999 | 0.10932
2.5425 | 0.064995 | 0.064456 | 0.070002 | 0.068861 | 0.075006 | 0.07512 | 0.079997 | 0.080001 | 0.084993 | 0.08456 | 0.090003 | 0.090556 | 0.094998 | 0.095766 | 0.1 | 0.10012 | 0.105 | 0.10439 | 0.11 | 0.10935
2.543 | 0.064999 | 0.064449 | 0.070003 | 0.068775 | 0.075004 | 0.075089 | 0.079995 | 0.080041 | 0.084994 | 0.084631 | 0.090006 | 0.090441 | 0.095 | 0.095817 | 0.1 | 0.10007 | 0.10499 | 0.10444 | 0.11 | 0.10929
2.5435 | 0.065003 | 0.06439 | 0.070001 | 0.068713 | 0.075 | 0.075105 | 0.079995 | 0.080073 | 0.084998 | 0.084623 | 0.090005 | 0.090341 | 0.095004 | 0.095804 | 0.099998 | 0.10011 | 0.10499 | 0.1045 | 0.11 | 0.1092
2.544 | 0.065004 | 0.064333 | 0.069997 | 0.068734 | 0.074997 | 0.075154 | 0.079997 | 0.080093 | 0.085001 | 0.084538 | 0.090002 | 0.090302 | 0.095007 | 0.095726 | 0.099995 | 0.1002 | 0.10499 | 0.10454 | 0.11 | 0.10912
2.5445 | 0.065001 | 0.064287 | 0.069995 | 0.068806 | 0.074997 | 0.075211 | 0.080002 | 0.08007 | 0.085003 | 0.08443 | 0.089999 | 0.090357 | 0.095008 | 0.095642 | 0.099995 | 0.10029 | 0.105 | 0.10456 | 0.11 | 0.1091
2.545 | 0.064997 | 0.064302 | 0.069994 | 0.068881 | 0.074999 | 0.075245 | 0.080005 | 0.080028 | 0.085001 | 0.084357 | 0.089997 | 0.090462 | 0.095005 | 0.095589 | 0.099997 | 0.10036 | 0.105 | 0.10452 | 0.11 | 0.10916
2.5455 | 0.064995 | 0.064354 | 0.069995 | 0.068941 | 0.075002 | 0.075247 | 0.080004 | 0.079989 | 0.084998 | 0.084363 | 0.089996 | 0.090553 | 0.095002 | 0.095612 | 0.1 | 0.10035 | 0.105 | 0.10446 | 0.10999 | 0.10924
2.546 | 0.064993 | 0.064407 | 0.069999 | 0.068952 | 0.075006 | 0.075196 | 0.080002 | 0.079969 | 0.084994 | 0.08445 | 0.089998 | 0.090617 | 0.094998 | 0.095687 | 0.1 | 0.10025 | 0.105 | 0.1044 | 0.10999 | 0.10931
2.5465 | 0.064994 | 0.064451 | 0.070002 | 0.068875 | 0.075006 | 0.07514 | 0.079998 | 0.079996 | 0.084993 | 0.084537 | 0.090002 | 0.090586 | 0.094998 | 0.095751 | 0.10001 | 0.10014 | 0.105 | 0.10439 | 0.11 | 0.10935
2.547 | 0.064998 | 0.064459 | 0.070003 | 0.068795 | 0.075005 | 0.075102 | 0.079996 | 0.080035 | 0.084994 | 0.084616 | 0.090005 | 0.090484 | 0.094999 | 0.095817 | 0.1 | 0.10008 | 0.105 | 0.10443 | 0.11 | 0.10931
2.5475 | 0.065002 | 0.064411 | 0.070002 | 0.068725 | 0.075001 | 0.075104 | 0.079995 | 0.080069 | 0.084997 | 0.084635 | 0.090006 | 0.090374 | 0.095003 | 0.095816 | 0.099999 | 0.10009 | 0.10499 | 0.10448 | 0.11 | 0.10922
2.548 | 0.065004 | 0.06435 | 0.069998 | 0.068723 | 0.074998 | 0.075147 | 0.079996 | 0.080094 | 0.085 | 0.084558 | 0.090003 | 0.090311 | 0.095006 | 0.095745 | 0.099995 | 0.10018 | 0.10499 | 0.10453 | 0.11 | 0.10914
2.5485 | 0.065002 | 0.064299 | 0.069995 | 0.068786 | 0.074997 | 0.075203 | 0.080001 | 0.080086 | 0.085003 | 0.084448 | 0.089999 | 0.090346 | 0.095008 | 0.095659 | 0.099995 | 0.10027 | 0.105 | 0.10456 | 0.11 | 0.1091
2.549 | 0.064998 | 0.064297 | 0.069994 | 0.068864 | 0.074998 | 0.075243 | 0.080004 | 0.080043 | 0.085002 | 0.084365 | 0.089997 | 0.090445 | 0.095006 | 0.095597 | 0.099996 | 0.10035 | 0.105 | 0.10454 | 0.11 | 0.10914
2.5495 | 0.064995 | 0.064344 | 0.069994 | 0.06893 | 0.075001 | 0.075255 | 0.080005 | 0.080002 | 0.084998 | 0.084348 | 0.089996 | 0.090537 | 0.095002 | 0.095601 | 0.1 | 0.10036 | 0.105 | 0.10447 | 0.10999 | 0.10922
2.55 | 0.064993 | 0.064398 | 0.069997 | 0.068951 | 0.075005 | 0.075215 | 0.080003 | 0.079974 | 0.084995 | 0.084416 | 0.089997 | 0.090606 | 0.094999 | 0.095664 | 0.1 | 0.10027 | 0.105 | 0.10442 | 0.10999 | 0.10929
2.5505 | 0.064993 | 0.064445 | 0.070001 | 0.068904 | 0.075006 | 0.075156 | 0.079999 | 0.079991 | 0.084993 | 0.084513 | 0.090001 | 0.090609 | 0.094998 | 0.09574 | 0.1 | 0.10017 | 0.105 | 0.10439 | 0.11 | 0.10935
2.551 | 0.064997 | 0.064465 | 0.070003 | 0.068814 | 0.075005 | 0.075108 | 0.079996 | 0.080028 | 0.084993 | 0.084591 | 0.090005 | 0.090512 | 0.094999 | 0.095804 | 0.1 | 0.10009 | 0.105 | 0.10442 | 0.11 | 0.10933
2.5515 | 0.065001 | 0.064427 | 0.070003 | 0.068738 | 0.075002 | 0.075097 | 0.079995 | 0.080063 | 0.084996 | 0.084631 | 0.090006 | 0.0904 | 0.095002 | 0.095826 | 0.1 | 0.10008 | 0.10499 | 0.10448 | 0.11 | 0.10925
2.552 | 0.065003 | 0.064367 | 0.069999 | 0.068713 | 0.074999 | 0.075134 | 0.079995 | 0.080092 | 0.085 | 0.084585 | 0.090004 | 0.090322 | 0.095005 | 0.095772 | 0.099996 | 0.10017 | 0.10499 | 0.10453 | 0.11 | 0.10916
2.5525 | 0.065003 | 0.064309 | 0.069996 | 0.068767 | 0.074997 | 0.075191 | 0.08 | 0.080094 | 0.085002 | 0.084479 | 0.09 | 0.090325 | 0.095008 | 0.095682 | 0.099995 | 0.10026 | 0.10499 | 0.10456 | 0.11 | 0.1091
2.553 | 0.064999 | 0.064292 | 0.069994 | 0.068843 | 0.074998 | 0.075242 | 0.080004 | 0.080056 | 0.085002 | 0.084381 | 0.089998 | 0.09042 | 0.095007 | 0.095612 | 0.099995 | 0.10034 | 0.105 | 0.10455 | 0.11 | 0.10912
2.5535 | 0.064996 | 0.064329 | 0.069994 | 0.06891 | 0.075 | 0.075262 | 0.080005 | 0.080013 | 0.084999 | 0.084346 | 0.089996 | 0.090513 | 0.095003 | 0.095596 | 0.099999 | 0.10037 | 0.105 | 0.10449 | 0.10999 | 0.1092
2.554 | 0.064994 | 0.064384 | 0.069996 | 0.068949 | 0.075004 | 0.075235 | 0.080004 | 0.079978 | 0.084996 | 0.084405 | 0.089996 | 0.090595 | 0.095 | 0.095655 | 0.1 | 0.10031 | 0.105 | 0.10443 | 0.10999 | 0.10927
2.5545 | 0.064993 | 0.064434 | 0.07 | 0.06892 | 0.075006 | 0.075175 | 0.079999 | 0.079986 | 0.084994 | 0.084492 | 0.09 | 0.090619 | 0.094998 | 0.095723 | 0.1 | 0.1002 | 0.105 | 0.10439 | 0.10999 | 0.10933
2.555 | 0.064996 | 0.064465 | 0.070003 | 0.068834 | 0.075006 | 0.075124 | 0.079996 | 0.08002 | 0.084993 | 0.084579 | 0.090004 | 0.090543 | 0.094998 | 0.095795 | 0.1 | 0.10011 | 0.105 | 0.10441 | 0.11 | 0.10934
2.5555 | 0.065 | 0.064444 | 0.070003 | 0.068751 | 0.075003 | 0.075102 | 0.079995 | 0.080058 | 0.084995 | 0.084637 | 0.090006 | 0.090427 | 0.095001 | 0.09583 | 0.1 | 0.10008 | 0.10499 | 0.10446 | 0.11 | 0.10927
2.556 | 0.065003 | 0.064383 | 0.07 | 0.068706 | 0.074999 | 0.075126 | 0.079994 | 0.08009 | 0.084999 | 0.084609 | 0.090005 | 0.090336 | 0.095005 | 0.095791 | 0.099997 | 0.10015 | 0.10499 | 0.10452 | 0.11 | 0.10917
2.5565 | 0.065003 | 0.064323 | 0.069997 | 0.06874 | 0.074998 | 0.075181 | 0.079999 | 0.0801 | 0.085002 | 0.084506 | 0.090001 | 0.090314 | 0.095007 | 0.095703 | 0.099995 | 0.10024 | 0.10499 | 0.10456 | 0.11 | 0.1091
2.557 | 0.065 | 0.064292 | 0.069995 | 0.068816 | 0.074998 | 0.075233 | 0.080003 | 0.080069 | 0.085002 | 0.084405 | 0.089998 | 0.090391 | 0.095007 | 0.095627 | 0.099995 | 0.10032 | 0.105 | 0.10456 | 0.11 | 0.10911
2.5575 | 0.064997 | 0.064319 | 0.069994 | 0.068888 | 0.075 | 0.075261 | 0.080005 | 0.080026 | 0.085 | 0.084349 | 0.089996 | 0.090489 | 0.095004 | 0.095593 | 0.099998 | 0.10038 | 0.105 | 0.10451 | 0.11 | 0.10918
2.558 | 0.064994 | 0.064376 | 0.069995 | 0.068931 | 0.075003 | 0.075248 | 0.080005 | 0.079987 | 0.084996 | 0.084378 | 0.089995 | 0.090571 | 0.095001 | 0.095633 | 0.1 | 0.10033 | 0.105 | 0.10445 | 0.10999 | 0.10925
2.5585 | 0.064993 | 0.064426 | 0.069999 | 0.068927 | 0.075006 | 0.075194 | 0.08 | 0.079982 | 0.084994 | 0.084469 | 0.089999 | 0.090623 | 0.094998 | 0.095712 | 0.1 | 0.10023 | 0.105 | 0.1044 | 0.10999 | 0.10932
2.559 | 0.064995 | 0.064466 | 0.070003 | 0.068849 | 0.075006 | 0.075137 | 0.079997 | 0.080012 | 0.084993 | 0.084557 | 0.090003 | 0.090564 | 0.094998 | 0.095781 | 0.1 | 0.10013 | 0.105 | 0.1044 | 0.11 | 0.10935
2.5595 | 0.065 | 0.064457 | 0.070003 | 0.068761 | 0.075004 | 0.075107 | 0.079995 | 0.080049 | 0.084994 | 0.084629 | 0.090006 | 0.09045 | 0.095 | 0.095834 | 0.1 | 0.10008 | 0.10499 | 0.10445 | 0.11 | 0.10928
2.56 | 0.065002 | 0.064402 | 0.070001 | 0.0687 | 0.075 | 0.07512 | 0.079994 | 0.080083 | 0.084997 | 0.08462 | 0.090006 | 0.09035 | 0.095004 | 0.095815 | 0.099998 | 0.10013 | 0.10499 | 0.10451 | 0.11 | 0.10919
2.5605 | 0.065003 | 0.064341 | 0.069998 | 0.068715 | 0.074998 | 0.075173 | 0.079998 | 0.080103 | 0.085001 | 0.084533 | 0.090002 | 0.090304 | 0.095007 | 0.095731 | 0.099996 | 0.10022 | 0.10499 | 0.10455 | 0.11 | 0.10912
2.561 | 0.065001 | 0.064298 | 0.069995 | 0.068786 | 0.074998 | 0.07523 | 0.080002 | 0.080081 | 0.085003 | 0.084431 | 0.089999 | 0.090368 | 0.095008 | 0.09565 | 0.099995 | 0.10031 | 0.105 | 0.10457 | 0.11 | 0.1091
2.5615 | 0.064997 | 0.064314 | 0.069994 | 0.068857 | 0.074999 | 0.075264 | 0.080005 | 0.080038 | 0.085001 | 0.084352 | 0.089997 | 0.090464 | 0.095005 | 0.095597 | 0.099997 | 0.10038 | 0.105 | 0.10453 | 0.11 | 0.10916
2.562 | 0.064995 | 0.064367 | 0.069994 | 0.068921 | 0.075002 | 0.075261 | 0.080006 | 0.079997 | 0.084998 | 0.084361 | 0.089995 | 0.090552 | 0.095001 | 0.095625 | 0.1 | 0.10036 | 0.105 | 0.10446 | 0.10999 | 0.10924
2.5625 | 0.064993 | 0.064418 | 0.069998 | 0.068925 | 0.075005 | 0.07522 | 0.080001 | 0.079981 | 0.084994 | 0.08444 | 0.089998 | 0.090614 | 0.094999 | 0.095693 | 0.1 | 0.10026 | 0.105 | 0.10441 | 0.10999 | 0.10931
2.563 | 0.064995 | 0.064463 | 0.070002 | 0.068862 | 0.075006 | 0.075159 | 0.079998 | 0.080004 | 0.084993 | 0.084535 | 0.090002 | 0.090586 | 0.094998 | 0.095769 | 0.1 | 0.10016 | 0.105 | 0.1044 | 0.11 | 0.10935
2.5635 | 0.064999 | 0.064472 | 0.070003 | 0.068773 | 0.075005 | 0.075121 | 0.079996 | 0.080042 | 0.084994 | 0.084609 | 0.090005 | 0.090479 | 0.094999 | 0.095825 | 0.1 | 0.10009 | 0.10499 | 0.10444 | 0.11 | 0.10931
2.564 | 0.065002 | 0.064425 | 0.070002 | 0.068706 | 0.075001 | 0.075121 | 0.079994 | 0.080078 | 0.084996 | 0.084631 | 0.090006 | 0.090372 | 0.095002 | 0.095828 | 0.099998 | 0.10012 | 0.10499 | 0.1045 | 0.11 | 0.10922
2.5645 | 0.065003 | 0.064359 | 0.069999 | 0.0687 | 0.074999 | 0.075165 | 0.079997 | 0.080102 | 0.085 | 0.08455 | 0.090003 | 0.090303 | 0.095006 | 0.095755 | 0.099996 | 0.1002 | 0.10499 | 0.10455 | 0.11 | 0.10914
2.565 | 0.065002 | 0.064308 | 0.069995 | 0.068766 | 0.074998 | 0.075225 | 0.080002 | 0.080093 | 0.085003 | 0.08445 | 0.089999 | 0.09034 | 0.095008 | 0.09567 | 0.099995 | 0.1003 | 0.105 | 0.10457 | 0.11 | 0.1091
2.5655 | 0.064998 | 0.06431 | 0.069994 | 0.068837 | 0.074998 | 0.075266 | 0.080004 | 0.080051 | 0.085002 | 0.084362 | 0.089997 | 0.090436 | 0.095006 | 0.095608 | 0.099996 | 0.10037 | 0.105 | 0.10454 | 0.11 | 0.10915
2.566 | 0.064995 | 0.064355 | 0.069993 | 0.0689 | 0.075001 | 0.075274 | 0.080006 | 0.08001 | 0.084998 | 0.084346 | 0.089995 | 0.090525 | 0.095003 | 0.095608 | 0.1 | 0.10038 | 0.105 | 0.10448 | 0.10999 | 0.10922
2.5665 | 0.064993 | 0.06441 | 0.069997 | 0.068936 | 0.075004 | 0.075241 | 0.080002 | 0.079984 | 0.084995 | 0.084418 | 0.089997 | 0.090603 | 0.094999 | 0.095682 | 0.1 | 0.10029 | 0.105 | 0.10443 | 0.10999 | 0.1093
2.567 | 0.064994 | 0.064455 | 0.070001 | 0.068885 | 0.075006 | 0.07518 | 0.079998 | 0.079999 | 0.084993 | 0.084513 | 0.090001 | 0.090607 | 0.094998 | 0.09575 | 0.1 | 0.10019 | 0.105 | 0.1044 | 0.11 | 0.10935
2.5675 | 0.064998 | 0.064477 | 0.070004 | 0.068795 | 0.075005 | 0.075135 | 0.079996 | 0.080035 | 0.084993 | 0.084593 | 0.090005 | 0.090509 | 0.094998 | 0.095814 | 0.1 | 0.1001 | 0.105 | 0.10443 | 0.11 | 0.10933
2.568 | 0.065001 | 0.064441 | 0.070003 | 0.068722 | 0.075002 | 0.075123 | 0.079994 | 0.080072 | 0.084995 | 0.084631 | 0.090006 | 0.0904 | 0.095001 | 0.09584 | 0.1 | 0.10011 | 0.10499 | 0.10449 | 0.11 | 0.10924
2.5685 | 0.065003 | 0.064374 | 0.069999 | 0.068692 | 0.074999 | 0.075162 | 0.079996 | 0.080101 | 0.085 | 0.084577 | 0.090004 | 0.090319 | 0.095006 | 0.095779 | 0.099997 | 0.10019 | 0.10499 | 0.10454 | 0.11 | 0.10915
2.569 | 0.065003 | 0.064321 | 0.069996 | 0.068745 | 0.074998 | 0.075217 | 0.08 | 0.080102 | 0.085002 | 0.084471 | 0.09 | 0.09033 | 0.095008 | 0.095694 | 0.099995 | 0.10028 | 0.105 | 0.10457 | 0.11 | 0.1091
2.5695 | 0.064999 | 0.064305 | 0.069994 | 0.068822 | 0.074998 | 0.075263 | 0.080004 | 0.080064 | 0.085002 | 0.084374 | 0.089998 | 0.090418 | 0.095007 | 0.095619 | 0.099996 | 0.10036 | 0.105 | 0.10456 | 0.11 | 0.10913
2.57 | 0.064996 | 0.064342 | 0.069993 | 0.06889 | 0.075 | 0.075278 | 0.080006 | 0.080021 | 0.085 | 0.084334 | 0.089995 | 0.090514 | 0.095004 | 0.095607 | 0.099998 | 0.10039 | 0.105 | 0.1045 | 0.10999 | 0.10921
2.5705 | 0.064994 | 0.064397 | 0.069996 | 0.068931 | 0.075003 | 0.075262 | 0.080003 | 0.079991 | 0.084996 | 0.084389 | 0.089996 | 0.090593 | 0.095 | 0.09566 | 0.1 | 0.10032 | 0.105 | 0.10444 | 0.10999 | 0.10928
2.571 | 0.064994 | 0.064444 | 0.07 | 0.068902 | 0.075006 | 0.0752 | 0.079999 | 0.079994 | 0.084994 | 0.084481 | 0.09 | 0.09062 | 0.094998 | 0.095739 | 0.1 | 0.10022 | 0.105 | 0.1044 | 0.11 | 0.10934
2.5715 | 0.064996 | 0.064478 | 0.070003 | 0.068817 | 0.075005 | 0.075148 | 0.079996 | 0.080028 | 0.084993 | 0.084564 | 0.090004 | 0.090541 | 0.094998 | 0.095801 | 0.1 | 0.10012 | 0.105 | 0.10442 | 0.11 | 0.10934
2.572 | 0.065 | 0.064452 | 0.070004 | 0.068738 | 0.075003 | 0.075126 | 0.079994 | 0.080067 | 0.084994 | 0.084623 | 0.090006 | 0.09043 | 0.095 | 0.095841 | 0.1 | 0.1001 | 0.10499 | 0.10448 | 0.11 | 0.10926
2.5725 | 0.065003 | 0.064392 | 0.07 | 0.06869 | 0.075 | 0.07515 | 0.079995 | 0.0801 | 0.084999 | 0.084594 | 0.090005 | 0.090338 | 0.095005 | 0.0958 | 0.099997 | 0.10016 | 0.10499 | 0.10453 | 0.11 | 0.10917
2.573 | 0.065003 | 0.064331 | 0.069997 | 0.068727 | 0.074998 | 0.075204 | 0.079999 | 0.08011 | 0.085002 | 0.084494 | 0.090001 | 0.090323 | 0.095007 | 0.095715 | 0.099996 | 0.10026 | 0.10499 | 0.10457 | 0.11 | 0.10911
2.5735 | 0.065 | 0.0643 | 0.069994 | 0.068804 | 0.074998 | 0.075256 | 0.080003 | 0.080079 | 0.085002 | 0.084395 | 0.089998 | 0.090397 | 0.095007 | 0.095638 | 0.099995 | 0.10034 | 0.105 | 0.10457 | 0.11 | 0.10912
2.574 | 0.064997 | 0.064327 | 0.069993 | 0.068866 | 0.074999 | 0.075282 | 0.080006 | 0.080035 | 0.085 | 0.084335 | 0.089996 | 0.090492 | 0.095005 | 0.095601 | 0.099997 | 0.10039 | 0.105 | 0.10452 | 0.11 | 0.10919
2.5745 | 0.064994 | 0.064383 | 0.069995 | 0.068927 | 0.075003 | 0.075273 | 0.080004 | 0.08 | 0.084997 | 0.084372 | 0.089996 | 0.09058 | 0.095001 | 0.095644 | 0.1 | 0.10035 | 0.105 | 0.10446 | 0.10999 | 0.10927
2.575 | 0.064993 | 0.064436 | 0.07 | 0.068919 | 0.075005 | 0.075219 | 0.08 | 0.079993 | 0.084994 | 0.084461 | 0.089999 | 0.090628 | 0.094999 | 0.095721 | 0.1 | 0.10024 | 0.105 | 0.10441 | 0.10999 | 0.10933
2.5755 | 0.064995 | 0.064475 | 0.070003 | 0.068843 | 0.075006 | 0.075162 | 0.079997 | 0.080025 | 0.084993 | 0.08455 | 0.090004 | 0.09057 | 0.094998 | 0.09579 | 0.1 | 0.10015 | 0.105 | 0.10442 | 0.11 | 0.10935
2.576 | 0.064999 | 0.064468 | 0.070004 | 0.068761 | 0.075004 | 0.075132 | 0.079994 | 0.080062 | 0.084993 | 0.08462 | 0.090006 | 0.09046 | 0.094999 | 0.095841 | 0.1 | 0.1001 | 0.10499 | 0.10447 | 0.11 | 0.10929
2.5765 | 0.065002 | 0.064408 | 0.070001 | 0.068699 | 0.075001 | 0.075146 | 0.079995 | 0.080095 | 0.084998 | 0.084614 | 0.090005 | 0.090358 | 0.095004 | 0.095819 | 0.099998 | 0.10014 | 0.10499 | 0.10452 | 0.11 | 0.10919
2.577 | 0.065003 | 0.06435 | 0.069998 | 0.068714 | 0.074998 | 0.075197 | 0.079998 | 0.080114 | 0.085001 | 0.084524 | 0.090002 | 0.090315 | 0.095007 | 0.095742 | 0.099996 | 0.10024 | 0.10499 | 0.10457 | 0.11 | 0.10912
2.5775 | 0.065001 | 0.064308 | 0.069995 | 0.068785 | 0.074998 | 0.075252 | 0.080003 | 0.080093 | 0.085003 | 0.084418 | 0.089999 | 0.090375 | 0.095008 | 0.095659 | 0.099995 | 0.10032 | 0.105 | 0.10458 | 0.11 | 0.10911
2.578 | 0.064998 | 0.064323 | 0.069994 | 0.06886 | 0.074998 | 0.075283 | 0.080006 | 0.080048 | 0.085002 | 0.084346 | 0.089996 | 0.090474 | 0.095006 | 0.095609 | 0.099996 | 0.10039 | 0.105 | 0.10453 | 0.11 | 0.10917
2.5785 | 0.064994 | 0.064374 | 0.069994 | 0.068921 | 0.075002 | 0.075287 | 0.080005 | 0.080012 | 0.084997 | 0.084352 | 0.089996 | 0.090567 | 0.095002 | 0.09563 | 0.1 | 0.10037 | 0.105 | 0.10447 | 0.10999 | 0.10925
2.579 | 0.064993 | 0.064427 | 0.069998 | 0.068932 | 0.075005 | 0.075244 | 0.080001 | 0.079995 | 0.084995 | 0.084439 | 0.089998 | 0.090632 | 0.094999 | 0.095706 | 0.1 | 0.10027 | 0.105 | 0.10442 | 0.10999 | 0.10932
2.5795 | 0.064995 | 0.064472 | 0.070002 | 0.068863 | 0.075006 | 0.075182 | 0.079997 | 0.080018 | 0.084993 | 0.084528 | 0.090002 | 0.090597 | 0.094998 | 0.095777 | 0.1 | 0.10017 | 0.105 | 0.10441 | 0.11 | 0.10936
2.58 | 0.064997 | 0.06448 | 0.070004 | 0.068775 | 0.075005 | 0.075145 | 0.079995 | 0.080058 | 0.084992 | 0.084608 | 0.090005 | 0.090491 | 0.094998 | 0.095834 | 0.1 | 0.10011 | 0.10499 | 0.10446 | 0.11 | 0.10931
2.5805 | 0.065002 | 0.064429 | 0.070002 | 0.068706 | 0.075002 | 0.075146 | 0.079995 | 0.080091 | 0.084997 | 0.084628 | 0.090006 | 0.090386 | 0.095003 | 0.095838 | 0.099999 | 0.10013 | 0.10499 | 0.10451 | 0.11 | 0.10922
2.581 | 0.065003 | 0.064367 | 0.069998 | 0.068702 | 0.074999 | 0.075189 | 0.079997 | 0.080115 | 0.085001 | 0.084553 | 0.090003 | 0.090323 | 0.095007 | 0.095768 | 0.099996 | 0.10022 | 0.10499 | 0.10456 | 0.11 | 0.10914
2.5815 | 0.065002 | 0.064316 | 0.069996 | 0.068762 | 0.074998 | 0.075247 | 0.080002 | 0.080107 | 0.085003 | 0.084445 | 0.089999 | 0.09036 | 0.095008 | 0.095682 | 0.099995 | 0.10031 | 0.105 | 0.10459 | 0.11 | 0.10911
2.582 | 0.064999 | 0.064313 | 0.069994 | 0.068831 | 0.074998 | 0.075288 | 0.080005 | 0.080065 | 0.085002 | 0.084355 | 0.089997 | 0.09045 | 0.095007 | 0.095614 | 0.099996 | 0.10038 | 0.105 | 0.10455 | 0.11 | 0.10915
2.5825 | 0.064995 | 0.064361 | 0.069993 | 0.068903 | 0.075001 | 0.075297 | 0.080005 | 0.080025 | 0.084999 | 0.084343 | 0.089996 | 0.090548 | 0.095002 | 0.095625 | 0.1 | 0.10039 | 0.105 | 0.10449 | 0.10999 | 0.10924
2.583 | 0.064993 | 0.064418 | 0.069997 | 0.068936 | 0.075004 | 0.075266 | 0.080002 | 0.080001 | 0.084995 | 0.084416 | 0.089998 | 0.090622 | 0.095 | 0.095693 | 0.1 | 0.10031 | 0.105 | 0.10444 | 0.10999 | 0.10931
2.5835 | 0.064994 | 0.064464 | 0.070001 | 0.068883 | 0.075006 | 0.075202 | 0.079998 | 0.080016 | 0.084993 | 0.084511 | 0.090002 | 0.090617 | 0.094998 | 0.095762 | 0.10001 | 0.1002 | 0.105 | 0.10441 | 0.11 | 0.10936
2.584 | 0.064996 | 0.064487 | 0.070003 | 0.068797 | 0.075005 | 0.075156 | 0.079995 | 0.080054 | 0.084992 | 0.084588 | 0.090005 | 0.090521 | 0.094997 | 0.095826 | 0.1 | 0.10013 | 0.10499 | 0.10445 | 0.11 | 0.10933
2.5845 | 0.065001 | 0.064451 | 0.070003 | 0.068717 | 0.075003 | 0.075144 | 0.079995 | 0.080091 | 0.084996 | 0.08463 | 0.090006 | 0.090409 | 0.095002 | 0.095848 | 0.1 | 0.10012 | 0.10499 | 0.1045 | 0.11 | 0.10924
2.585 | 0.065003 | 0.064387 | 0.069999 | 0.068692 | 0.075 | 0.075183 | 0.079997 | 0.08012 | 0.085 | 0.084577 | 0.090004 | 0.090328 | 0.095006 | 0.095793 | 0.099997 | 0.10021 | 0.10499 | 0.10455 | 0.11 | 0.10915
2.5855 | 0.065003 | 0.064331 | 0.069996 | 0.068742 | 0.074998 | 0.075238 | 0.080001 | 0.080119 | 0.085002 | 0.084472 | 0.09 | 0.090344 | 0.095008 | 0.095704 | 0.099995 | 0.1003 | 0.105 | 0.10459 | 0.11 | 0.1091
2.586 | 0.065 | 0.064316 | 0.069994 | 0.068817 | 0.074998 | 0.075282 | 0.080005 | 0.08008 | 0.085003 | 0.084375 | 0.089997 | 0.09043 | 0.095008 | 0.095636 | 0.099995 | 0.10038 | 0.105 | 0.10457 | 0.11 | 0.10914
2.5865 | 0.064996 | 0.064353 | 0.069993 | 0.068883 | 0.075 | 0.075306 | 0.080005 | 0.080041 | 0.084999 | 0.084335 | 0.089996 | 0.090529 | 0.095003 | 0.095618 | 0.099999 | 0.10041 | 0.105 | 0.10451 | 0.10999 | 0.10921
2.587 | 0.064994 | 0.06441 | 0.069996 | 0.068934 | 0.075004 | 0.075285 | 0.080003 | 0.080011 | 0.084996 | 0.084394 | 0.089996 | 0.090611 | 0.095 | 0.095674 | 0.1 | 0.10034 | 0.105 | 0.10445 | 0.10999 | 0.10929
2.5875 | 0.064994 | 0.064458 | 0.07 | 0.068904 | 0.075006 | 0.075224 | 0.079999 | 0.080014 | 0.084994 | 0.084484 | 0.090001 | 0.090631 | 0.094998 | 0.095751 | 0.10001 | 0.10023 | 0.105 | 0.10442 | 0.11 | 0.10935
2.588 | 0.064995 | 0.064494 | 0.070003 | 0.068816 | 0.075006 | 0.075173 | 0.079996 | 0.080051 | 0.084992 | 0.084569 | 0.090004 | 0.090545 | 0.094997 | 0.095817 | 0.1 | 0.10014 | 0.105 | 0.10444 | 0.11 | 0.10934
2.5885 | 0.065 | 0.064472 | 0.070003 | 0.068738 | 0.075003 | 0.075147 | 0.079995 | 0.080087 | 0.084995 | 0.084625 | 0.090006 | 0.090436 | 0.095 | 0.095853 | 0.1 | 0.10012 | 0.10499 | 0.10449 | 0.11 | 0.10926
2.589 | 0.065003 | 0.06441 | 0.07 | 0.068692 | 0.075 | 0.075174 | 0.079996 | 0.08012 | 0.084999 | 0.084599 | 0.090005 | 0.090344 | 0.095005 | 0.095811 | 0.099997 | 0.10019 | 0.10499 | 0.10455 | 0.11 | 0.10917
2.5895 | 0.065003 | 0.064352 | 0.069997 | 0.068725 | 0.074998 | 0.075227 | 0.08 | 0.080129 | 0.085002 | 0.084497 | 0.090001 | 0.090328 | 0.095007 | 0.095727 | 0.099995 | 0.10028 | 0.10499 | 0.10459 | 0.11 | 0.10911
2.59 | 0.065001 | 0.06432 | 0.069994 | 0.068796 | 0.074997 | 0.075279 | 0.080004 | 0.080098 | 0.085003 | 0.084391 | 0.089998 | 0.090404 | 0.095008 | 0.095646 | 0.099995 | 0.10036 | 0.105 | 0.10458 | 0.11 | 0.10912
2.5905 | 0.064996 | 0.064347 | 0.069993 | 0.068877 | 0.074999 | 0.075306 | 0.080005 | 0.080055 | 0.085 | 0.084335 | 0.089996 | 0.090506 | 0.095004 | 0.095614 | 0.099997 | 0.10041 | 0.105 | 0.10453 | 0.11 | 0.10919
2.591 | 0.064994 | 0.0644 | 0.069995 | 0.068929 | 0.075003 | 0.075298 | 0.080003 | 0.080019 | 0.084997 | 0.084368 | 0.089996 | 0.090591 | 0.095001 | 0.095653 | 0.1 | 0.10037 | 0.105 | 0.10447 | 0.10999 | 0.10927
2.5915 | 0.064993 | 0.064456 | 0.07 | 0.068922 | 0.075005 | 0.075242 | 0.08 | 0.080013 | 0.084994 | 0.084457 | 0.089999 | 0.090631 | 0.094998 | 0.095732 | 0.1 | 0.10026 | 0.105 | 0.10442 | 0.10999 | 0.10934
2.592 | 0.064994 | 0.064495 | 0.070002 | 0.068847 | 0.075006 | 0.075185 | 0.079996 | 0.080044 | 0.084992 | 0.084544 | 0.090003 | 0.090573 | 0.094997 | 0.095805 | 0.1 | 0.10017 | 0.105 | 0.10443 | 0.11 | 0.10935
2.5925 | 0.064999 | 0.064486 | 0.070003 | 0.068758 | 0.075004 | 0.075154 | 0.079995 | 0.080082 | 0.084994 | 0.084612 | 0.090005 | 0.090458 | 0.094999 | 0.095854 | 0.1 | 0.10011 | 0.10499 | 0.10449 | 0.11 | 0.10928
2.593 | 0.065002 | 0.06443 | 0.070001 | 0.068698 | 0.075001 | 0.075166 | 0.079995 | 0.080113 | 0.084998 | 0.084609 | 0.090005 | 0.090355 | 0.095004 | 0.095836 | 0.099998 | 0.10017 | 0.10499 | 0.10454 | 0.11 | 0.10919
2.5935 | 0.065003 | 0.064369 | 0.069998 | 0.068717 | 0.074998 | 0.075217 | 0.079998 | 0.080131 | 0.085001 | 0.084518 | 0.090002 | 0.090319 | 0.095007 | 0.09575 | 0.099996 | 0.10026 | 0.10499 | 0.10458 | 0.11 | 0.10911
2.594 | 0.065002 | 0.064325 | 0.069995 | 0.068787 | 0.074997 | 0.075268 | 0.080003 | 0.080106 | 0.085004 | 0.084414 | 0.089998 | 0.090382 | 0.095008 | 0.095672 | 0.099994 | 0.10034 | 0.105 | 0.10459 | 0.11 | 0.10911
2.5945 | 0.064997 | 0.064337 | 0.069993 | 0.06886 | 0.074998 | 0.075309 | 0.080005 | 0.080065 | 0.085001 | 0.084337 | 0.089996 | 0.090482 | 0.095005 | 0.095612 | 0.099997 | 0.10041 | 0.105 | 0.10455 | 0.11 | 0.10917
2.595 | 0.064995 | 0.064391 | 0.069995 | 0.068924 | 0.075002 | 0.07531 | 0.080004 | 0.080027 | 0.084997 | 0.084344 | 0.089996 | 0.090572 | 0.095001 | 0.09564 | 0.1 | 0.10039 | 0.105 | 0.10448 | 0.10999 | 0.10926
2.5955 | 0.064993 | 0.064443 | 0.069998 | 0.068938 | 0.075005 | 0.075265 | 0.080001 | 0.08001 | 0.084994 | 0.084426 | 0.089998 | 0.090631 | 0.094999 | 0.09571 | 0.1 | 0.10029 | 0.105 | 0.10443 | 0.10999 | 0.10932
2.596 | 0.064993 | 0.06449 | 0.070002 | 0.068868 | 0.075006 | 0.075204 | 0.079997 | 0.080035 | 0.084992 | 0.084517 | 0.090002 | 0.090597 | 0.094997 | 0.095782 | 0.10001 | 0.10019 | 0.105 | 0.10443 | 0.11 | 0.10936
2.5965 | 0.064998 | 0.064495 | 0.070003 | 0.06878 | 0.075005 | 0.075164 | 0.079995 | 0.080073 | 0.084993 | 0.084594 | 0.090005 | 0.09048 | 0.094999 | 0.095838 | 0.1 | 0.10012 | 0.10499 | 0.10448 | 0.11 | 0.1093
2.597 | 0.065002 | 0.06445 | 0.070002 | 0.068712 | 0.075002 | 0.075165 | 0.079995 | 0.080108 | 0.084997 | 0.084617 | 0.090006 | 0.090377 | 0.095003 | 0.09584 | 0.099999 | 0.10016 | 0.10499 | 0.10453 | 0.11 | 0.10921
2.5975 | 0.065003 | 0.064385 | 0.069998 | 0.068704 | 0.074999 | 0.075207 | 0.079997 | 0.080131 | 0.085001 | 0.084538 | 0.090003 | 0.090318 | 0.095007 | 0.095766 | 0.099996 | 0.10024 | 0.10499 | 0.10458 | 0.11 | 0.10913
2.598 | 0.065003 | 0.064331 | 0.069995 | 0.06876 | 0.074997 | 0.075262 | 0.080002 | 0.08012 | 0.085003 | 0.084431 | 0.089999 | 0.090354 | 0.095009 | 0.095681 | 0.099995 | 0.10033 | 0.105 | 0.1046 | 0.11 | 0.1091
2.5985 | 0.064998 | 0.064327 | 0.069994 | 0.06884 | 0.074998 | 0.075304 | 0.080004 | 0.080078 | 0.085002 | 0.084348 | 0.089997 | 0.090453 | 0.095006 | 0.095618 | 0.099996 | 0.10041 | 0.105 | 0.10457 | 0.11 | 0.10915
2.599 | 0.064995 | 0.064372 | 0.069994 | 0.068909 | 0.075001 | 0.075317 | 0.080004 | 0.080038 | 0.084998 | 0.084333 | 0.089996 | 0.09055 | 0.095002 | 0.095624 | 0.1 | 0.10042 | 0.105 | 0.1045 | 0.10999 | 0.10924
2.5995 | 0.064993 | 0.064427 | 0.069998 | 0.068937 | 0.075005 | 0.075286 | 0.080002 | 0.080013 | 0.084995 | 0.084401 | 0.089998 | 0.090624 | 0.094999 | 0.095687 | 0.1 | 0.10033 | 0.105 | 0.10445 | 0.10999 | 0.10931
2.6 | 0.064992 | 0.064473 | 0.070001 | 0.06889 | 0.075006 | 0.075222 | 0.079998 | 0.080028 | 0.084992 | 0.0845 | 0.090001 | 0.090616 | 0.094997 | 0.095764 | 0.10001 | 0.10023 | 0.105 | 0.10443 | 0.11 | 0.10935
2.6005 | 0.064997 | 0.064494 | 0.070003 | 0.068799 | 0.075005 | 0.075176 | 0.079996 | 0.080063 | 0.084993 | 0.084575 | 0.090005 | 0.090515 | 0.094998 | 0.095825 | 0.1 | 0.10015 | 0.105 | 0.10447 | 0.11 | 0.10932
2.601 | 0.065001 | 0.06446 | 0.070003 | 0.068726 | 0.075003 | 0.075164 | 0.079995 | 0.0801 | 0.084996 | 0.084616 | 0.090006 | 0.090404 | 0.095002 | 0.095849 | 0.1 | 0.10015 | 0.10499 | 0.10452 | 0.11 | 0.10923
2.6015 | 0.065003 | 0.064395 | 0.069999 | 0.068701 | 0.074999 | 0.075199 | 0.079997 | 0.08013 | 0.085 | 0.084561 | 0.090004 | 0.090331 | 0.095006 | 0.095788 | 0.099997 | 0.10023 | 0.10499 | 0.10457 | 0.11 | 0.10914
2.602 | 0.065004 | 0.064338 | 0.069996 | 0.068752 | 0.074997 | 0.075254 | 0.08 | 0.080126 | 0.085003 | 0.084459 | 0.09 | 0.090345 | 0.095008 | 0.095704 | 0.099995 | 0.10033 | 0.10499 | 0.1046 | 0.11 | 0.10909
2.6025 | 0.064999 | 0.06432 | 0.069994 | 0.068826 | 0.074998 | 0.075305 | 0.080004 | 0.08009 | 0.085002 | 0.084358 | 0.089997 | 0.090431 | 0.095007 | 0.095626 | 0.099995 | 0.10041 | 0.105 | 0.10458 | 0.11 | 0.10913
2.603 | 0.064996 | 0.064356 | 0.069994 | 0.068891 | 0.075 | 0.075327 | 0.080005 | 0.080048 | 0.084999 | 0.084323 | 0.089996 | 0.090529 | 0.095003 | 0.095615 | 0.099999 | 0.10044 | 0.105 | 0.10452 | 0.10999 | 0.10921
2.6035 | 0.064994 | 0.064411 | 0.069996 | 0.068939 | 0.075004 | 0.075306 | 0.080003 | 0.080018 | 0.084996 | 0.084378 | 0.089997 | 0.09061 | 0.095 | 0.095672 | 0.1 | 0.10037 | 0.105 | 0.10446 | 0.10999 | 0.10929
2.604 | 0.064992 | 0.064461 | 0.07 | 0.068908 | 0.075006 | 0.075246 | 0.079999 | 0.080021 | 0.084993 | 0.084471 | 0.089999 | 0.090627 | 0.094997 | 0.095745 | 0.10001 | 0.10026 | 0.105 | 0.10443 | 0.10999 | 0.10934
2.6045 | 0.064996 | 0.064492 | 0.070003 | 0.06882 | 0.075006 | 0.075194 | 0.079996 | 0.080058 | 0.084993 | 0.084555 | 0.090004 | 0.090541 | 0.094998 | 0.095808 | 0.1 | 0.10017 | 0.105 | 0.10446 | 0.11 | 0.10933
2.605 | 0.065 | 0.064473 | 0.070003 | 0.068738 | 0.075003 | 0.075172 | 0.079995 | 0.080095 | 0.084995 | 0.084608 | 0.090006 | 0.090431 | 0.095001 | 0.095847 | 0.1 | 0.10016 | 0.10499 | 0.10451 | 0.11 | 0.10925
2.6055 | 0.065003 | 0.06441 | 0.07 | 0.068694 | 0.075 | 0.075196 | 0.079996 | 0.080127 | 0.084999 | 0.08458 | 0.090005 | 0.090337 | 0.095005 | 0.095807 | 0.099997 | 0.10022 | 0.10499 | 0.10456 | 0.11 | 0.10916
2.606 | 0.065004 | 0.064348 | 0.069997 | 0.06872 | 0.074998 | 0.075249 | 0.079999 | 0.080136 | 0.085002 | 0.084475 | 0.090001 | 0.090322 | 0.095008 | 0.095715 | 0.099995 | 0.10031 | 0.10499 | 0.10461 | 0.11 | 0.10909
2.6065 | 0.065 | 0.064317 | 0.069994 | 0.068799 | 0.074997 | 0.075302 | 0.080003 | 0.080104 | 0.085002 | 0.084376 | 0.089998 | 0.090407 | 0.095007 | 0.095638 | 0.099995 | 0.10039 | 0.105 | 0.1046 | 0.11 | 0.10911
2.607 | 0.064997 | 0.064341 | 0.069994 | 0.068872 | 0.075 | 0.075332 | 0.080005 | 0.080062 | 0.085 | 0.084322 | 0.089996 | 0.090506 | 0.095004 | 0.095603 | 0.099998 | 0.10045 | 0.105 | 0.10455 | 0.11 | 0.10919
2.6075 | 0.064994 | 0.064396 | 0.069996 | 0.068928 | 0.075003 | 0.075321 | 0.080003 | 0.080027 | 0.084996 | 0.084352 | 0.089996 | 0.090586 | 0.095001 | 0.095645 | 0.1 | 0.1004 | 0.105 | 0.10448 | 0.10999 | 0.10927
2.608 | 0.064992 | 0.064448 | 0.069999 | 0.068924 | 0.075005 | 0.075267 | 0.08 | 0.08002 | 0.084993 | 0.084446 | 0.089998 | 0.090629 | 0.094997 | 0.095723 | 0.1 | 0.10029 | 0.105 | 0.10444 | 0.10999 | 0.10933
2.6085 | 0.064994 | 0.06449 | 0.070002 | 0.068844 | 0.075006 | 0.07521 | 0.079997 | 0.080048 | 0.084993 | 0.084531 | 0.090003 | 0.090569 | 0.094998 | 0.095787 | 0.1 | 0.1002 | 0.105 | 0.10445 | 0.11 | 0.10934
2.609 | 0.064999 | 0.064484 | 0.070003 | 0.068759 | 0.075004 | 0.07518 | 0.079995 | 0.08009 | 0.084994 | 0.084599 | 0.090006 | 0.090454 | 0.095 | 0.095841 | 0.1 | 0.10015 | 0.10499 | 0.10451 | 0.11 | 0.10927
2.6095 | 0.065003 | 0.064427 | 0.070001 | 0.068698 | 0.075001 | 0.075194 | 0.079995 | 0.080121 | 0.084998 | 0.084586 | 0.090005 | 0.090349 | 0.095004 | 0.095817 | 0.099998 | 0.1002 | 0.10499 | 0.10456 | 0.11 | 0.10918
2.61 | 0.065004 | 0.064365 | 0.069998 | 0.068714 | 0.074998 | 0.07524 | 0.079998 | 0.080138 | 0.085002 | 0.084498 | 0.090002 | 0.090315 | 0.095007 | 0.095737 | 0.099995 | 0.1003 | 0.10499 | 0.1046 | 0.11 | 0.10911
2.6105 | 0.065001 | 0.064322 | 0.069995 | 0.068779 | 0.074997 | 0.075302 | 0.080002 | 0.080119 | 0.085003 | 0.084396 | 0.089998 | 0.090376 | 0.095008 | 0.09565 | 0.099995 | 0.10038 | 0.105 | 0.10461 | 0.11 | 0.10911
2.611 | 0.064998 | 0.064331 | 0.069994 | 0.068853 | 0.074999 | 0.075338 | 0.080005 | 0.080077 | 0.085001 | 0.084319 | 0.089996 | 0.090478 | 0.095005 | 0.095603 | 0.099997 | 0.10045 | 0.105 | 0.10457 | 0.11 | 0.10917
2.6115 | 0.064994 | 0.064383 | 0.069995 | 0.068914 | 0.075002 | 0.07534 | 0.080004 | 0.080037 | 0.084997 | 0.084331 | 0.089996 | 0.090565 | 0.095001 | 0.095627 | 0.1 | 0.10043 | 0.105 | 0.1045 | 0.10999 | 0.10925
2.612 | 0.064992 | 0.064436 | 0.069997 | 0.068925 | 0.075005 | 0.075294 | 0.080001 | 0.080021 | 0.084994 | 0.084422 | 0.089997 | 0.090628 | 0.094998 | 0.095698 | 0.1 | 0.10033 | 0.105 | 0.10445 | 0.10999 | 0.10932
2.6125 | 0.064994 | 0.064483 | 0.070002 | 0.06886 | 0.075006 | 0.075234 | 0.079998 | 0.080042 | 0.084993 | 0.084505 | 0.090002 | 0.090589 | 0.094998 | 0.095767 | 0.1 | 0.10023 | 0.105 | 0.10445 | 0.11 | 0.10935
2.613 | 0.064998 | 0.064492 | 0.070004 | 0.068774 | 0.075005 | 0.075194 | 0.079996 | 0.08008 | 0.084994 | 0.08458 | 0.090005 | 0.09048 | 0.094999 | 0.095826 | 0.1 | 0.10017 | 0.10499 | 0.1045 | 0.11 | 0.10929
2.6135 | 0.065002 | 0.064445 | 0.070002 | 0.068705 | 0.075001 | 0.075194 | 0.079995 | 0.080113 | 0.084997 | 0.084596 | 0.090005 | 0.090368 | 0.095003 | 0.095821 | 0.099999 | 0.10019 | 0.10499 | 0.10455 | 0.11 | 0.1092
2.614 | 0.065004 | 0.064382 | 0.069999 | 0.068694 | 0.074999 | 0.075239 | 0.079997 | 0.080138 | 0.085001 | 0.084514 | 0.090004 | 0.090308 | 0.095007 | 0.095746 | 0.099996 | 0.10028 | 0.10499 | 0.1046 | 0.11 | 0.10911
2.6145 | 0.065002 | 0.06433 | 0.069995 | 0.068761 | 0.074997 | 0.075295 | 0.080001 | 0.080127 | 0.085003 | 0.084408 | 0.089999 | 0.09035 | 0.095008 | 0.095665 | 0.099995 | 0.10037 | 0.105 | 0.10462 | 0.11 | 0.10909
2.615 | 0.064998 | 0.064328 | 0.069994 | 0.068839 | 0.074998 | 0.075339 | 0.080004 | 0.080085 | 0.085001 | 0.084322 | 0.089997 | 0.09045 | 0.095006 | 0.095603 | 0.099996 | 0.10044 | 0.105 | 0.10458 | 0.11 | 0.10914
2.6155 | 0.064995 | 0.064375 | 0.069994 | 0.068903 | 0.075001 | 0.075351 | 0.080004 | 0.080045 | 0.084998 | 0.084311 | 0.089996 | 0.090542 | 0.095002 | 0.095609 | 0.1 | 0.10045 | 0.105 | 0.10452 | 0.10999 | 0.10922
2.616 | 0.064992 | 0.064429 | 0.069996 | 0.068939 | 0.075004 | 0.07532 | 0.080002 | 0.080021 | 0.084994 | 0.084386 | 0.089996 | 0.090622 | 0.094998 | 0.095683 | 0.1 | 0.10036 | 0.105 | 0.10447 | 0.10999 | 0.1093
2.6165 | 0.064993 | 0.064477 | 0.070001 | 0.068888 | 0.075006 | 0.075257 | 0.079998 | 0.080034 | 0.084993 | 0.084476 | 0.090001 | 0.090611 | 0.094998 | 0.095754 | 0.10001 | 0.10026 | 0.105 | 0.10445 | 0.11 | 0.10934
2.617 | 0.064997 | 0.064501 | 0.070003 | 0.068801 | 0.075005 | 0.075212 | 0.079996 | 0.080071 | 0.084993 | 0.084558 | 0.090005 | 0.090516 | 0.094999 | 0.095815 | 0.1 | 0.10017 | 0.105 | 0.10449 | 0.11 | 0.10931
2.6175 | 0.065001 | 0.064467 | 0.070003 | 0.068722 | 0.075002 | 0.075202 | 0.079995 | 0.080107 | 0.084996 | 0.084591 | 0.090006 | 0.090396 | 0.095002 | 0.09583 | 0.1 | 0.10018 | 0.10499 | 0.10454 | 0.11 | 0.10922
2.618 | 0.065004 | 0.064404 | 0.07 | 0.068698 | 0.074999 | 0.075235 | 0.079996 | 0.080134 | 0.085 | 0.084538 | 0.090004 | 0.090324 | 0.095006 | 0.095773 | 0.099996 | 0.10027 | 0.10499 | 0.10459 | 0.11 | 0.10913
2.6185 | 0.065003 | 0.064347 | 0.069996 | 0.068749 | 0.074997 | 0.075295 | 0.08 | 0.080135 | 0.085002 | 0.08443 | 0.09 | 0.090334 | 0.095008 | 0.095681 | 0.099995 | 0.10036 | 0.105 | 0.10462 | 0.11 | 0.10909
2.619 | 0.064999 | 0.064329 | 0.069994 | 0.068825 | 0.074998 | 0.075344 | 0.080004 | 0.080099 | 0.085002 | 0.084337 | 0.089997 | 0.090429 | 0.095007 | 0.095612 | 0.099996 | 0.10044 | 0.105 | 0.1046 | 0.11 | 0.10913
2.6195 | 0.064996 | 0.064364 | 0.069994 | 0.068892 | 0.075 | 0.075365 | 0.080005 | 0.080056 | 0.084999 | 0.084305 | 0.089996 | 0.090526 | 0.095003 | 0.0956 | 0.099999 | 0.10046 | 0.105 | 0.10454 | 0.10999 | 0.10921
2.62 | 0.064993 | 0.064422 | 0.069995 | 0.068941 | 0.075003 | 0.075343 | 0.080003 | 0.080025 | 0.084995 | 0.084361 | 0.089995 | 0.090611 | 0.094999 | 0.09566 | 0.1 | 0.10039 | 0.105 | 0.10448 | 0.10999 | 0.10928
2.6205 | 0.064993 | 0.06447 | 0.07 | 0.06891 | 0.075006 | 0.075283 | 0.079999 | 0.080027 | 0.084993 | 0.084452 | 0.09 | 0.090622 | 0.094998 | 0.095734 | 0.1 | 0.10028 | 0.105 | 0.10445 | 0.11 | 0.10933
2.621 | 0.064996 | 0.064506 | 0.070003 | 0.068829 | 0.075006 | 0.075231 | 0.079997 | 0.080063 | 0.084993 | 0.084538 | 0.090004 | 0.090544 | 0.094998 | 0.095801 | 0.1 | 0.10019 | 0.105 | 0.10448 | 0.11 | 0.10932
2.6215 | 0.065 | 0.064485 | 0.070003 | 0.068747 | 0.075003 | 0.075208 | 0.079995 | 0.0801 | 0.084995 | 0.084593 | 0.090006 | 0.090427 | 0.095001 | 0.095833 | 0.1 | 0.10018 | 0.10499 | 0.10453 | 0.11 | 0.10924
2.622 | 0.065003 | 0.064421 | 0.070001 | 0.068695 | 0.075 | 0.075232 | 0.079995 | 0.080131 | 0.084999 | 0.084554 | 0.090005 | 0.090338 | 0.095005 | 0.095788 | 0.099997 | 0.10024 | 0.10499 | 0.10458 | 0.11 | 0.10915
2.6225 | 0.065003 | 0.064363 | 0.069997 | 0.068737 | 0.074998 | 0.075287 | 0.079999 | 0.080143 | 0.085002 | 0.084454 | 0.090001 | 0.090327 | 0.095007 | 0.0957 | 0.099995 | 0.10034 | 0.10499 | 0.10462 | 0.11 | 0.10909
2.623 | 0.065 | 0.064332 | 0.069995 | 0.06881 | 0.074998 | 0.075339 | 0.080003 | 0.080112 | 0.085003 | 0.084354 | 0.089998 | 0.090414 | 0.095007 | 0.095629 | 0.099995 | 0.10042 | 0.105 | 0.10461 | 0.11 | 0.10911
2.6235 | 0.064996 | 0.064356 | 0.069994 | 0.068882 | 0.074999 | 0.07537 | 0.080005 | 0.080069 | 0.085 | 0.084297 | 0.089996 | 0.090508 | 0.095004 | 0.095589 | 0.099998 | 0.10047 | 0.105 | 0.10456 | 0.11 | 0.10919
2.624 | 0.064993 | 0.064407 | 0.069994 | 0.068938 | 0.075002 | 0.075359 | 0.080004 | 0.080034 | 0.084996 | 0.084337 | 0.089995 | 0.090601 | 0.095 | 0.095639 | 0.1 | 0.10042 | 0.105 | 0.1045 | 0.10999 | 0.10927
2.6245 | 0.064993 | 0.064462 | 0.069999 | 0.068932 | 0.075005 | 0.075305 | 0.08 | 0.080027 | 0.084994 | 0.084426 | 0.089999 | 0.090635 | 0.094998 | 0.095711 | 0.1 | 0.10031 | 0.105 | 0.10446 | 0.10999 | 0.10933
2.625 | 0.064995 | 0.064505 | 0.070002 | 0.068856 | 0.075006 | 0.075247 | 0.079997 | 0.080055 | 0.084993 | 0.084516 | 0.090003 | 0.090578 | 0.094998 | 0.095783 | 0.1 | 0.10021 | 0.105 | 0.10447 | 0.11 | 0.10934
2.6255 | 0.064999 | 0.064499 | 0.070003 | 0.06877 | 0.075004 | 0.075215 | 0.079995 | 0.080094 | 0.084994 | 0.084585 | 0.090006 | 0.090457 | 0.095 | 0.095829 | 0.1 | 0.10017 | 0.10499 | 0.10452 | 0.11 | 0.10927
2.626 | 0.065003 | 0.06444 | 0.070003 | 0.068712 | 0.075001 | 0.075226 | 0.079995 | 0.080124 | 0.084998 | 0.08457 | 0.090006 | 0.090359 | 0.095004 | 0.095807 | 0.099998 | 0.10023 | 0.10499 | 0.10457 | 0.11 | 0.10917
2.6265 | 0.065003 | 0.064381 | 0.069998 | 0.068719 | 0.074998 | 0.075278 | 0.079998 | 0.080144 | 0.085001 | 0.084473 | 0.090002 | 0.090316 | 0.095007 | 0.095722 | 0.099995 | 0.10032 | 0.10499 | 0.10462 | 0.11 | 0.1091
2.627 | 0.065001 | 0.064337 | 0.069995 | 0.068793 | 0.074997 | 0.075334 | 0.080002 | 0.080124 | 0.085003 | 0.08437 | 0.089998 | 0.090383 | 0.095008 | 0.095647 | 0.099995 | 0.10041 | 0.105 | 0.10462 | 0.11 | 0.1091
2.6275 | 0.064997 | 0.064347 | 0.069994 | 0.06887 | 0.074999 | 0.075369 | 0.080005 | 0.080082 | 0.085001 | 0.0843 | 0.089996 | 0.090482 | 0.095005 | 0.095595 | 0.099997 | 0.10047 | 0.105 | 0.10457 | 0.11 | 0.10917
2.628 | 0.064994 | 0.064396 | 0.069993 | 0.06893 | 0.075001 | 0.075373 | 0.080005 | 0.080046 | 0.084997 | 0.084315 | 0.089995 | 0.090573 | 0.095001 | 0.095625 | 0.1 | 0.10045 | 0.105 | 0.10451 | 0.10999 | 0.10925
2.6285 | 0.064993 | 0.064451 | 0.069998 | 0.068942 | 0.075005 | 0.075328 | 0.080001 | 0.080028 | 0.084994 | 0.084396 | 0.089998 | 0.090633 | 0.094999 | 0.095698 | 0.1 | 0.10034 | 0.105 | 0.10446 | 0.10999 | 0.10931
2.629 | 0.064994 | 0.064497 | 0.070002 | 0.068878 | 0.075006 | 0.075268 | 0.079998 | 0.080051 | 0.084993 | 0.08449 | 0.090002 | 0.090601 | 0.094998 | 0.095773 | 0.1 | 0.10025 | 0.105 | 0.10446 | 0.11 | 0.10935
2.6295 | 0.064998 | 0.064505 | 0.070004 | 0.068792 | 0.075005 | 0.075226 | 0.079996 | 0.08009 | 0.084994 | 0.084566 | 0.090005 | 0.090487 | 0.095 | 0.095825 | 0.1 | 0.10018 | 0.10499 | 0.10451 | 0.11 | 0.10928
2.63 | 0.065002 | 0.064457 | 0.070003 | 0.068718 | 0.075002 | 0.075229 | 0.079995 | 0.080123 | 0.084996 | 0.08458 | 0.090006 | 0.090375 | 0.095003 | 0.095816 | 0.099999 | 0.10021 | 0.10499 | 0.10456 | 0.11 | 0.10919
2.6305 | 0.065003 | 0.064396 | 0.069999 | 0.068711 | 0.074998 | 0.075271 | 0.079997 | 0.080148 | 0.085001 | 0.084502 | 0.090003 | 0.090318 | 0.095006 | 0.095746 | 0.099996 | 0.10031 | 0.10499 | 0.10461 | 0.11 | 0.10911
2.631 | 0.065002 | 0.064346 | 0.069996 | 0.068775 | 0.074998 | 0.075329 | 0.080001 | 0.080139 | 0.085002 | 0.084398 | 0.089999 | 0.09036 | 0.095008 | 0.095666 | 0.099995 | 0.1004 | 0.105 | 0.10463 | 0.11 | 0.10909
2.6315 | 0.064998 | 0.064342 | 0.069994 | 0.068852 | 0.074998 | 0.075371 | 0.080004 | 0.080099 | 0.085001 | 0.084311 | 0.089997 | 0.090454 | 0.095006 | 0.095599 | 0.099997 | 0.10047 | 0.105 | 0.10459 | 0.11 | 0.10915
2.632 | 0.064994 | 0.064388 | 0.069992 | 0.068919 | 0.075 | 0.075385 | 0.080005 | 0.080058 | 0.084998 | 0.084303 | 0.089995 | 0.090551 | 0.095002 | 0.095616 | 0.1 | 0.10047 | 0.105 | 0.10453 | 0.10999 | 0.10923
2.6325 | 0.064993 | 0.064442 | 0.069997 | 0.06895 | 0.075004 | 0.075352 | 0.080002 | 0.080032 | 0.084995 | 0.084374 | 0.089997 | 0.09062 | 0.094999 | 0.095683 | 0.1 | 0.10038 | 0.105 | 0.10448 | 0.10999 | 0.1093
2.633 | 0.064994 | 0.064491 | 0.070001 | 0.068902 | 0.075006 | 0.075292 | 0.079998 | 0.080048 | 0.084994 | 0.084468 | 0.090002 | 0.090616 | 0.094998 | 0.095758 | 0.1 | 0.10027 | 0.105 | 0.10446 | 0.11 | 0.10935
2.6335 | 0.064997 | 0.064512 | 0.070003 | 0.068816 | 0.075005 | 0.075244 | 0.079996 | 0.080085 | 0.084993 | 0.084549 | 0.090005 | 0.090512 | 0.094999 | 0.095814 | 0.1 | 0.1002 | 0.105 | 0.1045 | 0.11 | 0.10931
2.634 | 0.065002 | 0.064478 | 0.070004 | 0.068736 | 0.075003 | 0.075232 | 0.079995 | 0.080119 | 0.084996 | 0.084587 | 0.090007 | 0.090402 | 0.095002 | 0.095837 | 0.1 | 0.10021 | 0.10499 | 0.10455 | 0.11 | 0.10922
2.6345 | 0.065003 | 0.064415 | 0.07 | 0.068705 | 0.074999 | 0.075269 | 0.079996 | 0.080149 | 0.085 | 0.084529 | 0.090004 | 0.090318 | 0.095006 | 0.095772 | 0.099996 | 0.10029 | 0.10499 | 0.1046 | 0.11 | 0.10913
2.635 | 0.065003 | 0.064361 | 0.069996 | 0.068758 | 0.074997 | 0.075326 | 0.08 | 0.080152 | 0.085002 | 0.084426 | 0.09 | 0.090338 | 0.095008 | 0.095686 | 0.099995 | 0.10039 | 0.105 | 0.10463 | 0.11 | 0.10909
2.6355 | 0.064999 | 0.064342 | 0.069994 | 0.068835 | 0.074998 | 0.075373 | 0.080004 | 0.080115 | 0.085002 | 0.084332 | 0.089997 | 0.090427 | 0.095006 | 0.095616 | 0.099996 | 0.10046 | 0.105 | 0.10461 | 0.11 | 0.10913
2.636 | 0.064995 | 0.064377 | 0.069993 | 0.0689 | 0.074999 | 0.075397 | 0.080005 | 0.080074 | 0.084999 | 0.084298 | 0.089995 | 0.090524 | 0.095003 | 0.095604 | 0.099998 | 0.1005 | 0.105 | 0.10455 | 0.10999 | 0.10921
2.6365 | 0.064994 | 0.064433 | 0.069996 | 0.06895 | 0.075003 | 0.075373 | 0.080003 | 0.080043 | 0.084996 | 0.084358 | 0.089996 | 0.090606 | 0.095 | 0.095665 | 0.1 | 0.10041 | 0.105 | 0.10449 | 0.10999 | 0.10928
2.637 | 0.064993 | 0.064485 | 0.07 | 0.06892 | 0.075006 | 0.075316 | 0.079999 | 0.080047 | 0.084994 | 0.084452 | 0.09 | 0.090625 | 0.094998 | 0.095739 | 0.1 | 0.10031 | 0.105 | 0.10446 | 0.11 | 0.10934
2.6375 | 0.064996 | 0.064518 | 0.070003 | 0.068836 | 0.075006 | 0.075263 | 0.079997 | 0.080081 | 0.084993 | 0.084534 | 0.090004 | 0.090539 | 0.094998 | 0.095803 | 0.1 | 0.10021 | 0.105 | 0.10449 | 0.11 | 0.10932
2.638 | 0.065 | 0.064498 | 0.070005 | 0.068744 | 0.075004 | 0.075239 | 0.079995 | 0.080118 | 0.084994 | 0.084585 | 0.090006 | 0.090421 | 0.095001 | 0.095835 | 0.1 | 0.1002 | 0.10499 | 0.10454 | 0.11 | 0.10923
2.6385 | 0.065003 | 0.064435 | 0.070001 | 0.068706 | 0.075 | 0.075262 | 0.079995 | 0.08015 | 0.084999 | 0.084556 | 0.090005 | 0.090333 | 0.095005 | 0.095792 | 0.099997 | 0.10027 | 0.10499 | 0.10459 | 0.11 | 0.10914
2.639 | 0.065003 | 0.06438 | 0.069997 | 0.068737 | 0.074998 | 0.075321 | 0.079999 | 0.080162 | 0.085002 | 0.084455 | 0.090001 | 0.090323 | 0.095007 | 0.095706 | 0.099995 | 0.10037 | 0.105 | 0.10463 | 0.11 | 0.10909
2.6395 | 0.065 | 0.064346 | 0.069995 | 0.068814 | 0.074998 | 0.075372 | 0.080003 | 0.080131 | 0.085002 | 0.084351 | 0.089998 | 0.0904 | 0.095007 | 0.09563 | 0.099995 | 0.10045 | 0.105 | 0.10462 | 0.11 | 0.10911
2.64 | 0.064996 | 0.06437 | 0.069992 | 0.068887 | 0.074998 | 0.075404 | 0.080005 | 0.080087 | 0.085 | 0.084299 | 0.089995 | 0.090501 | 0.095004 | 0.0956 | 0.099997 | 0.1005 | 0.105 | 0.10456 | 0.10999 | 0.10919
2.6405 | 0.064994 | 0.064423 | 0.069995 | 0.068942 | 0.075003 | 0.075392 | 0.080004 | 0.080051 | 0.084996 | 0.084333 | 0.089996 | 0.090584 | 0.095 | 0.095644 | 0.1 | 0.10044 | 0.105 | 0.1045 | 0.10999 | 0.10927
2.641 | 0.064993 | 0.064475 | 0.069999 | 0.068938 | 0.075006 | 0.075339 | 0.08 | 0.080045 | 0.084994 | 0.084423 | 0.089999 | 0.090628 | 0.094999 | 0.09572 | 0.1 | 0.10034 | 0.105 | 0.10447 | 0.11 | 0.10933
2.6415 | 0.064995 | 0.064517 | 0.070003 | 0.06886 | 0.075006 | 0.075282 | 0.079997 | 0.080073 | 0.084993 | 0.08451 | 0.090004 | 0.090564 | 0.094998 | 0.095788 | 0.1 | 0.10024 | 0.105 | 0.10448 | 0.11 | 0.10933
2.642 | 0.064999 | 0.06451 | 0.070005 | 0.068776 | 0.075005 | 0.075247 | 0.079995 | 0.080109 | 0.084994 | 0.084577 | 0.090006 | 0.090453 | 0.094999 | 0.095837 | 0.1 | 0.1002 | 0.10499 | 0.10453 | 0.11 | 0.10925
2.6425 | 0.065002 | 0.064452 | 0.070002 | 0.068712 | 0.075001 | 0.075263 | 0.079995 | 0.080145 | 0.084998 | 0.084565 | 0.090005 | 0.090349 | 0.095004 | 0.095808 | 0.099998 | 0.10026 | 0.10499 | 0.10458 | 0.11 | 0.10916
2.643 | 0.065003 | 0.064393 | 0.069998 | 0.068721 | 0.074998 | 0.075314 | 0.079998 | 0.080165 | 0.085001 | 0.084474 | 0.090002 | 0.090314 | 0.095007 | 0.095727 | 0.099996 | 0.10035 | 0.10499 | 0.10463 | 0.11 | 0.1091
2.6435 | 0.065001 | 0.064349 | 0.069995 | 0.068791 | 0.074998 | 0.075368 | 0.080002 | 0.080141 | 0.085003 | 0.084371 | 0.089998 | 0.09038 | 0.095008 | 0.095644 | 0.099995 | 0.10044 | 0.105 | 0.10463 | 0.11 | 0.1091
2.644 | 0.064997 | 0.064357 | 0.069993 | 0.068865 | 0.074998 | 0.075404 | 0.080005 | 0.0801 | 0.085001 | 0.084296 | 0.089995 | 0.090481 | 0.095005 | 0.095597 | 0.099996 | 0.1005 | 0.105 | 0.10458 | 0.10999 | 0.10917
2.6445 | 0.064994 | 0.064407 | 0.069994 | 0.068926 | 0.075002 | 0.075408 | 0.080005 | 0.08006 | 0.084997 | 0.084307 | 0.089996 | 0.090568 | 0.095001 | 0.095628 | 0.1 | 0.10047 | 0.105 | 0.10452 | 0.10999 | 0.10925
2.645 | 0.064993 | 0.06446 | 0.069998 | 0.068944 | 0.075005 | 0.075365 | 0.080001 | 0.080042 | 0.084994 | 0.084394 | 0.089998 | 0.090625 | 0.094999 | 0.095703 | 0.1 | 0.10037 | 0.105 | 0.10448 | 0.10999 | 0.10932
2.6455 | 0.064994 | 0.064506 | 0.070002 | 0.06888 | 0.075006 | 0.075303 | 0.079998 | 0.080065 | 0.084993 | 0.084483 | 0.090003 | 0.090592 | 0.094998 | 0.09577 | 0.1 | 0.10026 | 0.105 | 0.10447 | 0.11 | 0.10934
2.646 | 0.064998 | 0.064515 | 0.070005 | 0.068785 | 0.075006 | 0.075262 | 0.079995 | 0.080103 | 0.084993 | 0.084557 | 0.090006 | 0.090476 | 0.094999 | 0.09582 | 0.1 | 0.1002 | 0.10499 | 0.10452 | 0.11 | 0.10927
2.6465 | 0.065001 | 0.064469 | 0.070002 | 0.068719 | 0.075002 | 0.075259 | 0.079995 | 0.080138 | 0.084997 | 0.084577 | 0.090006 | 0.090375 | 0.095003 | 0.095823 | 0.099999 | 0.10024 | 0.10499 | 0.10458 | 0.11 | 0.10918
2.647 | 0.065003 | 0.064408 | 0.069999 | 0.068706 | 0.074999 | 0.075304 | 0.079997 | 0.080163 | 0.085001 | 0.0845 | 0.090003 | 0.090322 | 0.095006 | 0.095748 | 0.099996 | 0.10033 | 0.10499 | 0.10462 | 0.11 | 0.1091
2.6475 | 0.065002 | 0.064356 | 0.069996 | 0.068763 | 0.074998 | 0.075362 | 0.080001 | 0.080154 | 0.085003 | 0.084394 | 0.089999 | 0.090362 | 0.095008 | 0.09566 | 0.099995 | 0.10042 | 0.105 | 0.10464 | 0.11 | 0.10909
2.648 | 0.064998 | 0.064348 | 0.069993 | 0.068841 | 0.074997 | 0.075402 | 0.080004 | 0.080113 | 0.085002 | 0.08431 | 0.089996 | 0.090464 | 0.095006 | 0.095601 | 0.099995 | 0.10049 | 0.105 | 0.1046 | 0.11 | 0.10915
2.6485 | 0.064995 | 0.064393 | 0.069993 | 0.068908 | 0.075001 | 0.075416 | 0.080005 | 0.080072 | 0.084998 | 0.084295 | 0.089996 | 0.090554 | 0.095002 | 0.095616 | 0.1 | 0.10048 | 0.105 | 0.10454 | 0.10999 | 0.10923
2.649 | 0.064994 | 0.064449 | 0.069997 | 0.068942 | 0.075005 | 0.075385 | 0.080002 | 0.080048 | 0.084995 | 0.08437 | 0.089998 | 0.090626 | 0.094999 | 0.095683 | 0.1 | 0.10039 | 0.105 | 0.10448 | 0.10999 | 0.1093
2.6495 | 0.064994 | 0.064495 | 0.070001 | 0.068895 | 0.075006 | 0.075322 | 0.079998 | 0.080063 | 0.084993 | 0.084458 | 0.090002 | 0.09062 | 0.094998 | 0.095759 | 0.10001 | 0.10029 | 0.105 | 0.10447 | 0.11 | 0.10933
2.65 | 0.064997 | 0.064517 | 0.070005 | 0.068807 | 0.075006 | 0.075271 | 0.079996 | 0.080097 | 0.084993 | 0.084537 | 0.090005 | 0.090518 | 0.094998 | 0.09582 | 0.1 | 0.10021 | 0.10499 | 0.10451 | 0.11 | 0.10929
2.6505 | 0.065 | 0.064485 | 0.070003 | 0.068722 | 0.075002 | 0.075261 | 0.079995 | 0.080135 | 0.084996 | 0.08457 | 0.090006 | 0.090402 | 0.095002 | 0.095837 | 0.099999 | 0.10022 | 0.10499 | 0.10457 | 0.11 | 0.10919
2.651 | 0.065003 | 0.064423 | 0.069999 | 0.068696 | 0.074999 | 0.075296 | 0.079996 | 0.080165 | 0.085 | 0.084522 | 0.090003 | 0.090329 | 0.095006 | 0.095774 | 0.099996 | 0.10031 | 0.10499 | 0.10462 | 0.11 | 0.10911
2.6515 | 0.065003 | 0.064367 | 0.069996 | 0.068743 | 0.074998 | 0.075352 | 0.08 | 0.080166 | 0.085002 | 0.084416 | 0.09 | 0.090346 | 0.095008 | 0.095689 | 0.099995 | 0.1004 | 0.105 | 0.10464 | 0.11 | 0.10908
2.652 | 0.064999 | 0.064345 | 0.069993 | 0.068821 | 0.074997 | 0.075401 | 0.080004 | 0.08013 | 0.085003 | 0.084323 | 0.089996 | 0.090442 | 0.095007 | 0.095618 | 0.099994 | 0.10048 | 0.105 | 0.10462 | 0.11 | 0.10913
2.6525 | 0.064996 | 0.064378 | 0.069993 | 0.068887 | 0.075 | 0.07542 | 0.080005 | 0.080088 | 0.084999 | 0.084286 | 0.089996 | 0.090535 | 0.095003 | 0.095608 | 0.099999 | 0.1005 | 0.105 | 0.10455 | 0.10999 | 0.1092
2.653 | 0.064994 | 0.064433 | 0.069996 | 0.068939 | 0.075004 | 0.075401 | 0.080003 | 0.080058 | 0.084996 | 0.084347 | 0.089997 | 0.090615 | 0.095 | 0.095667 | 0.1 | 0.10042 | 0.105 | 0.1045 | 0.10999 | 0.10928
2.6535 | 0.064994 | 0.064481 | 0.070001 | 0.068909 | 0.075006 | 0.075342 | 0.079999 | 0.080061 | 0.084994 | 0.084439 | 0.090001 | 0.09063 | 0.094998 | 0.095741 | 0.10001 | 0.10031 | 0.105 | 0.10447 | 0.11 | 0.10933
2.654 | 0.064995 | 0.064514 | 0.070004 | 0.068822 | 0.075007 | 0.075289 | 0.079996 | 0.080096 | 0.084992 | 0.08452 | 0.090004 | 0.090537 | 0.094997 | 0.095802 | 0.1 | 0.10022 | 0.105 | 0.1045 | 0.11 | 0.1093
2.6545 | 0.065 | 0.064498 | 0.070004 | 0.068743 | 0.075003 | 0.075264 | 0.079995 | 0.080133 | 0.084995 | 0.084573 | 0.090006 | 0.090427 | 0.095001 | 0.09584 | 0.1 | 0.10021 | 0.10499 | 0.10456 | 0.11 | 0.10921
2.655 | 0.065003 | 0.064439 | 0.070001 | 0.068694 | 0.075 | 0.075286 | 0.079996 | 0.080165 | 0.084999 | 0.084546 | 0.090004 | 0.090339 | 0.095005 | 0.095793 | 0.099997 | 0.10029 | 0.10499 | 0.10461 | 0.11 | 0.10913
2.6555 | 0.065003 | 0.064377 | 0.069997 | 0.068726 | 0.074998 | 0.075342 | 0.079999 | 0.080176 | 0.085002 | 0.08444 | 0.090001 | 0.090333 | 0.095008 | 0.095704 | 0.099995 | 0.10038 | 0.105 | 0.10464 | 0.11 | 0.10908
2.656 | 0.065 | 0.064348 | 0.069994 | 0.068804 | 0.074997 | 0.075394 | 0.080003 | 0.080145 | 0.085003 | 0.084343 | 0.089997 | 0.090421 | 0.095007 | 0.09563 | 0.099994 | 0.10047 | 0.105 | 0.10463 | 0.11 | 0.10911
2.6565 | 0.064997 | 0.064368 | 0.069993 | 0.068874 | 0.074999 | 0.075423 | 0.080005 | 0.080102 | 0.085 | 0.084287 | 0.089996 | 0.090518 | 0.095004 | 0.095598 | 0.099998 | 0.10051 | 0.105 | 0.10457 | 0.10999 | 0.10918
2.657 | 0.064995 | 0.064422 | 0.069995 | 0.068933 | 0.075003 | 0.075416 | 0.080004 | 0.080066 | 0.084997 | 0.084323 | 0.089996 | 0.090603 | 0.095001 | 0.095646 | 0.1 | 0.10046 | 0.105 | 0.10452 | 0.10999 | 0.10926
2.6575 | 0.064993 | 0.064473 | 0.069999 | 0.068924 | 0.075006 | 0.075362 | 0.08 | 0.080062 | 0.084994 | 0.084412 | 0.09 | 0.090641 | 0.094998 | 0.095723 | 0.1 | 0.10035 | 0.105 | 0.10448 | 0.11 | 0.10932
2.658 | 0.064994 | 0.064515 | 0.070003 | 0.068848 | 0.075007 | 0.075299 | 0.079997 | 0.080088 | 0.084992 | 0.084505 | 0.090004 | 0.090571 | 0.094997 | 0.09579 | 0.10001 | 0.10025 | 0.105 | 0.10449 | 0.11 | 0.10931
2.6585 | 0.064998 | 0.064511 | 0.070004 | 0.068761 | 0.075004 | 0.075269 | 0.079995 | 0.080129 | 0.084994 | 0.084572 | 0.090005 | 0.090454 | 0.095 | 0.095833 | 0.1 | 0.10021 | 0.10499 | 0.10455 | 0.11 | 0.10923
2.659 | 0.065002 | 0.064455 | 0.070001 | 0.0687 | 0.075001 | 0.075283 | 0.079995 | 0.080162 | 0.084998 | 0.084561 | 0.090005 | 0.090355 | 0.095004 | 0.095808 | 0.099998 | 0.10028 | 0.10499 | 0.1046 | 0.11 | 0.10914
2.6595 | 0.065003 | 0.064393 | 0.069997 | 0.068706 | 0.074998 | 0.075331 | 0.079998 | 0.080181 | 0.085002 | 0.084468 | 0.090002 | 0.090319 | 0.095007 | 0.095725 | 0.099996 | 0.10037 | 0.10499 | 0.10464 | 0.11 | 0.10908
2.66 | 0.065001 | 0.06435 | 0.069994 | 0.068775 | 0.074996 | 0.075389 | 0.080002 | 0.08016 | 0.085003 | 0.084366 | 0.089998 | 0.09039 | 0.095008 | 0.095644 | 0.099994 | 0.10045 | 0.105 | 0.10465 | 0.11 | 0.10909
2.6605 | 0.064998 | 0.064354 | 0.069994 | 0.068849 | 0.074998 | 0.075424 | 0.080005 | 0.080117 | 0.085001 | 0.084291 | 0.089996 | 0.090487 | 0.095005 | 0.095597 | 0.099997 | 0.10051 | 0.105 | 0.10459 | 0.11 | 0.10916
2.661 | 0.064995 | 0.064407 | 0.069995 | 0.068911 | 0.075002 | 0.075428 | 0.080004 | 0.080078 | 0.084997 | 0.084304 | 0.089996 | 0.090579 | 0.095001 | 0.095627 | 0.1 | 0.10048 | 0.105 | 0.10453 | 0.10999 | 0.10924
2.6615 | 0.064993 | 0.06446 | 0.069999 | 0.068928 | 0.075005 | 0.075384 | 0.080001 | 0.080061 | 0.084994 | 0.084383 | 0.089999 | 0.090633 | 0.094999 | 0.095702 | 0.1 | 0.10038 | 0.105 | 0.10449 | 0.10999 | 0.10931
2.662 | 0.064993 | 0.064505 | 0.070003 | 0.068857 | 0.075007 | 0.075323 | 0.079998 | 0.080083 | 0.084992 | 0.084471 | 0.090003 | 0.090584 | 0.094997 | 0.095772 | 0.10001 | 0.10027 | 0.105 | 0.10449 | 0.11 | 0.10932
2.6625 | 0.064998 | 0.064518 | 0.070004 | 0.068775 | 0.075005 | 0.075282 | 0.079995 | 0.080121 | 0.084993 | 0.08455 | 0.090005 | 0.09048 | 0.094999 | 0.095826 | 0.1 | 0.10022 | 0.10499 | 0.10454 | 0.11 | 0.10926
2.663 | 0.065001 | 0.064475 | 0.070002 | 0.068706 | 0.075001 | 0.075281 | 0.079995 | 0.080156 | 0.084997 | 0.084573 | 0.090005 | 0.090375 | 0.095003 | 0.095823 | 0.099998 | 0.10026 | 0.10499 | 0.10459 | 0.11 | 0.10916
2.6635 | 0.065003 | 0.064414 | 0.069999 | 0.068694 | 0.074999 | 0.075322 | 0.079997 | 0.08018 | 0.085001 | 0.084492 | 0.090003 | 0.090317 | 0.095007 | 0.095745 | 0.099996 | 0.10035 | 0.10499 | 0.10464 | 0.11 | 0.10909
2.664 | 0.065002 | 0.064361 | 0.069995 | 0.068757 | 0.074997 | 0.075379 | 0.080001 | 0.08017 | 0.085003 | 0.084389 | 0.089998 | 0.090367 | 0.095008 | 0.095661 | 0.099994 | 0.10044 | 0.105 | 0.10466 | 0.11 | 0.10908
2.6645 | 0.064999 | 0.064352 | 0.069994 | 0.06883 | 0.074998 | 0.075422 | 0.080004 | 0.080128 | 0.085002 | 0.0843 | 0.089996 | 0.090465 | 0.095006 | 0.095602 | 0.099996 | 0.10052 | 0.105 | 0.10462 | 0.11 | 0.10914
2.665 | 0.064995 | 0.064398 | 0.069994 | 0.068896 | 0.075001 | 0.075434 | 0.080005 | 0.080087 | 0.084998 | 0.084291 | 0.089996 | 0.090555 | 0.095002 | 0.095611 | 0.1 | 0.10051 | 0.105 | 0.10455 | 0.10999 | 0.10922
2.6655 | 0.064994 | 0.064452 | 0.069998 | 0.068932 | 0.075005 | 0.075404 | 0.080002 | 0.080063 | 0.084995 | 0.08436 | 0.089998 | 0.090628 | 0.094999 | 0.095679 | 0.1 | 0.10041 | 0.105 | 0.1045 | 0.10999 | 0.10929
2.666 | 0.064993 | 0.064501 | 0.070002 | 0.068881 | 0.075007 | 0.075337 | 0.079999 | 0.080076 | 0.084993 | 0.084453 | 0.090002 | 0.090613 | 0.094997 | 0.095753 | 0.10001 | 0.10031 | 0.105 | 0.10449 | 0.11 | 0.10932
2.6665 | 0.064996 | 0.064526 | 0.070003 | 0.068791 | 0.075005 | 0.075295 | 0.079996 | 0.080114 | 0.084993 | 0.084528 | 0.090005 | 0.090506 | 0.094998 | 0.095811 | 0.1 | 0.10024 | 0.10499 | 0.10453 | 0.11 | 0.10927
2.667 | 0.065001 | 0.064497 | 0.070003 | 0.068712 | 0.075002 | 0.075283 | 0.079995 | 0.080151 | 0.084996 | 0.084566 | 0.090006 | 0.090398 | 0.095002 | 0.095827 | 0.099999 | 0.10025 | 0.10499 | 0.10459 | 0.11 | 0.10918
2.6675 | 0.065003 | 0.064434 | 0.069999 | 0.068688 | 0.074999 | 0.075318 | 0.079997 | 0.080179 | 0.085 | 0.084509 | 0.090003 | 0.090327 | 0.095006 | 0.095764 | 0.099996 | 0.10033 | 0.10499 | 0.10463 | 0.11 | 0.1091
2.668 | 0.065003 | 0.064378 | 0.069995 | 0.068737 | 0.074997 | 0.075375 | 0.08 | 0.080178 | 0.085003 | 0.084403 | 0.09 | 0.090349 | 0.095008 | 0.095681 | 0.099994 | 0.10043 | 0.105 | 0.10466 | 0.11 | 0.10907
2.6685 | 0.064999 | 0.064357 | 0.069994 | 0.068813 | 0.074997 | 0.075422 | 0.080004 | 0.080139 | 0.085002 | 0.084308 | 0.089997 | 0.09044 | 0.095007 | 0.09561 | 0.099995 | 0.10051 | 0.105 | 0.10464 | 0.11 | 0.10912
2.669 | 0.064996 | 0.064391 | 0.069994 | 0.068883 | 0.075 | 0.075446 | 0.080005 | 0.080098 | 0.084999 | 0.084276 | 0.089996 | 0.090541 | 0.095003 | 0.0956 | 0.1 | 0.10053 | 0.105 | 0.10457 | 0.10999 | 0.1092
2.6695 | 0.064994 | 0.064445 | 0.069996 | 0.068932 | 0.075004 | 0.075422 | 0.080003 | 0.080067 | 0.084996 | 0.084326 | 0.089997 | 0.090621 | 0.095 | 0.095659 | 0.1 | 0.10044 | 0.105 | 0.10452 | 0.10999 | 0.10927
2.67 | 0.064993 | 0.064494 | 0.070001 | 0.068899 | 0.075007 | 0.075361 | 0.08 | 0.080071 | 0.084993 | 0.084415 | 0.09 | 0.090628 | 0.094998 | 0.095733 | 0.10001 | 0.10033 | 0.105 | 0.10449 | 0.11 | 0.10932
2.6705 | 0.064996 | 0.06453 | 0.070003 | 0.068822 | 0.075006 | 0.075308 | 0.079996 | 0.080106 | 0.084993 | 0.084502 | 0.090004 | 0.090542 | 0.094998 | 0.095798 | 0.1 | 0.10025 | 0.105 | 0.10452 | 0.11 | 0.1093
2.671 | 0.065 | 0.064517 | 0.070003 | 0.068742 | 0.075003 | 0.075289 | 0.079995 | 0.080144 | 0.084995 | 0.084556 | 0.090006 | 0.090429 | 0.095001 | 0.095835 | 0.1 | 0.10024 | 0.10499 | 0.10458 | 0.11 | 0.10921
2.6715 | 0.065003 | 0.064455 | 0.070001 | 0.068691 | 0.075 | 0.075311 | 0.079996 | 0.080176 | 0.084999 | 0.084527 | 0.090004 | 0.090339 | 0.095006 | 0.095783 | 0.099997 | 0.10031 | 0.10499 | 0.10463 | 0.11 | 0.10912
2.672 | 0.065003 | 0.064398 | 0.069997 | 0.068725 | 0.074997 | 0.075367 | 0.079999 | 0.080185 | 0.085002 | 0.084422 | 0.090001 | 0.090337 | 0.095008 | 0.0957 | 0.099994 | 0.10041 | 0.10499 | 0.10467 | 0.11 | 0.10908
2.6725 | 0.065 | 0.064365 | 0.069994 | 0.0688 | 0.074997 | 0.07542 | 0.080003 | 0.080154 | 0.085002 | 0.084321 | 0.089998 | 0.09042 | 0.095007 | 0.095624 | 0.099995 | 0.10049 | 0.105 | 0.10465 | 0.11 | 0.10911
2.673 | 0.064997 | 0.064386 | 0.069994 | 0.068868 | 0.075 | 0.07545 | 0.080005 | 0.080111 | 0.085 | 0.084267 | 0.089996 | 0.090515 | 0.095004 | 0.095595 | 0.099998 | 0.10053 | 0.105 | 0.1046 | 0.10999 | 0.10919
2.6735 | 0.064994 | 0.064438 | 0.069996 | 0.068926 | 0.075003 | 0.075442 | 0.080004 | 0.080075 | 0.084996 | 0.084303 | 0.089996 | 0.090604 | 0.095 | 0.095644 | 0.1 | 0.10047 | 0.105 | 0.10454 | 0.10999 | 0.10926
2.674 | 0.064993 | 0.064492 | 0.07 | 0.068923 | 0.075006 | 0.075383 | 0.080001 | 0.080067 | 0.084994 | 0.084389 | 0.089999 | 0.090637 | 0.094998 | 0.09572 | 0.10001 | 0.10036 | 0.105 | 0.1045 | 0.11 | 0.10932
2.6745 | 0.064994 | 0.064537 | 0.070002 | 0.068844 | 0.075006 | 0.075328 | 0.079997 | 0.080099 | 0.084993 | 0.084479 | 0.090003 | 0.090568 | 0.094998 | 0.095784 | 0.1 | 0.10026 | 0.105 | 0.10452 | 0.11 | 0.10931
2.675 | 0.064999 | 0.064536 | 0.070003 | 0.068761 | 0.075004 | 0.075295 | 0.079995 | 0.080138 | 0.084994 | 0.084549 | 0.090005 | 0.090456 | 0.095 | 0.095833 | 0.1 | 0.10023 | 0.10499 | 0.10457 | 0.11 | 0.10923
2.6755 | 0.065002 | 0.064483 | 0.070001 | 0.068697 | 0.075001 | 0.075307 | 0.079995 | 0.080171 | 0.084998 | 0.084538 | 0.090005 | 0.090361 | 0.095005 | 0.095804 | 0.099997 | 0.10029 | 0.10499 | 0.10462 | 0.11 | 0.10914
2.676 | 0.065004 | 0.064422 | 0.069997 | 0.06871 | 0.074997 | 0.075359 | 0.079997 | 0.08019 | 0.085002 | 0.084442 | 0.090002 | 0.090327 | 0.095007 | 0.095725 | 0.099995 | 0.10039 | 0.10499 | 0.10466 | 0.11 | 0.10908
2.6765 | 0.065001 | 0.064377 | 0.069995 | 0.068779 | 0.074997 | 0.075413 | 0.080002 | 0.080167 | 0.085003 | 0.084341 | 0.089998 | 0.090391 | 0.095008 | 0.095644 | 0.099995 | 0.10047 | 0.105 | 0.10466 | 0.11 | 0.10909
2.677 | 0.064998 | 0.064384 | 0.069994 | 0.068853 | 0.074999 | 0.075449 | 0.080005 | 0.080124 | 0.085001 | 0.084267 | 0.089997 | 0.090493 | 0.095005 | 0.095598 | 0.099998 | 0.10053 | 0.105 | 0.10461 | 0.11 | 0.10916
2.6775 | 0.064995 | 0.064432 | 0.069995 | 0.068914 | 0.075002 | 0.075452 | 0.080004 | 0.080088 | 0.084997 | 0.08428 | 0.089996 | 0.09058 | 0.095001 | 0.095629 | 0.1 | 0.10049 | 0.105 | 0.10455 | 0.10999 | 0.10924
2.678 | 0.064993 | 0.064484 | 0.069998 | 0.068922 | 0.075006 | 0.075407 | 0.080002 | 0.080069 | 0.084994 | 0.084363 | 0.089998 | 0.09063 | 0.094998 | 0.095701 | 0.10001 | 0.10038 | 0.105 | 0.1045 | 0.10999 | 0.1093
2.6785 | 0.064993 | 0.064533 | 0.070002 | 0.068864 | 0.075006 | 0.075346 | 0.079998 | 0.080094 | 0.084993 | 0.084454 | 0.090002 | 0.090595 | 0.094998 | 0.095773 | 0.1 | 0.10028 | 0.105 | 0.10451 | 0.11 | 0.10932
2.679 | 0.064998 | 0.064547 | 0.070004 | 0.068775 | 0.075005 | 0.075305 | 0.079996 | 0.080133 | 0.084994 | 0.084529 | 0.090005 | 0.090485 | 0.095 | 0.095825 | 0.1 | 0.10023 | 0.10499 | 0.10456 | 0.11 | 0.10925
2.6795 | 0.065002 | 0.064503 | 0.070002 | 0.068705 | 0.075001 | 0.075308 | 0.079995 | 0.080168 | 0.084998 | 0.084542 | 0.090005 | 0.090377 | 0.095004 | 0.095822 | 0.099998 | 0.10027 | 0.10499 | 0.10461 | 0.11 | 0.10916
2.68 | 0.065003 | 0.064441 | 0.069999 | 0.068695 | 0.074998 | 0.075352 | 0.079996 | 0.080192 | 0.085001 | 0.084466 | 0.090003 | 0.090322 | 0.095007 | 0.095741 | 0.099995 | 0.10037 | 0.10499 | 0.10465 | 0.11 | 0.10908
2.6805 | 0.065002 | 0.064389 | 0.069996 | 0.068755 | 0.074997 | 0.075409 | 0.080001 | 0.080181 | 0.085003 | 0.084362 | 0.089999 | 0.090367 | 0.095008 | 0.095655 | 0.099995 | 0.10045 | 0.105 | 0.10467 | 0.11 | 0.10907
2.681 | 0.064999 | 0.06438 | 0.069994 | 0.068834 | 0.074998 | 0.075453 | 0.080004 | 0.080139 | 0.085001 | 0.084277 | 0.089997 | 0.090465 | 0.095005 | 0.095598 | 0.099997 | 0.10053 | 0.105 | 0.10463 | 0.11 | 0.10914
2.6815 | 0.064995 | 0.064421 | 0.069994 | 0.068899 | 0.075001 | 0.075464 | 0.080005 | 0.080099 | 0.084998 | 0.084272 | 0.089996 | 0.090555 | 0.095002 | 0.095608 | 0.1 | 0.10051 | 0.105 | 0.10456 | 0.10999 | 0.10922
2.682 | 0.064993 | 0.064476 | 0.069997 | 0.068934 | 0.075005 | 0.075426 | 0.080003 | 0.080071 | 0.084995 | 0.084344 | 0.089997 | 0.09063 | 0.094999 | 0.095679 | 0.1 | 0.10041 | 0.105 | 0.10451 | 0.10999 | 0.10928
2.6825 | 0.064993 | 0.064523 | 0.070001 | 0.068889 | 0.075006 | 0.075366 | 0.079998 | 0.080088 | 0.084993 | 0.084439 | 0.090001 | 0.090612 | 0.094998 | 0.095748 | 0.10001 | 0.10031 | 0.105 | 0.1045 | 0.11 | 0.10932
2.683 | 0.064997 | 0.06455 | 0.070003 | 0.068798 | 0.075005 | 0.075324 | 0.079996 | 0.080125 | 0.084993 | 0.08452 | 0.090005 | 0.090509 | 0.094999 | 0.09581 | 0.1 | 0.10024 | 0.10499 | 0.10454 | 0.11 | 0.10927
2.6835 | 0.065001 | 0.064519 | 0.070003 | 0.068719 | 0.075002 | 0.075309 | 0.079995 | 0.080163 | 0.084996 | 0.084553 | 0.090006 | 0.090396 | 0.095003 | 0.095825 | 0.099999 | 0.10025 | 0.10499 | 0.10459 | 0.11 | 0.10917
2.684 | 0.065003 | 0.064459 | 0.07 | 0.06869 | 0.074999 | 0.075347 | 0.079995 | 0.080194 | 0.085 | 0.084494 | 0.090004 | 0.090323 | 0.095006 | 0.095759 | 0.099995 | 0.10034 | 0.10499 | 0.10464 | 0.11 | 0.10909
2.6845 | 0.065003 | 0.064403 | 0.069996 | 0.068737 | 0.074997 | 0.075403 | 0.08 | 0.080191 | 0.085002 | 0.084388 | 0.09 | 0.090344 | 0.095008 | 0.095673 | 0.099995 | 0.10043 | 0.105 | 0.10467 | 0.11 | 0.10906
2.685 | 0.065 | 0.064376 | 0.069994 | 0.068816 | 0.074998 | 0.075453 | 0.080004 | 0.080154 | 0.085002 | 0.084298 | 0.089997 | 0.090436 | 0.095006 | 0.095604 | 0.099996 | 0.10051 | 0.105 | 0.10464 | 0.11 | 0.10912
2.6855 | 0.064996 | 0.064412 | 0.069994 | 0.068883 | 0.075 | 0.075475 | 0.080005 | 0.080112 | 0.084999 | 0.084268 | 0.089996 | 0.090531 | 0.095003 | 0.0956 | 0.1 | 0.10052 | 0.105 | 0.10458 | 0.10999 | 0.1092
2.686 | 0.064994 | 0.064466 | 0.069996 | 0.068926 | 0.075004 | 0.075454 | 0.080004 | 0.08008 | 0.084995 | 0.084323 | 0.089996 | 0.090606 | 0.094999 | 0.095657 | 0.1 | 0.10043 | 0.105 | 0.10452 | 0.10999 | 0.10927
2.6865 | 0.064993 | 0.064517 | 0.07 | 0.068906 | 0.075006 | 0.075391 | 0.079999 | 0.080084 | 0.084993 | 0.084418 | 0.09 | 0.090626 | 0.094998 | 0.095735 | 0.1 | 0.10033 | 0.105 | 0.1045 | 0.11 | 0.10932
2.687 | 0.064996 | 0.064554 | 0.070003 | 0.068822 | 0.075005 | 0.07534 | 0.079997 | 0.080119 | 0.084993 | 0.084503 | 0.090004 | 0.090539 | 0.094998 | 0.0958 | 0.1 | 0.10025 | 0.105 | 0.10453 | 0.11 | 0.10929
2.6875 | 0.065 | 0.064539 | 0.070004 | 0.068739 | 0.075003 | 0.075318 | 0.079995 | 0.080159 | 0.084996 | 0.084554 | 0.090006 | 0.090428 | 0.095002 | 0.095828 | 0.1 | 0.10025 | 0.10499 | 0.10458 | 0.11 | 0.1092
2.688 | 0.065003 | 0.06448 | 0.070001 | 0.068694 | 0.074999 | 0.075343 | 0.079994 | 0.080193 | 0.084999 | 0.084521 | 0.090005 | 0.09034 | 0.095005 | 0.095776 | 0.099996 | 0.10033 | 0.10499 | 0.10464 | 0.11 | 0.10912
2.6885 | 0.065003 | 0.064421 | 0.069997 | 0.068723 | 0.074998 | 0.075398 | 0.079999 | 0.080202 | 0.085002 | 0.084415 | 0.090001 | 0.090337 | 0.095008 | 0.095693 | 0.099995 | 0.10042 | 0.10499 | 0.10467 | 0.11 | 0.10907
2.689 | 0.065 | 0.064389 | 0.069995 | 0.068799 | 0.074998 | 0.075453 | 0.080003 | 0.080171 | 0.085002 | 0.084319 | 0.089998 | 0.090418 | 0.095007 | 0.095621 | 0.099995 | 0.10051 | 0.105 | 0.10466 | 0.11 | 0.10911
2.6895 | 0.064997 | 0.064407 | 0.069994 | 0.068871 | 0.075 | 0.075483 | 0.080005 | 0.080129 | 0.085 | 0.084264 | 0.089996 | 0.090515 | 0.095004 | 0.095595 | 0.099999 | 0.10054 | 0.105 | 0.1046 | 0.10999 | 0.10919
2.69 | 0.064994 | 0.064456 | 0.069995 | 0.06893 | 0.075003 | 0.07547 | 0.080005 | 0.08009 | 0.084996 | 0.084308 | 0.089995 | 0.090608 | 0.095 | 0.095648 | 0.1 | 0.10048 | 0.105 | 0.10454 | 0.10999 | 0.10926
2.6905 | 0.064993 | 0.064512 | 0.069999 | 0.068926 | 0.075005 | 0.07542 | 0.08 | 0.080086 | 0.084994 | 0.084392 | 0.089999 | 0.090638 | 0.094998 | 0.095723 | 0.1 | 0.10037 | 0.105 | 0.10451 | 0.11 | 0.10932
2.691 | 0.064995 | 0.064555 | 0.070002 | 0.068855 | 0.075006 | 0.075365 | 0.079997 | 0.080117 | 0.084993 | 0.084483 | 0.090004 | 0.090573 | 0.094998 | 0.095793 | 0.1 | 0.10028 | 0.105 | 0.10452 | 0.11 | 0.10931
2.6915 | 0.064999 | 0.064553 | 0.070003 | 0.068766 | 0.075004 | 0.07533 | 0.079995 | 0.080156 | 0.084994 | 0.084548 | 0.090006 | 0.090458 | 0.095001 | 0.095836 | 0.1 | 0.10025 | 0.10499 | 0.10458 | 0.11 | 0.10923
2.692 | 0.065002 | 0.064501 | 0.070002 | 0.068702 | 0.075 | 0.075344 | 0.079994 | 0.080189 | 0.084998 | 0.084536 | 0.090005 | 0.090364 | 0.095004 | 0.095806 | 0.099997 | 0.10032 | 0.10499 | 0.10463 | 0.11 | 0.10914
2.6925 | 0.065003 | 0.064438 | 0.069998 | 0.068712 | 0.074998 | 0.075393 | 0.079998 | 0.080208 | 0.085001 | 0.084442 | 0.090002 | 0.090329 | 0.095007 | 0.095725 | 0.099996 | 0.10041 | 0.10499 | 0.10467 | 0.11 | 0.10908
2.693 | 0.065001 | 0.0644 | 0.069995 | 0.068782 | 0.074998 | 0.075451 | 0.080002 | 0.080187 | 0.085003 | 0.084344 | 0.089998 | 0.090396 | 0.095008 | 0.095642 | 0.099995 | 0.1005 | 0.105 | 0.10467 | 0.11 | 0.10909
2.6935 | 0.064998 | 0.064399 | 0.069994 | 0.068857 | 0.074999 | 0.075487 | 0.080005 | 0.080144 | 0.085001 | 0.084269 | 0.089997 | 0.0905 | 0.095004 | 0.0956 | 0.099998 | 0.10055 | 0.105 | 0.10462 | 0.11 | 0.10917
2.694 | 0.064995 | 0.06445 | 0.069994 | 0.068911 | 0.075002 | 0.075487 | 0.080006 | 0.080105 | 0.084997 | 0.084285 | 0.089995 | 0.090584 | 0.095001 | 0.095633 | 0.1 | 0.10051 | 0.105 | 0.10456 | 0.10999 | 0.10924
2.6945 | 0.064993 | 0.064503 | 0.069998 | 0.068935 | 0.075005 | 0.075444 | 0.080001 | 0.080089 | 0.084994 | 0.084374 | 0.089998 | 0.090644 | 0.094999 | 0.095711 | 0.1 | 0.1004 | 0.105 | 0.10451 | 0.10999 | 0.10931
2.695 | 0.064994 | 0.064553 | 0.070002 | 0.068876 | 0.075006 | 0.075385 | 0.079998 | 0.080114 | 0.084993 | 0.084464 | 0.090003 | 0.090606 | 0.094998 | 0.095781 | 0.1 | 0.10031 | 0.105 | 0.10452 | 0.11 | 0.10932
2.6955 | 0.064998 | 0.064566 | 0.070004 | 0.068786 | 0.075005 | 0.075341 | 0.079996 | 0.080152 | 0.084994 | 0.084535 | 0.090005 | 0.090496 | 0.095 | 0.095834 | 0.1 | 0.10026 | 0.10499 | 0.10457 | 0.11 | 0.10925
2.696 | 0.065001 | 0.06452 | 0.070003 | 0.068714 | 0.075001 | 0.075344 | 0.079994 | 0.080187 | 0.084996 | 0.08455 | 0.090006 | 0.090396 | 0.095003 | 0.095828 | 0.099998 | 0.10031 | 0.10499 | 0.10463 | 0.11 | 0.10916
2.6965 | 0.065003 | 0.064458 | 0.069999 | 0.068701 | 0.074999 | 0.075386 | 0.079997 | 0.080211 | 0.085001 | 0.08447 | 0.090003 | 0.090337 | 0.095007 | 0.095746 | 0.099996 | 0.1004 | 0.10499 | 0.10467 | 0.11 | 0.10909
2.697 | 0.065002 | 0.064408 | 0.069996 | 0.068763 | 0.074998 | 0.075445 | 0.080002 | 0.080201 | 0.085003 | 0.084366 | 0.089999 | 0.090385 | 0.095008 | 0.095666 | 0.099995 | 0.10049 | 0.105 | 0.10468 | 0.11 | 0.10909
2.6975 | 0.064998 | 0.064396 | 0.069994 | 0.06884 | 0.074998 | 0.075488 | 0.080004 | 0.080161 | 0.085002 | 0.084276 | 0.089997 | 0.090483 | 0.095005 | 0.095609 | 0.099997 | 0.10056 | 0.105 | 0.10464 | 0.11 | 0.10915
2.698 | 0.064995 | 0.064439 | 0.069993 | 0.068909 | 0.075001 | 0.075497 | 0.080006 | 0.080118 | 0.084999 | 0.084274 | 0.089995 | 0.090578 | 0.095002 | 0.095627 | 0.1 | 0.10054 | 0.105 | 0.10458 | 0.10999 | 0.10923
2.6985 | 0.064993 | 0.064494 | 0.069997 | 0.068943 | 0.075004 | 0.075467 | 0.080002 | 0.080094 | 0.084995 | 0.084344 | 0.089997 | 0.090643 | 0.094999 | 0.095697 | 0.1 | 0.10043 | 0.105 | 0.10452 | 0.10999 | 0.10929
2.699 | 0.064994 | 0.064542 | 0.070001 | 0.068904 | 0.075006 | 0.075405 | 0.079998 | 0.080109 | 0.084993 | 0.084439 | 0.090002 | 0.090636 | 0.094998 | 0.095774 | 0.1 | 0.10034 | 0.105 | 0.10452 | 0.11 | 0.10933
2.6995 | 0.064997 | 0.064567 | 0.070003 | 0.068816 | 0.075005 | 0.075358 | 0.079996 | 0.080146 | 0.084993 | 0.084516 | 0.090005 | 0.090538 | 0.094999 | 0.095832 | 0.1 | 0.10027 | 0.10499 | 0.10456 | 0.11 | 0.10927
2.7 | 0.065 | 0.064538 | 0.070003 | 0.068734 | 0.075002 | 0.075347 | 0.079994 | 0.080183 | 0.084995 | 0.084554 | 0.090006 | 0.090429 | 0.095002 | 0.095842 | 0.099999 | 0.10029 | 0.10499 | 0.10462 | 0.11 | 0.10918
2.7005 | 0.065003 | 0.064476 | 0.07 | 0.068704 | 0.074999 | 0.07538 | 0.079996 | 0.080212 | 0.085 | 0.084491 | 0.090004 | 0.090352 | 0.095006 | 0.095776 | 0.099996 | 0.10038 | 0.10499 | 0.10466 | 0.11 | 0.1091
2.701 | 0.065003 | 0.064419 | 0.069996 | 0.06875 | 0.074998 | 0.075438 | 0.08 | 0.080212 | 0.085003 | 0.08439 | 0.09 | 0.090372 | 0.095008 | 0.095691 | 0.099995 | 0.10047 | 0.105 | 0.10469 | 0.11 | 0.10908
2.7015 | 0.064999 | 0.064396 | 0.069994 | 0.068826 | 0.074998 | 0.075484 | 0.080004 | 0.080176 | 0.085002 | 0.084295 | 0.089997 | 0.09047 | 0.095006 | 0.095621 | 0.099996 | 0.10055 | 0.105 | 0.10466 | 0.11 | 0.10913
2.702 | 0.064996 | 0.064427 | 0.069993 | 0.068889 | 0.075 | 0.075504 | 0.080006 | 0.080133 | 0.084999 | 0.084259 | 0.089995 | 0.090559 | 0.095003 | 0.095615 | 0.1 | 0.10055 | 0.105 | 0.10459 | 0.10999 | 0.10921
2.7025 | 0.064994 | 0.064483 | 0.069996 | 0.068947 | 0.075003 | 0.075484 | 0.080003 | 0.080102 | 0.084996 | 0.084317 | 0.089996 | 0.090642 | 0.094999 | 0.095681 | 0.1 | 0.10047 | 0.105 | 0.10454 | 0.10999 | 0.10928
2.703 | 0.064994 | 0.064535 | 0.07 | 0.068924 | 0.075006 | 0.075425 | 0.079999 | 0.080106 | 0.084994 | 0.084414 | 0.090001 | 0.090657 | 0.094998 | 0.095756 | 0.1 | 0.10036 | 0.105 | 0.10452 | 0.11 | 0.10932
2.7035 | 0.064996 | 0.06457 | 0.070003 | 0.068838 | 0.075005 | 0.075377 | 0.079996 | 0.080141 | 0.084993 | 0.084494 | 0.090004 | 0.090571 | 0.094998 | 0.095822 | 0.1 | 0.10028 | 0.105 | 0.10455 | 0.11 | 0.10929
2.704 | 0.064999 | 0.064553 | 0.070004 | 0.068758 | 0.075003 | 0.075349 | 0.079994 | 0.080178 | 0.084994 | 0.084551 | 0.090006 | 0.090458 | 0.095001 | 0.095849 | 0.1 | 0.10028 | 0.10499 | 0.10461 | 0.11 | 0.1092
2.7045 | 0.065002 | 0.064493 | 0.070001 | 0.068705 | 0.075 | 0.075371 | 0.079995 | 0.080211 | 0.084999 | 0.084515 | 0.090005 | 0.090366 | 0.095005 | 0.095799 | 0.099997 | 0.10036 | 0.10499 | 0.10466 | 0.11 | 0.10911
2.705 | 0.065003 | 0.064435 | 0.069997 | 0.068736 | 0.074998 | 0.075426 | 0.079999 | 0.080222 | 0.085002 | 0.084415 | 0.090001 | 0.09036 | 0.095008 | 0.095715 | 0.099995 | 0.10046 | 0.105 | 0.10469 | 0.11 | 0.10907
2.7055 | 0.065 | 0.064399 | 0.069995 | 0.068812 | 0.074998 | 0.075476 | 0.080003 | 0.08019 | 0.085003 | 0.084315 | 0.089998 | 0.090439 | 0.095007 | 0.095639 | 0.099995 | 0.10054 | 0.105 | 0.10467 | 0.11 | 0.10911
2.706 | 0.064997 | 0.064416 | 0.069993 | 0.068885 | 0.074999 | 0.075503 | 0.080006 | 0.080144 | 0.085001 | 0.084261 | 0.089996 | 0.09054 | 0.095004 | 0.095619 | 0.099998 | 0.10057 | 0.105 | 0.10461 | 0.10999 | 0.10918
2.7065 | 0.064994 | 0.064471 | 0.069995 | 0.068938 | 0.075003 | 0.075499 | 0.080004 | 0.080112 | 0.084996 | 0.084302 | 0.089996 | 0.09062 | 0.095 | 0.095668 | 0.1 | 0.1005 | 0.105 | 0.10456 | 0.10999 | 0.10926
2.707 | 0.064993 | 0.064524 | 0.069999 | 0.068939 | 0.075005 | 0.075448 | 0.08 | 0.080104 | 0.084994 | 0.084393 | 0.089999 | 0.09066 | 0.094998 | 0.095749 | 0.1 | 0.1004 | 0.105 | 0.10452 | 0.11 | 0.10932
2.7075 | 0.064995 | 0.064564 | 0.070002 | 0.068859 | 0.075006 | 0.075387 | 0.079997 | 0.080135 | 0.084993 | 0.084483 | 0.090004 | 0.090596 | 0.094998 | 0.095813 | 0.1 | 0.10031 | 0.105 | 0.10455 | 0.11 | 0.1093
2.708 | 0.064998 | 0.064563 | 0.070004 | 0.068775 | 0.075004 | 0.075359 | 0.079994 | 0.080174 | 0.084993 | 0.084551 | 0.090006 | 0.090484 | 0.094999 | 0.095856 | 0.1 | 0.10029 | 0.10499 | 0.1046 | 0.11 | 0.10922
2.7085 | 0.065002 | 0.064513 | 0.070002 | 0.06871 | 0.075001 | 0.075368 | 0.079995 | 0.080207 | 0.084998 | 0.08454 | 0.090005 | 0.090384 | 0.095005 | 0.095827 | 0.099997 | 0.10035 | 0.10499 | 0.10465 | 0.11 | 0.10913
2.709 | 0.065003 | 0.064451 | 0.069998 | 0.068717 | 0.074998 | 0.07542 | 0.079998 | 0.080226 | 0.085002 | 0.084448 | 0.090002 | 0.090352 | 0.095007 | 0.09574 | 0.099996 | 0.10045 | 0.10499 | 0.10469 | 0.11 | 0.10907
2.7095 | 0.065001 | 0.064405 | 0.069995 | 0.068783 | 0.074998 | 0.075475 | 0.080003 | 0.080205 | 0.085003 | 0.084346 | 0.089998 | 0.090421 | 0.095007 | 0.095657 | 0.099995 | 0.10052 | 0.105 | 0.10469 | 0.11 | 0.1091
2.71 | 0.064998 | 0.064404 | 0.069993 | 0.068853 | 0.074998 | 0.075509 | 0.080006 | 0.080161 | 0.085002 | 0.084267 | 0.089996 | 0.090511 | 0.095005 | 0.095612 | 0.099997 | 0.10058 | 0.105 | 0.10463 | 0.10999 | 0.10917
2.7105 | 0.064995 | 0.064456 | 0.069994 | 0.068919 | 0.075002 | 0.075509 | 0.080005 | 0.080124 | 0.084997 | 0.084287 | 0.089996 | 0.090609 | 0.095001 | 0.09565 | 0.1 | 0.10054 | 0.105 | 0.10457 | 0.10999 | 0.10925
2.711 | 0.064994 | 0.064512 | 0.069998 | 0.068939 | 0.075005 | 0.07547 | 0.080001 | 0.080107 | 0.084994 | 0.084372 | 0.089999 | 0.090663 | 0.094999 | 0.095723 | 0.1 | 0.10043 | 0.105 | 0.10453 | 0.11 | 0.10932
2.7115 | 0.064994 | 0.064558 | 0.070002 | 0.06888 | 0.075006 | 0.075407 | 0.079998 | 0.080131 | 0.084993 | 0.084461 | 0.090003 | 0.090621 | 0.094998 | 0.095794 | 0.1 | 0.10033 | 0.105 | 0.10454 | 0.11 | 0.10932
2.712 | 0.064997 | 0.064573 | 0.070004 | 0.068792 | 0.075005 | 0.075369 | 0.079994 | 0.08017 | 0.084993 | 0.084538 | 0.090005 | 0.090516 | 0.094999 | 0.095846 | 0.1 | 0.10029 | 0.10499 | 0.10459 | 0.11 | 0.10925
2.7125 | 0.065001 | 0.064526 | 0.070002 | 0.068717 | 0.075002 | 0.075365 | 0.079995 | 0.080203 | 0.084997 | 0.084553 | 0.090005 | 0.09041 | 0.095004 | 0.095834 | 0.099998 | 0.10033 | 0.10499 | 0.10464 | 0.11 | 0.10916
2.713 | 0.065003 | 0.064466 | 0.069999 | 0.068701 | 0.074999 | 0.075409 | 0.079997 | 0.080228 | 0.085001 | 0.084476 | 0.090003 | 0.090352 | 0.095007 | 0.095757 | 0.099996 | 0.10043 | 0.10499 | 0.10469 | 0.11 | 0.10909
2.7135 | 0.065002 | 0.064412 | 0.069996 | 0.068758 | 0.074998 | 0.075464 | 0.080002 | 0.080217 | 0.085003 | 0.084367 | 0.089999 | 0.090399 | 0.095008 | 0.095671 | 0.099995 | 0.10051 | 0.105 | 0.1047 | 0.11 | 0.10909
2.714 | 0.064999 | 0.064401 | 0.069994 | 0.068834 | 0.074998 | 0.075502 | 0.080005 | 0.080173 | 0.085002 | 0.084282 | 0.089996 | 0.090493 | 0.095006 | 0.095621 | 0.099996 | 0.10058 | 0.105 | 0.10465 | 0.11 | 0.10916
2.7145 | 0.064995 | 0.064445 | 0.069994 | 0.068897 | 0.075001 | 0.075518 | 0.080005 | 0.080134 | 0.084998 | 0.084273 | 0.089996 | 0.090586 | 0.095002 | 0.095631 | 0.1 | 0.10055 | 0.105 | 0.10459 | 0.10999 | 0.10924
2.715 | 0.064994 | 0.064501 | 0.069997 | 0.068935 | 0.075004 | 0.075488 | 0.080002 | 0.080109 | 0.084995 | 0.084344 | 0.089998 | 0.090653 | 0.094999 | 0.095703 | 0.1 | 0.10046 | 0.105 | 0.10454 | 0.10999 | 0.1093
2.7155 | 0.064994 | 0.064549 | 0.070001 | 0.068892 | 0.075006 | 0.075424 | 0.079998 | 0.080124 | 0.084993 | 0.084439 | 0.090002 | 0.090639 | 0.094998 | 0.095775 | 0.1 | 0.10035 | 0.105 | 0.10454 | 0.11 | 0.10933
2.716 | 0.064995 | 0.064575 | 0.070003 | 0.068804 | 0.075005 | 0.075378 | 0.079995 | 0.080162 | 0.084992 | 0.084518 | 0.090005 | 0.09054 | 0.094998 | 0.095835 | 0.1 | 0.10029 | 0.10499 | 0.10458 | 0.11 | 0.10927
2.7165 | 0.065001 | 0.064544 | 0.070003 | 0.068724 | 0.075003 | 0.075363 | 0.079995 | 0.080197 | 0.084996 | 0.084551 | 0.090006 | 0.090425 | 0.095002 | 0.095843 | 0.099999 | 0.10031 | 0.10499 | 0.10464 | 0.11 | 0.10918
2.717 | 0.065003 | 0.064483 | 0.07 | 0.06869 | 0.074999 | 0.075396 | 0.079997 | 0.080225 | 0.085 | 0.084493 | 0.090003 | 0.090355 | 0.095006 | 0.095775 | 0.099996 | 0.1004 | 0.10499 | 0.10468 | 0.11 | 0.1091
2.7175 | 0.065003 | 0.064426 | 0.069996 | 0.068732 | 0.074998 | 0.075451 | 0.080001 | 0.080224 | 0.085002 | 0.084387 | 0.09 | 0.090372 | 0.095008 | 0.095687 | 0.099995 | 0.10049 | 0.105 | 0.1047 | 0.11 | 0.10908
2.718 | 0.065 | 0.064398 | 0.069994 | 0.068804 | 0.074998 | 0.075497 | 0.080005 | 0.080185 | 0.085003 | 0.084289 | 0.089997 | 0.09046 | 0.095007 | 0.095618 | 0.099996 | 0.10056 | 0.105 | 0.10467 | 0.11 | 0.10913
2.7185 | 0.064996 | 0.064433 | 0.069993 | 0.068877 | 0.075 | 0.075519 | 0.080005 | 0.080144 | 0.084999 | 0.084261 | 0.089996 | 0.090555 | 0.095003 | 0.095616 | 0.1 | 0.10057 | 0.105 | 0.10461 | 0.10999 | 0.10922
2.719 | 0.064994 | 0.064488 | 0.069996 | 0.068928 | 0.075004 | 0.075498 | 0.080003 | 0.080113 | 0.084996 | 0.084317 | 0.089997 | 0.090635 | 0.095 | 0.095678 | 0.1 | 0.10048 | 0.105 | 0.10455 | 0.10999 | 0.10928
2.7195 | 0.064994 | 0.064537 | 0.07 | 0.068901 | 0.075006 | 0.075438 | 0.079999 | 0.080117 | 0.084993 | 0.084406 | 0.090001 | 0.090647 | 0.094998 | 0.095753 | 0.1 | 0.10037 | 0.105 | 0.10453 | 0.11 | 0.10933
2.72 | 0.064995 | 0.064573 | 0.070003 | 0.068822 | 0.075006 | 0.075387 | 0.079996 | 0.080153 | 0.084992 | 0.084491 | 0.090004 | 0.090559 | 0.094997 | 0.095817 | 0.1 | 0.10029 | 0.10499 | 0.10457 | 0.11 | 0.10929
2.7205 | 0.064999 | 0.064559 | 0.070004 | 0.068737 | 0.075003 | 0.075362 | 0.079995 | 0.080189 | 0.084995 | 0.084545 | 0.090006 | 0.090443 | 0.095001 | 0.095842 | 0.1 | 0.10029 | 0.10499 | 0.10463 | 0.11 | 0.1092
2.721 | 0.065003 | 0.0645 | 0.070001 | 0.068687 | 0.075 | 0.075383 | 0.079996 | 0.080222 | 0.084999 | 0.084507 | 0.090004 | 0.090354 | 0.095006 | 0.095794 | 0.099997 | 0.10038 | 0.10499 | 0.10467 | 0.11 | 0.10912
2.7215 | 0.065003 | 0.064438 | 0.069997 | 0.068711 | 0.074998 | 0.075438 | 0.08 | 0.080231 | 0.085002 | 0.084406 | 0.090001 | 0.090354 | 0.095008 | 0.095704 | 0.099995 | 0.10047 | 0.105 | 0.10471 | 0.11 | 0.10908
2.722 | 0.065002 | 0.064403 | 0.069995 | 0.06879 | 0.074997 | 0.075484 | 0.080004 | 0.080197 | 0.085003 | 0.084303 | 0.089998 | 0.090432 | 0.095008 | 0.095631 | 0.099994 | 0.10055 | 0.105 | 0.10468 | 0.11 | 0.10912
2.7225 | 0.064997 | 0.064422 | 0.069993 | 0.06886 | 0.074999 | 0.075516 | 0.080005 | 0.080155 | 0.085 | 0.084251 | 0.089996 | 0.090535 | 0.095004 | 0.095602 | 0.099999 | 0.10058 | 0.105 | 0.10463 | 0.10999 | 0.1092
2.723 | 0.064994 | 0.064476 | 0.069995 | 0.068922 | 0.075003 | 0.075508 | 0.080004 | 0.080119 | 0.084996 | 0.084288 | 0.089996 | 0.090619 | 0.095 | 0.095657 | 0.1 | 0.10051 | 0.105 | 0.10457 | 0.10999 | 0.10927
2.7235 | 0.064993 | 0.064528 | 0.069999 | 0.068914 | 0.075006 | 0.075455 | 0.08 | 0.080115 | 0.084994 | 0.084377 | 0.09 | 0.090652 | 0.094998 | 0.095731 | 0.1 | 0.1004 | 0.105 | 0.10454 | 0.11 | 0.10933
2.724 | 0.064994 | 0.064568 | 0.070002 | 0.068844 | 0.075006 | 0.075399 | 0.079996 | 0.080146 | 0.084992 | 0.084463 | 0.090003 | 0.090584 | 0.094997 | 0.095798 | 0.1 | 0.10031 | 0.105 | 0.10456 | 0.11 | 0.10931
2.7245 | 0.064998 | 0.064573 | 0.070004 | 0.068758 | 0.075004 | 0.075365 | 0.079995 | 0.080183 | 0.084994 | 0.08453 | 0.090006 | 0.090471 | 0.095 | 0.09584 | 0.1 | 0.10029 | 0.10499 | 0.10462 | 0.11 | 0.10922
2.725 | 0.065002 | 0.06452 | 0.070002 | 0.068694 | 0.075001 | 0.075376 | 0.079995 | 0.080216 | 0.084998 | 0.084516 | 0.090005 | 0.090376 | 0.095005 | 0.095809 | 0.099997 | 0.10036 | 0.10499 | 0.10467 | 0.11 | 0.10914
2.7255 | 0.065003 | 0.06446 | 0.069998 | 0.068701 | 0.074998 | 0.075423 | 0.079999 | 0.080233 | 0.085002 | 0.084421 | 0.090002 | 0.090344 | 0.095007 | 0.095722 | 0.099996 | 0.10045 | 0.105 | 0.10471 | 0.11 | 0.10908
2.726 | 0.065002 | 0.064414 | 0.069995 | 0.068765 | 0.074997 | 0.075479 | 0.080003 | 0.08021 | 0.085003 | 0.084316 | 0.089998 | 0.09041 | 0.095008 | 0.095639 | 0.099995 | 0.10053 | 0.105 | 0.1047 | 0.11 | 0.1091
2.7265 | 0.064998 | 0.064417 | 0.069993 | 0.068847 | 0.074998 | 0.075514 | 0.080005 | 0.080166 | 0.085001 | 0.084243 | 0.089996 | 0.090509 | 0.095005 | 0.0956 | 0.099997 | 0.10058 | 0.105 | 0.10464 | 0.10999 | 0.10918
2.727 | 0.064995 | 0.064466 | 0.069995 | 0.068908 | 0.075002 | 0.075519 | 0.080004 | 0.080129 | 0.084997 | 0.08426 | 0.089996 | 0.0906 | 0.095001 | 0.095636 | 0.1 | 0.10054 | 0.105 | 0.10458 | 0.10999 | 0.10926
2.7275 | 0.064994 | 0.064522 | 0.069998 | 0.068924 | 0.075005 | 0.075475 | 0.080001 | 0.080112 | 0.084994 | 0.084348 | 0.089999 | 0.09065 | 0.094999 | 0.095708 | 0.1 | 0.10043 | 0.105 | 0.10454 | 0.11 | 0.10932
2.728 | 0.064992 | 0.06457 | 0.070002 | 0.06887 | 0.075006 | 0.075413 | 0.079997 | 0.080136 | 0.084992 | 0.08444 | 0.090002 | 0.090606 | 0.094997 | 0.09578 | 0.1 | 0.10033 | 0.105 | 0.10455 | 0.11 | 0.10933
2.7285 | 0.064997 | 0.064585 | 0.070004 | 0.068781 | 0.075005 | 0.075373 | 0.079996 | 0.080174 | 0.084994 | 0.084509 | 0.090005 | 0.09049 | 0.094999 | 0.09583 | 0.1 | 0.10028 | 0.10499 | 0.10461 | 0.11 | 0.10925
2.729 | 0.065002 | 0.064542 | 0.070002 | 0.06871 | 0.075002 | 0.075371 | 0.079995 | 0.08021 | 0.084997 | 0.084524 | 0.090005 | 0.090387 | 0.095004 | 0.095822 | 0.099998 | 0.10033 | 0.10499 | 0.10466 | 0.11 | 0.10916
2.7295 | 0.065003 | 0.06448 | 0.069999 | 0.068697 | 0.074999 | 0.075413 | 0.079998 | 0.080234 | 0.085001 | 0.084445 | 0.090003 | 0.090336 | 0.095007 | 0.09574 | 0.099996 | 0.10043 | 0.10499 | 0.1047 | 0.11 | 0.10909
2.73 | 0.065004 | 0.064427 | 0.069996 | 0.068755 | 0.074997 | 0.075467 | 0.080002 | 0.08022 | 0.085003 | 0.084338 | 0.089999 | 0.090382 | 0.095008 | 0.095663 | 0.099994 | 0.10051 | 0.105 | 0.10471 | 0.11 | 0.10909
2.7305 | 0.064999 | 0.064416 | 0.069994 | 0.06883 | 0.074998 | 0.075511 | 0.080004 | 0.080181 | 0.085002 | 0.084254 | 0.089996 | 0.090484 | 0.095006 | 0.095603 | 0.099997 | 0.10058 | 0.105 | 0.10466 | 0.11 | 0.10916
2.731 | 0.064996 | 0.064458 | 0.069994 | 0.068896 | 0.075001 | 0.075527 | 0.080005 | 0.080141 | 0.084998 | 0.084248 | 0.089996 | 0.090575 | 0.095002 | 0.09562 | 0.1 | 0.10056 | 0.105 | 0.1046 | 0.10999 | 0.10924
2.7315 | 0.064994 | 0.064514 | 0.069997 | 0.068933 | 0.075005 | 0.075496 | 0.080002 | 0.080116 | 0.084995 | 0.08432 | 0.089998 | 0.090644 | 0.094999 | 0.09569 | 0.1 | 0.10046 | 0.105 | 0.10455 | 0.10999 | 0.10931
2.732 | 0.064992 | 0.064564 | 0.070001 | 0.06889 | 0.075006 | 0.075434 | 0.079998 | 0.080132 | 0.084992 | 0.084416 | 0.090001 | 0.090625 | 0.094997 | 0.095764 | 0.10001 | 0.10036 | 0.105 | 0.10455 | 0.11 | 0.10933
2.7325 | 0.064996 | 0.064594 | 0.070003 | 0.068803 | 0.075005 | 0.075386 | 0.079996 | 0.08017 | 0.084993 | 0.084494 | 0.090005 | 0.09052 | 0.094998 | 0.095825 | 0.1 | 0.10029 | 0.10499 | 0.1046 | 0.11 | 0.10927
2.733 | 0.065001 | 0.064566 | 0.070003 | 0.068726 | 0.075003 | 0.075374 | 0.079995 | 0.080207 | 0.084996 | 0.084533 | 0.090006 | 0.090414 | 0.095003 | 0.095834 | 0.099999 | 0.10032 | 0.10499 | 0.10465 | 0.11 | 0.10918
2.7335 | 0.065003 | 0.064501 | 0.07 | 0.068695 | 0.074999 | 0.075408 | 0.079997 | 0.080236 | 0.085 | 0.084472 | 0.090003 | 0.090338 | 0.095006 | 0.095762 | 0.099996 | 0.10041 | 0.10499 | 0.1047 | 0.11 | 0.1091
2.734 | 0.065004 | 0.064445 | 0.069997 | 0.068734 | 0.074997 | 0.075461 | 0.08 | 0.080235 | 0.085003 | 0.084363 | 0.09 | 0.090358 | 0.095009 | 0.095676 | 0.099994 | 0.10049 | 0.105 | 0.10472 | 0.11 | 0.10909
2.7345 | 0.065 | 0.064421 | 0.069994 | 0.068816 | 0.074998 | 0.07551 | 0.080004 | 0.080196 | 0.085002 | 0.084273 | 0.089997 | 0.090454 | 0.095006 | 0.095612 | 0.099996 | 0.10057 | 0.105 | 0.10468 | 0.11 | 0.10915
2.735 | 0.064996 | 0.064456 | 0.069994 | 0.068887 | 0.075 | 0.075534 | 0.080005 | 0.080156 | 0.084999 | 0.084243 | 0.089996 | 0.090552 | 0.095003 | 0.095608 | 0.1 | 0.10058 | 0.105 | 0.10462 | 0.10999 | 0.10923
2.7355 | 0.064994 | 0.064509 | 0.069996 | 0.068936 | 0.075004 | 0.075514 | 0.080003 | 0.080125 | 0.084995 | 0.084302 | 0.089997 | 0.090628 | 0.095 | 0.095673 | 0.1 | 0.10049 | 0.105 | 0.10457 | 0.10999 | 0.1093
2.736 | 0.064992 | 0.06456 | 0.07 | 0.068913 | 0.075006 | 0.075454 | 0.079999 | 0.080131 | 0.084992 | 0.0844 | 0.09 | 0.09064 | 0.094997 | 0.095753 | 0.10001 | 0.10039 | 0.105 | 0.10455 | 0.11 | 0.10934
2.7365 | 0.064995 | 0.064595 | 0.070003 | 0.068829 | 0.075006 | 0.075402 | 0.079996 | 0.080167 | 0.084993 | 0.084481 | 0.090004 | 0.090549 | 0.094998 | 0.095807 | 0.1 | 0.1003 | 0.105 | 0.10459 | 0.11 | 0.1093
2.737 | 0.065 | 0.064585 | 0.070003 | 0.068749 | 0.075003 | 0.075381 | 0.079995 | 0.080204 | 0.084995 | 0.08454 | 0.090006 | 0.09044 | 0.095002 | 0.095838 | 0.1 | 0.10031 | 0.10499 | 0.10464 | 0.11 | 0.10921
2.7375 | 0.065003 | 0.064524 | 0.070001 | 0.068701 | 0.075 | 0.075404 | 0.079996 | 0.080235 | 0.085 | 0.084503 | 0.090004 | 0.090349 | 0.095006 | 0.095783 | 0.099997 | 0.10039 | 0.10499 | 0.10469 | 0.11 | 0.10913
2.738 | 0.065004 | 0.064465 | 0.069998 | 0.068729 | 0.074998 | 0.075457 | 0.079999 | 0.080244 | 0.085003 | 0.0844 | 0.090001 | 0.090352 | 0.095008 | 0.0957 | 0.099994 | 0.10048 | 0.105 | 0.10472 | 0.11 | 0.10909
2.7385 | 0.065001 | 0.064427 | 0.069994 | 0.068803 | 0.074997 | 0.075514 | 0.080003 | 0.080215 | 0.085002 | 0.084294 | 0.089998 | 0.090431 | 0.095007 | 0.09562 | 0.099995 | 0.10056 | 0.105 | 0.1047 | 0.11 | 0.10914
2.739 | 0.064997 | 0.064446 | 0.069994 | 0.068883 | 0.074999 | 0.075544 | 0.080005 | 0.080172 | 0.085 | 0.084245 | 0.089996 | 0.090534 | 0.095004 | 0.095602 | 0.099999 | 0.10059 | 0.105 | 0.10464 | 0.10999 | 0.10922
2.7395 | 0.064994 | 0.064498 | 0.069995 | 0.068938 | 0.075003 | 0.075533 | 0.080004 | 0.080135 | 0.084996 | 0.084287 | 0.089996 | 0.090613 | 0.095 | 0.095656 | 0.1 | 0.10052 | 0.105 | 0.10458 | 0.10999 | 0.10929
2.74 | 0.064992 | 0.064554 | 0.069998 | 0.068932 | 0.075005 | 0.075483 | 0.08 | 0.080131 | 0.084993 | 0.084379 | 0.089999 | 0.090649 | 0.094997 | 0.095732 | 0.1 | 0.10042 | 0.105 | 0.10455 | 0.10999 | 0.10934
2.7405 | 0.064994 | 0.064596 | 0.070002 | 0.068858 | 0.075006 | 0.075424 | 0.079997 | 0.080161 | 0.084993 | 0.084463 | 0.090003 | 0.090578 | 0.094998 | 0.095798 | 0.1 | 0.10032 | 0.105 | 0.10458 | 0.11 | 0.10932
2.741 | 0.064999 | 0.0646 | 0.070004 | 0.068775 | 0.075004 | 0.075392 | 0.079995 | 0.080201 | 0.084994 | 0.084533 | 0.090005 | 0.090468 | 0.095001 | 0.095839 | 0.1 | 0.10031 | 0.10499 | 0.10463 | 0.11 | 0.10924
2.7415 | 0.065002 | 0.064547 | 0.070002 | 0.068712 | 0.075001 | 0.0754 | 0.079995 | 0.080234 | 0.084998 | 0.084513 | 0.090005 | 0.090369 | 0.095005 | 0.095806 | 0.099997 | 0.10037 | 0.10499 | 0.10468 | 0.11 | 0.10915
2.742 | 0.065004 | 0.064485 | 0.069998 | 0.068714 | 0.074998 | 0.075453 | 0.079998 | 0.080252 | 0.085002 | 0.084416 | 0.090002 | 0.090339 | 0.095008 | 0.095719 | 0.099995 | 0.10046 | 0.10499 | 0.10472 | 0.11 | 0.10909
2.7425 | 0.065001 | 0.06444 | 0.069995 | 0.068794 | 0.074997 | 0.075506 | 0.080002 | 0.080231 | 0.085003 | 0.084317 | 0.089998 | 0.090414 | 0.095008 | 0.095641 | 0.099995 | 0.10054 | 0.105 | 0.10471 | 0.11 | 0.10912
2.743 | 0.064998 | 0.06444 | 0.069994 | 0.068865 | 0.074999 | 0.075547 | 0.080005 | 0.080191 | 0.085001 | 0.084244 | 0.089996 | 0.090515 | 0.095004 | 0.095604 | 0.099998 | 0.1006 | 0.105 | 0.10466 | 0.11 | 0.1092
2.7435 | 0.064995 | 0.06449 | 0.069995 | 0.068928 | 0.075002 | 0.075547 | 0.080004 | 0.080151 | 0.084997 | 0.084266 | 0.089996 | 0.090607 | 0.095001 | 0.09564 | 0.1 | 0.10055 | 0.105 | 0.1046 | 0.10999 | 0.10928
2.744 | 0.064992 | 0.064546 | 0.069997 | 0.068947 | 0.075005 | 0.075508 | 0.080001 | 0.080136 | 0.084993 | 0.084354 | 0.089998 | 0.090662 | 0.094998 | 0.095717 | 0.1 | 0.10045 | 0.105 | 0.10456 | 0.10999 | 0.10934
2.7445 | 0.064993 | 0.064592 | 0.070002 | 0.068887 | 0.075006 | 0.075443 | 0.079998 | 0.080159 | 0.084993 | 0.084443 | 0.090003 | 0.09062 | 0.094998 | 0.095783 | 0.1 | 0.10035 | 0.105 | 0.10457 | 0.11 | 0.10934
2.745 | 0.064998 | 0.064611 | 0.070004 | 0.068799 | 0.075005 | 0.075404 | 0.079996 | 0.080198 | 0.084994 | 0.08452 | 0.090005 | 0.090507 | 0.095 | 0.095843 | 0.1 | 0.10031 | 0.10499 | 0.10462 | 0.11 | 0.10927
2.7455 | 0.065001 | 0.064571 | 0.070002 | 0.068726 | 0.075002 | 0.075403 | 0.079995 | 0.080231 | 0.084998 | 0.08453 | 0.090005 | 0.090404 | 0.095004 | 0.095823 | 0.099998 | 0.10036 | 0.10499 | 0.10467 | 0.11 | 0.10917
2.746 | 0.065004 | 0.064507 | 0.07 | 0.068714 | 0.074999 | 0.075442 | 0.079997 | 0.080255 | 0.085001 | 0.084453 | 0.090003 | 0.090349 | 0.095007 | 0.095743 | 0.099995 | 0.10046 | 0.10499 | 0.10472 | 0.11 | 0.10911
2.7465 | 0.065002 | 0.064457 | 0.069996 | 0.06877 | 0.074997 | 0.075503 | 0.080001 | 0.080247 | 0.085003 | 0.084341 | 0.089999 | 0.090393 | 0.095008 | 0.095658 | 0.099995 | 0.10054 | 0.105 | 0.10472 | 0.11 | 0.10911
2.747 | 0.064999 | 0.064443 | 0.069994 | 0.068847 | 0.074998 | 0.075544 | 0.080004 | 0.080206 | 0.085001 | 0.084261 | 0.089997 | 0.090496 | 0.095005 | 0.095609 | 0.099997 | 0.1006 | 0.105 | 0.10468 | 0.11 | 0.10919
2.7475 | 0.064995 | 0.064485 | 0.069994 | 0.068914 | 0.075001 | 0.07556 | 0.080005 | 0.080166 | 0.084998 | 0.084258 | 0.089996 | 0.090589 | 0.095001 | 0.095627 | 0.1 | 0.10058 | 0.105 | 0.10462 | 0.10999 | 0.10927
2.748 | 0.064993 | 0.064543 | 0.069996 | 0.068953 | 0.075004 | 0.075528 | 0.080002 | 0.080142 | 0.084994 | 0.084332 | 0.089997 | 0.090655 | 0.094998 | 0.0957 | 0.1 | 0.10048 | 0.105 | 0.10457 | 0.10999 | 0.10934
2.7485 | 0.064993 | 0.064591 | 0.070001 | 0.068908 | 0.075006 | 0.075463 | 0.079998 | 0.080157 | 0.084993 | 0.084425 | 0.090001 | 0.090638 | 0.094997 | 0.095773 | 0.1 | 0.10038 | 0.105 | 0.10456 | 0.11 | 0.10936
2.749 | 0.064996 | 0.06462 | 0.070003 | 0.068821 | 0.075005 | 0.075418 | 0.079996 | 0.080194 | 0.084993 | 0.084506 | 0.090005 | 0.090535 | 0.094999 | 0.095834 | 0.1 | 0.10031 | 0.10499 | 0.10461 | 0.11 | 0.10929
2.7495 | 0.065001 | 0.064592 | 0.070003 | 0.068739 | 0.075003 | 0.075405 | 0.079995 | 0.080229 | 0.084996 | 0.084537 | 0.090006 | 0.090428 | 0.095003 | 0.095834 | 0.099999 | 0.10034 | 0.10499 | 0.10467 | 0.11 | 0.1092
2.75 | 0.065004 | 0.06453 | 0.070001 | 0.068704 | 0.074999 | 0.075438 | 0.079996 | 0.080258 | 0.085 | 0.084476 | 0.090004 | 0.090348 | 0.095007 | 0.09576 | 0.099996 | 0.10043 | 0.10499 | 0.10471 | 0.11 | 0.10912
2.7505 | 0.065003 | 0.064475 | 0.069996 | 0.068751 | 0.074997 | 0.075494 | 0.08 | 0.080259 | 0.085002 | 0.084373 | 0.09 | 0.090375 | 0.095008 | 0.095679 | 0.099995 | 0.10052 | 0.105 | 0.10473 | 0.11 | 0.10911
2.751 | 0.065 | 0.064448 | 0.069994 | 0.06883 | 0.074998 | 0.075542 | 0.080004 | 0.080222 | 0.085002 | 0.084283 | 0.089997 | 0.090469 | 0.095006 | 0.095613 | 0.099996 | 0.10059 | 0.105 | 0.1047 | 0.11 | 0.10918
2.7515 | 0.064996 | 0.064481 | 0.069994 | 0.068898 | 0.075 | 0.075564 | 0.080005 | 0.080181 | 0.084999 | 0.084254 | 0.089996 | 0.090564 | 0.095002 | 0.095615 | 0.1 | 0.1006 | 0.105 | 0.10463 | 0.10999 | 0.10926
2.752 | 0.064993 | 0.064538 | 0.069995 | 0.068952 | 0.075003 | 0.075543 | 0.080003 | 0.08015 | 0.084995 | 0.084317 | 0.089996 | 0.090642 | 0.094999 | 0.095684 | 0.1 | 0.10051 | 0.105 | 0.10458 | 0.10999 | 0.10933
2.7525 | 0.064993 | 0.064587 | 0.07 | 0.068928 | 0.075006 | 0.075483 | 0.079999 | 0.080153 | 0.084993 | 0.084409 | 0.090001 | 0.090652 | 0.094998 | 0.095755 | 0.10001 | 0.1004 | 0.105 | 0.10456 | 0.11 | 0.10937
2.753 | 0.064996 | 0.064624 | 0.070003 | 0.068846 | 0.075006 | 0.075429 | 0.079997 | 0.08019 | 0.084993 | 0.084493 | 0.090004 | 0.090559 | 0.094998 | 0.095821 | 0.1 | 0.10032 | 0.105 | 0.1046 | 0.11 | 0.10932
2.7535 | 0.065 | 0.064611 | 0.070003 | 0.068761 | 0.075003 | 0.075406 | 0.079995 | 0.080227 | 0.084995 | 0.084549 | 0.090006 | 0.090444 | 0.095002 | 0.095842 | 0.099999 | 0.10032 | 0.10499 | 0.10465 | 0.11 | 0.10923
2.754 | 0.065004 | 0.064551 | 0.070002 | 0.06871 | 0.075 | 0.075425 | 0.079995 | 0.080255 | 0.084999 | 0.084509 | 0.090005 | 0.090357 | 0.095006 | 0.095785 | 0.099996 | 0.10041 | 0.10499 | 0.1047 | 0.11 | 0.10915
2.7545 | 0.065003 | 0.064492 | 0.069997 | 0.068732 | 0.074998 | 0.075482 | 0.079999 | 0.080267 | 0.085002 | 0.084409 | 0.090001 | 0.090353 | 0.095008 | 0.095695 | 0.099995 | 0.1005 | 0.105 | 0.10474 | 0.11 | 0.10911
2.755 | 0.065001 | 0.064456 | 0.069995 | 0.068807 | 0.074998 | 0.075536 | 0.080003 | 0.080238 | 0.085002 | 0.084309 | 0.089998 | 0.090441 | 0.095007 | 0.095625 | 0.099995 | 0.10058 | 0.105 | 0.10471 | 0.11 | 0.10916
2.7555 | 0.064997 | 0.064472 | 0.069994 | 0.06888 | 0.074999 | 0.075565 | 0.080005 | 0.080194 | 0.085 | 0.084255 | 0.089996 | 0.09054 | 0.095003 | 0.095608 | 0.099999 | 0.10061 | 0.105 | 0.10465 | 0.10999 | 0.10924
2.756 | 0.064994 | 0.064526 | 0.069994 | 0.068938 | 0.075002 | 0.075557 | 0.080004 | 0.08016 | 0.084996 | 0.084298 | 0.089995 | 0.090621 | 0.094999 | 0.095661 | 0.1 | 0.10053 | 0.105 | 0.1046 | 0.10999 | 0.10932
2.7565 | 0.064993 | 0.064578 | 0.069999 | 0.068938 | 0.075005 | 0.075501 | 0.08 | 0.080153 | 0.084994 | 0.084389 | 0.089999 | 0.090656 | 0.094998 | 0.09574 | 0.1 | 0.10042 | 0.105 | 0.10456 | 0.11 | 0.10937
2.757 | 0.064995 | 0.06462 | 0.070003 | 0.068862 | 0.075006 | 0.075443 | 0.079997 | 0.080183 | 0.084993 | 0.084474 | 0.090004 | 0.090586 | 0.094998 | 0.095806 | 0.1 | 0.10033 | 0.105 | 0.10459 | 0.11 | 0.10934
2.7575 | 0.064999 | 0.064623 | 0.070004 | 0.068773 | 0.075004 | 0.075409 | 0.079995 | 0.080221 | 0.084994 | 0.084544 | 0.090006 | 0.090472 | 0.095001 | 0.095841 | 0.1 | 0.10032 | 0.10499 | 0.10465 | 0.11 | 0.10925
2.758 | 0.065003 | 0.064569 | 0.070003 | 0.068702 | 0.075001 | 0.075418 | 0.079995 | 0.080255 | 0.084998 | 0.084525 | 0.090006 | 0.090371 | 0.095005 | 0.0958 | 0.099997 | 0.10038 | 0.10499 | 0.1047 | 0.11 | 0.10916
2.7585 | 0.065003 | 0.064508 | 0.069998 | 0.068713 | 0.074998 | 0.075467 | 0.079998 | 0.080272 | 0.085001 | 0.084433 | 0.090002 | 0.090344 | 0.095007 | 0.095718 | 0.099995 | 0.10048 | 0.10499 | 0.10473 | 0.11 | 0.10912
2.759 | 0.065001 | 0.064461 | 0.069995 | 0.068781 | 0.074997 | 0.075523 | 0.080003 | 0.080253 | 0.085003 | 0.084331 | 0.089998 | 0.090418 | 0.095007 | 0.095641 | 0.099995 | 0.10056 | 0.105 | 0.10473 | 0.11 | 0.10915
2.7595 | 0.064998 | 0.064462 | 0.069994 | 0.068855 | 0.074999 | 0.075559 | 0.080005 | 0.08021 | 0.085001 | 0.084263 | 0.089996 | 0.090514 | 0.095004 | 0.095605 | 0.099998 | 0.10061 | 0.105 | 0.10467 | 0.10999 | 0.10923
2.76 | 0.064994 | 0.06451 | 0.069993 | 0.06892 | 0.075001 | 0.075556 | 0.080005 | 0.080173 | 0.084997 | 0.084285 | 0.089995 | 0.090605 | 0.095 | 0.095649 | 0.1 | 0.10056 | 0.105 | 0.10461 | 0.10999 | 0.1093
2.7605 | 0.064993 | 0.064566 | 0.069998 | 0.06894 | 0.075005 | 0.075514 | 0.080001 | 0.080157 | 0.084994 | 0.084372 | 0.089998 | 0.090655 | 0.094998 | 0.095717 | 0.1 | 0.10045 | 0.105 | 0.10457 | 0.11 | 0.10936
2.761 | 0.064994 | 0.064614 | 0.070002 | 0.06888 | 0.075006 | 0.075453 | 0.079998 | 0.08018 | 0.084993 | 0.084461 | 0.090003 | 0.090611 | 0.094998 | 0.09579 | 0.1 | 0.10036 | 0.105 | 0.10459 | 0.11 | 0.10936
2.7615 | 0.064998 | 0.064629 | 0.070004 | 0.06879 | 0.075005 | 0.075412 | 0.079996 | 0.080218 | 0.084994 | 0.084531 | 0.090006 | 0.090494 | 0.095 | 0.095842 | 0.1 | 0.10031 | 0.10499 | 0.10464 | 0.11 | 0.10928
2.762 | 0.065002 | 0.064585 | 0.070004 | 0.068717 | 0.075002 | 0.075407 | 0.079995 | 0.080252 | 0.084997 | 0.084543 | 0.090006 | 0.090392 | 0.095004 | 0.095825 | 0.099998 | 0.10037 | 0.10499 | 0.10469 | 0.11 | 0.10919
2.7625 | 0.065003 | 0.064523 | 0.069999 | 0.068699 | 0.074999 | 0.075452 | 0.079997 | 0.080279 | 0.085001 | 0.084463 | 0.090003 | 0.090336 | 0.095007 | 0.095738 | 0.099996 | 0.10046 | 0.10499 | 0.10473 | 0.11 | 0.10912
2.763 | 0.065002 | 0.064472 | 0.069996 | 0.068756 | 0.074998 | 0.075508 | 0.080002 | 0.080269 | 0.085003 | 0.084357 | 0.089999 | 0.090391 | 0.095007 | 0.095662 | 0.099995 | 0.10055 | 0.105 | 0.10474 | 0.11 | 0.10913
2.7635 | 0.064999 | 0.064457 | 0.069994 | 0.068828 | 0.074998 | 0.075551 | 0.080004 | 0.080227 | 0.085001 | 0.084271 | 0.089997 | 0.090489 | 0.095005 | 0.09561 | 0.099997 | 0.10061 | 0.105 | 0.10469 | 0.11 | 0.10921
2.764 | 0.064995 | 0.064498 | 0.069993 | 0.068896 | 0.075 | 0.075565 | 0.080005 | 0.080188 | 0.084998 | 0.084271 | 0.089995 | 0.090582 | 0.095001 | 0.095634 | 0.1 | 0.10059 | 0.105 | 0.10463 | 0.10999 | 0.10929
2.7645 | 0.064994 | 0.064553 | 0.069997 | 0.068932 | 0.075004 | 0.07553 | 0.080002 | 0.080163 | 0.084995 | 0.084341 | 0.089997 | 0.090649 | 0.094999 | 0.095705 | 0.1 | 0.10048 | 0.105 | 0.10458 | 0.10999 | 0.10936
2.765 | 0.064994 | 0.0646 | 0.070001 | 0.068893 | 0.075006 | 0.075469 | 0.079999 | 0.080177 | 0.084994 | 0.084435 | 0.090002 | 0.09063 | 0.094998 | 0.095779 | 0.1 | 0.10038 | 0.105 | 0.10459 | 0.11 | 0.10938
2.7655 | 0.064997 | 0.064629 | 0.070003 | 0.068808 | 0.075005 | 0.075421 | 0.079996 | 0.080214 | 0.084993 | 0.084517 | 0.090005 | 0.090529 | 0.094999 | 0.09584 | 0.1 | 0.10032 | 0.10499 | 0.10463 | 0.11 | 0.10931
2.766 | 0.065001 | 0.064599 | 0.070004 | 0.068718 | 0.075003 | 0.075406 | 0.079995 | 0.080249 | 0.084995 | 0.084545 | 0.090007 | 0.09041 | 0.095003 | 0.095837 | 0.099999 | 0.10035 | 0.10499 | 0.10469 | 0.11 | 0.10922
2.7665 | 0.065003 | 0.064538 | 0.07 | 0.06869 | 0.074999 | 0.075436 | 0.079996 | 0.080278 | 0.085 | 0.084483 | 0.090004 | 0.090344 | 0.095006 | 0.095766 | 0.099996 | 0.10044 | 0.10499 | 0.10473 | 0.11 | 0.10915
2.767 | 0.065003 | 0.064484 | 0.069997 | 0.068728 | 0.074997 | 0.075497 | 0.08 | 0.080278 | 0.085002 | 0.084378 | 0.09 | 0.090369 | 0.095008 | 0.095683 | 0.099995 | 0.10053 | 0.105 | 0.10476 | 0.11 | 0.10914
2.7675 | 0.065 | 0.064455 | 0.069994 | 0.068807 | 0.074998 | 0.075541 | 0.080004 | 0.080241 | 0.085002 | 0.084287 | 0.089997 | 0.090465 | 0.095006 | 0.095617 | 0.099997 | 0.1006 | 0.105 | 0.10472 | 0.11 | 0.1092
2.768 | 0.064996 | 0.064492 | 0.069992 | 0.068877 | 0.074999 | 0.075565 | 0.080005 | 0.080199 | 0.084999 | 0.084258 | 0.089995 | 0.090567 | 0.095002 | 0.095624 | 0.1 | 0.1006 | 0.105 | 0.10465 | 0.10999 | 0.10929
2.7685 | 0.064994 | 0.064543 | 0.069996 | 0.068927 | 0.075003 | 0.075542 | 0.080003 | 0.080168 | 0.084995 | 0.084317 | 0.089997 | 0.090637 | 0.094999 | 0.095688 | 0.1 | 0.10051 | 0.105 | 0.1046 | 0.10999 | 0.10936
2.769 | 0.064994 | 0.064595 | 0.07 | 0.068909 | 0.075006 | 0.075484 | 0.08 | 0.08017 | 0.084994 | 0.084411 | 0.090001 | 0.09065 | 0.094998 | 0.095765 | 0.1 | 0.10041 | 0.105 | 0.10459 | 0.11 | 0.10939
2.7695 | 0.064996 | 0.064631 | 0.070003 | 0.068826 | 0.075006 | 0.075431 | 0.079997 | 0.080204 | 0.084993 | 0.084496 | 0.090004 | 0.090557 | 0.094999 | 0.095824 | 0.1 | 0.10033 | 0.105 | 0.10462 | 0.11 | 0.10935
2.77 | 0.065 | 0.064618 | 0.070005 | 0.068743 | 0.075004 | 0.075403 | 0.079995 | 0.08024 | 0.084995 | 0.084548 | 0.090007 | 0.090444 | 0.095001 | 0.095847 | 0.1 | 0.10034 | 0.10499 | 0.10468 | 0.11 | 0.10925
2.7705 | 0.065002 | 0.064559 | 0.070001 | 0.068684 | 0.075 | 0.07543 | 0.079995 | 0.080275 | 0.084999 | 0.084507 | 0.090004 | 0.090353 | 0.095006 | 0.095791 | 0.099996 | 0.10042 | 0.10499 | 0.10473 | 0.11 | 0.10917
2.771 | 0.065003 | 0.064501 | 0.069997 | 0.068711 | 0.074998 | 0.075484 | 0.079999 | 0.080284 | 0.085002 | 0.084401 | 0.090001 | 0.090357 | 0.095008 | 0.095709 | 0.099995 | 0.10052 | 0.105 | 0.10476 | 0.11 | 0.10915
2.7715 | 0.065001 | 0.064463 | 0.069994 | 0.068788 | 0.074998 | 0.075538 | 0.080003 | 0.080255 | 0.085002 | 0.084304 | 0.089998 | 0.090439 | 0.095007 | 0.09563 | 0.099996 | 0.10059 | 0.105 | 0.10474 | 0.11 | 0.1092
2.772 | 0.064997 | 0.064481 | 0.069992 | 0.068858 | 0.074998 | 0.075567 | 0.080005 | 0.080213 | 0.085 | 0.084251 | 0.089995 | 0.090537 | 0.095003 | 0.095617 | 0.099998 | 0.10062 | 0.105 | 0.10468 | 0.10999 | 0.10928
2.7725 | 0.064995 | 0.064531 | 0.069994 | 0.068914 | 0.075002 | 0.075559 | 0.080004 | 0.080175 | 0.084996 | 0.084291 | 0.089996 | 0.090621 | 0.095 | 0.095671 | 0.1 | 0.10054 | 0.105 | 0.10462 | 0.10999 | 0.10935
2.773 | 0.064993 | 0.064587 | 0.069999 | 0.068918 | 0.075005 | 0.075508 | 0.08 | 0.080169 | 0.084994 | 0.084381 | 0.09 | 0.090658 | 0.094998 | 0.095748 | 0.1 | 0.10043 | 0.105 | 0.10459 | 0.11 | 0.1094
2.7735 | 0.064995 | 0.064625 | 0.070003 | 0.068846 | 0.075006 | 0.075449 | 0.079997 | 0.080198 | 0.084993 | 0.08447 | 0.090004 | 0.090586 | 0.094998 | 0.095809 | 0.1 | 0.10035 | 0.105 | 0.10462 | 0.11 | 0.10937
2.774 | 0.064998 | 0.064629 | 0.070005 | 0.06875 | 0.075005 | 0.075415 | 0.079995 | 0.080236 | 0.084994 | 0.084533 | 0.090007 | 0.090464 | 0.095 | 0.095845 | 0.1 | 0.10033 | 0.10499 | 0.10467 | 0.11 | 0.10928
2.7745 | 0.065002 | 0.064581 | 0.070002 | 0.068692 | 0.075001 | 0.075422 | 0.079995 | 0.080269 | 0.084998 | 0.084517 | 0.090005 | 0.090374 | 0.095005 | 0.095811 | 0.099997 | 0.10041 | 0.10499 | 0.10473 | 0.11 | 0.1092
2.775 | 0.065003 | 0.064519 | 0.069998 | 0.068694 | 0.074998 | 0.075474 | 0.079998 | 0.080288 | 0.085001 | 0.084426 | 0.090002 | 0.090346 | 0.095007 | 0.095727 | 0.099995 | 0.1005 | 0.105 | 0.10476 | 0.11 | 0.10915
2.7755 | 0.065001 | 0.06447 | 0.069995 | 0.068761 | 0.074998 | 0.07553 | 0.080002 | 0.080269 | 0.085003 | 0.08432 | 0.089998 | 0.090414 | 0.095007 | 0.095647 | 0.099995 | 0.10058 | 0.105 | 0.10475 | 0.11 | 0.10919
2.776 | 0.064998 | 0.064472 | 0.069993 | 0.068835 | 0.074997 | 0.075564 | 0.080005 | 0.080226 | 0.085001 | 0.084249 | 0.089995 | 0.090517 | 0.095004 | 0.095615 | 0.099997 | 0.10063 | 0.105 | 0.1047 | 0.10999 | 0.10927
2.7765 | 0.064995 | 0.064524 | 0.069994 | 0.068896 | 0.075001 | 0.075567 | 0.080005 | 0.080186 | 0.084997 | 0.084268 | 0.089996 | 0.090603 | 0.095001 | 0.095655 | 0.1 | 0.10057 | 0.105 | 0.10464 | 0.10999 | 0.10934
2.777 | 0.064994 | 0.064578 | 0.069998 | 0.06892 | 0.075005 | 0.075525 | 0.080001 | 0.08017 | 0.084994 | 0.084358 | 0.089999 | 0.090661 | 0.094999 | 0.095733 | 0.1 | 0.10047 | 0.105 | 0.1046 | 0.11 | 0.1094
2.7775 | 0.064994 | 0.064624 | 0.070002 | 0.068863 | 0.075006 | 0.075464 | 0.079998 | 0.080193 | 0.084993 | 0.084446 | 0.090003 | 0.090611 | 0.094998 | 0.095802 | 0.1 | 0.10037 | 0.105 | 0.10462 | 0.11 | 0.10939
2.778 | 0.064997 | 0.064641 | 0.070005 | 0.068776 | 0.075006 | 0.075421 | 0.079995 | 0.08023 | 0.084993 | 0.084518 | 0.090006 | 0.090503 | 0.094999 | 0.095853 | 0.1 | 0.10033 | 0.10499 | 0.10467 | 0.11 | 0.10931
2.7785 | 0.065001 | 0.064601 | 0.070003 | 0.068701 | 0.075002 | 0.075421 | 0.079995 | 0.080266 | 0.084997 | 0.084526 | 0.090005 | 0.090397 | 0.095004 | 0.095833 | 0.099998 | 0.10039 | 0.10499 | 0.10472 | 0.11 | 0.10922
2.779 | 0.065003 | 0.064538 | 0.069999 | 0.068685 | 0.074999 | 0.075466 | 0.079997 | 0.080292 | 0.085001 | 0.084453 | 0.090003 | 0.090349 | 0.095007 | 0.095752 | 0.099996 | 0.10048 | 0.10499 | 0.10477 | 0.11 | 0.10916
2.7795 | 0.065002 | 0.064487 | 0.069996 | 0.068743 | 0.074998 | 0.075522 | 0.080002 | 0.080284 | 0.085002 | 0.084346 | 0.089999 | 0.0904 | 0.095007 | 0.09567 | 0.099995 | 0.10057 | 0.105 | 0.10477 | 0.11 | 0.10918
2.78 | 0.064999 | 0.064474 | 0.069993 | 0.068818 | 0.074997 | 0.075563 | 0.080004 | 0.080244 | 0.085002 | 0.084267 | 0.089996 | 0.090501 | 0.095005 | 0.095618 | 0.099996 | 0.10063 | 0.105 | 0.10472 | 0.10999 | 0.10925
2.7805 | 0.064996 | 0.064516 | 0.069993 | 0.068885 | 0.075001 | 0.075576 | 0.080005 | 0.080201 | 0.084998 | 0.084259 | 0.089996 | 0.090589 | 0.095002 | 0.095642 | 0.1 | 0.1006 | 0.105 | 0.10466 | 0.10999 | 0.10933
2.781 | 0.064994 | 0.06457 | 0.069997 | 0.068922 | 0.075004 | 0.075547 | 0.080002 | 0.080176 | 0.084995 | 0.084343 | 0.089998 | 0.09066 | 0.094999 | 0.095715 | 0.1 | 0.1005 | 0.105 | 0.10461 | 0.10999 | 0.1094
2.7815 | 0.064994 | 0.064622 | 0.070001 | 0.068887 | 0.075006 | 0.075482 | 0.079998 | 0.080191 | 0.084993 | 0.084429 | 0.090002 | 0.090636 | 0.094998 | 0.095785 | 0.1 | 0.1004 | 0.105 | 0.10462 | 0.11 | 0.10941
2.782 | 0.064996 | 0.06465 | 0.070004 | 0.06879 | 0.075006 | 0.075435 | 0.079996 | 0.080227 | 0.084992 | 0.084511 | 0.090006 | 0.090529 | 0.094998 | 0.095843 | 0.1 | 0.10033 | 0.10499 | 0.10466 | 0.11 | 0.10933
2.7825 | 0.065 | 0.064626 | 0.070003 | 0.068719 | 0.075003 | 0.075419 | 0.079995 | 0.080263 | 0.084996 | 0.084546 | 0.090006 | 0.090424 | 0.095003 | 0.095847 | 0.099998 | 0.10037 | 0.10499 | 0.10472 | 0.11 | 0.10925
2.783 | 0.065003 | 0.064564 | 0.07 | 0.068684 | 0.075 | 0.075454 | 0.079997 | 0.080295 | 0.085 | 0.084489 | 0.090003 | 0.090351 | 0.095007 | 0.095776 | 0.099996 | 0.10046 | 0.10499 | 0.10476 | 0.11 | 0.10917
2.7835 | 0.065003 | 0.064511 | 0.069996 | 0.068729 | 0.074997 | 0.075512 | 0.080001 | 0.080294 | 0.085002 | 0.084379 | 0.09 | 0.090375 | 0.095008 | 0.095691 | 0.099995 | 0.10055 | 0.105 | 0.10478 | 0.11 | 0.10917
2.784 | 0.065 | 0.064483 | 0.069993 | 0.068803 | 0.074997 | 0.075559 | 0.080004 | 0.080257 | 0.085002 | 0.084291 | 0.089996 | 0.090476 | 0.095006 | 0.09563 | 0.099995 | 0.10062 | 0.105 | 0.10474 | 0.10999 | 0.10924
2.7845 | 0.064996 | 0.064513 | 0.069993 | 0.068874 | 0.075 | 0.075579 | 0.080005 | 0.080216 | 0.084999 | 0.084259 | 0.089996 | 0.090569 | 0.095003 | 0.095633 | 0.1 | 0.10062 | 0.105 | 0.10467 | 0.10999 | 0.10932
2.785 | 0.064994 | 0.064569 | 0.069996 | 0.068926 | 0.075004 | 0.075563 | 0.080003 | 0.080187 | 0.084996 | 0.084321 | 0.089997 | 0.090645 | 0.095 | 0.095697 | 0.1 | 0.10053 | 0.105 | 0.10462 | 0.10999 | 0.10939
2.7855 | 0.064994 | 0.06462 | 0.07 | 0.068908 | 0.075006 | 0.075502 | 0.079999 | 0.08019 | 0.084994 | 0.084415 | 0.090001 | 0.090655 | 0.094998 | 0.095774 | 0.10001 | 0.10043 | 0.105 | 0.10461 | 0.11 | 0.10942
2.786 | 0.064995 | 0.064655 | 0.070004 | 0.068828 | 0.075006 | 0.075445 | 0.079996 | 0.080223 | 0.084992 | 0.084498 | 0.090005 | 0.090564 | 0.094998 | 0.095837 | 0.1 | 0.10035 | 0.10499 | 0.10465 | 0.11 | 0.10936
2.7865 | 0.064999 | 0.064648 | 0.070003 | 0.068741 | 0.075003 | 0.075422 | 0.079995 | 0.080262 | 0.084995 | 0.084551 | 0.090006 | 0.09045 | 0.095002 | 0.095854 | 0.099999 | 0.10036 | 0.10499 | 0.10471 | 0.11 | 0.10927
2.787 | 0.065003 | 0.064588 | 0.070001 | 0.06869 | 0.075 | 0.075444 | 0.079996 | 0.080295 | 0.084999 | 0.084514 | 0.090004 | 0.090361 | 0.095006 | 0.095799 | 0.099996 | 0.10045 | 0.10499 | 0.10476 | 0.11 | 0.10919
2.7875 | 0.065003 | 0.064529 | 0.069997 | 0.068718 | 0.074998 | 0.075498 | 0.08 | 0.080305 | 0.085002 | 0.084411 | 0.09 | 0.090368 | 0.095008 | 0.095715 | 0.099995 | 0.10054 | 0.105 | 0.10478 | 0.11 | 0.10916
2.788 | 0.065001 | 0.06449 | 0.069994 | 0.06879 | 0.074996 | 0.075552 | 0.080003 | 0.080275 | 0.085003 | 0.084312 | 0.089997 | 0.090457 | 0.095007 | 0.095641 | 0.099994 | 0.10061 | 0.105 | 0.10476 | 0.11 | 0.10922
2.7885 | 0.064997 | 0.064507 | 0.069993 | 0.068864 | 0.074999 | 0.075581 | 0.080005 | 0.080231 | 0.085 | 0.084254 | 0.089996 | 0.090551 | 0.095003 | 0.095625 | 0.099999 | 0.10064 | 0.105 | 0.10469 | 0.10999 | 0.1093
2.789 | 0.064995 | 0.064563 | 0.069995 | 0.06892 | 0.075003 | 0.075576 | 0.080004 | 0.080196 | 0.084996 | 0.084299 | 0.089997 | 0.090633 | 0.095 | 0.095685 | 0.1 | 0.10056 | 0.105 | 0.10464 | 0.10999 | 0.10938
2.7895 | 0.064994 | 0.064613 | 0.069999 | 0.068924 | 0.075005 | 0.075523 | 0.08 | 0.08019 | 0.084994 | 0.084384 | 0.09 | 0.090661 | 0.094998 | 0.095761 | 0.10001 | 0.10045 | 0.105 | 0.10461 | 0.11 | 0.10942
2.79 | 0.064994 | 0.064655 | 0.070003 | 0.068843 | 0.075007 | 0.075462 | 0.079997 | 0.08022 | 0.084992 | 0.084469 | 0.090004 | 0.090581 | 0.094997 | 0.095823 | 0.1 | 0.10036 | 0.105 | 0.10464 | 0.11 | 0.10938
2.7905 | 0.064998 | 0.064663 | 0.070004 | 0.068764 | 0.075004 | 0.075429 | 0.079995 | 0.080258 | 0.084994 | 0.084538 | 0.090006 | 0.090473 | 0.095 | 0.095862 | 0.1 | 0.10035 | 0.10499 | 0.1047 | 0.11 | 0.10929
2.791 | 0.065002 | 0.064615 | 0.070002 | 0.068698 | 0.075001 | 0.07544 | 0.079995 | 0.080293 | 0.084998 | 0.084525 | 0.090005 | 0.090377 | 0.095005 | 0.095826 | 0.099997 | 0.10042 | 0.10499 | 0.10475 | 0.11 | 0.10921
2.7915 | 0.065003 | 0.064552 | 0.069998 | 0.068708 | 0.074998 | 0.075489 | 0.079998 | 0.080311 | 0.085002 | 0.08443 | 0.090001 | 0.090353 | 0.095008 | 0.095741 | 0.099995 | 0.10051 | 0.105 | 0.10479 | 0.11 | 0.10917
2.792 | 0.065002 | 0.064504 | 0.069994 | 0.068777 | 0.074996 | 0.075548 | 0.080002 | 0.08029 | 0.085003 | 0.084331 | 0.089997 | 0.09043 | 0.095008 | 0.095664 | 0.099994 | 0.1006 | 0.105 | 0.10477 | 0.11 | 0.10921
2.7925 | 0.064998 | 0.064504 | 0.069993 | 0.068849 | 0.074998 | 0.075583 | 0.080005 | 0.080246 | 0.085001 | 0.084256 | 0.089996 | 0.090527 | 0.095004 | 0.095629 | 0.099998 | 0.10064 | 0.105 | 0.10471 | 0.10999 | 0.10929
2.793 | 0.064995 | 0.064554 | 0.069994 | 0.068916 | 0.075002 | 0.07559 | 0.080005 | 0.08021 | 0.084997 | 0.084276 | 0.089996 | 0.090613 | 0.095001 | 0.095664 | 0.1 | 0.10059 | 0.105 | 0.10465 | 0.10999 | 0.10937
2.7935 | 0.064994 | 0.064608 | 0.069998 | 0.068936 | 0.075005 | 0.075546 | 0.080001 | 0.080193 | 0.084994 | 0.084359 | 0.089999 | 0.090665 | 0.094999 | 0.095743 | 0.1 | 0.10048 | 0.105 | 0.10462 | 0.11 | 0.10942
2.794 | 0.064993 | 0.064654 | 0.070003 | 0.068878 | 0.075007 | 0.075479 | 0.079998 | 0.080215 | 0.084992 | 0.08445 | 0.090003 | 0.090613 | 0.094997 | 0.095813 | 0.10001 | 0.10038 | 0.105 | 0.10464 | 0.11 | 0.10941
2.7945 | 0.064997 | 0.064676 | 0.070003 | 0.06879 | 0.075005 | 0.075444 | 0.079995 | 0.080255 | 0.084994 | 0.084521 | 0.090005 | 0.090502 | 0.094999 | 0.095861 | 0.1 | 0.10034 | 0.10499 | 0.10469 | 0.11 | 0.10933
2.795 | 0.065001 | 0.06464 | 0.070002 | 0.068718 | 0.075002 | 0.075442 | 0.079995 | 0.08029 | 0.084998 | 0.084535 | 0.090005 | 0.090394 | 0.095004 | 0.095847 | 0.099998 | 0.1004 | 0.10499 | 0.10474 | 0.11 | 0.10924
2.7955 | 0.065003 | 0.064575 | 0.069999 | 0.068706 | 0.074999 | 0.075483 | 0.079998 | 0.080313 | 0.085001 | 0.084454 | 0.090002 | 0.090349 | 0.095007 | 0.095765 | 0.099996 | 0.10049 | 0.10499 | 0.10478 | 0.11 | 0.10918
2.796 | 0.065003 | 0.064524 | 0.069995 | 0.068762 | 0.074996 | 0.075543 | 0.080001 | 0.080303 | 0.085003 | 0.084349 | 0.089998 | 0.090405 | 0.095008 | 0.095682 | 0.099994 | 0.10058 | 0.105 | 0.10479 | 0.11 | 0.10921
2.7965 | 0.064999 | 0.064508 | 0.069994 | 0.06884 | 0.074998 | 0.075584 | 0.080004 | 0.080262 | 0.085001 | 0.084264 | 0.089997 | 0.090503 | 0.095005 | 0.095631 | 0.099997 | 0.10064 | 0.105 | 0.10473 | 0.10999 | 0.10928
2.797 | 0.064996 | 0.064549 | 0.069994 | 0.068909 | 0.075001 | 0.075599 | 0.080005 | 0.080222 | 0.084998 | 0.084261 | 0.089996 | 0.090595 | 0.095001 | 0.095658 | 0.1 | 0.10061 | 0.105 | 0.10467 | 0.10999 | 0.10936
2.7975 | 0.064994 | 0.064608 | 0.069997 | 0.068942 | 0.075005 | 0.075568 | 0.080002 | 0.080197 | 0.084995 | 0.084339 | 0.089998 | 0.090657 | 0.094999 | 0.095725 | 0.1 | 0.10051 | 0.105 | 0.10463 | 0.11 | 0.10942
2.798 | 0.064993 | 0.06465 | 0.070001 | 0.068897 | 0.075007 | 0.075507 | 0.079999 | 0.080212 | 0.084993 | 0.084424 | 0.090002 | 0.090627 | 0.094997 | 0.095792 | 0.10001 | 0.10041 | 0.105 | 0.10463 | 0.11 | 0.10943
2.7985 | 0.064996 | 0.064683 | 0.070003 | 0.068818 | 0.075005 | 0.07546 | 0.079996 | 0.080249 | 0.084993 | 0.084503 | 0.090005 | 0.090526 | 0.094999 | 0.095855 | 0.1 | 0.10035 | 0.10499 | 0.10468 | 0.11 | 0.10936
2.799 | 0.065001 | 0.064661 | 0.070003 | 0.06874 | 0.075002 | 0.075448 | 0.079995 | 0.080286 | 0.084996 | 0.084538 | 0.090006 | 0.090418 | 0.095003 | 0.095856 | 0.099998 | 0.10039 | 0.10499 | 0.10474 | 0.11 | 0.10927
2.7995 | 0.065003 | 0.064599 | 0.07 | 0.068703 | 0.074999 | 0.07548 | 0.079997 | 0.080315 | 0.085 | 0.084479 | 0.090003 | 0.090349 | 0.095007 | 0.095782 | 0.099996 | 0.10048 | 0.10499 | 0.10479 | 0.11 | 0.1092
2.8 | 0.065003 | 0.064543 | 0.069996 | 0.068751 | 0.074997 | 0.075536 | 0.08 | 0.080314 | 0.085003 | 0.084373 | 0.089999 | 0.090385 | 0.095008 | 0.095698 | 0.099994 | 0.10057 | 0.105 | 0.1048 | 0.11 | 0.1092
2.8005 | 0.065 | 0.064512 | 0.069994 | 0.068827 | 0.074998 | 0.075587 | 0.080004 | 0.080275 | 0.085002 | 0.084282 | 0.089997 | 0.090481 | 0.095006 | 0.095635 | 0.099996 | 0.10064 | 0.105 | 0.10476 | 0.11 | 0.10926
2.801 | 0.064996 | 0.064541 | 0.069994 | 0.068895 | 0.075 | 0.075607 | 0.080005 | 0.080234 | 0.084999 | 0.084253 | 0.089996 | 0.090573 | 0.095002 | 0.095636 | 0.1 | 0.10064 | 0.105 | 0.10469 | 0.10999 | 0.10934
2.8015 | 0.064994 | 0.064594 | 0.069996 | 0.068947 | 0.075004 | 0.075589 | 0.080003 | 0.080203 | 0.084995 | 0.08431 | 0.089997 | 0.09065 | 0.094999 | 0.095708 | 0.1 | 0.10055 | 0.105 | 0.10464 | 0.10999 | 0.10941
2.802 | 0.064993 | 0.064647 | 0.07 | 0.068928 | 0.075007 | 0.075528 | 0.08 | 0.080207 | 0.084993 | 0.084404 | 0.090001 | 0.090653 | 0.094997 | 0.095781 | 0.10001 | 0.10044 | 0.105 | 0.10463 | 0.11 | 0.10944
2.8025 | 0.064995 | 0.064685 | 0.070003 | 0.068841 | 0.075006 | 0.075477 | 0.079996 | 0.080242 | 0.084993 | 0.084487 | 0.090004 | 0.090557 | 0.094998 | 0.095841 | 0.1 | 0.10037 | 0.10499 | 0.10467 | 0.11 | 0.10937
2.803 | 0.064999 | 0.064676 | 0.070003 | 0.068761 | 0.075003 | 0.075451 | 0.079995 | 0.080281 | 0.084995 | 0.084536 | 0.090006 | 0.090447 | 0.095002 | 0.095863 | 0.099999 | 0.10038 | 0.10499 | 0.10473 | 0.11 | 0.10928
2.8035 | 0.065002 | 0.064619 | 0.07 | 0.068704 | 0.075 | 0.075475 | 0.079996 | 0.080313 | 0.085 | 0.084498 | 0.090004 | 0.090363 | 0.095006 | 0.095806 | 0.099996 | 0.10046 | 0.10499 | 0.10478 | 0.11 | 0.10921
2.804 | 0.065004 | 0.06456 | 0.069997 | 0.06873 | 0.074997 | 0.07553 | 0.079999 | 0.080323 | 0.085002 | 0.084398 | 0.09 | 0.090372 | 0.095008 | 0.095721 | 0.099994 | 0.10056 | 0.105 | 0.1048 | 0.11 | 0.10919
2.8045 | 0.065001 | 0.064517 | 0.069994 | 0.068804 | 0.074997 | 0.075583 | 0.080003 | 0.080291 | 0.085002 | 0.084298 | 0.089998 | 0.090455 | 0.095007 | 0.095646 | 0.099995 | 0.10063 | 0.105 | 0.10477 | 0.11 | 0.10925
2.805 | 0.064998 | 0.064532 | 0.069994 | 0.068878 | 0.074999 | 0.075612 | 0.080005 | 0.080249 | 0.085 | 0.084248 | 0.089996 | 0.090556 | 0.095003 | 0.095637 | 0.1 | 0.10066 | 0.105 | 0.10471 | 0.10999 | 0.10933
2.8055 | 0.064995 | 0.064584 | 0.069995 | 0.068934 | 0.075003 | 0.075606 | 0.080004 | 0.080213 | 0.084996 | 0.08429 | 0.089997 | 0.090638 | 0.095 | 0.095686 | 0.1 | 0.10058 | 0.105 | 0.10466 | 0.10999 | 0.1094
2.806 | 0.064993 | 0.064638 | 0.069999 | 0.068932 | 0.075006 | 0.075552 | 0.080001 | 0.080207 | 0.084993 | 0.084376 | 0.089999 | 0.090661 | 0.094998 | 0.095761 | 0.10001 | 0.10047 | 0.105 | 0.10463 | 0.11 | 0.10944
2.8065 | 0.064994 | 0.064682 | 0.070002 | 0.068866 | 0.075006 | 0.075491 | 0.079997 | 0.080239 | 0.084993 | 0.084463 | 0.090004 | 0.090586 | 0.094998 | 0.095827 | 0.1 | 0.10039 | 0.105 | 0.10466 | 0.11 | 0.1094
2.807 | 0.064998 | 0.064691 | 0.070003 | 0.068779 | 0.075004 | 0.075461 | 0.079995 | 0.080278 | 0.084994 | 0.084537 | 0.090006 | 0.090475 | 0.095001 | 0.095866 | 0.1 | 0.10037 | 0.10499 | 0.10472 | 0.11 | 0.10931
2.8075 | 0.065002 | 0.064642 | 0.070002 | 0.068716 | 0.075001 | 0.075471 | 0.079995 | 0.080311 | 0.084999 | 0.084518 | 0.090005 | 0.090383 | 0.095005 | 0.095823 | 0.099997 | 0.10045 | 0.10499 | 0.10477 | 0.11 | 0.10922
2.808 | 0.065004 | 0.064581 | 0.069998 | 0.068723 | 0.074997 | 0.075519 | 0.079997 | 0.08033 | 0.085002 | 0.084427 | 0.090001 | 0.090362 | 0.095008 | 0.095742 | 0.099994 | 0.10055 | 0.10499 | 0.1048 | 0.11 | 0.10918
2.8085 | 0.065002 | 0.064531 | 0.069995 | 0.06879 | 0.074997 | 0.075575 | 0.080002 | 0.080308 | 0.085003 | 0.084324 | 0.089998 | 0.090436 | 0.095007 | 0.095662 | 0.099995 | 0.10063 | 0.105 | 0.10479 | 0.11 | 0.10923
2.809 | 0.064998 | 0.064531 | 0.069994 | 0.068868 | 0.074999 | 0.075612 | 0.080005 | 0.080265 | 0.085001 | 0.084254 | 0.089996 | 0.090535 | 0.095004 | 0.095629 | 0.099998 | 0.10067 | 0.105 | 0.10473 | 0.10999 | 0.10931
2.8095 | 0.064995 | 0.064578 | 0.069994 | 0.06893 | 0.075002 | 0.075616 | 0.080005 | 0.080228 | 0.084997 | 0.084279 | 0.089996 | 0.090622 | 0.095001 | 0.095673 | 0.1 | 0.10061 | 0.105 | 0.10467 | 0.10999 | 0.10938
2.81 | 0.064993 | 0.064631 | 0.069998 | 0.068952 | 0.075006 | 0.075569 | 0.080002 | 0.08021 | 0.084994 | 0.084368 | 0.089998 | 0.090669 | 0.094998 | 0.095751 | 0.10001 | 0.1005 | 0.105 | 0.10463 | 0.11 | 0.10943
2.8105 | 0.064993 | 0.064678 | 0.070001 | 0.068889 | 0.075006 | 0.075511 | 0.079998 | 0.080236 | 0.084993 | 0.084455 | 0.090003 | 0.090617 | 0.094998 | 0.095813 | 0.1 | 0.10041 | 0.105 | 0.10466 | 0.11 | 0.10942
2.811 | 0.064997 | 0.064698 | 0.070004 | 0.068805 | 0.075005 | 0.075471 | 0.079996 | 0.080276 | 0.084994 | 0.084524 | 0.090005 | 0.090509 | 0.095 | 0.095869 | 0.1 | 0.10037 | 0.10499 | 0.10471 | 0.11 | 0.10933
2.8115 | 0.065001 | 0.064662 | 0.070002 | 0.068728 | 0.075002 | 0.07547 | 0.079995 | 0.080311 | 0.084998 | 0.084542 | 0.090005 | 0.090402 | 0.095004 | 0.095848 | 0.099998 | 0.10043 | 0.10499 | 0.10476 | 0.11 | 0.10925
2.812 | 0.065003 | 0.0646 | 0.069999 | 0.068712 | 0.074998 | 0.075514 | 0.079996 | 0.080336 | 0.085001 | 0.084463 | 0.090002 | 0.090359 | 0.095007 | 0.095768 | 0.099994 | 0.10053 | 0.10499 | 0.10481 | 0.11 | 0.10919
2.8125 | 0.065003 | 0.064544 | 0.069996 | 0.068768 | 0.074997 | 0.075571 | 0.080001 | 0.080326 | 0.085003 | 0.084355 | 0.089999 | 0.090413 | 0.095008 | 0.095687 | 0.099995 | 0.10061 | 0.105 | 0.1048 | 0.11 | 0.10921
2.813 | 0.064999 | 0.06453 | 0.069994 | 0.068849 | 0.074998 | 0.075614 | 0.080004 | 0.080284 | 0.085001 | 0.084274 | 0.089997 | 0.090515 | 0.095005 | 0.095637 | 0.099998 | 0.10067 | 0.105 | 0.10475 | 0.11 | 0.10929
2.8135 | 0.064996 | 0.064566 | 0.069994 | 0.068914 | 0.075001 | 0.075628 | 0.080005 | 0.080243 | 0.084998 | 0.08427 | 0.089996 | 0.090608 | 0.095001 | 0.095662 | 0.1 | 0.10064 | 0.105 | 0.10469 | 0.10999 | 0.10937
2.814 | 0.064993 | 0.064622 | 0.069996 | 0.068946 | 0.075005 | 0.075594 | 0.080003 | 0.080218 | 0.084994 | 0.084345 | 0.089997 | 0.090664 | 0.094998 | 0.095732 | 0.10001 | 0.10053 | 0.105 | 0.10465 | 0.10999 | 0.10943
2.8145 | 0.064993 | 0.06467 | 0.070001 | 0.068914 | 0.075006 | 0.075534 | 0.079998 | 0.080233 | 0.084993 | 0.08444 | 0.090002 | 0.090646 | 0.094998 | 0.095806 | 0.1 | 0.10043 | 0.105 | 0.10465 | 0.11 | 0.10944
2.815 | 0.064996 | 0.064703 | 0.070003 | 0.068825 | 0.075006 | 0.075485 | 0.079996 | 0.080271 | 0.084993 | 0.084521 | 0.090005 | 0.090543 | 0.094999 | 0.095861 | 0.1 | 0.10037 | 0.10499 | 0.1047 | 0.11 | 0.10936
2.8155 | 0.065 | 0.064678 | 0.070003 | 0.068747 | 0.075002 | 0.075472 | 0.079995 | 0.080307 | 0.084997 | 0.084554 | 0.090006 | 0.090433 | 0.095004 | 0.095859 | 0.099998 | 0.10042 | 0.10499 | 0.10476 | 0.11 | 0.10927
2.816 | 0.065003 | 0.064617 | 0.07 | 0.068713 | 0.074999 | 0.075506 | 0.079995 | 0.080336 | 0.085 | 0.084492 | 0.090003 | 0.090369 | 0.095006 | 0.095793 | 0.099995 | 0.10051 | 0.10499 | 0.1048 | 0.11 | 0.1092
2.8165 | 0.065003 | 0.064558 | 0.069996 | 0.06875 | 0.074997 | 0.075562 | 0.08 | 0.080335 | 0.085003 | 0.084381 | 0.09 | 0.090396 | 0.095008 | 0.095705 | 0.099995 | 0.1006 | 0.105 | 0.10481 | 0.11 | 0.10921
2.817 | 0.065 | 0.064527 | 0.069994 | 0.068829 | 0.074998 | 0.075612 | 0.080004 | 0.080299 | 0.085002 | 0.084298 | 0.089997 | 0.090496 | 0.095006 | 0.095641 | 0.099997 | 0.10067 | 0.105 | 0.10477 | 0.11 | 0.10928
2.8175 | 0.064996 | 0.064554 | 0.069994 | 0.068898 | 0.075 | 0.075633 | 0.080005 | 0.080256 | 0.084999 | 0.084268 | 0.089996 | 0.090588 | 0.095002 | 0.095653 | 0.1 | 0.10066 | 0.105 | 0.10471 | 0.10999 | 0.10936
2.818 | 0.064994 | 0.064607 | 0.069996 | 0.068949 | 0.075004 | 0.075611 | 0.080004 | 0.080221 | 0.084995 | 0.084331 | 0.089996 | 0.090666 | 0.094999 | 0.095724 | 0.1 | 0.10056 | 0.105 | 0.10466 | 0.10999 | 0.10943
2.8185 | 0.064993 | 0.064659 | 0.07 | 0.06893 | 0.075006 | 0.075555 | 0.079999 | 0.080228 | 0.084993 | 0.08442 | 0.090001 | 0.090669 | 0.094998 | 0.095792 | 0.10001 | 0.10046 | 0.105 | 0.10465 | 0.11 | 0.10945
2.819 | 0.064995 | 0.064701 | 0.070003 | 0.068851 | 0.075006 | 0.075502 | 0.079997 | 0.080263 | 0.084993 | 0.084512 | 0.090004 | 0.090578 | 0.094999 | 0.095852 | 0.1 | 0.10039 | 0.10499 | 0.10469 | 0.11 | 0.10939
2.8195 | 0.064999 | 0.064691 | 0.070003 | 0.06877 | 0.075003 | 0.075477 | 0.079995 | 0.080301 | 0.084995 | 0.084559 | 0.090006 | 0.090462 | 0.095002 | 0.095874 | 0.099999 | 0.10041 | 0.10499 | 0.10475 | 0.11 | 0.1093
2.82 | 0.065002 | 0.064634 | 0.070001 | 0.068712 | 0.074999 | 0.075501 | 0.079994 | 0.080333 | 0.084999 | 0.084516 | 0.090004 | 0.090382 | 0.095006 | 0.095811 | 0.099996 | 0.10049 | 0.10499 | 0.1048 | 0.11 | 0.10923
2.8205 | 0.065003 | 0.064578 | 0.069997 | 0.068731 | 0.074998 | 0.075554 | 0.079999 | 0.080343 | 0.085002 | 0.08441 | 0.090001 | 0.090388 | 0.095008 | 0.095724 | 0.099995 | 0.10058 | 0.105 | 0.10482 | 0.11 | 0.10921
2.821 | 0.065001 | 0.064534 | 0.069995 | 0.068807 | 0.074998 | 0.075606 | 0.080003 | 0.080313 | 0.085003 | 0.084316 | 0.089998 | 0.090476 | 0.095007 | 0.095654 | 0.099996 | 0.10066 | 0.105 | 0.1048 | 0.11 | 0.10927
2.8215 | 0.064997 | 0.064548 | 0.069994 | 0.068881 | 0.074999 | 0.075639 | 0.080005 | 0.08027 | 0.085 | 0.084259 | 0.089996 | 0.090575 | 0.095003 | 0.095643 | 0.1 | 0.10068 | 0.105 | 0.10473 | 0.10999 | 0.10935
2.822 | 0.064994 | 0.064597 | 0.069995 | 0.068933 | 0.075003 | 0.075632 | 0.080005 | 0.080231 | 0.084996 | 0.084307 | 0.089996 | 0.090651 | 0.095 | 0.095698 | 0.1 | 0.10059 | 0.105 | 0.10468 | 0.10999 | 0.10942
2.8225 | 0.064993 | 0.064654 | 0.069998 | 0.068944 | 0.075005 | 0.075575 | 0.08 | 0.080225 | 0.084994 | 0.0844 | 0.089999 | 0.090689 | 0.094998 | 0.095778 | 0.1 | 0.10049 | 0.105 | 0.10466 | 0.11 | 0.10946
2.823 | 0.064995 | 0.064697 | 0.070002 | 0.068875 | 0.075006 | 0.075516 | 0.079997 | 0.080256 | 0.084993 | 0.084487 | 0.090004 | 0.090613 | 0.094998 | 0.095841 | 0.1 | 0.10041 | 0.105 | 0.10469 | 0.11 | 0.10942
2.8235 | 0.064998 | 0.064704 | 0.070004 | 0.068786 | 0.075004 | 0.075482 | 0.079995 | 0.080295 | 0.084995 | 0.084552 | 0.090006 | 0.090502 | 0.095001 | 0.095877 | 0.1 | 0.1004 | 0.10499 | 0.10474 | 0.11 | 0.10933
2.824 | 0.065002 | 0.064656 | 0.070002 | 0.06872 | 0.075 | 0.075493 | 0.079994 | 0.080328 | 0.084998 | 0.084536 | 0.090005 | 0.09041 | 0.095005 | 0.095836 | 0.099996 | 0.10048 | 0.10499 | 0.10479 | 0.11 | 0.10925
2.8245 | 0.065003 | 0.064592 | 0.069998 | 0.068719 | 0.074998 | 0.075538 | 0.079998 | 0.080347 | 0.085001 | 0.08444 | 0.090002 | 0.090386 | 0.095007 | 0.09575 | 0.099995 | 0.10057 | 0.10499 | 0.10483 | 0.11 | 0.10921
2.825 | 0.065001 | 0.064543 | 0.069995 | 0.068786 | 0.074998 | 0.075596 | 0.080003 | 0.080325 | 0.085003 | 0.084337 | 0.089998 | 0.09046 | 0.095007 | 0.095672 | 0.099995 | 0.10065 | 0.105 | 0.10481 | 0.11 | 0.10926
2.8255 | 0.064998 | 0.064544 | 0.069994 | 0.068864 | 0.074999 | 0.075633 | 0.080005 | 0.080282 | 0.085001 | 0.084269 | 0.089996 | 0.090559 | 0.095004 | 0.095641 | 0.099999 | 0.10069 | 0.105 | 0.10475 | 0.10999 | 0.10934
2.826 | 0.064995 | 0.064588 | 0.069994 | 0.068926 | 0.075002 | 0.075632 | 0.080006 | 0.080242 | 0.084997 | 0.084291 | 0.089995 | 0.090645 | 0.095 | 0.095687 | 0.1 | 0.10062 | 0.105 | 0.10469 | 0.10999 | 0.10941
2.8265 | 0.064993 | 0.064646 | 0.069998 | 0.068944 | 0.075005 | 0.075589 | 0.080001 | 0.080226 | 0.084994 | 0.084374 | 0.089998 | 0.090691 | 0.094998 | 0.095759 | 0.1 | 0.10052 | 0.105 | 0.10466 | 0.11 | 0.10946
2.827 | 0.064994 | 0.064691 | 0.070001 | 0.068892 | 0.075006 | 0.075529 | 0.079998 | 0.080248 | 0.084993 | 0.084465 | 0.090003 | 0.090646 | 0.094998 | 0.095827 | 0.1 | 0.10043 | 0.105 | 0.10468 | 0.11 | 0.10944
2.8275 | 0.064997 | 0.064712 | 0.070004 | 0.068802 | 0.075005 | 0.075489 | 0.079996 | 0.080287 | 0.084994 | 0.084533 | 0.090005 | 0.090529 | 0.095 | 0.095876 | 0.1 | 0.1004 | 0.10499 | 0.10474 | 0.11 | 0.10935
2.828 | 0.065001 | 0.064675 | 0.070003 | 0.068728 | 0.075001 | 0.075487 | 0.079994 | 0.080323 | 0.084997 | 0.084546 | 0.090006 | 0.090425 | 0.095004 | 0.095848 | 0.099997 | 0.10046 | 0.10499 | 0.10479 | 0.11 | 0.10927
2.8285 | 0.065003 | 0.064611 | 0.069999 | 0.068708 | 0.074999 | 0.075526 | 0.079997 | 0.080346 | 0.085001 | 0.084462 | 0.090002 | 0.090377 | 0.095007 | 0.095765 | 0.099995 | 0.10056 | 0.10499 | 0.10483 | 0.11 | 0.10921
2.829 | 0.065003 | 0.064556 | 0.069996 | 0.068769 | 0.074998 | 0.075585 | 0.080002 | 0.080335 | 0.085003 | 0.084357 | 0.089999 | 0.090432 | 0.095008 | 0.095685 | 0.099995 | 0.10064 | 0.105 | 0.10483 | 0.11 | 0.10924
2.8295 | 0.064999 | 0.06454 | 0.069994 | 0.068842 | 0.074998 | 0.075628 | 0.080004 | 0.080294 | 0.085001 | 0.084276 | 0.089997 | 0.090531 | 0.095005 | 0.095635 | 0.099998 | 0.10069 | 0.105 | 0.10478 | 0.10999 | 0.10932
2.83 | 0.064996 | 0.064577 | 0.069993 | 0.068905 | 0.075001 | 0.075639 | 0.080006 | 0.080252 | 0.084998 | 0.084271 | 0.089995 | 0.090614 | 0.095001 | 0.095661 | 0.1 | 0.10065 | 0.105 | 0.10472 | 0.10999 | 0.10939
2.8305 | 0.064994 | 0.064632 | 0.069996 | 0.06895 | 0.075004 | 0.075606 | 0.080002 | 0.080226 | 0.084995 | 0.084348 | 0.089997 | 0.090684 | 0.094999 | 0.095736 | 0.1 | 0.10055 | 0.105 | 0.10467 | 0.10999 | 0.10945
2.831 | 0.064993 | 0.064682 | 0.070001 | 0.068914 | 0.075006 | 0.075544 | 0.079999 | 0.08024 | 0.084993 | 0.084437 | 0.090002 | 0.09066 | 0.094998 | 0.095808 | 0.1 | 0.10045 | 0.105 | 0.10468 | 0.11 | 0.10946
2.8315 | 0.064997 | 0.064713 | 0.070003 | 0.068829 | 0.075005 | 0.075498 | 0.079996 | 0.080278 | 0.084993 | 0.084514 | 0.090005 | 0.090553 | 0.095 | 0.095864 | 0.1 | 0.1004 | 0.10499 | 0.10473 | 0.11 | 0.10938
2.832 | 0.065 | 0.064692 | 0.070004 | 0.068749 | 0.075003 | 0.075483 | 0.079994 | 0.080315 | 0.084995 | 0.084551 | 0.090006 | 0.090446 | 0.095003 | 0.095862 | 0.099998 | 0.10045 | 0.10499 | 0.10478 | 0.11 | 0.10929
2.8325 | 0.065003 | 0.06463 | 0.07 | 0.068708 | 0.074999 | 0.075517 | 0.079996 | 0.080343 | 0.085 | 0.084483 | 0.090003 | 0.090377 | 0.095006 | 0.095788 | 0.099996 | 0.10054 | 0.10499 | 0.10483 | 0.11 | 0.10923
2.833 | 0.065003 | 0.064571 | 0.069997 | 0.06875 | 0.074998 | 0.075572 | 0.080001 | 0.080343 | 0.085003 | 0.084378 | 0.09 | 0.090409 | 0.095008 | 0.095703 | 0.099995 | 0.10062 | 0.105 | 0.10484 | 0.11 | 0.10923
2.8335 | 0.065 | 0.06454 | 0.069994 | 0.068824 | 0.074998 | 0.07562 | 0.080004 | 0.080306 | 0.085002 | 0.084289 | 0.089997 | 0.090502 | 0.095006 | 0.095641 | 0.099997 | 0.10069 | 0.105 | 0.1048 | 0.11 | 0.1093
2.834 | 0.064997 | 0.06457 | 0.069993 | 0.068893 | 0.075 | 0.075638 | 0.080006 | 0.080262 | 0.084999 | 0.084263 | 0.089995 | 0.090595 | 0.095002 | 0.095654 | 0.1 | 0.10068 | 0.105 | 0.10473 | 0.10999 | 0.10938
2.8345 | 0.064994 | 0.064621 | 0.069995 | 0.06894 | 0.075004 | 0.075619 | 0.080003 | 0.08023 | 0.084995 | 0.084321 | 0.089997 | 0.090668 | 0.094999 | 0.095717 | 0.1 | 0.10058 | 0.105 | 0.10468 | 0.10999 | 0.10945
2.835 | 0.064993 | 0.064675 | 0.07 | 0.068929 | 0.075006 | 0.075562 | 0.079999 | 0.080234 | 0.084994 | 0.084416 | 0.090001 | 0.090673 | 0.094998 | 0.095791 | 0.1 | 0.10048 | 0.105 | 0.10468 | 0.11 | 0.10947
2.8355 | 0.064995 | 0.064712 | 0.070003 | 0.068848 | 0.075006 | 0.075509 | 0.079997 | 0.080269 | 0.084993 | 0.084498 | 0.090004 | 0.090575 | 0.094999 | 0.095853 | 0.1 | 0.10041 | 0.10499 | 0.10472 | 0.11 | 0.10941
2.836 | 0.064999 | 0.064705 | 0.070004 | 0.068762 | 0.075003 | 0.075485 | 0.079994 | 0.080306 | 0.084994 | 0.084551 | 0.090006 | 0.09046 | 0.095001 | 0.09587 | 0.099999 | 0.10043 | 0.10499 | 0.10478 | 0.11 | 0.10932
2.8365 | 0.065002 | 0.064645 | 0.070001 | 0.068709 | 0.075 | 0.075505 | 0.079995 | 0.080337 | 0.084999 | 0.084507 | 0.090004 | 0.090377 | 0.095006 | 0.095808 | 0.099996 | 0.10052 | 0.10499 | 0.10482 | 0.11 | 0.10924
2.837 | 0.065003 | 0.064588 | 0.069997 | 0.068733 | 0.074998 | 0.075562 | 0.079999 | 0.080349 | 0.085002 | 0.084402 | 0.090001 | 0.09038 | 0.095008 | 0.095722 | 0.099995 | 0.10061 | 0.105 | 0.10485 | 0.11 | 0.10923
2.8375 | 0.065001 | 0.064545 | 0.069995 | 0.068802 | 0.074998 | 0.075615 | 0.080003 | 0.080319 | 0.085002 | 0.084304 | 0.089997 | 0.090465 | 0.095006 | 0.095653 | 0.099996 | 0.10068 | 0.105 | 0.10482 | 0.11 | 0.10929
2.838 | 0.064998 | 0.064555 | 0.069993 | 0.068868 | 0.074999 | 0.075643 | 0.080006 | 0.080275 | 0.085 | 0.084248 | 0.089995 | 0.090556 | 0.095003 | 0.095638 | 0.1 | 0.10069 | 0.105 | 0.10475 | 0.10999 | 0.10937
2.8385 | 0.064994 | 0.06461 | 0.069994 | 0.068934 | 0.075002 | 0.075635 | 0.080004 | 0.080238 | 0.084996 | 0.084294 | 0.089996 | 0.090644 | 0.095 | 0.0957 | 0.1 | 0.1006 | 0.105 | 0.1047 | 0.10999 | 0.10944
2.839 | 0.064993 | 0.064662 | 0.069999 | 0.068941 | 0.075005 | 0.075583 | 0.08 | 0.080233 | 0.084994 | 0.084383 | 0.09 | 0.090673 | 0.094998 | 0.095777 | 0.1 | 0.1005 | 0.105 | 0.10468 | 0.11 | 0.10948
2.8395 | 0.064995 | 0.064708 | 0.070002 | 0.068867 | 0.075006 | 0.075523 | 0.079997 | 0.080262 | 0.084993 | 0.084468 | 0.090004 | 0.090595 | 0.094998 | 0.09584 | 0.1 | 0.10042 | 0.105 | 0.10471 | 0.11 | 0.10944
2.84 | 0.064998 | 0.064714 | 0.070004 | 0.068783 | 0.075004 | 0.075488 | 0.079994 | 0.0803 | 0.084993 | 0.084533 | 0.090006 | 0.090485 | 0.095 | 0.095876 | 0.1 | 0.10041 | 0.10499 | 0.10477 | 0.11 | 0.10935
2.8405 | 0.065002 | 0.064664 | 0.070002 | 0.068714 | 0.075001 | 0.075497 | 0.079995 | 0.080333 | 0.084998 | 0.084514 | 0.090005 | 0.090389 | 0.095005 | 0.09583 | 0.099997 | 0.10049 | 0.10499 | 0.10481 | 0.11 | 0.10927
2.841 | 0.065003 | 0.064604 | 0.069998 | 0.068717 | 0.074998 | 0.075547 | 0.079998 | 0.080354 | 0.085002 | 0.084422 | 0.090001 | 0.090369 | 0.095007 | 0.095744 | 0.099995 | 0.10059 | 0.105 | 0.10485 | 0.11 | 0.10923
2.8415 | 0.065002 | 0.064553 | 0.069995 | 0.068781 | 0.074998 | 0.0756 | 0.080003 | 0.080331 | 0.085003 | 0.084317 | 0.089998 | 0.090438 | 0.095007 | 0.095662 | 0.099996 | 0.10066 | 0.105 | 0.10483 | 0.11 | 0.10928
2.842 | 0.064999 | 0.06455 | 0.069994 | 0.068858 | 0.074998 | 0.075634 | 0.080006 | 0.080287 | 0.085001 | 0.084249 | 0.089996 | 0.09054 | 0.095004 | 0.095637 | 0.099998 | 0.10069 | 0.105 | 0.10477 | 0.10999 | 0.10936
2.8425 | 0.064995 | 0.064597 | 0.069994 | 0.068918 | 0.075001 | 0.075641 | 0.080005 | 0.08025 | 0.084997 | 0.084267 | 0.089996 | 0.090624 | 0.095 | 0.095678 | 0.1 | 0.10063 | 0.105 | 0.10471 | 0.10999 | 0.10943
2.843 | 0.064994 | 0.064653 | 0.069998 | 0.068946 | 0.075005 | 0.075601 | 0.080001 | 0.080234 | 0.084994 | 0.084355 | 0.089999 | 0.090667 | 0.094999 | 0.095753 | 0.1 | 0.10052 | 0.105 | 0.10468 | 0.11 | 0.10949
2.8435 | 0.064994 | 0.0647 | 0.070002 | 0.068889 | 0.075006 | 0.075538 | 0.079998 | 0.080256 | 0.084993 | 0.084442 | 0.090003 | 0.09062 | 0.094998 | 0.095819 | 0.1 | 0.10043 | 0.105 | 0.1047 | 0.11 | 0.10946
2.844 | 0.064996 | 0.064722 | 0.070004 | 0.0688 | 0.075005 | 0.075499 | 0.079995 | 0.080294 | 0.084993 | 0.084517 | 0.090005 | 0.090508 | 0.094999 | 0.095869 | 0.1 | 0.1004 | 0.10499 | 0.10476 | 0.11 | 0.10938
2.8445 | 0.065001 | 0.064684 | 0.070003 | 0.068722 | 0.075002 | 0.075494 | 0.079995 | 0.08033 | 0.084997 | 0.084524 | 0.090005 | 0.090402 | 0.095004 | 0.095841 | 0.099997 | 0.10046 | 0.10499 | 0.1048 | 0.11 | 0.10929
2.845 | 0.065003 | 0.064622 | 0.069999 | 0.068705 | 0.074999 | 0.075536 | 0.079997 | 0.080355 | 0.085001 | 0.084446 | 0.090002 | 0.090358 | 0.095007 | 0.095761 | 0.099996 | 0.10056 | 0.10499 | 0.10484 | 0.11 | 0.10924
2.8455 | 0.065003 | 0.064567 | 0.069996 | 0.068757 | 0.074998 | 0.075592 | 0.080002 | 0.080344 | 0.085003 | 0.084338 | 0.089999 | 0.090415 | 0.095007 | 0.095679 | 0.099995 | 0.10064 | 0.105 | 0.10484 | 0.11 | 0.10927
2.846 | 0.064999 | 0.064551 | 0.069994 | 0.068827 | 0.074998 | 0.075635 | 0.080005 | 0.080301 | 0.085002 | 0.08425 | 0.089996 | 0.090509 | 0.095006 | 0.095625 | 0.099997 | 0.10069 | 0.105 | 0.10478 | 0.10999 | 0.10935
2.8465 | 0.064996 | 0.064586 | 0.069994 | 0.0689 | 0.075 | 0.075647 | 0.080005 | 0.080261 | 0.084998 | 0.084251 | 0.089996 | 0.090606 | 0.095001 | 0.095659 | 0.1 | 0.10065 | 0.105 | 0.10472 | 0.10999 | 0.10942
2.847 | 0.064994 | 0.064644 | 0.069997 | 0.068938 | 0.075004 | 0.075617 | 0.080002 | 0.080235 | 0.084995 | 0.08433 | 0.089998 | 0.090675 | 0.094999 | 0.095732 | 0.1 | 0.10055 | 0.105 | 0.10468 | 0.11 | 0.10949
2.8475 | 0.064993 | 0.064692 | 0.070001 | 0.068901 | 0.075006 | 0.075554 | 0.079998 | 0.08025 | 0.084993 | 0.084422 | 0.090002 | 0.090647 | 0.094998 | 0.095801 | 0.1 | 0.10044 | 0.105 | 0.10469 | 0.11 | 0.10948
2.848 | 0.064995 | 0.064726 | 0.070003 | 0.068814 | 0.075005 | 0.075509 | 0.079995 | 0.080288 | 0.084992 | 0.0845 | 0.090005 | 0.090543 | 0.094998 | 0.095861 | 0.1 | 0.1004 | 0.10499 | 0.10475 | 0.11 | 0.1094
2.8485 | 0.065 | 0.064705 | 0.070003 | 0.068732 | 0.075003 | 0.075491 | 0.079995 | 0.080324 | 0.084996 | 0.084535 | 0.090006 | 0.090435 | 0.095003 | 0.095854 | 0.099998 | 0.10044 | 0.10499 | 0.1048 | 0.11 | 0.10932
2.849 | 0.065003 | 0.064644 | 0.07 | 0.068698 | 0.074999 | 0.075525 | 0.079997 | 0.080353 | 0.085 | 0.084469 | 0.090003 | 0.090373 | 0.095007 | 0.095783 | 0.099996 | 0.10053 | 0.10499 | 0.10484 | 0.11 | 0.10925
2.8495 | 0.065003 | 0.064585 | 0.069996 | 0.068735 | 0.074998 | 0.075581 | 0.080001 | 0.080351 | 0.085003 | 0.084363 | 0.089999 | 0.090401 | 0.095008 | 0.095689 | 0.099995 | 0.10062 | 0.105 | 0.10485 | 0.11 | 0.10926
2.85 | 0.065001 | 0.064553 | 0.069994 | 0.068812 | 0.074997 | 0.075625 | 0.080005 | 0.080313 | 0.085003 | 0.084275 | 0.089997 | 0.090498 | 0.095006 | 0.095633 | 0.099996 | 0.10069 | 0.105 | 0.1048 | 0.10999 | 0.10934
2.8505 | 0.064997 | 0.064581 | 0.069993 | 0.068877 | 0.075 | 0.075654 | 0.080005 | 0.080273 | 0.084999 | 0.084245 | 0.089996 | 0.090592 | 0.095002 | 0.09564 | 0.1 | 0.10067 | 0.105 | 0.10474 | 0.10999 | 0.10942
2.851 | 0.064994 | 0.064637 | 0.069996 | 0.068932 | 0.075004 | 0.075634 | 0.080003 | 0.080241 | 0.084996 | 0.084306 | 0.089997 | 0.090663 | 0.094999 | 0.095712 | 0.1 | 0.10057 | 0.105 | 0.10469 | 0.10999 | 0.10948
2.8515 | 0.064993 | 0.064689 | 0.07 | 0.068917 | 0.075006 | 0.075576 | 0.079999 | 0.080246 | 0.084993 | 0.084398 | 0.090001 | 0.090669 | 0.094998 | 0.095785 | 0.1 | 0.10047 | 0.105 | 0.10469 | 0.11 | 0.1095
2.852 | 0.064994 | 0.064732 | 0.070003 | 0.068837 | 0.075006 | 0.075521 | 0.079996 | 0.080282 | 0.084992 | 0.084485 | 0.090004 | 0.090573 | 0.094997 | 0.095846 | 0.1 | 0.1004 | 0.10499 | 0.10474 | 0.11 | 0.10943
2.8525 | 0.064999 | 0.064724 | 0.070003 | 0.068753 | 0.075003 | 0.075497 | 0.079995 | 0.08032 | 0.084995 | 0.084534 | 0.090006 | 0.09046 | 0.095002 | 0.095863 | 0.099999 | 0.10042 | 0.10499 | 0.10479 | 0.11 | 0.10934
2.853 | 0.065002 | 0.064669 | 0.070001 | 0.068699 | 0.075 | 0.075518 | 0.079996 | 0.08035 | 0.085 | 0.084493 | 0.090004 | 0.09038 | 0.095006 | 0.095801 | 0.099996 | 0.10051 | 0.10499 | 0.10484 | 0.11 | 0.10926
2.8535 | 0.065003 | 0.064606 | 0.069997 | 0.068719 | 0.074998 | 0.075571 | 0.08 | 0.080359 | 0.085002 | 0.084387 | 0.09 | 0.090387 | 0.095008 | 0.095715 | 0.099995 | 0.1006 | 0.105 | 0.10486 | 0.11 | 0.10925
2.854 | 0.065002 | 0.064561 | 0.069995 | 0.068787 | 0.074997 | 0.075623 | 0.080004 | 0.080327 | 0.085003 | 0.084289 | 0.089997 | 0.090473 | 0.095007 | 0.095639 | 0.099996 | 0.10067 | 0.105 | 0.10482 | 0.11 | 0.10932
2.8545 | 0.064997 | 0.064575 | 0.069993 | 0.06887 | 0.074999 | 0.075653 | 0.080005 | 0.080284 | 0.085 | 0.084237 | 0.089996 | 0.090575 | 0.095003 | 0.095629 | 0.1 | 0.10069 | 0.105 | 0.10476 | 0.10999 | 0.1094
2.855 | 0.064995 | 0.064627 | 0.069995 | 0.068928 | 0.075002 | 0.075648 | 0.080004 | 0.080249 | 0.084996 | 0.084285 | 0.089996 | 0.090658 | 0.095 | 0.095689 | 0.1 | 0.1006 | 0.105 | 0.10471 | 0.10999 | 0.10947
2.8555 | 0.064993 | 0.064679 | 0.069999 | 0.068935 | 0.075005 | 0.075595 | 0.08 | 0.080244 | 0.084994 | 0.084376 | 0.09 | 0.090683 | 0.094998 | 0.095763 | 0.1 | 0.1005 | 0.105 | 0.10469 | 0.11 | 0.1095
2.856 | 0.064993 | 0.064726 | 0.070002 | 0.068864 | 0.075006 | 0.075535 | 0.079996 | 0.080275 | 0.084992 | 0.084469 | 0.090004 | 0.090607 | 0.094997 | 0.095831 | 0.1 | 0.10041 | 0.10499 | 0.10473 | 0.11 | 0.10946
2.8565 | 0.064998 | 0.064735 | 0.070004 | 0.068779 | 0.075004 | 0.075503 | 0.079995 | 0.080314 | 0.084994 | 0.084532 | 0.090006 | 0.090492 | 0.095001 | 0.095863 | 0.1 | 0.10041 | 0.10499 | 0.10478 | 0.11 | 0.10936
2.857 | 0.065002 | 0.064687 | 0.070002 | 0.068714 | 0.075001 | 0.07551 | 0.079995 | 0.080348 | 0.084998 | 0.084518 | 0.090005 | 0.090402 | 0.095005 | 0.095817 | 0.099997 | 0.1005 | 0.10499 | 0.10483 | 0.11 | 0.10928
2.8575 | 0.065003 | 0.064624 | 0.069998 | 0.068714 | 0.074998 | 0.075555 | 0.079998 | 0.080366 | 0.085002 | 0.084418 | 0.090001 | 0.090382 | 0.095008 | 0.095728 | 0.099995 | 0.10059 | 0.105 | 0.10486 | 0.11 | 0.10926
2.858 | 0.065003 | 0.064574 | 0.069995 | 0.068784 | 0.074997 | 0.075609 | 0.080003 | 0.080341 | 0.085004 | 0.084321 | 0.089998 | 0.090458 | 0.095008 | 0.095659 | 0.099995 | 0.10067 | 0.105 | 0.10484 | 0.11 | 0.10931
2.8585 | 0.064998 | 0.064573 | 0.069993 | 0.068859 | 0.074998 | 0.075648 | 0.080005 | 0.0803 | 0.085001 | 0.084246 | 0.089996 | 0.090554 | 0.095004 | 0.095623 | 0.099999 | 0.1007 | 0.105 | 0.10478 | 0.10999 | 0.10939
2.859 | 0.064995 | 0.064618 | 0.069994 | 0.068924 | 0.075002 | 0.075655 | 0.080004 | 0.080263 | 0.084997 | 0.084272 | 0.089996 | 0.090641 | 0.095 | 0.095672 | 0.1 | 0.10063 | 0.105 | 0.10472 | 0.10999 | 0.10946
2.8595 | 0.064994 | 0.064675 | 0.069998 | 0.06895 | 0.075005 | 0.075613 | 0.080001 | 0.080246 | 0.084994 | 0.084357 | 0.089999 | 0.090683 | 0.094998 | 0.09575 | 0.1 | 0.10053 | 0.105 | 0.10469 | 0.11 | 0.10951
2.86 | 0.064992 | 0.064724 | 0.070001 | 0.06889 | 0.075006 | 0.075555 | 0.079997 | 0.080271 | 0.084992 | 0.084448 | 0.090003 | 0.090628 | 0.094997 | 0.095816 | 0.1 | 0.10044 | 0.105 | 0.10472 | 0.11 | 0.10947
2.8605 | 0.064997 | 0.064747 | 0.070003 | 0.068807 | 0.075005 | 0.075513 | 0.079996 | 0.08031 | 0.084994 | 0.084517 | 0.090005 | 0.090513 | 0.095 | 0.095864 | 0.1 | 0.10041 | 0.10499 | 0.10477 | 0.11 | 0.10939
2.861 | 0.065001 | 0.064712 | 0.070002 | 0.068732 | 0.075002 | 0.075512 | 0.079995 | 0.080344 | 0.084998 | 0.084531 | 0.090005 | 0.090411 | 0.095004 | 0.09584 | 0.099997 | 0.10047 | 0.10499 | 0.10482 | 0.11 | 0.1093
2.8615 | 0.065003 | 0.064651 | 0.069999 | 0.06871 | 0.074999 | 0.075552 | 0.079998 | 0.080368 | 0.085001 | 0.084451 | 0.090002 | 0.090371 | 0.095007 | 0.095758 | 0.099996 | 0.10057 | 0.105 | 0.10486 | 0.11 | 0.10925
2.862 | 0.065004 | 0.064593 | 0.069996 | 0.068761 | 0.074997 | 0.07561 | 0.080002 | 0.080356 | 0.085003 | 0.084345 | 0.089998 | 0.090427 | 0.095009 | 0.095671 | 0.099995 | 0.10064 | 0.105 | 0.10485 | 0.11 | 0.10929
2.8625 | 0.064999 | 0.064577 | 0.069994 | 0.068851 | 0.074998 | 0.075653 | 0.080004 | 0.080315 | 0.085001 | 0.084261 | 0.089996 | 0.090531 | 0.095005 | 0.095623 | 0.099997 | 0.1007 | 0.105 | 0.10479 | 0.10999 | 0.10937
2.863 | 0.064996 | 0.064614 | 0.069994 | 0.068914 | 0.075001 | 0.075668 | 0.080005 | 0.080275 | 0.084998 | 0.084258 | 0.089996 | 0.090624 | 0.095001 | 0.095656 | 0.1 | 0.10066 | 0.105 | 0.10474 | 0.10999 | 0.10945
2.8635 | 0.064994 | 0.06467 | 0.069997 | 0.068955 | 0.075004 | 0.075637 | 0.080002 | 0.08025 | 0.084995 | 0.084339 | 0.089998 | 0.090685 | 0.094999 | 0.095731 | 0.1 | 0.10055 | 0.105 | 0.10469 | 0.11 | 0.1095
2.864 | 0.064992 | 0.06472 | 0.07 | 0.06892 | 0.075006 | 0.075574 | 0.079998 | 0.080266 | 0.084992 | 0.084433 | 0.090001 | 0.090658 | 0.094997 | 0.095804 | 0.1 | 0.10046 | 0.105 | 0.10471 | 0.11 | 0.10949
2.8645 | 0.064996 | 0.064753 | 0.070003 | 0.068833 | 0.075005 | 0.075525 | 0.079996 | 0.080304 | 0.084993 | 0.084508 | 0.090005 | 0.090548 | 0.094999 | 0.09586 | 0.1 | 0.10041 | 0.10499 | 0.10476 | 0.11 | 0.10941
2.865 | 0.065 | 0.064736 | 0.070003 | 0.06875 | 0.075003 | 0.075511 | 0.079995 | 0.080341 | 0.084996 | 0.084542 | 0.090006 | 0.090443 | 0.095004 | 0.095858 | 0.099998 | 0.10046 | 0.10499 | 0.10481 | 0.11 | 0.10932
2.8655 | 0.065003 | 0.064675 | 0.07 | 0.068712 | 0.074999 | 0.075542 | 0.079997 | 0.080371 | 0.085 | 0.084477 | 0.090003 | 0.090377 | 0.095007 | 0.095781 | 0.099996 | 0.10055 | 0.10499 | 0.10485 | 0.11 | 0.10926
2.866 | 0.065004 | 0.064613 | 0.069997 | 0.068754 | 0.074997 | 0.075595 | 0.080001 | 0.080368 | 0.085003 | 0.08437 | 0.09 | 0.090415 | 0.095008 | 0.095702 | 0.099994 | 0.10064 | 0.105 | 0.10486 | 0.11 | 0.10927
2.8665 | 0.065 | 0.064583 | 0.069994 | 0.068828 | 0.074997 | 0.075647 | 0.080004 | 0.08033 | 0.085002 | 0.084276 | 0.089997 | 0.09051 | 0.095006 | 0.095635 | 0.099996 | 0.1007 | 0.105 | 0.10481 | 0.10999 | 0.10935
2.867 | 0.064996 | 0.064607 | 0.069994 | 0.068897 | 0.075 | 0.075671 | 0.080005 | 0.08029 | 0.084999 | 0.084252 | 0.089996 | 0.090603 | 0.095002 | 0.095648 | 0.1 | 0.10069 | 0.105 | 0.10475 | 0.10999 | 0.10943
2.8675 | 0.064994 | 0.064664 | 0.069996 | 0.068948 | 0.075004 | 0.075653 | 0.080003 | 0.080259 | 0.084995 | 0.084309 | 0.089997 | 0.090675 | 0.094999 | 0.095713 | 0.1 | 0.10058 | 0.105 | 0.1047 | 0.10999 | 0.10949
2.868 | 0.064992 | 0.064718 | 0.069999 | 0.068935 | 0.075006 | 0.075597 | 0.079999 | 0.080264 | 0.084993 | 0.084405 | 0.09 | 0.090677 | 0.094997 | 0.095787 | 0.10001 | 0.10048 | 0.105 | 0.1047 | 0.11 | 0.1095
2.8685 | 0.064995 | 0.064758 | 0.070003 | 0.068853 | 0.075006 | 0.075541 | 0.079996 | 0.080298 | 0.084993 | 0.084486 | 0.090005 | 0.090574 | 0.094998 | 0.095847 | 0.1 | 0.10041 | 0.10499 | 0.10475 | 0.11 | 0.10943
2.869 | 0.064999 | 0.064754 | 0.070003 | 0.068768 | 0.075003 | 0.075516 | 0.079995 | 0.080336 | 0.084995 | 0.084541 | 0.090006 | 0.090465 | 0.095002 | 0.095867 | 0.099999 | 0.10044 | 0.10499 | 0.1048 | 0.11 | 0.10934
2.8695 | 0.065003 | 0.064696 | 0.070001 | 0.068714 | 0.075 | 0.075536 | 0.079996 | 0.080368 | 0.085 | 0.084496 | 0.090004 | 0.090385 | 0.095006 | 0.0958 | 0.099996 | 0.10053 | 0.10499 | 0.10485 | 0.11 | 0.10927
2.87 | 0.065004 | 0.064635 | 0.069998 | 0.06873 | 0.074998 | 0.075591 | 0.079999 | 0.080375 | 0.085003 | 0.084392 | 0.09 | 0.090393 | 0.095009 | 0.095709 | 0.099995 | 0.10061 | 0.105 | 0.10487 | 0.11 | 0.10926
2.8705 | 0.065001 | 0.064592 | 0.069995 | 0.06881 | 0.074997 | 0.075642 | 0.080003 | 0.080344 | 0.085002 | 0.084294 | 0.089997 | 0.090487 | 0.095007 | 0.095642 | 0.099996 | 0.1007 | 0.105 | 0.10483 | 0.11 | 0.10933
2.871 | 0.064997 | 0.064603 | 0.069994 | 0.068884 | 0.074999 | 0.075675 | 0.080005 | 0.080302 | 0.085 | 0.084238 | 0.089996 | 0.090587 | 0.095003 | 0.095636 | 0.1 | 0.1007 | 0.105 | 0.10477 | 0.10999 | 0.10942
2.8715 | 0.064994 | 0.064656 | 0.069995 | 0.068945 | 0.075003 | 0.075666 | 0.080004 | 0.080266 | 0.084996 | 0.084288 | 0.089996 | 0.090668 | 0.095 | 0.095693 | 0.1 | 0.10061 | 0.105 | 0.10472 | 0.10999 | 0.10948
2.872 | 0.064992 | 0.064711 | 0.069998 | 0.068953 | 0.075005 | 0.075615 | 0.08 | 0.080261 | 0.084993 | 0.084378 | 0.089999 | 0.090689 | 0.094997 | 0.09577 | 0.10001 | 0.10051 | 0.105 | 0.1047 | 0.11 | 0.10952
2.8725 | 0.064994 | 0.064756 | 0.070002 | 0.068882 | 0.075006 | 0.075554 | 0.079997 | 0.080292 | 0.084993 | 0.084463 | 0.090004 | 0.090606 | 0.094998 | 0.095834 | 0.1 | 0.10042 | 0.105 | 0.10474 | 0.11 | 0.10946
2.873 | 0.064998 | 0.064765 | 0.070003 | 0.068795 | 0.075004 | 0.075523 | 0.079996 | 0.080331 | 0.084995 | 0.084527 | 0.090006 | 0.090496 | 0.095001 | 0.095867 | 0.1 | 0.10043 | 0.10499 | 0.1048 | 0.11 | 0.10937
2.8735 | 0.065002 | 0.064719 | 0.070002 | 0.068731 | 0.075001 | 0.075532 | 0.079995 | 0.080363 | 0.084999 | 0.08451 | 0.090005 | 0.090402 | 0.095006 | 0.095814 | 0.099997 | 0.10051 | 0.10499 | 0.10484 | 0.11 | 0.10929
2.874 | 0.065004 | 0.064654 | 0.069999 | 0.068732 | 0.074998 | 0.075578 | 0.079998 | 0.080379 | 0.085002 | 0.084411 | 0.090002 | 0.090385 | 0.095008 | 0.09573 | 0.099995 | 0.1006 | 0.105 | 0.10487 | 0.11 | 0.10926
2.8745 | 0.065002 | 0.064603 | 0.069995 | 0.068798 | 0.074997 | 0.075639 | 0.080002 | 0.08036 | 0.085003 | 0.084308 | 0.089998 | 0.090462 | 0.095007 | 0.095648 | 0.099995 | 0.10068 | 0.105 | 0.10485 | 0.11 | 0.10932
2.875 | 0.064998 | 0.064599 | 0.069994 | 0.068879 | 0.074999 | 0.075675 | 0.080005 | 0.080316 | 0.085001 | 0.084239 | 0.089996 | 0.090564 | 0.095004 | 0.095619 | 0.099999 | 0.10071 | 0.105 | 0.10479 | 0.10999 | 0.1094
2.8755 | 0.064995 | 0.064644 | 0.069994 | 0.068941 | 0.075002 | 0.075679 | 0.080004 | 0.080278 | 0.084997 | 0.084259 | 0.089996 | 0.090648 | 0.095001 | 0.095661 | 0.1 | 0.10064 | 0.105 | 0.10473 | 0.10999 | 0.10947
2.876 | 0.064992 | 0.0647 | 0.069997 | 0.068968 | 0.075005 | 0.075637 | 0.080001 | 0.080262 | 0.084993 | 0.084351 | 0.089998 | 0.090696 | 0.094997 | 0.09574 | 0.10001 | 0.10054 | 0.105 | 0.1047 | 0.11 | 0.10951
2.8765 | 0.064993 | 0.064746 | 0.070001 | 0.068914 | 0.075006 | 0.075575 | 0.079998 | 0.080284 | 0.084993 | 0.084439 | 0.090003 | 0.090642 | 0.094998 | 0.095807 | 0.1 | 0.10045 | 0.105 | 0.10473 | 0.11 | 0.10948
2.877 | 0.064997 | 0.064769 | 0.070003 | 0.068828 | 0.075005 | 0.075535 | 0.079996 | 0.080323 | 0.084994 | 0.084511 | 0.090005 | 0.090529 | 0.095 | 0.095854 | 0.1 | 0.10043 | 0.10499 | 0.10478 | 0.11 | 0.10939
2.8775 | 0.065001 | 0.064736 | 0.070002 | 0.068749 | 0.075002 | 0.075533 | 0.079995 | 0.080357 | 0.084998 | 0.084517 | 0.090005 | 0.090424 | 0.095005 | 0.095826 | 0.099997 | 0.10049 | 0.10499 | 0.10484 | 0.11 | 0.10931
2.878 | 0.065004 | 0.064668 | 0.07 | 0.068722 | 0.074999 | 0.075574 | 0.079997 | 0.080381 | 0.085001 | 0.084431 | 0.090003 | 0.09038 | 0.095008 | 0.095738 | 0.099995 | 0.10058 | 0.10499 | 0.10487 | 0.11 | 0.10926
2.8785 | 0.065003 | 0.064614 | 0.069996 | 0.068786 | 0.074997 | 0.07563 | 0.080001 | 0.080371 | 0.085003 | 0.084327 | 0.089998 | 0.090445 | 0.095008 | 0.095661 | 0.099995 | 0.10067 | 0.105 | 0.10486 | 0.11 | 0.1093
2.879 | 0.064999 | 0.064594 | 0.069994 | 0.068863 | 0.074998 | 0.075677 | 0.080004 | 0.08033 | 0.085001 | 0.084249 | 0.089997 | 0.090545 | 0.095005 | 0.095616 | 0.099998 | 0.10072 | 0.105 | 0.10481 | 0.10999 | 0.10938
2.8795 | 0.064996 | 0.064629 | 0.069994 | 0.068931 | 0.075001 | 0.07569 | 0.080005 | 0.080288 | 0.084998 | 0.084248 | 0.089996 | 0.090633 | 0.095001 | 0.095646 | 0.1 | 0.10068 | 0.105 | 0.10475 | 0.10999 | 0.10945
2.88 | 0.064993 | 0.064685 | 0.069995 | 0.068975 | 0.075004 | 0.075658 | 0.080002 | 0.080264 | 0.084994 | 0.084328 | 0.089997 | 0.090699 | 0.094998 | 0.095723 | 0.1 | 0.10057 | 0.105 | 0.10471 | 0.10999 | 0.10951
2.8805 | 0.064993 | 0.064736 | 0.07 | 0.068938 | 0.075006 | 0.075596 | 0.079999 | 0.080278 | 0.084993 | 0.08442 | 0.090002 | 0.090669 | 0.094998 | 0.095793 | 0.1 | 0.10047 | 0.105 | 0.10472 | 0.11 | 0.1095
2.881 | 0.064996 | 0.064769 | 0.070003 | 0.068852 | 0.075005 | 0.075548 | 0.079996 | 0.080316 | 0.084994 | 0.0845 | 0.090005 | 0.09056 | 0.095 | 0.09585 | 0.1 | 0.10043 | 0.10499 | 0.10477 | 0.11 | 0.10942
2.8815 | 0.065 | 0.064749 | 0.070003 | 0.068768 | 0.075002 | 0.075534 | 0.079995 | 0.080351 | 0.084997 | 0.084533 | 0.090006 | 0.090451 | 0.095004 | 0.095838 | 0.099998 | 0.10048 | 0.10499 | 0.10483 | 0.11 | 0.10933
2.882 | 0.065004 | 0.064686 | 0.070001 | 0.068736 | 0.074999 | 0.075562 | 0.079996 | 0.080378 | 0.085001 | 0.084462 | 0.090004 | 0.090391 | 0.095007 | 0.095764 | 0.099995 | 0.10057 | 0.10499 | 0.10487 | 0.11 | 0.10926
2.8825 | 0.065003 | 0.064629 | 0.069997 | 0.068768 | 0.074998 | 0.075624 | 0.08 | 0.080379 | 0.085003 | 0.084355 | 0.09 | 0.090421 | 0.095008 | 0.095673 | 0.099995 | 0.10066 | 0.105 | 0.10488 | 0.11 | 0.10929
2.883 | 0.065 | 0.064595 | 0.069994 | 0.068846 | 0.074998 | 0.075673 | 0.080004 | 0.080341 | 0.085002 | 0.084268 | 0.089997 | 0.09052 | 0.095006 | 0.09562 | 0.099997 | 0.10073 | 0.105 | 0.10483 | 0.11 | 0.10937
2.8835 | 0.064996 | 0.06462 | 0.069994 | 0.068917 | 0.075 | 0.075698 | 0.080005 | 0.080298 | 0.084998 | 0.084248 | 0.089996 | 0.090613 | 0.095002 | 0.09563 | 0.1 | 0.10071 | 0.105 | 0.10476 | 0.10999 | 0.10944
2.884 | 0.064993 | 0.064675 | 0.069995 | 0.068964 | 0.075003 | 0.075678 | 0.080003 | 0.080268 | 0.084995 | 0.084311 | 0.089996 | 0.090694 | 0.094998 | 0.095703 | 0.1 | 0.1006 | 0.105 | 0.10472 | 0.10999 | 0.10951
2.8845 | 0.064993 | 0.064727 | 0.069999 | 0.068952 | 0.075006 | 0.075619 | 0.079999 | 0.080271 | 0.084993 | 0.084404 | 0.090001 | 0.090693 | 0.094998 | 0.095776 | 0.1 | 0.1005 | 0.105 | 0.10472 | 0.11 | 0.10952
2.885 | 0.064995 | 0.064769 | 0.070003 | 0.068876 | 0.075006 | 0.075566 | 0.079997 | 0.080306 | 0.084993 | 0.084487 | 0.090005 | 0.090592 | 0.094999 | 0.095838 | 0.1 | 0.10044 | 0.10499 | 0.10476 | 0.11 | 0.10945
2.8855 | 0.064999 | 0.06476 | 0.070003 | 0.06879 | 0.075003 | 0.075539 | 0.079995 | 0.080343 | 0.084996 | 0.084535 | 0.090006 | 0.090482 | 0.095003 | 0.095847 | 0.099999 | 0.10047 | 0.10499 | 0.10482 | 0.11 | 0.10935
2.886 | 0.065003 | 0.064707 | 0.070002 | 0.068728 | 0.075 | 0.075561 | 0.079995 | 0.080374 | 0.085 | 0.084485 | 0.090005 | 0.090398 | 0.095007 | 0.09578 | 0.099996 | 0.10056 | 0.10499 | 0.10486 | 0.11 | 0.10928
2.8865 | 0.065003 | 0.064643 | 0.069997 | 0.068756 | 0.074998 | 0.075615 | 0.079999 | 0.080383 | 0.085002 | 0.084387 | 0.09 | 0.090411 | 0.095008 | 0.095695 | 0.099995 | 0.10065 | 0.105 | 0.10488 | 0.11 | 0.10928
2.887 | 0.065001 | 0.0646 | 0.069995 | 0.068828 | 0.074998 | 0.075668 | 0.080003 | 0.080356 | 0.085002 | 0.084291 | 0.089997 | 0.090496 | 0.095006 | 0.09563 | 0.099996 | 0.10072 | 0.105 | 0.10484 | 0.11 | 0.10935
2.8875 | 0.064997 | 0.06461 | 0.069994 | 0.068899 | 0.074999 | 0.075701 | 0.080005 | 0.080311 | 0.085 | 0.084241 | 0.089996 | 0.090597 | 0.095003 | 0.095619 | 0.1 | 0.10072 | 0.105 | 0.10478 | 0.10999 | 0.10943
2.888 | 0.064994 | 0.064665 | 0.069993 | 0.068965 | 0.075002 | 0.075692 | 0.080004 | 0.080276 | 0.084996 | 0.084294 | 0.089995 | 0.090684 | 0.094999 | 0.095687 | 0.1 | 0.10064 | 0.105 | 0.10473 | 0.10999 | 0.1095
2.8885 | 0.064993 | 0.064716 | 0.069998 | 0.06897 | 0.075005 | 0.075637 | 0.08 | 0.08027 | 0.084994 | 0.084385 | 0.09 | 0.090705 | 0.094998 | 0.095759 | 0.1 | 0.10053 | 0.105 | 0.10471 | 0.11 | 0.10953
2.889 | 0.064994 | 0.064763 | 0.070002 | 0.0689 | 0.075006 | 0.075578 | 0.079997 | 0.080301 | 0.084993 | 0.084471 | 0.090004 | 0.090625 | 0.094998 | 0.095823 | 0.1 | 0.10045 | 0.105 | 0.10475 | 0.11 | 0.10948
2.8895 | 0.064998 | 0.064771 | 0.070004 | 0.068816 | 0.075004 | 0.075545 | 0.079996 | 0.080338 | 0.084995 | 0.084531 | 0.090006 | 0.090515 | 0.095002 | 0.095846 | 0.099999 | 0.10045 | 0.10499 | 0.10481 | 0.11 | 0.10938
2.89 | 0.065002 | 0.064724 | 0.070003 | 0.068749 | 0.075001 | 0.07555 | 0.079995 | 0.080369 | 0.084999 | 0.084509 | 0.090006 | 0.090424 | 0.095006 | 0.095799 | 0.099996 | 0.10054 | 0.10499 | 0.10485 | 0.11 | 0.1093
2.8905 | 0.065003 | 0.064662 | 0.069998 | 0.068744 | 0.074998 | 0.075602 | 0.079998 | 0.080388 | 0.085002 | 0.084413 | 0.090001 | 0.090402 | 0.095008 | 0.095707 | 0.099995 | 0.10063 | 0.105 | 0.10488 | 0.11 | 0.10928
2.891 | 0.065002 | 0.064611 | 0.069995 | 0.068809 | 0.074998 | 0.075661 | 0.080003 | 0.080368 | 0.085003 | 0.08431 | 0.089998 | 0.090481 | 0.095007 | 0.095631 | 0.099996 | 0.10071 | 0.105 | 0.10486 | 0.11 | 0.10933
2.8915 | 0.064998 | 0.064607 | 0.069994 | 0.068887 | 0.074999 | 0.075698 | 0.080005 | 0.080324 | 0.085 | 0.084244 | 0.089996 | 0.090581 | 0.095004 | 0.095606 | 0.099999 | 0.10074 | 0.105 | 0.1048 | 0.10999 | 0.10942
2.892 | 0.064994 | 0.064654 | 0.069993 | 0.068954 | 0.075001 | 0.075704 | 0.080005 | 0.080287 | 0.084997 | 0.084269 | 0.089995 | 0.090667 | 0.095 | 0.09566 | 0.1 | 0.10066 | 0.105 | 0.10474 | 0.10999 | 0.10949
2.8925 | 0.064993 | 0.064709 | 0.069997 | 0.068973 | 0.075005 | 0.075659 | 0.080001 | 0.08027 | 0.084994 | 0.084356 | 0.089999 | 0.090711 | 0.094998 | 0.095735 | 0.1 | 0.10055 | 0.105 | 0.10471 | 0.11 | 0.10953
2.893 | 0.064994 | 0.064757 | 0.070002 | 0.06892 | 0.075006 | 0.075599 | 0.079998 | 0.080295 | 0.084993 | 0.084441 | 0.090003 | 0.09066 | 0.094998 | 0.095801 | 0.1 | 0.10046 | 0.105 | 0.10474 | 0.11 | 0.1095
2.8935 | 0.064997 | 0.06478 | 0.070004 | 0.06883 | 0.075005 | 0.075556 | 0.079996 | 0.080333 | 0.084994 | 0.084507 | 0.090005 | 0.090549 | 0.095001 | 0.095843 | 0.1 | 0.10045 | 0.10499 | 0.10479 | 0.11 | 0.1094
2.894 | 0.065001 | 0.064742 | 0.070004 | 0.068747 | 0.075002 | 0.075554 | 0.079995 | 0.080366 | 0.084997 | 0.084511 | 0.090006 | 0.090438 | 0.095005 | 0.095809 | 0.099997 | 0.10052 | 0.10499 | 0.10484 | 0.11 | 0.10932
2.8945 | 0.065003 | 0.06468 | 0.069999 | 0.06873 | 0.074999 | 0.075593 | 0.079997 | 0.08039 | 0.085001 | 0.084431 | 0.090002 | 0.0904 | 0.095007 | 0.095727 | 0.099995 | 0.10061 | 0.10499 | 0.10488 | 0.11 | 0.10928
2.895 | 0.065003 | 0.064624 | 0.069996 | 0.068787 | 0.074998 | 0.07565 | 0.080001 | 0.08038 | 0.085003 | 0.084321 | 0.089999 | 0.090457 | 0.095007 | 0.095648 | 0.099995 | 0.1007 | 0.105 | 0.10487 | 0.11 | 0.10932
2.8955 | 0.064999 | 0.064604 | 0.069994 | 0.068862 | 0.074998 | 0.075692 | 0.080004 | 0.080339 | 0.085001 | 0.084235 | 0.089997 | 0.090559 | 0.095004 | 0.0956 | 0.099998 | 0.10074 | 0.105 | 0.10482 | 0.10999 | 0.1094
2.896 | 0.064995 | 0.06464 | 0.069992 | 0.068931 | 0.075 | 0.075708 | 0.080005 | 0.080298 | 0.084998 | 0.084238 | 0.089995 | 0.09065 | 0.095 | 0.095641 | 0.1 | 0.10069 | 0.105 | 0.10476 | 0.10999 | 0.10948
2.8965 | 0.064994 | 0.064695 | 0.069996 | 0.068972 | 0.075004 | 0.075675 | 0.080002 | 0.080271 | 0.084995 | 0.084315 | 0.089998 | 0.090711 | 0.094998 | 0.09571 | 0.1 | 0.10058 | 0.105 | 0.10472 | 0.11 | 0.10953
2.897 | 0.064993 | 0.064745 | 0.070001 | 0.068938 | 0.075006 | 0.075613 | 0.079999 | 0.080288 | 0.084993 | 0.084405 | 0.090002 | 0.090686 | 0.094998 | 0.095785 | 0.1 | 0.10048 | 0.105 | 0.10474 | 0.11 | 0.10952
2.8975 | 0.064996 | 0.06478 | 0.070003 | 0.068852 | 0.075005 | 0.075564 | 0.079996 | 0.080325 | 0.084994 | 0.084482 | 0.090005 | 0.090574 | 0.095 | 0.095828 | 0.1 | 0.10044 | 0.10499 | 0.10479 | 0.11 | 0.10943
2.898 | 0.065 | 0.06476 | 0.070005 | 0.068769 | 0.075003 | 0.075545 | 0.079995 | 0.080357 | 0.084996 | 0.084513 | 0.090007 | 0.090467 | 0.095004 | 0.095822 | 0.099998 | 0.1005 | 0.10499 | 0.10484 | 0.11 | 0.10934
2.8985 | 0.065002 | 0.0647 | 0.07 | 0.068725 | 0.075 | 0.07558 | 0.079996 | 0.080388 | 0.085 | 0.084444 | 0.090003 | 0.090404 | 0.095007 | 0.09574 | 0.099995 | 0.10059 | 0.10499 | 0.10488 | 0.11 | 0.10929
2.899 | 0.065003 | 0.064641 | 0.069997 | 0.068763 | 0.074998 | 0.075635 | 0.08 | 0.080388 | 0.085002 | 0.084337 | 0.089999 | 0.090438 | 0.095008 | 0.095658 | 0.099995 | 0.10068 | 0.105 | 0.10488 | 0.11 | 0.10931
2.8995 | 0.065 | 0.064612 | 0.069994 | 0.068837 | 0.074998 | 0.075686 | 0.080004 | 0.08035 | 0.085002 | 0.084246 | 0.089997 | 0.090529 | 0.095005 | 0.095601 | 0.099997 | 0.10074 | 0.105 | 0.10483 | 0.10999 | 0.10939
2.9 | 0.064996 | 0.064635 | 0.069992 | 0.068907 | 0.074999 | 0.075707 | 0.080005 | 0.080308 | 0.084999 | 0.084223 | 0.089995 | 0.090625 | 0.095002 | 0.095619 | 0.1 | 0.10071 | 0.105 | 0.10477 | 0.10999 | 0.10946
2.9005 | 0.064994 | 0.064689 | 0.069995 | 0.068962 | 0.075003 | 0.075687 | 0.080003 | 0.080276 | 0.084995 | 0.084287 | 0.089997 | 0.090702 | 0.094999 | 0.095688 | 0.1 | 0.10061 | 0.105 | 0.10473 | 0.10999 | 0.10953
2.901 | 0.064993 | 0.064741 | 0.07 | 0.06895 | 0.075006 | 0.075628 | 0.079999 | 0.08028 | 0.084994 | 0.084377 | 0.090001 | 0.090699 | 0.094998 | 0.095763 | 0.1 | 0.10051 | 0.105 | 0.10473 | 0.11 | 0.10953
2.9015 | 0.064995 | 0.064784 | 0.070003 | 0.068867 | 0.075006 | 0.075574 | 0.079997 | 0.080315 | 0.084993 | 0.084456 | 0.090005 | 0.090599 | 0.094999 | 0.095825 | 0.1 | 0.10045 | 0.10499 | 0.10477 | 0.11 | 0.10946
2.902 | 0.064999 | 0.064775 | 0.070005 | 0.068779 | 0.075004 | 0.075547 | 0.079995 | 0.080351 | 0.084995 | 0.084501 | 0.090007 | 0.090482 | 0.095002 | 0.09583 | 0.099999 | 0.10048 | 0.10499 | 0.10483 | 0.11 | 0.10937
2.9025 | 0.065002 | 0.064719 | 0.070001 | 0.068725 | 0.075 | 0.075565 | 0.079995 | 0.080383 | 0.084999 | 0.084457 | 0.090004 | 0.09041 | 0.095006 | 0.095762 | 0.099996 | 0.10057 | 0.10499 | 0.10487 | 0.11 | 0.1093
2.903 | 0.065003 | 0.06466 | 0.069997 | 0.068747 | 0.074998 | 0.075622 | 0.08 | 0.080393 | 0.085002 | 0.084352 | 0.090001 | 0.090415 | 0.095008 | 0.095677 | 0.099995 | 0.10066 | 0.105 | 0.10489 | 0.11 | 0.1093
2.9035 | 0.065001 | 0.064615 | 0.069995 | 0.068819 | 0.074997 | 0.075674 | 0.080003 | 0.080363 | 0.085002 | 0.084254 | 0.089997 | 0.090506 | 0.095006 | 0.09561 | 0.099997 | 0.10073 | 0.105 | 0.10485 | 0.11 | 0.10937
2.904 | 0.064997 | 0.064625 | 0.069992 | 0.068894 | 0.074998 | 0.075703 | 0.080005 | 0.08032 | 0.085 | 0.084204 | 0.089995 | 0.090603 | 0.095003 | 0.095606 | 0.1 | 0.10073 | 0.105 | 0.10479 | 0.10999 | 0.10945
2.9045 | 0.064994 | 0.064676 | 0.069994 | 0.068952 | 0.075002 | 0.075697 | 0.080004 | 0.080283 | 0.084996 | 0.084252 | 0.089996 | 0.090683 | 0.095 | 0.095668 | 0.1 | 0.10063 | 0.105 | 0.10474 | 0.10999 | 0.10951
2.905 | 0.064993 | 0.06473 | 0.069999 | 0.068961 | 0.075005 | 0.075647 | 0.08 | 0.080277 | 0.084994 | 0.084342 | 0.09 | 0.090702 | 0.094998 | 0.095744 | 0.1 | 0.10053 | 0.105 | 0.10472 | 0.11 | 0.10953
2.9055 | 0.064994 | 0.064776 | 0.070002 | 0.068892 | 0.075006 | 0.075586 | 0.079997 | 0.080306 | 0.084993 | 0.084428 | 0.090004 | 0.09062 | 0.094998 | 0.095804 | 0.1 | 0.10045 | 0.10499 | 0.10476 | 0.11 | 0.10948
2.906 | 0.064998 | 0.064785 | 0.070005 | 0.068808 | 0.075005 | 0.075546 | 0.079995 | 0.080342 | 0.084994 | 0.084487 | 0.090007 | 0.090504 | 0.095001 | 0.095829 | 0.1 | 0.10046 | 0.10499 | 0.10482 | 0.11 | 0.10938
2.9065 | 0.065001 | 0.06474 | 0.070002 | 0.068738 | 0.075001 | 0.075559 | 0.079995 | 0.080376 | 0.084998 | 0.08447 | 0.090005 | 0.090412 | 0.095005 | 0.095776 | 0.099996 | 0.10055 | 0.10499 | 0.10487 | 0.11 | 0.1093
2.907 | 0.065003 | 0.064678 | 0.069998 | 0.068737 | 0.074998 | 0.075607 | 0.079998 | 0.080397 | 0.085002 | 0.084373 | 0.090001 | 0.090392 | 0.095008 | 0.095687 | 0.099995 | 0.10064 | 0.105 | 0.1049 | 0.11 | 0.10928
2.9075 | 0.065002 | 0.064626 | 0.069995 | 0.0688 | 0.074997 | 0.075662 | 0.080003 | 0.080376 | 0.085003 | 0.08427 | 0.089998 | 0.090471 | 0.095007 | 0.095612 | 0.099996 | 0.10072 | 0.105 | 0.10487 | 0.11 | 0.10934
2.908 | 0.064998 | 0.064623 | 0.069993 | 0.068878 | 0.074998 | 0.075701 | 0.080005 | 0.080333 | 0.085001 | 0.084203 | 0.089995 | 0.090569 | 0.095004 | 0.095587 | 0.099998 | 0.10074 | 0.105 | 0.10481 | 0.10999 | 0.10942
2.9085 | 0.064995 | 0.064666 | 0.069994 | 0.068943 | 0.075001 | 0.075706 | 0.080005 | 0.080295 | 0.084997 | 0.084227 | 0.089996 | 0.090655 | 0.095 | 0.09564 | 0.1 | 0.10066 | 0.105 | 0.10475 | 0.10999 | 0.1095
2.909 | 0.064993 | 0.064724 | 0.069997 | 0.068972 | 0.075005 | 0.075664 | 0.080001 | 0.080278 | 0.084994 | 0.084313 | 0.089999 | 0.090699 | 0.094998 | 0.095711 | 0.1 | 0.10056 | 0.105 | 0.10473 | 0.11 | 0.10954
2.9095 | 0.064994 | 0.06477 | 0.070002 | 0.068914 | 0.075006 | 0.075601 | 0.079998 | 0.080301 | 0.084993 | 0.0844 | 0.090004 | 0.090642 | 0.094998 | 0.095778 | 0.1 | 0.10047 | 0.105 | 0.10475 | 0.11 | 0.1095
2.91 | 0.064996 | 0.064792 | 0.070004 | 0.068818 | 0.075006 | 0.07556 | 0.079995 | 0.080337 | 0.084993 | 0.084469 | 0.090006 | 0.090521 | 0.095 | 0.095816 | 0.1 | 0.10045 | 0.10499 | 0.10481 | 0.11 | 0.1094
2.9105 | 0.065 | 0.06476 | 0.070003 | 0.068751 | 0.075002 | 0.075555 | 0.079995 | 0.080373 | 0.084997 | 0.084477 | 0.090005 | 0.090421 | 0.095004 | 0.095786 | 0.099997 | 0.10053 | 0.10499 | 0.10486 | 0.11 | 0.10932
2.911 | 0.065003 | 0.064698 | 0.069999 | 0.068725 | 0.074999 | 0.075597 | 0.079997 | 0.080398 | 0.085001 | 0.0844 | 0.090002 | 0.09038 | 0.095007 | 0.0957 | 0.099995 | 0.10062 | 0.105 | 0.1049 | 0.11 | 0.10928
2.9115 | 0.065003 | 0.064641 | 0.069996 | 0.06878 | 0.074997 | 0.075654 | 0.080002 | 0.080387 | 0.085003 | 0.084296 | 0.089998 | 0.09044 | 0.095007 | 0.095618 | 0.099995 | 0.1007 | 0.105 | 0.10488 | 0.11 | 0.10933
2.912 | 0.064999 | 0.064622 | 0.069993 | 0.068861 | 0.074997 | 0.075695 | 0.080004 | 0.080346 | 0.085001 | 0.084213 | 0.089996 | 0.090542 | 0.095005 | 0.095576 | 0.099997 | 0.10075 | 0.105 | 0.10483 | 0.10999 | 0.10941
2.9125 | 0.064996 | 0.064654 | 0.069993 | 0.068926 | 0.075 | 0.075711 | 0.080005 | 0.080304 | 0.084998 | 0.084213 | 0.089996 | 0.090628 | 0.095001 | 0.095611 | 0.1 | 0.10069 | 0.105 | 0.10477 | 0.10999 | 0.10948
2.913 | 0.064994 | 0.064711 | 0.069997 | 0.068969 | 0.075004 | 0.075678 | 0.080002 | 0.080279 | 0.084995 | 0.084291 | 0.089998 | 0.090691 | 0.094999 | 0.095684 | 0.1 | 0.10058 | 0.105 | 0.10473 | 0.11 | 0.10953
2.9135 | 0.064993 | 0.064762 | 0.070001 | 0.068935 | 0.075006 | 0.075619 | 0.079998 | 0.080293 | 0.084993 | 0.084384 | 0.090002 | 0.090656 | 0.094998 | 0.095751 | 0.1 | 0.10048 | 0.105 | 0.10474 | 0.11 | 0.10951
2.914 | 0.064996 | 0.064794 | 0.070004 | 0.068846 | 0.075006 | 0.075566 | 0.079996 | 0.080328 | 0.084993 | 0.08446 | 0.090006 | 0.090545 | 0.094999 | 0.095801 | 0.1 | 0.10044 | 0.10499 | 0.10479 | 0.11 | 0.10942
2.9145 | 0.064999 | 0.064776 | 0.070003 | 0.068764 | 0.075003 | 0.075555 | 0.079995 | 0.080365 | 0.084996 | 0.084488 | 0.090006 | 0.090436 | 0.095003 | 0.09579 | 0.099998 | 0.1005 | 0.10499 | 0.10485 | 0.11 | 0.10933
2.915 | 0.065003 | 0.064716 | 0.07 | 0.068726 | 0.074999 | 0.075586 | 0.079997 | 0.080394 | 0.085 | 0.084424 | 0.090003 | 0.090371 | 0.095007 | 0.095707 | 0.099996 | 0.10059 | 0.10499 | 0.10489 | 0.11 | 0.10928
2.9155 | 0.065003 | 0.064656 | 0.069997 | 0.068761 | 0.074998 | 0.075642 | 0.080001 | 0.080394 | 0.085002 | 0.084317 | 0.089999 | 0.090414 | 0.095008 | 0.095624 | 0.099995 | 0.10068 | 0.105 | 0.10489 | 0.11 | 0.10931
2.916 | 0.065 | 0.064624 | 0.069993 | 0.068838 | 0.074997 | 0.075691 | 0.080004 | 0.080358 | 0.085002 | 0.08423 | 0.089996 | 0.090501 | 0.095006 | 0.095568 | 0.099996 | 0.10074 | 0.105 | 0.10484 | 0.10999 | 0.10938
2.9165 | 0.064997 | 0.064644 | 0.069993 | 0.068908 | 0.075 | 0.075713 | 0.080005 | 0.080313 | 0.084999 | 0.084204 | 0.089996 | 0.090595 | 0.095002 | 0.095582 | 0.1 | 0.10071 | 0.105 | 0.10477 | 0.10999 | 0.10946
2.917 | 0.064995 | 0.064698 | 0.069996 | 0.068961 | 0.075004 | 0.075697 | 0.080003 | 0.080283 | 0.084996 | 0.084267 | 0.089998 | 0.090669 | 0.094999 | 0.095655 | 0.1 | 0.1006 | 0.105 | 0.10473 | 0.11 | 0.10952
2.9175 | 0.064993 | 0.06475 | 0.07 | 0.06895 | 0.075006 | 0.075638 | 0.079999 | 0.080286 | 0.084994 | 0.084359 | 0.090002 | 0.090662 | 0.094998 | 0.095726 | 0.1 | 0.1005 | 0.105 | 0.10473 | 0.11 | 0.10952
2.918 | 0.064994 | 0.064789 | 0.070004 | 0.068863 | 0.075007 | 0.075582 | 0.079996 | 0.080321 | 0.084992 | 0.08444 | 0.090005 | 0.090558 | 0.094998 | 0.095784 | 0.1 | 0.10043 | 0.10499 | 0.10478 | 0.11 | 0.10944
2.9185 | 0.064998 | 0.064786 | 0.070004 | 0.068785 | 0.075003 | 0.075556 | 0.079995 | 0.080358 | 0.084995 | 0.08449 | 0.090006 | 0.090449 | 0.095002 | 0.095793 | 0.099998 | 0.10048 | 0.10499 | 0.10483 | 0.11 | 0.10935
2.919 | 0.065002 | 0.064731 | 0.070001 | 0.068727 | 0.075 | 0.075575 | 0.079996 | 0.080391 | 0.085 | 0.084446 | 0.090004 | 0.09037 | 0.095006 | 0.095721 | 0.099996 | 0.10057 | 0.10499 | 0.10488 | 0.11 | 0.10928
2.9195 | 0.065003 | 0.06467 | 0.069997 | 0.068749 | 0.074998 | 0.075629 | 0.08 | 0.0804 | 0.085002 | 0.084344 | 0.09 | 0.090382 | 0.095008 | 0.095636 | 0.099995 | 0.10065 | 0.105 | 0.10489 | 0.11 | 0.10929
2.92 | 0.065002 | 0.064629 | 0.069994 | 0.068824 | 0.074996 | 0.075684 | 0.080003 | 0.08037 | 0.085003 | 0.084248 | 0.089997 | 0.090473 | 0.095007 | 0.095571 | 0.099995 | 0.10072 | 0.105 | 0.10485 | 0.10999 | 0.10937
2.9205 | 0.064998 | 0.064634 | 0.069993 | 0.068898 | 0.074999 | 0.075713 | 0.080005 | 0.080326 | 0.085 | 0.084198 | 0.089996 | 0.090567 | 0.095003 | 0.095565 | 0.1 | 0.10072 | 0.105 | 0.10479 | 0.10999 | 0.10944
2.921 | 0.064995 | 0.064687 | 0.069995 | 0.068957 | 0.075002 | 0.075709 | 0.080004 | 0.080291 | 0.084996 | 0.084248 | 0.089997 | 0.090652 | 0.095 | 0.095631 | 0.1 | 0.10063 | 0.105 | 0.10474 | 0.10999 | 0.10951
2.9215 | 0.064994 | 0.064737 | 0.069999 | 0.068963 | 0.075005 | 0.075657 | 0.08 | 0.080285 | 0.084994 | 0.084337 | 0.090001 | 0.09067 | 0.094998 | 0.095701 | 0.1 | 0.10053 | 0.105 | 0.10473 | 0.11 | 0.10953
2.922 | 0.064993 | 0.064785 | 0.070003 | 0.068894 | 0.075007 | 0.075596 | 0.079997 | 0.080313 | 0.084992 | 0.084423 | 0.090004 | 0.090589 | 0.094998 | 0.095768 | 0.1 | 0.10045 | 0.10499 | 0.10477 | 0.11 | 0.10947
2.9225 | 0.064997 | 0.064797 | 0.070004 | 0.068804 | 0.075004 | 0.075563 | 0.079995 | 0.080353 | 0.084994 | 0.084485 | 0.090006 | 0.090469 | 0.095001 | 0.095793 | 0.099999 | 0.10046 | 0.10499 | 0.10483 | 0.11 | 0.10938
2.923 | 0.065002 | 0.064748 | 0.070002 | 0.068739 | 0.075001 | 0.07557 | 0.079995 | 0.080387 | 0.084999 | 0.084472 | 0.090005 | 0.09038 | 0.095006 | 0.095741 | 0.099997 | 0.10055 | 0.10499 | 0.10487 | 0.11 | 0.1093
2.9235 | 0.065003 | 0.064687 | 0.069998 | 0.068737 | 0.074998 | 0.075622 | 0.079998 | 0.080405 | 0.085002 | 0.084374 | 0.090001 | 0.090366 | 0.095008 | 0.095653 | 0.099995 | 0.10064 | 0.105 | 0.1049 | 0.11 | 0.10929
2.924 | 0.065002 | 0.064636 | 0.069995 | 0.068802 | 0.074996 | 0.075679 | 0.080002 | 0.080383 | 0.085003 | 0.084271 | 0.089997 | 0.090446 | 0.095007 | 0.095576 | 0.099994 | 0.10072 | 0.105 | 0.10487 | 0.11 | 0.10935
2.9245 | 0.064999 | 0.064626 | 0.069993 | 0.068879 | 0.074998 | 0.075714 | 0.080005 | 0.08034 | 0.085001 | 0.084203 | 0.089996 | 0.090545 | 0.095004 | 0.095552 | 0.099999 | 0.10074 | 0.105 | 0.10481 | 0.10999 | 0.10943
2.925 | 0.064995 | 0.064671 | 0.069994 | 0.068944 | 0.075002 | 0.075719 | 0.080005 | 0.080303 | 0.084997 | 0.084234 | 0.089997 | 0.090631 | 0.095 | 0.095606 | 0.1 | 0.10066 | 0.105 | 0.10475 | 0.10999 | 0.1095
2.9255 | 0.064994 | 0.064728 | 0.069998 | 0.068971 | 0.075005 | 0.075681 | 0.080001 | 0.080288 | 0.084994 | 0.084317 | 0.089999 | 0.090675 | 0.094998 | 0.09568 | 0.1 | 0.10055 | 0.105 | 0.10473 | 0.11 | 0.10954
2.926 | 0.064993 | 0.064776 | 0.070002 | 0.068911 | 0.075007 | 0.075617 | 0.079998 | 0.08031 | 0.084992 | 0.084404 | 0.090004 | 0.090609 | 0.094997 | 0.095742 | 0.1 | 0.10046 | 0.105 | 0.10476 | 0.11 | 0.10949
2.9265 | 0.064996 | 0.064799 | 0.070003 | 0.068828 | 0.075005 | 0.075575 | 0.079995 | 0.080349 | 0.084994 | 0.08448 | 0.090006 | 0.0905 | 0.095 | 0.095787 | 0.1 | 0.10045 | 0.10499 | 0.10481 | 0.11 | 0.1094
2.927 | 0.065001 | 0.064771 | 0.070003 | 0.068754 | 0.075002 | 0.075571 | 0.079995 | 0.080384 | 0.084998 | 0.084489 | 0.090005 | 0.0904 | 0.095005 | 0.095756 | 0.099997 | 0.10053 | 0.10499 | 0.10486 | 0.11 | 0.10932
2.9275 | 0.065003 | 0.06471 | 0.069999 | 0.06873 | 0.074999 | 0.075612 | 0.079997 | 0.080408 | 0.085001 | 0.084402 | 0.090002 | 0.09036 | 0.095007 | 0.095673 | 0.099995 | 0.10062 | 0.105 | 0.1049 | 0.11 | 0.10929
2.928 | 0.065003 | 0.064656 | 0.069995 | 0.068786 | 0.074996 | 0.075671 | 0.080001 | 0.080396 | 0.085003 | 0.0843 | 0.089998 | 0.090426 | 0.095008 | 0.095593 | 0.099994 | 0.10071 | 0.105 | 0.10488 | 0.11 | 0.10934
2.9285 | 0.064999 | 0.064631 | 0.069994 | 0.068861 | 0.074998 | 0.075712 | 0.080004 | 0.080355 | 0.085001 | 0.08422 | 0.089996 | 0.090524 | 0.095005 | 0.09555 | 0.099998 | 0.10075 | 0.105 | 0.10482 | 0.10999 | 0.10942
2.929 | 0.064996 | 0.064666 | 0.069994 | 0.068931 | 0.075001 | 0.075731 | 0.080005 | 0.080316 | 0.084998 | 0.084221 | 0.089996 | 0.090616 | 0.095001 | 0.095589 | 0.1 | 0.10069 | 0.105 | 0.10476 | 0.10999 | 0.1095
2.9295 | 0.064994 | 0.064722 | 0.069997 | 0.068972 | 0.075004 | 0.075698 | 0.080002 | 0.08029 | 0.084995 | 0.084294 | 0.089999 | 0.090672 | 0.094999 | 0.095661 | 0.1 | 0.10059 | 0.105 | 0.10473 | 0.11 | 0.10954
2.93 | 0.064993 | 0.064772 | 0.070001 | 0.06894 | 0.075007 | 0.075631 | 0.079999 | 0.080304 | 0.084993 | 0.084387 | 0.090003 | 0.090638 | 0.094997 | 0.095731 | 0.10001 | 0.10049 | 0.105 | 0.10475 | 0.11 | 0.10952
2.9305 | 0.064996 | 0.064804 | 0.070003 | 0.06885 | 0.075005 | 0.075586 | 0.079996 | 0.080343 | 0.084993 | 0.084466 | 0.090005 | 0.090526 | 0.094999 | 0.095781 | 0.1 | 0.10045 | 0.10499 | 0.1048 | 0.11 | 0.10943
2.931 | 0.065 | 0.064794 | 0.070003 | 0.068771 | 0.075003 | 0.075571 | 0.079995 | 0.080381 | 0.084997 | 0.084498 | 0.090005 | 0.090424 | 0.095004 | 0.095775 | 0.099998 | 0.10051 | 0.10499 | 0.10485 | 0.11 | 0.10934
2.9315 | 0.065003 | 0.06473 | 0.07 | 0.068734 | 0.074999 | 0.075605 | 0.079997 | 0.080408 | 0.085 | 0.084433 | 0.090003 | 0.090363 | 0.095007 | 0.095692 | 0.099996 | 0.10061 | 0.10499 | 0.10489 | 0.11 | 0.10929
2.932 | 0.065003 | 0.064673 | 0.069996 | 0.06877 | 0.074997 | 0.075661 | 0.08 | 0.080407 | 0.085003 | 0.084322 | 0.089999 | 0.090407 | 0.095008 | 0.095608 | 0.099994 | 0.10069 | 0.105 | 0.10489 | 0.11 | 0.10933
2.9325 | 0.065 | 0.064639 | 0.069994 | 0.068845 | 0.074997 | 0.075708 | 0.080004 | 0.08037 | 0.085002 | 0.084236 | 0.089997 | 0.0905 | 0.095005 | 0.095555 | 0.099997 | 0.10075 | 0.105 | 0.10484 | 0.10999 | 0.1094
2.933 | 0.064997 | 0.064661 | 0.069994 | 0.068919 | 0.075 | 0.075732 | 0.080005 | 0.080328 | 0.084999 | 0.084215 | 0.089996 | 0.090599 | 0.095002 | 0.095574 | 0.1 | 0.10072 | 0.105 | 0.10478 | 0.10999 | 0.10948
2.9335 | 0.064994 | 0.06471 | 0.069996 | 0.06897 | 0.075004 | 0.075714 | 0.080003 | 0.080296 | 0.084995 | 0.084276 | 0.089998 | 0.090667 | 0.094999 | 0.095642 | 0.1 | 0.10061 | 0.105 | 0.10473 | 0.11 | 0.10954
2.934 | 0.064993 | 0.064759 | 0.07 | 0.068953 | 0.075007 | 0.075654 | 0.08 | 0.0803 | 0.084993 | 0.084365 | 0.090001 | 0.090656 | 0.094997 | 0.095711 | 0.10001 | 0.10051 | 0.105 | 0.10474 | 0.11 | 0.10953
2.9345 | 0.064994 | 0.064806 | 0.070003 | 0.06888 | 0.075006 | 0.075599 | 0.079996 | 0.080335 | 0.084993 | 0.084453 | 0.090005 | 0.090559 | 0.094998 | 0.095775 | 0.1 | 0.10045 | 0.10499 | 0.10479 | 0.11 | 0.10946
2.935 | 0.064999 | 0.064802 | 0.070003 | 0.068797 | 0.075003 | 0.075575 | 0.079995 | 0.080374 | 0.084996 | 0.084499 | 0.090006 | 0.090449 | 0.095003 | 0.095784 | 0.099998 | 0.10049 | 0.10499 | 0.10484 | 0.11 | 0.10937
2.9355 | 0.065002 | 0.064746 | 0.070001 | 0.068739 | 0.075 | 0.075595 | 0.079996 | 0.080406 | 0.085 | 0.08445 | 0.090004 | 0.090369 | 0.095006 | 0.095714 | 0.099996 | 0.10058 | 0.10499 | 0.10489 | 0.11 | 0.1093
2.936 | 0.065004 | 0.064688 | 0.069997 | 0.068761 | 0.074997 | 0.075649 | 0.079998 | 0.080416 | 0.085002 | 0.084352 | 0.09 | 0.090388 | 0.095008 | 0.095629 | 0.099994 | 0.10067 | 0.105 | 0.1049 | 0.11 | 0.10932
2.9365 | 0.065001 | 0.064644 | 0.069995 | 0.068834 | 0.074997 | 0.075706 | 0.080003 | 0.080385 | 0.085002 | 0.08425 | 0.089997 | 0.090478 | 0.095006 | 0.09556 | 0.099996 | 0.10074 | 0.105 | 0.10486 | 0.11 | 0.10939
2.937 | 0.064998 | 0.064649 | 0.069994 | 0.068908 | 0.075 | 0.075734 | 0.080005 | 0.080343 | 0.085 | 0.084202 | 0.089996 | 0.090573 | 0.095003 | 0.09556 | 0.1 | 0.10074 | 0.105 | 0.10479 | 0.10999 | 0.10947
2.9375 | 0.064995 | 0.064697 | 0.069995 | 0.06897 | 0.075003 | 0.075727 | 0.080004 | 0.080305 | 0.084996 | 0.084248 | 0.089997 | 0.090653 | 0.095 | 0.095621 | 0.1 | 0.10064 | 0.105 | 0.10474 | 0.11 | 0.10953
2.938 | 0.064993 | 0.064752 | 0.069999 | 0.06898 | 0.075006 | 0.07567 | 0.080001 | 0.080299 | 0.084994 | 0.08434 | 0.09 | 0.090674 | 0.094997 | 0.095695 | 0.10001 | 0.10054 | 0.105 | 0.10474 | 0.11 | 0.10955
2.9385 | 0.064993 | 0.064798 | 0.070002 | 0.06891 | 0.075006 | 0.075615 | 0.079997 | 0.08033 | 0.084993 | 0.084424 | 0.090004 | 0.090586 | 0.094998 | 0.095756 | 0.1 | 0.10046 | 0.10499 | 0.10478 | 0.11 | 0.10948
2.939 | 0.064998 | 0.064812 | 0.070003 | 0.068825 | 0.075004 | 0.075579 | 0.079995 | 0.08037 | 0.084995 | 0.084486 | 0.090006 | 0.090477 | 0.095001 | 0.095783 | 0.099999 | 0.10047 | 0.10499 | 0.10484 | 0.11 | 0.10939
2.9395 | 0.065001 | 0.064769 | 0.070002 | 0.068755 | 0.075001 | 0.075588 | 0.079995 | 0.080402 | 0.084999 | 0.084466 | 0.090005 | 0.090384 | 0.095006 | 0.095729 | 0.099996 | 0.10056 | 0.10499 | 0.10488 | 0.11 | 0.10931
2.94 | 0.065003 | 0.064705 | 0.069998 | 0.068751 | 0.074997 | 0.075638 | 0.079997 | 0.08042 | 0.085002 | 0.084365 | 0.090001 | 0.090376 | 0.095008 | 0.095642 | 0.099994 | 0.10065 | 0.105 | 0.10491 | 0.11 | 0.1093
2.9405 | 0.065002 | 0.064653 | 0.069995 | 0.068815 | 0.074997 | 0.075695 | 0.080002 | 0.080398 | 0.085003 | 0.084269 | 0.089998 | 0.090451 | 0.095007 | 0.095569 | 0.099995 | 0.10073 | 0.105 | 0.10487 | 0.11 | 0.10937
2.941 | 0.064998 | 0.064643 | 0.069994 | 0.06889 | 0.074999 | 0.075733 | 0.080005 | 0.080355 | 0.085001 | 0.084204 | 0.089996 | 0.090554 | 0.095004 | 0.095548 | 0.1 | 0.10075 | 0.105 | 0.10482 | 0.10999 | 0.10945
2.9415 | 0.064995 | 0.064686 | 0.069994 | 0.068954 | 0.075002 | 0.075737 | 0.080005 | 0.080316 | 0.084997 | 0.08423 | 0.089997 | 0.090639 | 0.095 | 0.095597 | 0.1 | 0.10067 | 0.105 | 0.10476 | 0.10999 | 0.10952
2.942 | 0.064993 | 0.064739 | 0.069997 | 0.068976 | 0.075005 | 0.075695 | 0.080002 | 0.080299 | 0.084994 | 0.084309 | 0.089999 | 0.090675 | 0.094998 | 0.095672 | 0.10001 | 0.10056 | 0.105 | 0.10474 | 0.11 | 0.10955
2.9425 | 0.064993 | 0.064785 | 0.070001 | 0.06893 | 0.075006 | 0.075631 | 0.079997 | 0.080323 | 0.084993 | 0.0844 | 0.090003 | 0.090618 | 0.094998 | 0.095739 | 0.1 | 0.10047 | 0.105 | 0.10477 | 0.11 | 0.1095
2.943 | 0.064997 | 0.064814 | 0.070003 | 0.068842 | 0.075005 | 0.07559 | 0.079996 | 0.080361 | 0.084994 | 0.084472 | 0.090006 | 0.090504 | 0.095001 | 0.095777 | 0.1 | 0.10046 | 0.10499 | 0.10482 | 0.11 | 0.10941
2.9435 | 0.065001 | 0.064783 | 0.070003 | 0.068765 | 0.075001 | 0.075588 | 0.079995 | 0.080396 | 0.084998 | 0.084478 | 0.090005 | 0.0904 | 0.095005 | 0.095745 | 0.099997 | 0.10053 | 0.10499 | 0.10487 | 0.11 | 0.10933
2.944 | 0.065003 | 0.064722 | 0.069999 | 0.068743 | 0.074998 | 0.075628 | 0.079996 | 0.08042 | 0.085001 | 0.084394 | 0.090002 | 0.090369 | 0.095007 | 0.095663 | 0.099994 | 0.10063 | 0.10499 | 0.10491 | 0.11 | 0.1093
2.9445 | 0.065003 | 0.064664 | 0.069996 | 0.068796 | 0.074997 | 0.075684 | 0.080001 | 0.080408 | 0.085003 | 0.084286 | 0.089999 | 0.090427 | 0.095008 | 0.09558 | 0.099995 | 0.10071 | 0.105 | 0.10489 | 0.11 | 0.10935
2.945 | 0.065 | 0.064638 | 0.069994 | 0.068871 | 0.074998 | 0.07573 | 0.080004 | 0.080367 | 0.085001 | 0.084209 | 0.089997 | 0.090529 | 0.095004 | 0.095539 | 0.099998 | 0.10075 | 0.105 | 0.10483 | 0.10999 | 0.10943
2.9455 | 0.064996 | 0.064673 | 0.069994 | 0.068939 | 0.075001 | 0.075743 | 0.080005 | 0.080325 | 0.084998 | 0.084206 | 0.089996 | 0.090618 | 0.095001 | 0.095582 | 0.1 | 0.10069 | 0.105 | 0.10477 | 0.10999 | 0.1095
2.946 | 0.064994 | 0.064725 | 0.069996 | 0.068986 | 0.075005 | 0.075707 | 0.080003 | 0.080298 | 0.084994 | 0.084286 | 0.089998 | 0.090678 | 0.094998 | 0.09565 | 0.10001 | 0.10058 | 0.105 | 0.10473 | 0.11 | 0.10955
2.9465 | 0.064993 | 0.064775 | 0.07 | 0.068947 | 0.075006 | 0.075646 | 0.079998 | 0.080315 | 0.084993 | 0.084376 | 0.090002 | 0.090641 | 0.094997 | 0.095719 | 0.1 | 0.10048 | 0.105 | 0.10476 | 0.11 | 0.10952
2.947 | 0.064996 | 0.06481 | 0.070003 | 0.068862 | 0.075005 | 0.075595 | 0.079996 | 0.080351 | 0.084993 | 0.084455 | 0.090005 | 0.090535 | 0.095 | 0.095772 | 0.1 | 0.10045 | 0.10499 | 0.10481 | 0.11 | 0.10943
2.9475 | 0.065 | 0.064795 | 0.070003 | 0.068781 | 0.075003 | 0.075582 | 0.079995 | 0.080389 | 0.084997 | 0.084479 | 0.090006 | 0.090427 | 0.095004 | 0.095761 | 0.099997 | 0.10051 | 0.10499 | 0.10486 | 0.11 | 0.10935
2.948 | 0.065003 | 0.064736 | 0.07 | 0.068735 | 0.074999 | 0.075614 | 0.079995 | 0.080418 | 0.085 | 0.084411 | 0.090003 | 0.09037 | 0.095007 | 0.095677 | 0.099995 | 0.10061 | 0.10499 | 0.1049 | 0.11 | 0.1093
2.9485 | 0.065003 | 0.064676 | 0.069997 | 0.068776 | 0.074997 | 0.07567 | 0.08 | 0.080417 | 0.085002 | 0.084306 | 0.089999 | 0.090404 | 0.095008 | 0.095596 | 0.099995 | 0.10069 | 0.105 | 0.1049 | 0.11 | 0.10933
2.949 | 0.065 | 0.064642 | 0.069995 | 0.068848 | 0.074998 | 0.075719 | 0.080004 | 0.08038 | 0.085002 | 0.084211 | 0.089997 | 0.090503 | 0.095005 | 0.095545 | 0.099998 | 0.10074 | 0.105 | 0.10485 | 0.10999 | 0.10941
2.9495 | 0.064997 | 0.064661 | 0.069994 | 0.068914 | 0.075 | 0.075741 | 0.080005 | 0.080338 | 0.084999 | 0.084191 | 0.089996 | 0.090593 | 0.095002 | 0.095564 | 0.1 | 0.10071 | 0.105 | 0.10478 | 0.10999 | 0.10949
2.95 | 0.064994 | 0.06471 | 0.069995 | 0.068963 | 0.075004 | 0.07572 | 0.080004 | 0.080303 | 0.084995 | 0.084254 | 0.089997 | 0.09066 | 0.094999 | 0.095632 | 0.10001 | 0.1006 | 0.105 | 0.10474 | 0.11 | 0.10954
2.9505 | 0.064993 | 0.064765 | 0.069999 | 0.068955 | 0.075006 | 0.075661 | 0.079999 | 0.08031 | 0.084993 | 0.084343 | 0.090001 | 0.090656 | 0.094998 | 0.095708 | 0.1 | 0.1005 | 0.105 | 0.10475 | 0.11 | 0.10954
2.951 | 0.064995 | 0.064806 | 0.070003 | 0.068876 | 0.075006 | 0.075605 | 0.079996 | 0.080344 | 0.084993 | 0.084431 | 0.090005 | 0.090556 | 0.094999 | 0.095768 | 0.1 | 0.10045 | 0.10499 | 0.1048 | 0.11 | 0.10946
2.9515 | 0.064999 | 0.064806 | 0.070003 | 0.068791 | 0.075003 | 0.075578 | 0.079995 | 0.080381 | 0.084996 | 0.084474 | 0.090006 | 0.090443 | 0.095003 | 0.095771 | 0.099998 | 0.10049 | 0.10499 | 0.10485 | 0.11 | 0.10937
2.952 | 0.065002 | 0.064751 | 0.070001 | 0.068734 | 0.075 | 0.075599 | 0.079994 | 0.080413 | 0.084999 | 0.084428 | 0.090004 | 0.090363 | 0.095006 | 0.0957 | 0.099995 | 0.10058 | 0.10499 | 0.10489 | 0.11 | 0.10931
2.9525 | 0.065003 | 0.064689 | 0.069998 | 0.068749 | 0.074998 | 0.07565 | 0.079999 | 0.080423 | 0.085002 | 0.084322 | 0.09 | 0.090377 | 0.095008 | 0.095611 | 0.099995 | 0.10067 | 0.105 | 0.1049 | 0.11 | 0.10932
2.953 | 0.065001 | 0.064649 | 0.069995 | 0.068819 | 0.074998 | 0.075703 | 0.080003 | 0.080392 | 0.085002 | 0.084227 | 0.089998 | 0.090468 | 0.095006 | 0.095546 | 0.099997 | 0.10074 | 0.105 | 0.10486 | 0.11 | 0.1094
2.9535 | 0.064998 | 0.06465 | 0.069994 | 0.068891 | 0.074999 | 0.075733 | 0.080005 | 0.080348 | 0.085 | 0.084178 | 0.089996 | 0.090564 | 0.095002 | 0.095546 | 0.1 | 0.10073 | 0.105 | 0.1048 | 0.10999 | 0.10947
2.954 | 0.064995 | 0.064698 | 0.069994 | 0.068951 | 0.075003 | 0.075722 | 0.080005 | 0.080311 | 0.084996 | 0.084228 | 0.089996 | 0.090642 | 0.094999 | 0.095608 | 0.1 | 0.10063 | 0.105 | 0.10474 | 0.10999 | 0.10954
2.9545 | 0.064993 | 0.064752 | 0.069998 | 0.068959 | 0.075005 | 0.075672 | 0.08 | 0.080306 | 0.084994 | 0.084315 | 0.09 | 0.090661 | 0.094998 | 0.09568 | 0.10001 | 0.10052 | 0.105 | 0.10474 | 0.11 | 0.10955
2.955 | 0.064994 | 0.064799 | 0.070002 | 0.068894 | 0.075006 | 0.075614 | 0.079997 | 0.080336 | 0.084993 | 0.084402 | 0.090004 | 0.090576 | 0.094998 | 0.095742 | 0.1 | 0.10046 | 0.10499 | 0.10478 | 0.11 | 0.10948
2.9555 | 0.064998 | 0.064812 | 0.070003 | 0.068804 | 0.075004 | 0.075578 | 0.079995 | 0.080373 | 0.084995 | 0.084459 | 0.090006 | 0.090462 | 0.095002 | 0.095765 | 0.099999 | 0.10047 | 0.10499 | 0.10484 | 0.11 | 0.10939
2.956 | 0.065001 | 0.064767 | 0.070002 | 0.068735 | 0.075001 | 0.075584 | 0.079994 | 0.080407 | 0.084998 | 0.084437 | 0.090005 | 0.090374 | 0.095005 | 0.095706 | 0.099996 | 0.10056 | 0.10499 | 0.10489 | 0.11 | 0.10932
2.9565 | 0.065003 | 0.064704 | 0.069999 | 0.068731 | 0.074998 | 0.075634 | 0.079998 | 0.080425 | 0.085002 | 0.084336 | 0.090001 | 0.090356 | 0.095008 | 0.095618 | 0.099995 | 0.10065 | 0.105 | 0.10491 | 0.11 | 0.10931
2.957 | 0.065002 | 0.064653 | 0.069995 | 0.068793 | 0.074998 | 0.07569 | 0.080002 | 0.080405 | 0.085003 | 0.084235 | 0.089998 | 0.090433 | 0.095007 | 0.095542 | 0.099996 | 0.10072 | 0.105 | 0.10488 | 0.11 | 0.10938
2.9575 | 0.064998 | 0.064642 | 0.069994 | 0.068868 | 0.074999 | 0.075727 | 0.080005 | 0.080361 | 0.085 | 0.084169 | 0.089996 | 0.090529 | 0.095003 | 0.095526 | 0.1 | 0.10074 | 0.105 | 0.10481 | 0.10999 | 0.10945
2.958 | 0.064995 | 0.064681 | 0.069994 | 0.068925 | 0.075002 | 0.075731 | 0.080006 | 0.080321 | 0.084997 | 0.084195 | 0.089996 | 0.090609 | 0.095 | 0.095577 | 0.1 | 0.10065 | 0.105 | 0.10476 | 0.10999 | 0.10952
2.9585 | 0.064994 | 0.064737 | 0.069997 | 0.068962 | 0.075005 | 0.075688 | 0.080001 | 0.080304 | 0.084994 | 0.084284 | 0.089999 | 0.090655 | 0.094998 | 0.095654 | 0.1 | 0.10054 | 0.105 | 0.10474 | 0.11 | 0.10956
2.959 | 0.064994 | 0.064787 | 0.070001 | 0.068911 | 0.075006 | 0.075627 | 0.079998 | 0.080328 | 0.084993 | 0.084374 | 0.090003 | 0.0906 | 0.094998 | 0.095716 | 0.1 | 0.10046 | 0.105 | 0.10477 | 0.11 | 0.1095
2.9595 | 0.064997 | 0.064813 | 0.070003 | 0.068821 | 0.075005 | 0.075582 | 0.079996 | 0.080365 | 0.084994 | 0.084439 | 0.090006 | 0.090484 | 0.095001 | 0.095753 | 0.1 | 0.10045 | 0.10499 | 0.10482 | 0.11 | 0.10941
2.96 | 0.065 | 0.064782 | 0.070003 | 0.068747 | 0.075002 | 0.07558 | 0.079994 | 0.0804 | 0.084997 | 0.084444 | 0.090006 | 0.090382 | 0.095004 | 0.095716 | 0.099996 | 0.10053 | 0.10499 | 0.10487 | 0.11 | 0.10933
2.9605 | 0.065003 | 0.064721 | 0.069999 | 0.06872 | 0.074999 | 0.07562 | 0.079997 | 0.080425 | 0.085001 | 0.084359 | 0.090002 | 0.090341 | 0.095007 | 0.095629 | 0.099995 | 0.10062 | 0.105 | 0.10491 | 0.11 | 0.1093
2.961 | 0.065003 | 0.064665 | 0.069996 | 0.068771 | 0.074998 | 0.075676 | 0.080002 | 0.080413 | 0.085003 | 0.084257 | 0.089999 | 0.090405 | 0.095008 | 0.095552 | 0.099995 | 0.1007 | 0.105 | 0.10489 | 0.11 | 0.10936
2.9615 | 0.064999 | 0.064642 | 0.069994 | 0.068846 | 0.074998 | 0.075719 | 0.080004 | 0.080372 | 0.085001 | 0.084178 | 0.089997 | 0.090501 | 0.095004 | 0.095513 | 0.099999 | 0.10074 | 0.105 | 0.10482 | 0.10999 | 0.10944
2.962 | 0.064996 | 0.064672 | 0.069993 | 0.068915 | 0.075001 | 0.07573 | 0.080006 | 0.080329 | 0.084998 | 0.084179 | 0.089995 | 0.090589 | 0.095001 | 0.095552 | 0.1 | 0.10067 | 0.105 | 0.10477 | 0.10999 | 0.1095
2.9625 | 0.064994 | 0.064728 | 0.069996 | 0.068958 | 0.075004 | 0.075705 | 0.080002 | 0.080305 | 0.084995 | 0.084256 | 0.089998 | 0.090648 | 0.094998 | 0.095623 | 0.1 | 0.10057 | 0.105 | 0.10473 | 0.11 | 0.10955
2.963 | 0.064994 | 0.064778 | 0.07 | 0.06893 | 0.075006 | 0.075643 | 0.079998 | 0.080321 | 0.084993 | 0.084349 | 0.090003 | 0.090614 | 0.094998 | 0.095693 | 0.1 | 0.10047 | 0.105 | 0.10476 | 0.11 | 0.10952
2.9635 | 0.064996 | 0.064812 | 0.070003 | 0.068844 | 0.075005 | 0.075595 | 0.079996 | 0.080357 | 0.084993 | 0.084426 | 0.090005 | 0.090504 | 0.095 | 0.095744 | 0.1 | 0.10044 | 0.10499 | 0.10481 | 0.11 | 0.10943
2.964 | 0.064999 | 0.064798 | 0.070004 | 0.068762 | 0.075003 | 0.075583 | 0.079994 | 0.080394 | 0.084996 | 0.084455 | 0.090006 | 0.0904 | 0.095003 | 0.095726 | 0.099997 | 0.10051 | 0.10499 | 0.10486 | 0.11 | 0.10935
2.9645 | 0.065002 | 0.064737 | 0.070001 | 0.068719 | 0.075 | 0.075612 | 0.079996 | 0.080422 | 0.085 | 0.084384 | 0.090003 | 0.090338 | 0.095007 | 0.095644 | 0.099995 | 0.1006 | 0.10499 | 0.1049 | 0.11 | 0.1093
2.965 | 0.065003 | 0.06468 | 0.069997 | 0.068754 | 0.074998 | 0.07567 | 0.080001 | 0.080423 | 0.085002 | 0.084279 | 0.089999 | 0.090379 | 0.095008 | 0.095563 | 0.099995 | 0.10068 | 0.105 | 0.1049 | 0.11 | 0.10934
2.9655 | 0.065 | 0.064645 | 0.069995 | 0.06883 | 0.074998 | 0.075716 | 0.080004 | 0.080386 | 0.085002 | 0.08419 | 0.089997 | 0.090471 | 0.095005 | 0.095509 | 0.099998 | 0.10073 | 0.105 | 0.10484 | 0.10999 | 0.10942
2.966 | 0.064997 | 0.064665 | 0.069993 | 0.068895 | 0.075 | 0.075742 | 0.080006 | 0.080345 | 0.084999 | 0.084168 | 0.089995 | 0.090561 | 0.095002 | 0.095527 | 0.1 | 0.10069 | 0.105 | 0.10478 | 0.10999 | 0.10949
2.9665 | 0.064994 | 0.064719 | 0.069995 | 0.068957 | 0.075003 | 0.075723 | 0.080003 | 0.080311 | 0.084995 | 0.084237 | 0.089997 | 0.090639 | 0.094999 | 0.095604 | 0.1 | 0.10059 | 0.105 | 0.10474 | 0.11 | 0.10955
2.967 | 0.064993 | 0.064772 | 0.069999 | 0.068947 | 0.075006 | 0.075665 | 0.079999 | 0.080318 | 0.084994 | 0.084331 | 0.090002 | 0.090634 | 0.094998 | 0.095674 | 0.1 | 0.10049 | 0.105 | 0.10475 | 0.11 | 0.10954
2.9675 | 0.064995 | 0.064814 | 0.070003 | 0.068867 | 0.075006 | 0.075612 | 0.079996 | 0.080354 | 0.084993 | 0.084414 | 0.090005 | 0.090533 | 0.094999 | 0.095734 | 0.1 | 0.10043 | 0.10499 | 0.1048 | 0.11 | 0.10945
2.968 | 0.064998 | 0.064818 | 0.070004 | 0.068781 | 0.075004 | 0.075585 | 0.079994 | 0.08039 | 0.084994 | 0.084461 | 0.090006 | 0.090427 | 0.095002 | 0.095736 | 0.099998 | 0.10048 | 0.10499 | 0.10485 | 0.11 | 0.10936
2.9685 | 0.065002 | 0.064763 | 0.070001 | 0.068724 | 0.075 | 0.075604 | 0.079995 | 0.080422 | 0.084999 | 0.084411 | 0.090004 | 0.090346 | 0.095006 | 0.095664 | 0.099996 | 0.10057 | 0.10499 | 0.1049 | 0.11 | 0.10931
2.969 | 0.065003 | 0.064704 | 0.069998 | 0.068741 | 0.074998 | 0.075656 | 0.08 | 0.080433 | 0.085002 | 0.084311 | 0.09 | 0.09036 | 0.095008 | 0.095582 | 0.099995 | 0.10066 | 0.105 | 0.10491 | 0.11 | 0.10932
2.9695 | 0.065001 | 0.06466 | 0.069995 | 0.068808 | 0.074998 | 0.075709 | 0.080003 | 0.080401 | 0.085002 | 0.084214 | 0.089997 | 0.090449 | 0.095006 | 0.095514 | 0.099997 | 0.10073 | 0.105 | 0.10486 | 0.11 | 0.1094
2.97 | 0.064998 | 0.064664 | 0.069993 | 0.068888 | 0.074999 | 0.075734 | 0.080006 | 0.080356 | 0.085 | 0.084167 | 0.089996 | 0.090543 | 0.095003 | 0.095519 | 0.1 | 0.10072 | 0.105 | 0.1048 | 0.10999 | 0.10947
2.9705 | 0.064995 | 0.064714 | 0.069994 | 0.068943 | 0.075002 | 0.075732 | 0.080004 | 0.080322 | 0.084996 | 0.084215 | 0.089996 | 0.090624 | 0.094999 | 0.09558 | 0.1 | 0.10062 | 0.105 | 0.10475 | 0.10999 | 0.10954
2.971 | 0.064993 | 0.06477 | 0.069998 | 0.068957 | 0.075005 | 0.075681 | 0.08 | 0.080317 | 0.084994 | 0.084309 | 0.090001 | 0.09064 | 0.094998 | 0.095659 | 0.10001 | 0.10052 | 0.105 | 0.10474 | 0.11 | 0.10955
2.9715 | 0.064994 | 0.064814 | 0.070002 | 0.068892 | 0.075006 | 0.075622 | 0.079997 | 0.080348 | 0.084993 | 0.084395 | 0.090004 | 0.090561 | 0.094998 | 0.095719 | 0.1 | 0.10045 | 0.10499 | 0.10479 | 0.11 | 0.10948
2.972 | 0.064997 | 0.064832 | 0.070004 | 0.068806 | 0.075004 | 0.07559 | 0.079994 | 0.080386 | 0.084994 | 0.084453 | 0.090006 | 0.090446 | 0.095001 | 0.095741 | 0.099999 | 0.10047 | 0.10499 | 0.10484 | 0.11 | 0.10939
2.9725 | 0.065001 | 0.064787 | 0.070002 | 0.068737 | 0.075001 | 0.075595 | 0.079995 | 0.080419 | 0.084998 | 0.084431 | 0.090005 | 0.090357 | 0.095006 | 0.095684 | 0.099996 | 0.10056 | 0.10499 | 0.10489 | 0.11 | 0.10932
2.973 | 0.065003 | 0.064725 | 0.069998 | 0.068732 | 0.074998 | 0.075645 | 0.079998 | 0.080437 | 0.085002 | 0.084341 | 0.090001 | 0.090345 | 0.095008 | 0.095599 | 0.099995 | 0.10065 | 0.105 | 0.10492 | 0.11 | 0.10931
2.9735 | 0.065002 | 0.064673 | 0.069996 | 0.06879 | 0.074998 | 0.0757 | 0.080003 | 0.080416 | 0.085003 | 0.084234 | 0.089998 | 0.090423 | 0.095007 | 0.095523 | 0.099996 | 0.10073 | 0.105 | 0.10488 | 0.11 | 0.10938
2.974 | 0.064999 | 0.064658 | 0.069993 | 0.068862 | 0.074998 | 0.075738 | 0.080006 | 0.080373 | 0.085001 | 0.084167 | 0.089996 | 0.090519 | 0.095004 | 0.095505 | 0.1 | 0.10073 | 0.105 | 0.10481 | 0.10999 | 0.10946
2.9745 | 0.064995 | 0.064706 | 0.069994 | 0.068932 | 0.075001 | 0.07574 | 0.080005 | 0.080335 | 0.084997 | 0.084196 | 0.089996 | 0.090608 | 0.095 | 0.095564 | 0.1 | 0.10065 | 0.105 | 0.10476 | 0.10999 | 0.10953
2.975 | 0.064994 | 0.06476 | 0.069997 | 0.068965 | 0.075005 | 0.075703 | 0.080001 | 0.080318 | 0.084994 | 0.084283 | 0.089999 | 0.090652 | 0.094998 | 0.095637 | 0.10001 | 0.10054 | 0.105 | 0.10474 | 0.11 | 0.10956
2.9755 | 0.064994 | 0.064809 | 0.070001 | 0.068914 | 0.075006 | 0.07564 | 0.079998 | 0.080341 | 0.084993 | 0.084371 | 0.090004 | 0.090591 | 0.094998 | 0.095702 | 0.1 | 0.10046 | 0.105 | 0.10478 | 0.11 | 0.10951
2.976 | 0.064995 | 0.064838 | 0.070003 | 0.068831 | 0.075005 | 0.075596 | 0.079995 | 0.08038 | 0.084993 | 0.084445 | 0.090006 | 0.090476 | 0.095 | 0.09574 | 0.1 | 0.10046 | 0.10499 | 0.10483 | 0.11 | 0.10941
2.9765 | 0.065 | 0.06481 | 0.070003 | 0.068747 | 0.075002 | 0.075588 | 0.079995 | 0.080414 | 0.084997 | 0.084448 | 0.090005 | 0.090371 | 0.095005 | 0.095701 | 0.099997 | 0.10054 | 0.10499 | 0.10488 | 0.11 | 0.10934
2.977 | 0.065003 | 0.064749 | 0.069999 | 0.068722 | 0.074999 | 0.075634 | 0.079997 | 0.080439 | 0.085001 | 0.084365 | 0.090002 | 0.090338 | 0.095007 | 0.095617 | 0.099995 | 0.10063 | 0.105 | 0.10492 | 0.11 | 0.10931
2.9775 | 0.065003 | 0.064691 | 0.069996 | 0.068772 | 0.074998 | 0.075687 | 0.080002 | 0.080427 | 0.085003 | 0.084256 | 0.089998 | 0.0904 | 0.095007 | 0.095536 | 0.099996 | 0.10071 | 0.105 | 0.10489 | 0.11 | 0.10937
2.978 | 0.065001 | 0.064665 | 0.069994 | 0.068852 | 0.074998 | 0.075729 | 0.080005 | 0.080383 | 0.085002 | 0.084178 | 0.089996 | 0.090499 | 0.095005 | 0.095499 | 0.099998 | 0.10074 | 0.105 | 0.10483 | 0.10999 | 0.10944
2.9785 | 0.064996 | 0.064699 | 0.069993 | 0.068918 | 0.075 | 0.075744 | 0.080005 | 0.080346 | 0.084998 | 0.084179 | 0.089996 | 0.090586 | 0.095001 | 0.095534 | 0.1 | 0.10068 | 0.105 | 0.10478 | 0.10999 | 0.10952
2.979 | 0.064994 | 0.064753 | 0.069996 | 0.068966 | 0.075004 | 0.075717 | 0.080002 | 0.080321 | 0.084995 | 0.08426 | 0.089999 | 0.090653 | 0.094999 | 0.09561 | 0.1 | 0.10057 | 0.105 | 0.10475 | 0.11 | 0.10956
2.9795 | 0.064993 | 0.064805 | 0.07 | 0.068937 | 0.075006 | 0.075654 | 0.079998 | 0.080337 | 0.084993 | 0.084349 | 0.090003 | 0.090614 | 0.094998 | 0.095677 | 0.1 | 0.10048 | 0.105 | 0.10477 | 0.11 | 0.10953
2.98 | 0.064995 | 0.06484 | 0.070003 | 0.06885 | 0.075005 | 0.075606 | 0.079995 | 0.080375 | 0.084992 | 0.084429 | 0.090006 | 0.090499 | 0.094999 | 0.095726 | 0.1 | 0.10045 | 0.10499 | 0.10483 | 0.11 | 0.10944
2.9805 | 0.064999 | 0.064827 | 0.070003 | 0.068764 | 0.075003 | 0.075589 | 0.079995 | 0.080411 | 0.084996 | 0.08446 | 0.090006 | 0.090396 | 0.095004 | 0.095708 | 0.099997 | 0.10051 | 0.10499 | 0.10488 | 0.11 | 0.10935
2.981 | 0.065003 | 0.064769 | 0.07 | 0.068722 | 0.075 | 0.07562 | 0.079997 | 0.08044 | 0.085 | 0.084389 | 0.090003 | 0.090336 | 0.095007 | 0.095629 | 0.099996 | 0.10061 | 0.10499 | 0.10492 | 0.11 | 0.10931
2.9815 | 0.065003 | 0.064708 | 0.069997 | 0.068753 | 0.074998 | 0.075674 | 0.080001 | 0.080438 | 0.085003 | 0.08428 | 0.089999 | 0.090377 | 0.095008 | 0.095543 | 0.099995 | 0.10069 | 0.105 | 0.10491 | 0.11 | 0.10935
2.982 | 0.065001 | 0.064671 | 0.069994 | 0.068822 | 0.074997 | 0.075721 | 0.080005 | 0.0804 | 0.085003 | 0.084187 | 0.089997 | 0.090468 | 0.095006 | 0.095488 | 0.099997 | 0.10074 | 0.105 | 0.10485 | 0.10999 | 0.10943
2.9825 | 0.064997 | 0.064689 | 0.069993 | 0.068901 | 0.075 | 0.075745 | 0.080005 | 0.080357 | 0.084999 | 0.084173 | 0.089996 | 0.090564 | 0.095002 | 0.095512 | 0.1 | 0.1007 | 0.105 | 0.10479 | 0.10999 | 0.10951
2.983 | 0.064995 | 0.064743 | 0.069996 | 0.068957 | 0.075004 | 0.075731 | 0.080003 | 0.080328 | 0.084995 | 0.084234 | 0.089998 | 0.09064 | 0.094999 | 0.095586 | 0.1 | 0.10059 | 0.105 | 0.10475 | 0.11 | 0.10956
2.9835 | 0.064993 | 0.064795 | 0.07 | 0.068949 | 0.075006 | 0.075671 | 0.079999 | 0.080332 | 0.084993 | 0.084327 | 0.090002 | 0.090625 | 0.094998 | 0.095653 | 0.1 | 0.10049 | 0.105 | 0.10477 | 0.11 | 0.10955
2.984 | 0.064994 | 0.064836 | 0.070002 | 0.068871 | 0.075006 | 0.075616 | 0.079995 | 0.080369 | 0.084992 | 0.084416 | 0.090005 | 0.090524 | 0.094998 | 0.095714 | 0.1 | 0.10045 | 0.10499 | 0.10482 | 0.11 | 0.10946
2.9845 | 0.064998 | 0.064838 | 0.070003 | 0.068786 | 0.075004 | 0.07559 | 0.079995 | 0.080405 | 0.084995 | 0.084459 | 0.090006 | 0.090408 | 0.095003 | 0.095713 | 0.099998 | 0.10049 | 0.10499 | 0.10487 | 0.11 | 0.10937
2.985 | 0.065002 | 0.064787 | 0.070001 | 0.068724 | 0.075001 | 0.075608 | 0.079996 | 0.080438 | 0.085 | 0.084413 | 0.090004 | 0.090335 | 0.095006 | 0.09564 | 0.099996 | 0.10058 | 0.10499 | 0.10491 | 0.11 | 0.10932
2.9855 | 0.065003 | 0.064726 | 0.069998 | 0.06874 | 0.074998 | 0.075661 | 0.08 | 0.080446 | 0.085002 | 0.084312 | 0.09 | 0.090351 | 0.095008 | 0.095553 | 0.099995 | 0.10067 | 0.105 | 0.10492 | 0.11 | 0.10934
2.986 | 0.065002 | 0.064676 | 0.069995 | 0.06881 | 0.074997 | 0.075711 | 0.080004 | 0.080412 | 0.085003 | 0.084212 | 0.089997 | 0.090446 | 0.095007 | 0.095489 | 0.099996 | 0.10074 | 0.105 | 0.10487 | 0.10999 | 0.10941
2.9865 | 0.064998 | 0.064678 | 0.069993 | 0.068882 | 0.074999 | 0.075746 | 0.080005 | 0.080371 | 0.085 | 0.084163 | 0.089996 | 0.09054 | 0.095003 | 0.095488 | 0.1 | 0.10072 | 0.105 | 0.10481 | 0.10999 | 0.10949
2.987 | 0.064995 | 0.064729 | 0.069995 | 0.068947 | 0.075003 | 0.075738 | 0.080003 | 0.080335 | 0.084996 | 0.084215 | 0.089997 | 0.090625 | 0.094999 | 0.095554 | 0.1 | 0.10062 | 0.105 | 0.10476 | 0.11 | 0.10955
2.9875 | 0.064993 | 0.06478 | 0.069998 | 0.068958 | 0.075006 | 0.075685 | 0.08 | 0.08033 | 0.084994 | 0.084305 | 0.090001 | 0.090636 | 0.094998 | 0.095626 | 0.1 | 0.10051 | 0.105 | 0.10476 | 0.11 | 0.10956
2.988 | 0.064993 | 0.064827 | 0.070002 | 0.06889 | 0.075006 | 0.075628 | 0.079996 | 0.080361 | 0.084992 | 0.084394 | 0.090004 | 0.090553 | 0.094997 | 0.095687 | 0.1 | 0.10045 | 0.10499 | 0.10481 | 0.11 | 0.10949
2.9885 | 0.064997 | 0.064843 | 0.070004 | 0.068807 | 0.075005 | 0.07559 | 0.079995 | 0.080399 | 0.084994 | 0.084451 | 0.090006 | 0.090434 | 0.095002 | 0.095706 | 0.099999 | 0.10046 | 0.10499 | 0.10486 | 0.11 | 0.10939
2.989 | 0.065001 | 0.0648 | 0.070002 | 0.068734 | 0.075001 | 0.0756 | 0.079995 | 0.080432 | 0.084999 | 0.084427 | 0.090005 | 0.090349 | 0.095006 | 0.095651 | 0.099996 | 0.10056 | 0.10499 | 0.1049 | 0.11 | 0.10932
2.9895 | 0.065003 | 0.064734 | 0.069998 | 0.068728 | 0.074999 | 0.075646 | 0.079998 | 0.08045 | 0.085002 | 0.084331 | 0.090001 | 0.090338 | 0.095008 | 0.095561 | 0.099995 | 0.10064 | 0.105 | 0.10492 | 0.11 | 0.10932
2.99 | 0.065003 | 0.064682 | 0.069995 | 0.068781 | 0.074997 | 0.075701 | 0.080003 | 0.080424 | 0.085003 | 0.084226 | 0.089998 | 0.090415 | 0.095008 | 0.095485 | 0.099996 | 0.10071 | 0.105 | 0.10488 | 0.11 | 0.10939
2.9905 | 0.064999 | 0.064669 | 0.069994 | 0.068864 | 0.074998 | 0.075738 | 0.080005 | 0.080382 | 0.085001 | 0.084161 | 0.089996 | 0.090515 | 0.095004 | 0.095469 | 0.1 | 0.10072 | 0.105 | 0.10482 | 0.10999 | 0.10947
2.991 | 0.064996 | 0.064709 | 0.069994 | 0.06893 | 0.075002 | 0.075745 | 0.080004 | 0.080344 | 0.084997 | 0.084193 | 0.089996 | 0.090601 | 0.095 | 0.095523 | 0.1 | 0.10064 | 0.105 | 0.10476 | 0.10999 | 0.10954
2.9915 | 0.064994 | 0.064765 | 0.069998 | 0.06896 | 0.075005 | 0.075702 | 0.080001 | 0.080328 | 0.084994 | 0.084276 | 0.09 | 0.090639 | 0.094998 | 0.0956 | 0.10001 | 0.10053 | 0.105 | 0.10475 | 0.11 | 0.10956
2.992 | 0.064992 | 0.064812 | 0.070001 | 0.068912 | 0.075006 | 0.075641 | 0.079997 | 0.080352 | 0.084992 | 0.084364 | 0.090003 | 0.090576 | 0.094997 | 0.095667 | 0.1 | 0.10045 | 0.10499 | 0.10479 | 0.11 | 0.1095
2.9925 | 0.064996 | 0.064842 | 0.070003 | 0.068822 | 0.075005 | 0.075595 | 0.079995 | 0.080391 | 0.084994 | 0.084432 | 0.090006 | 0.090455 | 0.095 | 0.095703 | 0.1 | 0.10044 | 0.10499 | 0.10484 | 0.11 | 0.10941
2.993 | 0.065001 | 0.064814 | 0.070003 | 0.068745 | 0.075002 | 0.075589 | 0.079995 | 0.080425 | 0.084998 | 0.084439 | 0.090005 | 0.09036 | 0.095005 | 0.095665 | 0.099997 | 0.10052 | 0.10499 | 0.10489 | 0.11 | 0.10933
2.9935 | 0.065003 | 0.06475 | 0.069999 | 0.068718 | 0.074999 | 0.075631 | 0.079998 | 0.080448 | 0.085001 | 0.084355 | 0.090002 | 0.090322 | 0.095008 | 0.095581 | 0.099995 | 0.10061 | 0.105 | 0.10492 | 0.11 | 0.10931
2.994 | 0.065004 | 0.064695 | 0.069996 | 0.068768 | 0.074997 | 0.075683 | 0.080002 | 0.080433 | 0.085004 | 0.084248 | 0.089998 | 0.090391 | 0.095008 | 0.095505 | 0.099995 | 0.10069 | 0.105 | 0.10489 | 0.11 | 0.10938
2.9945 | 0.065 | 0.064664 | 0.069994 | 0.068841 | 0.074998 | 0.075731 | 0.080004 | 0.080393 | 0.085001 | 0.084168 | 0.089996 | 0.090484 | 0.095004 | 0.095462 | 0.099998 | 0.10072 | 0.105 | 0.10483 | 0.10999 | 0.10946
2.995 | 0.064996 | 0.064697 | 0.069994 | 0.068912 | 0.075001 | 0.075747 | 0.080005 | 0.080353 | 0.084998 | 0.084174 | 0.089996 | 0.090573 | 0.095001 | 0.095506 | 0.1 | 0.10066 | 0.105 | 0.10477 | 0.10999 | 0.10953
2.9955 | 0.064994 | 0.064752 | 0.069996 | 0.068957 | 0.075004 | 0.075718 | 0.080002 | 0.080327 | 0.084994 | 0.084256 | 0.089999 | 0.090629 | 0.094999 | 0.095578 | 0.1 | 0.10055 | 0.105 | 0.10474 | 0.11 | 0.10956
2.996 | 0.064992 | 0.064803 | 0.07 | 0.068923 | 0.075006 | 0.075656 | 0.079998 | 0.080345 | 0.084992 | 0.084344 | 0.090002 | 0.090589 | 0.094997 | 0.095645 | 0.1 | 0.10045 | 0.105 | 0.10477 | 0.11 | 0.10952
2.9965 | 0.064995 | 0.064838 | 0.070003 | 0.068835 | 0.075006 | 0.075605 | 0.079996 | 0.080383 | 0.084993 | 0.084423 | 0.090005 | 0.090474 | 0.095 | 0.095695 | 0.1 | 0.10043 | 0.10499 | 0.10483 | 0.11 | 0.10943
2.997 | 0.065 | 0.06483 | 0.070003 | 0.068758 | 0.075003 | 0.075589 | 0.079995 | 0.080419 | 0.084997 | 0.084454 | 0.090005 | 0.090371 | 0.095004 | 0.09568 | 0.099997 | 0.1005 | 0.10499 | 0.10488 | 0.11 | 0.10935
2.9975 | 0.065003 | 0.064773 | 0.07 | 0.068712 | 0.075 | 0.075619 | 0.079997 | 0.080447 | 0.085001 | 0.084382 | 0.090003 | 0.090314 | 0.095007 | 0.095599 | 0.099996 | 0.10059 | 0.105 | 0.10492 | 0.11 | 0.10931
2.998 | 0.065004 | 0.064707 | 0.069997 | 0.068739 | 0.074997 | 0.075674 | 0.080001 | 0.080445 | 0.085003 | 0.084274 | 0.089999 | 0.090355 | 0.095009 | 0.095512 | 0.099995 | 0.10067 | 0.105 | 0.1049 | 0.11 | 0.10935
2.9985 | 0.065001 | 0.06467 | 0.069994 | 0.06882 | 0.074997 | 0.07572 | 0.080004 | 0.080407 | 0.085002 | 0.084184 | 0.089997 | 0.090454 | 0.095005 | 0.095463 | 0.099997 | 0.10073 | 0.105 | 0.10485 | 0.10999 | 0.10944
2.999 | 0.064997 | 0.06469 | 0.069994 | 0.068892 | 0.075 | 0.075746 | 0.080005 | 0.080365 | 0.084999 | 0.084168 | 0.089996 | 0.090551 | 0.095002 | 0.095483 | 0.1 | 0.10068 | 0.105 | 0.10479 | 0.10999 | 0.10951
2.9995 | 0.064994 | 0.064743 | 0.069996 | 0.068948 | 0.075004 | 0.075729 | 0.080003 | 0.080334 | 0.084995 | 0.084224 | 0.089998 | 0.090617 | 0.094999 | 0.095559 | 0.1 | 0.10058 | 0.105 | 0.10475 | 0.11 | 0.10957
3 | 0.064992 | 0.064795 | 0.069999 | 0.06894 | 0.075006 | 0.075669 | 0.079999 | 0.08034 | 0.084992 | 0.084319 | 0.090001 | 0.090608 | 0.094997 | 0.095632 | 0.1 | 0.10048 | 0.105 | 0.10476 | 0.11 | 0.10955

## BE - PVH - Post-Sat
PVH Bender Element Determinations - Post-Saturation
Time | Input wave period - source signal | Input wave period - received signal | Input wave period - source signal | Input wave period - received signal | Input wave period - source signal | Input wave period - received signal | Input wave period - source signal | Input wave period - received signal | Input wave period - source signal | Input wave period - received signal | Input wave period - source signal | Input wave period - received signal | Input wave period - source signal | Input wave period - received signal | Input wave period - source signal | Input wave period - received signal | Input wave period - source signal | Input wave period - received signal | Input wave period - source signal | Input wave period - received signal | Frequency | Mmax
[ms] | [ms] | [ms] | [ms] | [ms] | [ms] | [ms] | [ms] | [ms] | [ms] | [ms] | [ms] | [ms] | [ms] | [ms] | [ms] | [ms] | [ms] | [ms] | [ms] | [ms] | [Hz] | [MPa]

## Isotropic Consolidation - 1
Isotropic Consolidation - 1
Square root time | Volumetric strain | External axial strain | Effective axial stress
[minutes] 0.5 | [%] | [%] | [kPa]

## BE - SVH - Post-Cons - Iso 1
SVH Bender Element Determinations - Post-Isotropic Consolidation - 1
Time | Input wave period - source signal | Input wave period - received signal | Input wave period - source signal | Input wave period - received signal | Input wave period - source signal | Input wave period - received signal | Input wave period - source signal | Input wave period - received signal | Input wave period - source signal | Input wave period - received signal | Input wave period - source signal | Input wave period - received signal | Input wave period - source signal | Input wave period - received signal | Input wave period - source signal | Input wave period - received signal | Input wave period - source signal | Input wave period - received signal | Input wave period - source signal | Input wave period - received signal | Frequency | Gmax
[ms] | [ms] | [ms] | [ms] | [ms] | [ms] | [ms] | [ms] | [ms] | [ms] | [ms] | [ms] | [ms] | [ms] | [ms] | [ms] | [ms] | [ms] | [ms] | [ms] | [ms] | [Hz] | [MPa]

## BE - PVH - Post-Cons - Iso 1
PVH Bender Element Determinations - Post-Isotropic Consolidation - 1
Time | Input wave period - source signal | Input wave period - received signal | Input wave period - source signal | Input wave period - received signal | Input wave period - source signal | Input wave period - received signal | Input wave period - source signal | Input wave period - received signal | Input wave period - source signal | Input wave period - received signal | Input wave period - source signal | Input wave period - received signal | Input wave period - source signal | Input wave period - received signal | Input wave period - source signal | Input wave period - received signal | Input wave period - source signal | Input wave period - received signal | Input wave period - source signal | Input wave period - received signal | Frequency | Mmax
[ms] | [ms] | [ms] | [ms] | [ms] | [ms] | [ms] | [ms] | [ms] | [ms] | [ms] | [ms] | [ms] | [ms] | [ms] | [ms] | [ms] | [ms] | [ms] | [ms] | [ms] | [Hz] | [MPa]

## Anisotropic Consolidation - 1
Anisotropic Consolidation - 1
Square root time | Volumetric strain | External axial strain | Effective axial stress | s' | t | p' | q
[minutes] 0.5 | [%] | [%] | [kPa] | [kPa] | [kPa] | [kPa] | [kPa]
0 | 0 | -0.0012881 | 39.7048 | 39.7048 | 0 | 39.7048 | 0
0.40825 | -0.00093214 | 0 | 39.5829 | 39.5829 | 0 | 39.5829 | 0
0.8165 | -0.00093214 | 0 | 39.8875 | 39.8875 | 0 | 39.8875 | 0
1.2247 | -0.00093214 | 0 | 39.7048 | 39.7048 | 0 | 39.7048 | 0
1.633 | -0.00093214 | 0 | 39.7048 | 39.7048 | 0 | 39.7048 | 0
2.0412 | -0.0011186 | 0 | 39.9569 | 39.8917 | 0.065127 | 39.87 | 0.13025
2.4495 | -0.0011186 | 0 | 39.6523 | 39.5871 | 0.065127 | 39.5654 | 0.13025
2.8577 | -0.0011186 | 0 | 39.6523 | 39.5871 | 0.065127 | 39.5654 | 0.13025
3.266 | -0.0011186 | 0 | 39.5304 | 39.4652 | 0.065127 | 39.4435 | 0.13025
3.6742 | -0.00055928 | 0 | 39.2691 | 39.1518 | 0.11723 | 39.1128 | 0.23446
4.0825 | 0 | 0 | 39.0863 | 38.969 | 0.11723 | 38.93 | 0.23446
4.4907 | 0.00074571 | -0.0012881 | 39.8426 | 39.7253 | 0.11723 | 39.6863 | 0.23446
4.899 | 0.0014914 | -0.0012881 | 40.1296 | 39.9602 | 0.16934 | 39.9038 | 0.33867
5.3072 | 0.00261 | 0 | 40.0077 | 39.8383 | 0.16934 | 39.7819 | 0.33867
5.7155 | 0.0037286 | 0 | 40.051 | 39.8295 | 0.22144 | 39.7557 | 0.44289
6.1237 | 0.00522 | 0 | 41.2338 | 41.0123 | 0.22145 | 40.9385 | 0.44289
6.532 | 0.0063385 | 0 | 40.051 | 39.8295 | 0.22145 | 39.7557 | 0.4429
6.9402 | 0.0070843 | 0 | 40.3032 | 40.0166 | 0.28658 | 39.9211 | 0.57316
7.3485 | 0.0083893 | 0 | 41.1204 | 40.8338 | 0.28659 | 40.7383 | 0.57317
7.7567 | 0.010067 | 0.0012166 | 41.3897 | 40.9989 | 0.3908 | 40.8686 | 0.7816
8.165 | 0.012304 | 0.0012166 | 41.3373 | 40.8813 | 0.45594 | 40.7294 | 0.91189
8.5732 | 0.014728 | 0.0012166 | 42.4591 | 42.0032 | 0.45596 | 41.8512 | 0.91191
8.9815 | 0.015474 | 0.0024331 | 41.9112 | 41.3511 | 0.56017 | 41.1643 | 1.1203
9.3897 | 0.016033 | 0.0048662 | 41.7284 | 41.1683 | 0.56016 | 40.9815 | 1.1203
9.798 | 0.018456 | 0.0073709 | 42.8587 | 42.2334 | 0.6253 | 42.025 | 1.2506
10.2062 | 0.021998 | 0.0085875 | 42.9629 | 42.2855 | 0.67742 | 42.0597 | 1.3548
10.6145 | 0.026286 | 0.009804 | 43.7626 | 43.0331 | 0.72955 | 42.7899 | 1.4591
11.0227 | 0.029642 | 0.0085875 | 44.1976 | 43.4028 | 0.79473 | 43.1379 | 1.5895
11.431 | 0.032438 | 0.009804 | 45.1191 | 44.2723 | 0.84685 | 43.99 | 1.6937
11.8392 | 0.035235 | 0.009804 | 45.1015 | 44.2025 | 0.89899 | 43.9028 | 1.798
12.2474 | 0.037286 | 0.009804 | 45.5104 | 44.5592 | 0.95113 | 44.2422 | 1.9023
12.6557 | 0.037845 | 0.013454 | 45.5797 | 44.5634 | 1.0162 | 44.2247 | 2.0325
13.0639 | 0.041573 | 0.017175 | 45.5011 | 44.4328 | 1.0684 | 44.0766 | 2.1367
13.4722 | 0.04698 | 0.018392 | 47.0403 | 45.8547 | 1.1857 | 45.4594 | 2.3713
13.8804 | 0.052946 | 0.019608 | 48.1447 | 46.9068 | 1.2378 | 46.4942 | 2.4757
14.2887 | 0.057793 | 0.020825 | 48.2575 | 46.9024 | 1.3552 | 46.4506 | 2.7103
14.6969 | 0.062453 | 0.022113 | 49.301 | 47.8936 | 1.4073 | 47.4245 | 2.8147
15.1052 | 0.066741 | 0.022113 | 49.4838 | 48.0764 | 1.4074 | 47.6073 | 2.8148
15.5134 | 0.068419 | 0.028196 | 49.7792 | 48.2546 | 1.5246 | 47.7464 | 3.0492
15.9217 | 0.073453 | 0.033133 | 49.744 | 48.1152 | 1.6289 | 47.5722 | 3.2577
16.3299 | 0.081096 | 0.03435 | 50.8569 | 49.1106 | 1.7462 | 48.5286 | 3.4925
16.7382 | 0.087808 | 0.035567 | 51.979 | 50.2326 | 1.7463 | 49.6505 | 3.4927
17.1464 | 0.093214 | 0.038071 | 52.196 | 50.2802 | 1.9158 | 49.6416 | 3.8316
17.5547 | 0.09657 | 0.041721 | 52.4222 | 50.4542 | 1.9679 | 49.7983 | 3.9359
17.9629 | 0.10328 | 0.047875 | 53.5874 | 51.5673 | 2.0201 | 50.8939 | 4.0402
18.3712 | 0.11298 | 0.050308 | 54.7614 | 52.6238 | 2.1375 | 51.9113 | 4.2751
18.7794 | 0.12155 | 0.052813 | 55.092 | 52.85 | 2.2419 | 52.1027 | 4.4839
19.1877 | 0.12808 | 0.05403 | 55.4487 | 53.0894 | 2.3594 | 52.3029 | 4.7187
19.5959 | 0.1333 | 0.062617 | 55.5004 | 53.0238 | 2.4766 | 52.1983 | 4.9532
20.0042 | 0.14411 | 0.066267 | 57.5875 | 55.0065 | 2.5811 | 54.1461 | 5.1621
20.4124 | 0.1538 | 0.068771 | 58.1881 | 55.4895 | 2.6986 | 54.59 | 5.3972
20.8207 | 0.16257 | 0.069988 | 59.1795 | 56.3633 | 2.8161 | 55.4246 | 5.6323
21.2289 | 0.16797 | 0.078576 | 59.5707 | 56.6503 | 2.9203 | 55.6769 | 5.8407
21.6372 | 0.18028 | 0.082297 | 60.4927 | 57.5199 | 2.9727 | 56.529 | 5.9455
22.0454 | 0.19183 | 0.085946 | 60.9716 | 57.8812 | 3.0903 | 56.8511 | 6.1807
22.4537 | 0.20097 | 0.089668 | 62.6155 | 59.3555 | 3.26 | 58.2688 | 6.52
22.8619 | 0.20954 | 0.10069 | 62.1714 | 58.8593 | 3.3121 | 57.7553 | 6.6242
23.2702 | 0.22297 | 0.10441 | 64.7548 | 61.2729 | 3.482 | 60.1122 | 6.9639
23.6784 | 0.23509 | 0.10806 | 64.8683 | 61.2686 | 3.5996 | 60.0688 | 7.1993
24.0866 | 0.24273 | 0.11665 | 65.3206 | 61.6166 | 3.7039 | 60.382 | 7.4079
24.4949 | 0.25522 | 0.1228 | 66.1903 | 62.3688 | 3.8216 | 61.0949 | 7.6431
24.9031 | 0.26864 | 0.12652 | 67.7739 | 63.7824 | 3.9915 | 62.4519 | 7.983
25.3114 | 0.2774 | 0.13382 | 67.9479 | 63.839 | 4.109 | 62.4693 | 8.2179
25.7196 | 0.29045 | 0.14119 | 68.8525 | 64.6389 | 4.2135 | 63.2344 | 8.4271
26.1279 | 0.30425 | 0.1437 | 70.1927 | 65.809 | 4.3836 | 64.3478 | 8.7673
26.5361 | 0.31357 | 0.14985 | 70.976 | 66.4748 | 4.5012 | 64.9744 | 9.0024
26.9444 | 0.32588 | 0.15722 | 72.0634 | 67.4576 | 4.6058 | 65.9223 | 9.2116
27.3526 | 0.33967 | 0.16087 | 73.2208 | 68.4449 | 4.7759 | 66.8529 | 9.5518
27.7609 | 0.34918 | 0.16946 | 73.4993 | 68.5537 | 4.9456 | 66.9052 | 9.8912
28.1691 | 0.36353 | 0.17805 | 75.5954 | 70.4799 | 5.1155 | 68.7747 | 10.231
28.5774 | 0.37677 | 0.18177 | 76.1359 | 70.9025 | 5.2335 | 69.158 | 10.4669
28.9856 | 0.38591 | 0.19279 | 77.4751 | 72.072 | 5.403 | 70.271 | 10.8061
29.3939 | 0.40175 | 0.19894 | 78.5022 | 72.9943 | 5.508 | 71.1583 | 11.0159
29.8021 | 0.41387 | 0.20388 | 79.147 | 73.469 | 5.6781 | 71.5763 | 11.3561
30.2104 | 0.42655 | 0.21369 | 80.1821 | 74.3342 | 5.8479 | 72.3849 | 11.6958
30.6186 | 0.44183 | 0.21741 | 81.401 | 75.3827 | 6.0183 | 73.3766 | 12.0366
31.0269 | 0.45265 | 0.22599 | 83.1063 | 76.9182 | 6.1882 | 74.8554 | 12.3763
31.4351 | 0.467 | 0.2358 | 84.4464 | 78.0882 | 6.3582 | 75.9688 | 12.7164
31.8434 | 0.48005 | 0.24195 | 84.7257 | 78.1974 | 6.5284 | 76.0212 | 13.0567
32.2516 | 0.49273 | 0.24811 | 85.7528 | 79.1195 | 6.6332 | 76.9085 | 13.2665
32.6599 | 0.50522 | 0.25548 | 87.093 | 80.2896 | 6.8033 | 78.0219 | 13.6067
33.0681 | 0.51827 | 0.26285 | 89.4942 | 82.5207 | 6.9735 | 80.1962 | 13.947
33.4764 | 0.5302 | 0.27022 | 90.1217 | 82.9258 | 7.1958 | 80.5272 | 14.3917
33.8846 | 0.54362 | 0.27637 | 91.1577 | 83.7915 | 7.3661 | 81.3362 | 14.7323
34.2929 | 0.55798 | 0.28496 | 92.2542 | 84.7179 | 7.5364 | 82.2057 | 15.0727
34.7011 | 0.57271 | 0.29233 | 93.8389 | 86.1321 | 7.7067 | 83.5632 | 15.4135
35.1094 | 0.58781 | 0.29842 | 95.3017 | 87.4245 | 7.8773 | 84.7987 | 15.7545
35.5176 | 0.60253 | 0.30707 | 97.1124 | 89.0125 | 8.0998 | 86.3126 | 16.1997
35.9258 | 0.61764 | 0.31566 | 98.5838 | 90.2482 | 8.3355 | 87.4697 | 16.6711
36.3341 | 0.63236 | 0.32547 | 99.8982 | 91.4055 | 8.4928 | 88.5745 | 16.9855
36.7423 | 0.64784 | 0.33527 | 100.9343 | 92.2712 | 8.6631 | 89.3835 | 17.3262
37.1506 | 0.66219 | 0.34636 | 102.5183 | 93.6851 | 8.8333 | 90.7406 | 17.6665
37.5588 | 0.67785 | 0.35495 | 103.6157 | 94.6119 | 9.0038 | 91.6106 | 18.0076
37.9671 | 0.69519 | 0.36475 | 105.5488 | 96.3221 | 9.2266 | 93.2466 | 18.4533
38.3753 | 0.71215 | 0.37334 | 107.6302 | 98.1675 | 9.4627 | 95.0133 | 18.9254
38.7836 | 0.72893 | 0.38322 | 108.2401 | 98.6069 | 9.6333 | 95.3958 | 19.2665
39.1918 | 0.74497 | 0.3918 | 109.8688 | 100.0126 | 9.8562 | 96.7272 | 19.7124
39.6001 | 0.75913 | 0.40039 | 111.1316 | 101.0526 | 10.079 | 97.6929 | 20.158
40.0083 | 0.77293 | 0.4102 | 112.4723 | 102.223 | 10.2494 | 98.8065 | 20.4987
40.4166 | 0.78579 | 0.42129 | 113.9172 | 103.4454 | 10.4718 | 99.9548 | 20.9436
40.8248 | 0.80239 | 0.43231 | 114.9537 | 104.3114 | 10.6424 | 100.7639 | 21.2847
41.2331 | 0.8201 | 0.43968 | 116.4005 | 105.5347 | 10.8657 | 101.9128 | 21.7315
41.6413 | 0.83781 | 0.45077 | 118.2819 | 107.1278 | 11.1542 | 103.4097 | 22.3083
42.0496 | 0.8544 | 0.46058 | 120.6235 | 109.2985 | 11.3249 | 105.5236 | 22.6499
42.4578 | 0.87006 | 0.47167 | 122.0083 | 110.4605 | 11.5478 | 106.6112 | 23.0956
42.8661 | 0.88479 | 0.48884 | 122.7821 | 111.0123 | 11.7698 | 107.089 | 23.5396
43.2743 | 0.90455 | 0.49621 | 125.2298 | 113.2361 | 11.9936 | 109.2383 | 23.9873
43.6826 | 0.923 | 0.5048 | 126.0687 | 113.8384 | 12.2303 | 109.7616 | 24.4606
44.0908 | 0.94258 | 0.52076 | 128.2706 | 115.8175 | 12.4531 | 111.6665 | 24.9062
44.4991 | 0.96458 | 0.52935 | 129.7188 | 117.0416 | 12.6772 | 112.8159 | 25.3544
44.9073 | 0.98247 | 0.54531 | 131.4688 | 118.5689 | 12.8999 | 114.2689 | 25.7998
45.3156 | 1.0056 | 0.56005 | 133.8202 | 120.6837 | 13.1365 | 116.3049 | 26.273
45.7238 | 1.0267 | 0.56742 | 135.4953 | 122.0821 | 13.4131 | 117.6111 | 26.8263
46.1321 | 1.0444 | 0.58588 | 136.7663 | 123.0653 | 13.7009 | 118.4984 | 27.4019
46.5403 | 1.0679 | 0.59569 | 138.2323 | 124.3593 | 13.873 | 119.735 | 27.746
46.9486 | 1.0872 | 0.61043 | 139.7661 | 125.5652 | 14.2008 | 120.8316 | 28.4017
47.3568 | 1.1106 | 0.62517 | 142.0569 | 127.6192 | 14.4377 | 122.8066 | 28.8754
47.765 | 1.1312 | 0.63626 | 144.0095 | 129.4002 | 14.6093 | 124.5304 | 29.2186
48.1733 | 1.1527 | 0.65344 | 145.481 | 130.6485 | 14.8325 | 125.7043 | 29.665
48.5815 | 1.1752 | 0.66324 | 146.5222 | 131.4129 | 15.1094 | 126.3764 | 30.2187
48.9898 | 1.1944 | 0.67798 | 148.725 | 133.3923 | 15.3326 | 128.2815 | 30.6653
49.398 | 1.2148 | 0.69272 | 150.1811 | 134.5595 | 15.6216 | 129.3523 | 31.2432
49.8063 | 1.2355 | 0.70625 | 151.6377 | 135.7268 | 15.9108 | 130.4232 | 31.8217
50.2145 | 1.2565 | 0.71856 | 154.2686 | 138.1337 | 16.1349 | 132.7554 | 32.2698
50.6228 | 1.278 | 0.7333 | 155.3335 | 138.9225 | 16.4111 | 133.4521 | 32.8221
51.031 | 1.3013 | 0.74804 | 156.9907 | 140.3425 | 16.6483 | 134.793 | 33.2965
51.4393 | 1.324 | 0.76765 | 159.595 | 142.5532 | 17.0418 | 136.8726 | 34.0836
51.8475 | 1.3475 | 0.78239 | 161.0434 | 143.7774 | 17.266 | 138.0221 | 34.532
52.2558 | 1.371 | 0.79713 | 163.5529 | 146.0626 | 17.4903 | 140.2325 | 34.9806
52.664 | 1.3913 | 0.80823 | 164.1654 | 146.6734 | 17.4919 | 140.8428 | 34.9839
53.0723 | 1.4066 | 0.81803 | 164.7767 | 147.2838 | 17.4929 | 141.4528 | 34.9858
53.4805 | 1.4191 | 0.82783 | 164.8995 | 147.4061 | 17.4934 | 141.575 | 34.9868
53.8888 | 1.4295 | 0.8352 | 165.5099 | 148.0159 | 17.4939 | 142.1846 | 34.9879
54.297 | 1.4385 | 0.84136 | 165.0844 | 147.59 | 17.4945 | 141.7585 | 34.9889
54.7053 | 1.4465 | 0.84379 | 165.9394 | 148.4439 | 17.4954 | 142.6121 | 34.9909
55.1135 | 1.4515 | 0.85488 | 165.5717 | 148.0773 | 17.4944 | 142.2458 | 34.9888
55.5218 | 1.4603 | 0.85488 | 166.0622 | 148.5662 | 17.4959 | 142.7343 | 34.9919
55.93 | 1.4648 | 0.86226 | 166.3049 | 148.8094 | 17.4954 | 142.9776 | 34.9909
56.3383 | 1.473 | 0.86347 | 165.9418 | 148.4452 | 17.4967 | 142.6129 | 34.9933
56.7465 | 1.4765 | 0.86841 | 166.8553 | 149.3588 | 17.4964 | 143.5267 | 34.9929
57.1548 | 1.4834 | 0.87206 | 166.4299 | 148.9329 | 17.497 | 143.1006 | 34.994
57.563 | 1.486 | 0.87943 | 166.55 | 149.0539 | 17.4962 | 143.2218 | 34.9923
57.9713 | 1.4916 | 0.87821 | 167.8572 | 150.3598 | 17.4974 | 144.5273 | 34.9948
58.3795 | 1.4937 | 0.88558 | 166.6725 | 149.176 | 17.4964 | 143.3439 | 34.9929
58.7878 | 1.4976 | 0.88065 | 166.8584 | 149.3604 | 17.498 | 143.5277 | 34.996
59.196 | 1.5004 | 0.89052 | 166.734 | 149.2373 | 17.4968 | 143.405 | 34.9935
59.6043 | 1.5015 | 0.89296 | 166.343 | 148.8464 | 17.4965 | 143.0143 | 34.9931
60.0125 | 1.505 | 0.89052 | 167.0404 | 149.5428 | 17.4976 | 143.7103 | 34.9952
60.4207 | 1.5071 | 0.89789 | 167.4901 | 149.9935 | 17.4967 | 144.1612 | 34.9933
60.829 | 1.5067 | 0.89661 | 166.0388 | 148.542 | 17.4968 | 142.7097 | 34.9936
61.2372 | 1.5091 | 0.89661 | 166.3085 | 148.8112 | 17.4972 | 142.9788 | 34.9945
61.6455 | 1.5097 | 0.90398 | 166.367 | 148.8709 | 17.496 | 143.0389 | 34.9921
62.0537 | 1.5114 | 0.90033 | 166.6736 | 149.1766 | 17.497 | 143.3443 | 34.994
62.462 | 1.5106 | 0.90154 | 166.9166 | 149.4199 | 17.4966 | 143.5877 | 34.9933
62.8702 | 1.5101 | 0.90276 | 166.4286 | 148.9322 | 17.4963 | 143.1001 | 34.9927
63.2508 | 1.5091 | 0.90398 | 165.9919 | 148.4959 | 17.4959 | 142.664 | 34.9919

## BE - SVH - Post-Cons - Aniso 1
SVH Bender Element Determinations - Post-Anisotropic Consolidation - 1
Time | Input wave period - source signal | Input wave period - received signal | Input wave period - source signal | Input wave period - received signal | Input wave period - source signal | Input wave period - received signal | Input wave period - source signal | Input wave period - received signal | Input wave period - source signal | Input wave period - received signal | Input wave period - source signal | Input wave period - received signal | Input wave period - source signal | Input wave period - received signal | Input wave period - source signal | Input wave period - received signal | Input wave period - source signal | Input wave period - received signal | Input wave period - source signal | Input wave period - received signal | Frequency | Gmax
[ms] | [ms] | [ms] | [ms] | [ms] | [ms] | [ms] | [ms] | [ms] | [ms] | [ms] | [ms] | [ms] | [ms] | [ms] | [ms] | [ms] | [ms] | [ms] | [ms] | [ms] | [Hz] | [MPa]
0 | 0.11016 | 0.10968 | 0.12015 | 0.12063 | 0.13015 | 0.12967 | 0.14013 | 0.14052 | 0.1501 | 0.1497 | 0.1601 | 0.15985 | 0.1701 | 0.16979 | 0.18008 | 0.17961 | 0.1901 | 0.19039 | 0.20008 | 0.19977 | 9091 | 67.4949
0.0005 | 0.11038 | 0.10967 | 0.12035 | 0.12063 | 0.13033 | 0.12968 | 0.1403 | 0.14052 | 0.15027 | 0.14971 | 0.16026 | 0.15985 | 0.17026 | 0.1698 | 0.18022 | 0.17961 | 0.19023 | 0.19039 | 0.2002 | 0.19977 | 8333 | 63.5938
0.001 | 0.11048 | 0.10968 | 0.12044 | 0.12062 | 0.13042 | 0.12967 | 0.14037 | 0.14051 | 0.15035 | 0.14971 | 0.16034 | 0.15985 | 0.17033 | 0.1698 | 0.18029 | 0.17961 | 0.19029 | 0.19039 | 0.20026 | 0.19977 | 7692 | 61.8539
0.0015 | 0.11052 | 0.10967 | 0.12048 | 0.12062 | 0.13045 | 0.12967 | 0.14041 | 0.14051 | 0.15039 | 0.14971 | 0.16037 | 0.15985 | 0.17036 | 0.1698 | 0.18031 | 0.17961 | 0.19032 | 0.19038 | 0.20028 | 0.19977 | 7143 | 60.8441
0.002 | 0.11069 | 0.10968 | 0.12064 | 0.12061 | 0.1306 | 0.12966 | 0.14054 | 0.14051 | 0.15051 | 0.1497 | 0.16048 | 0.15986 | 0.17047 | 0.1698 | 0.18041 | 0.1796 | 0.19041 | 0.1904 | 0.20038 | 0.19978 | 6667 | 60.0213
0.0025 | 0.11092 | 0.10967 | 0.12085 | 0.12062 | 0.13079 | 0.12967 | 0.14072 | 0.14052 | 0.15068 | 0.1497 | 0.16064 | 0.15985 | 0.17061 | 0.1698 | 0.18055 | 0.17961 | 0.19054 | 0.19039 | 0.20052 | 0.19977 | 6250 | 59.3751
0.003 | 0.11103 | 0.10968 | 0.12095 | 0.12062 | 0.13088 | 0.12967 | 0.14081 | 0.14052 | 0.15075 | 0.1497 | 0.16071 | 0.15985 | 0.17068 | 0.1698 | 0.18062 | 0.1796 | 0.1906 | 0.19039 | 0.20058 | 0.19977 | 5882 | 58.5818
0.0035 | 0.11108 | 0.10967 | 0.12101 | 0.12062 | 0.13092 | 0.12966 | 0.14085 | 0.14051 | 0.15079 | 0.1497 | 0.16074 | 0.15985 | 0.17071 | 0.1698 | 0.18065 | 0.17961 | 0.19063 | 0.19039 | 0.20061 | 0.19978 | 5556 | 58.7392
0.004 | 0.11124 | 0.10966 | 0.12117 | 0.12063 | 0.13106 | 0.12967 | 0.14099 | 0.14052 | 0.15091 | 0.1497 | 0.16086 | 0.15985 | 0.17082 | 0.1698 | 0.18075 | 0.17961 | 0.19073 | 0.19039 | 0.2007 | 0.19977 | 5263 | 59.3751
0.0045 | 0.11148 | 0.10967 | 0.12137 | 0.12062 | 0.13126 | 0.12966 | 0.14118 | 0.14052 | 0.15108 | 0.1497 | 0.16102 | 0.15985 | 0.17097 | 0.1698 | 0.1809 | 0.17961 | 0.19087 | 0.19039 | 0.20082 | 0.19977 | 5000 | 59.3751
0.005 | 0.11159 | 0.10968 | 0.12147 | 0.12062 | 0.13136 | 0.12967 | 0.14126 | 0.14052 | 0.15116 | 0.14971 | 0.16111 | 0.15985 | 0.17105 | 0.1698 | 0.18097 | 0.17961 | 0.19094 | 0.19039 | 0.20088 | 0.19977
0.0055 | 0.11164 | 0.10967 | 0.12151 | 0.12062 | 0.13141 | 0.12967 | 0.1413 | 0.14052 | 0.15121 | 0.14971 | 0.16115 | 0.15985 | 0.17109 | 0.16981 | 0.18101 | 0.17961 | 0.19097 | 0.19039 | 0.2009 | 0.19976
0.006 | 0.1118 | 0.10966 | 0.12165 | 0.12063 | 0.13154 | 0.12969 | 0.14142 | 0.14052 | 0.15133 | 0.14972 | 0.16126 | 0.15984 | 0.17119 | 0.16981 | 0.1811 | 0.17961 | 0.19108 | 0.19039 | 0.201 | 0.19976
0.0065 | 0.11201 | 0.10967 | 0.12186 | 0.12061 | 0.13173 | 0.12967 | 0.1416 | 0.14052 | 0.1515 | 0.14971 | 0.16141 | 0.15985 | 0.17134 | 0.1698 | 0.18124 | 0.17961 | 0.19119 | 0.19039 | 0.20113 | 0.19977
0.007 | 0.11211 | 0.10967 | 0.12195 | 0.12061 | 0.13181 | 0.12967 | 0.14168 | 0.14052 | 0.15157 | 0.1497 | 0.16148 | 0.15985 | 0.1714 | 0.16981 | 0.1813 | 0.17961 | 0.19125 | 0.19039 | 0.2012 | 0.19977
0.0075 | 0.11216 | 0.10967 | 0.12199 | 0.12061 | 0.13185 | 0.12967 | 0.14171 | 0.14052 | 0.1516 | 0.1497 | 0.16151 | 0.15984 | 0.17143 | 0.1698 | 0.18133 | 0.17961 | 0.19128 | 0.19039 | 0.20123 | 0.19977
0.008 | 0.11231 | 0.10967 | 0.12214 | 0.1206 | 0.13198 | 0.12966 | 0.14184 | 0.14051 | 0.15171 | 0.1497 | 0.16162 | 0.15984 | 0.17154 | 0.1698 | 0.18143 | 0.17961 | 0.19137 | 0.19039 | 0.20132 | 0.19977
0.0085 | 0.11252 | 0.10966 | 0.12234 | 0.12061 | 0.13216 | 0.12966 | 0.14202 | 0.14052 | 0.15188 | 0.1497 | 0.16177 | 0.15984 | 0.17168 | 0.1698 | 0.18157 | 0.17961 | 0.19151 | 0.19039 | 0.20144 | 0.19977
0.009 | 0.11262 | 0.10967 | 0.12243 | 0.12061 | 0.13225 | 0.12966 | 0.14211 | 0.14052 | 0.15196 | 0.1497 | 0.16186 | 0.15985 | 0.17176 | 0.16981 | 0.18165 | 0.17961 | 0.19158 | 0.19039 | 0.20149 | 0.19977
0.0095 | 0.11267 | 0.10968 | 0.12248 | 0.12062 | 0.1323 | 0.12967 | 0.14214 | 0.14052 | 0.152 | 0.1497 | 0.16189 | 0.15985 | 0.1718 | 0.1698 | 0.18168 | 0.17961 | 0.19161 | 0.19039 | 0.20151 | 0.19977
0.01 | 0.11281 | 0.1097 | 0.12261 | 0.12061 | 0.13244 | 0.12965 | 0.14226 | 0.14051 | 0.15212 | 0.1497 | 0.162 | 0.15985 | 0.1719 | 0.1698 | 0.18177 | 0.1796 | 0.1917 | 0.1904 | 0.2016 | 0.19977
0.0105 | 0.113 | 0.10968 | 0.12278 | 0.12061 | 0.1326 | 0.12967 | 0.14242 | 0.14052 | 0.15227 | 0.1497 | 0.16214 | 0.15984 | 0.17203 | 0.1698 | 0.1819 | 0.17961 | 0.19183 | 0.19039 | 0.20173 | 0.19977
0.011 | 0.11308 | 0.10968 | 0.12287 | 0.12062 | 0.13268 | 0.12966 | 0.14249 | 0.14051 | 0.15234 | 0.1497 | 0.16221 | 0.15985 | 0.1721 | 0.1698 | 0.18196 | 0.1796 | 0.19188 | 0.19039 | 0.20179 | 0.19977
0.0115 | 0.11312 | 0.10969 | 0.12291 | 0.12061 | 0.13271 | 0.12966 | 0.14253 | 0.14051 | 0.15237 | 0.1497 | 0.16224 | 0.15984 | 0.17212 | 0.1698 | 0.18199 | 0.1796 | 0.19191 | 0.19039 | 0.20182 | 0.19977
0.012 | 0.11325 | 0.10966 | 0.12303 | 0.12061 | 0.13283 | 0.12966 | 0.14264 | 0.14051 | 0.15247 | 0.1497 | 0.16234 | 0.15984 | 0.17222 | 0.1698 | 0.18208 | 0.17961 | 0.192 | 0.19038 | 0.20191 | 0.19977
0.0125 | 0.11343 | 0.10966 | 0.1232 | 0.12061 | 0.13299 | 0.12966 | 0.1428 | 0.14051 | 0.15262 | 0.1497 | 0.16248 | 0.15985 | 0.17236 | 0.1698 | 0.18221 | 0.1796 | 0.19213 | 0.19039 | 0.20203 | 0.19977
0.013 | 0.11351 | 0.10966 | 0.12329 | 0.12062 | 0.13307 | 0.12966 | 0.14288 | 0.14052 | 0.15269 | 0.1497 | 0.16255 | 0.15985 | 0.17243 | 0.1698 | 0.18228 | 0.17961 | 0.19219 | 0.19039 | 0.20208 | 0.19977
0.0135 | 0.11356 | 0.10966 | 0.12333 | 0.12062 | 0.13311 | 0.12967 | 0.14292 | 0.14052 | 0.15273 | 0.1497 | 0.16259 | 0.15985 | 0.17247 | 0.16981 | 0.18232 | 0.1796 | 0.19223 | 0.19039 | 0.2021 | 0.19977
0.014 | 0.11368 | 0.10966 | 0.12344 | 0.12063 | 0.13323 | 0.12968 | 0.14302 | 0.14053 | 0.15284 | 0.1497 | 0.1627 | 0.15984 | 0.17256 | 0.16981 | 0.18241 | 0.17962 | 0.19232 | 0.19038 | 0.20219 | 0.19976
0.0145 | 0.11383 | 0.10967 | 0.12359 | 0.12061 | 0.13337 | 0.12966 | 0.14317 | 0.14052 | 0.15298 | 0.14971 | 0.16283 | 0.15984 | 0.17269 | 0.1698 | 0.18253 | 0.1796 | 0.19243 | 0.19039 | 0.2023 | 0.19977
0.015 | 0.11389 | 0.10967 | 0.12366 | 0.1206 | 0.13344 | 0.12966 | 0.14323 | 0.14052 | 0.15305 | 0.14969 | 0.16288 | 0.15985 | 0.17274 | 0.16981 | 0.18258 | 0.1796 | 0.19248 | 0.19038 | 0.20235 | 0.19977
0.0155 | 0.11393 | 0.10967 | 0.12369 | 0.12061 | 0.13347 | 0.12966 | 0.14326 | 0.14052 | 0.15307 | 0.1497 | 0.16291 | 0.15984 | 0.17277 | 0.1698 | 0.1826 | 0.1796 | 0.1925 | 0.19039 | 0.20239 | 0.19977
0.016 | 0.11403 | 0.10967 | 0.12379 | 0.1206 | 0.13357 | 0.12966 | 0.14335 | 0.14051 | 0.15317 | 0.14969 | 0.163 | 0.15984 | 0.17286 | 0.1698 | 0.18269 | 0.17961 | 0.19259 | 0.19039 | 0.20248 | 0.19976
0.0165 | 0.11416 | 0.10967 | 0.12393 | 0.12061 | 0.13371 | 0.12966 | 0.14349 | 0.14051 | 0.15329 | 0.1497 | 0.16313 | 0.15984 | 0.17298 | 0.16981 | 0.18281 | 0.17961 | 0.1927 | 0.19039 | 0.20259 | 0.19977
0.017 | 0.11422 | 0.10967 | 0.12399 | 0.1206 | 0.13377 | 0.12965 | 0.14356 | 0.14051 | 0.15336 | 0.14969 | 0.16319 | 0.15984 | 0.17305 | 0.16981 | 0.18287 | 0.17961 | 0.19277 | 0.19039 | 0.20264 | 0.19977
0.0175 | 0.11426 | 0.10968 | 0.12403 | 0.12061 | 0.13381 | 0.12966 | 0.14359 | 0.14052 | 0.15338 | 0.14969 | 0.16323 | 0.15985 | 0.17308 | 0.16981 | 0.18291 | 0.17961 | 0.1928 | 0.19039 | 0.20265 | 0.19977
0.018 | 0.11435 | 0.10967 | 0.12413 | 0.12061 | 0.13391 | 0.12966 | 0.14369 | 0.14051 | 0.15348 | 0.14969 | 0.16332 | 0.15986 | 0.17317 | 0.1698 | 0.183 | 0.1796 | 0.19288 | 0.1904 | 0.20273 | 0.19977
0.0185 | 0.11445 | 0.10967 | 0.12424 | 0.12061 | 0.13402 | 0.12966 | 0.14381 | 0.14052 | 0.15361 | 0.1497 | 0.16344 | 0.15985 | 0.17328 | 0.1698 | 0.1831 | 0.17961 | 0.19298 | 0.19039 | 0.20284 | 0.19977
0.019 | 0.1145 | 0.10967 | 0.12429 | 0.12061 | 0.13408 | 0.12966 | 0.14386 | 0.14052 | 0.15367 | 0.1497 | 0.16349 | 0.15985 | 0.17333 | 0.1698 | 0.18315 | 0.1796 | 0.19303 | 0.19039 | 0.20289 | 0.19977
0.0195 | 0.11452 | 0.10968 | 0.12431 | 0.12061 | 0.1341 | 0.12966 | 0.14388 | 0.14051 | 0.15369 | 0.14969 | 0.16351 | 0.15984 | 0.17335 | 0.1698 | 0.18317 | 0.1796 | 0.19305 | 0.19039 | 0.20292 | 0.19977
0.02 | 0.11459 | 0.10966 | 0.12439 | 0.12061 | 0.13418 | 0.12966 | 0.14396 | 0.14052 | 0.15377 | 0.14969 | 0.16359 | 0.15984 | 0.17343 | 0.1698 | 0.18325 | 0.1796 | 0.19313 | 0.19039 | 0.20301 | 0.19977
0.0205 | 0.11468 | 0.10966 | 0.12449 | 0.1206 | 0.13428 | 0.12965 | 0.14407 | 0.14052 | 0.15388 | 0.14969 | 0.1637 | 0.15984 | 0.17354 | 0.1698 | 0.18336 | 0.1796 | 0.19323 | 0.19039 | 0.2031 | 0.19977
0.021 | 0.11472 | 0.10967 | 0.12453 | 0.1206 | 0.13433 | 0.12965 | 0.14413 | 0.14051 | 0.15393 | 0.14969 | 0.16375 | 0.15984 | 0.17359 | 0.1698 | 0.18341 | 0.1796 | 0.19329 | 0.19039 | 0.20315 | 0.19976
0.0215 | 0.11474 | 0.10966 | 0.12456 | 0.12061 | 0.13436 | 0.12965 | 0.14415 | 0.14051 | 0.15395 | 0.14969 | 0.16378 | 0.15984 | 0.17362 | 0.16981 | 0.18344 | 0.1796 | 0.19332 | 0.19039 | 0.20317 | 0.19976
0.022 | 0.11479 | 0.10966 | 0.12462 | 0.12061 | 0.13442 | 0.12967 | 0.14423 | 0.14052 | 0.15402 | 0.1497 | 0.16386 | 0.15984 | 0.1737 | 0.16981 | 0.18352 | 0.17961 | 0.19341 | 0.19039 | 0.20324 | 0.19976
0.0225 | 0.11485 | 0.10967 | 0.1247 | 0.12061 | 0.13452 | 0.12966 | 0.14433 | 0.14052 | 0.15412 | 0.1497 | 0.16397 | 0.15984 | 0.17381 | 0.16981 | 0.18362 | 0.1796 | 0.19349 | 0.19039 | 0.20333 | 0.19976
0.023 | 0.11488 | 0.10967 | 0.12473 | 0.1206 | 0.13456 | 0.12966 | 0.14437 | 0.14052 | 0.15418 | 0.14969 | 0.16401 | 0.15984 | 0.17385 | 0.16981 | 0.18366 | 0.17961 | 0.19353 | 0.19038 | 0.20338 | 0.19976
0.0235 | 0.11489 | 0.10967 | 0.12475 | 0.12061 | 0.13458 | 0.12966 | 0.14439 | 0.14052 | 0.1542 | 0.1497 | 0.16403 | 0.15984 | 0.17387 | 0.1698 | 0.18368 | 0.17961 | 0.19355 | 0.19038 | 0.2034 | 0.19976
0.024 | 0.11491 | 0.10967 | 0.12479 | 0.12061 | 0.13463 | 0.12966 | 0.14444 | 0.14051 | 0.15427 | 0.14969 | 0.16409 | 0.15984 | 0.17393 | 0.1698 | 0.18374 | 0.1796 | 0.19362 | 0.19039 | 0.20347 | 0.19976
0.0245 | 0.11495 | 0.10967 | 0.12485 | 0.12061 | 0.1347 | 0.12966 | 0.14453 | 0.14051 | 0.15435 | 0.14969 | 0.16418 | 0.15984 | 0.17402 | 0.1698 | 0.18384 | 0.1796 | 0.19371 | 0.19039 | 0.20357 | 0.19976
0.025 | 0.11497 | 0.10967 | 0.12487 | 0.12061 | 0.13473 | 0.12965 | 0.14456 | 0.14051 | 0.15439 | 0.14969 | 0.16422 | 0.15984 | 0.17407 | 0.1698 | 0.18388 | 0.1796 | 0.19375 | 0.19039 | 0.20362 | 0.19977
0.0255 | 0.11497 | 0.10967 | 0.12489 | 0.12061 | 0.13475 | 0.12965 | 0.14458 | 0.14051 | 0.1544 | 0.14969 | 0.16424 | 0.15984 | 0.17409 | 0.1698 | 0.18391 | 0.1796 | 0.19378 | 0.19039 | 0.20363 | 0.19976
0.026 | 0.11498 | 0.10968 | 0.12492 | 0.1206 | 0.1348 | 0.12964 | 0.14464 | 0.1405 | 0.15446 | 0.14969 | 0.1643 | 0.15984 | 0.17416 | 0.1698 | 0.18398 | 0.1796 | 0.19385 | 0.1904 | 0.20369 | 0.19977
0.0265 | 0.11499 | 0.10967 | 0.12495 | 0.12061 | 0.13485 | 0.12965 | 0.14471 | 0.14052 | 0.15453 | 0.14969 | 0.16439 | 0.15984 | 0.17425 | 0.16981 | 0.18407 | 0.1796 | 0.19394 | 0.1904 | 0.20377 | 0.19976
0.027 | 0.115 | 0.10967 | 0.12497 | 0.12062 | 0.13488 | 0.12966 | 0.14474 | 0.14051 | 0.15457 | 0.14969 | 0.16443 | 0.15983 | 0.17429 | 0.1698 | 0.1841 | 0.1796 | 0.19397 | 0.19039 | 0.20381 | 0.19976
0.0275 | 0.115 | 0.10967 | 0.12498 | 0.12061 | 0.13489 | 0.12966 | 0.14475 | 0.14051 | 0.15459 | 0.14969 | 0.16445 | 0.15984 | 0.1743 | 0.1698 | 0.18411 | 0.1796 | 0.19398 | 0.19039 | 0.20383 | 0.19976
0.028 | 0.11498 | 0.10968 | 0.12498 | 0.12061 | 0.13491 | 0.12965 | 0.14478 | 0.14051 | 0.15464 | 0.14969 | 0.1645 | 0.15983 | 0.17435 | 0.1698 | 0.18417 | 0.1796 | 0.19404 | 0.19039 | 0.2039 | 0.19976
0.0285 | 0.11496 | 0.10967 | 0.125 | 0.1206 | 0.13494 | 0.12965 | 0.14483 | 0.14051 | 0.1547 | 0.14969 | 0.16456 | 0.15984 | 0.17442 | 0.1698 | 0.18424 | 0.1796 | 0.19412 | 0.19038 | 0.20398 | 0.19976
0.029 | 0.11495 | 0.10967 | 0.125 | 0.1206 | 0.13496 | 0.12965 | 0.14485 | 0.14051 | 0.15472 | 0.14969 | 0.16459 | 0.15983 | 0.17445 | 0.1698 | 0.18428 | 0.1796 | 0.19416 | 0.19039 | 0.20402 | 0.19976
0.0295 | 0.11495 | 0.10967 | 0.125 | 0.1206 | 0.13496 | 0.12965 | 0.14486 | 0.14051 | 0.15473 | 0.14969 | 0.16461 | 0.15983 | 0.17447 | 0.1698 | 0.1843 | 0.1796 | 0.19417 | 0.19039 | 0.20403 | 0.19976
0.03 | 0.11492 | 0.10967 | 0.125 | 0.12062 | 0.13497 | 0.12966 | 0.14489 | 0.14052 | 0.15477 | 0.14969 | 0.16465 | 0.15983 | 0.17452 | 0.16981 | 0.18435 | 0.17961 | 0.19424 | 0.19039 | 0.20409 | 0.19975
0.0305 | 0.11487 | 0.10967 | 0.12499 | 0.1206 | 0.13499 | 0.12965 | 0.14493 | 0.14051 | 0.15482 | 0.14969 | 0.16471 | 0.15983 | 0.17459 | 0.16981 | 0.18442 | 0.17961 | 0.19431 | 0.19039 | 0.20415 | 0.19976
0.031 | 0.11486 | 0.10967 | 0.12498 | 0.1206 | 0.135 | 0.12965 | 0.14495 | 0.14051 | 0.15484 | 0.14969 | 0.16474 | 0.15983 | 0.17462 | 0.16981 | 0.18446 | 0.1796 | 0.19434 | 0.19039 | 0.20419 | 0.19976
0.0315 | 0.11485 | 0.10967 | 0.12499 | 0.12061 | 0.135 | 0.12965 | 0.14496 | 0.14051 | 0.15485 | 0.14969 | 0.16475 | 0.15983 | 0.17463 | 0.16981 | 0.18447 | 0.1796 | 0.19435 | 0.19039 | 0.2042 | 0.19976
0.032 | 0.1148 | 0.10968 | 0.12497 | 0.12061 | 0.13501 | 0.12964 | 0.14497 | 0.14051 | 0.15488 | 0.14969 | 0.16478 | 0.15984 | 0.17467 | 0.1698 | 0.18451 | 0.1796 | 0.1944 | 0.19039 | 0.20425 | 0.19975
0.0325 | 0.11472 | 0.10967 | 0.12493 | 0.1206 | 0.135 | 0.12965 | 0.14498 | 0.14051 | 0.15491 | 0.14969 | 0.16482 | 0.15983 | 0.17472 | 0.16981 | 0.18457 | 0.1796 | 0.19446 | 0.19039 | 0.20433 | 0.19976
0.033 | 0.11469 | 0.10967 | 0.12491 | 0.12061 | 0.135 | 0.12965 | 0.14499 | 0.14051 | 0.15493 | 0.14969 | 0.16484 | 0.15983 | 0.17474 | 0.1698 | 0.18459 | 0.17959 | 0.19449 | 0.19039 | 0.20436 | 0.19976
0.0335 | 0.11467 | 0.10968 | 0.1249 | 0.1206 | 0.135 | 0.12965 | 0.14499 | 0.14051 | 0.15493 | 0.14969 | 0.16485 | 0.15983 | 0.17475 | 0.1698 | 0.18461 | 0.1796 | 0.1945 | 0.19039 | 0.20438 | 0.19976
0.034 | 0.1146 | 0.10968 | 0.12487 | 0.12059 | 0.13498 | 0.12964 | 0.145 | 0.14051 | 0.15495 | 0.14968 | 0.16488 | 0.15984 | 0.17479 | 0.1698 | 0.18465 | 0.1796 | 0.19454 | 0.19039 | 0.20441 | 0.19977
0.0345 | 0.1145 | 0.10967 | 0.12481 | 0.1206 | 0.13495 | 0.12965 | 0.145 | 0.14051 | 0.15496 | 0.14969 | 0.16491 | 0.15983 | 0.17483 | 0.16981 | 0.1847 | 0.1796 | 0.19461 | 0.19039 | 0.20447 | 0.19976
0.035 | 0.11446 | 0.10967 | 0.12478 | 0.12061 | 0.13494 | 0.12965 | 0.145 | 0.14051 | 0.15497 | 0.14969 | 0.16493 | 0.15983 | 0.17486 | 0.16981 | 0.18473 | 0.1796 | 0.19464 | 0.19039 | 0.2045 | 0.19975
0.0355 | 0.11445 | 0.10968 | 0.12477 | 0.12061 | 0.13494 | 0.12966 | 0.145 | 0.14051 | 0.15498 | 0.14968 | 0.16494 | 0.15984 | 0.17487 | 0.1698 | 0.18474 | 0.1796 | 0.19464 | 0.19039 | 0.20451 | 0.19976
0.036 | 0.11436 | 0.10968 | 0.12472 | 0.1206 | 0.13491 | 0.12965 | 0.14499 | 0.14052 | 0.15498 | 0.14968 | 0.16496 | 0.15983 | 0.17489 | 0.16981 | 0.18476 | 0.1796 | 0.19468 | 0.19038 | 0.20455 | 0.19976
0.0365 | 0.11423 | 0.10968 | 0.12465 | 0.12061 | 0.13488 | 0.12965 | 0.14498 | 0.14052 | 0.15499 | 0.14968 | 0.16497 | 0.15983 | 0.17492 | 0.16981 | 0.1848 | 0.1796 | 0.19472 | 0.19039 | 0.2046 | 0.19976
0.037 | 0.11417 | 0.10967 | 0.12461 | 0.12061 | 0.13486 | 0.12965 | 0.14497 | 0.14052 | 0.15499 | 0.14969 | 0.16498 | 0.15983 | 0.17493 | 0.1698 | 0.18482 | 0.1796 | 0.19474 | 0.19038 | 0.20463 | 0.19974
0.0375 | 0.11415 | 0.10967 | 0.12459 | 0.12061 | 0.13484 | 0.12965 | 0.14496 | 0.14052 | 0.155 | 0.14969 | 0.16498 | 0.15983 | 0.17493 | 0.1698 | 0.18483 | 0.1796 | 0.19475 | 0.19038 | 0.20465 | 0.19976
0.038 | 0.11404 | 0.10966 | 0.12451 | 0.12061 | 0.13479 | 0.12966 | 0.14493 | 0.14052 | 0.15498 | 0.14969 | 0.16499 | 0.15983 | 0.17495 | 0.16981 | 0.18485 | 0.17961 | 0.19479 | 0.19038 | 0.20468 | 0.19975
0.0385 | 0.1139 | 0.10968 | 0.12442 | 0.1206 | 0.13473 | 0.12964 | 0.1449 | 0.14052 | 0.15497 | 0.14969 | 0.16499 | 0.15983 | 0.17497 | 0.16981 | 0.18488 | 0.1796 | 0.19482 | 0.19039 | 0.20472 | 0.19976
0.039 | 0.11384 | 0.10968 | 0.12438 | 0.12059 | 0.13471 | 0.12964 | 0.14489 | 0.14051 | 0.15497 | 0.14969 | 0.165 | 0.15983 | 0.17498 | 0.16981 | 0.1849 | 0.1796 | 0.19485 | 0.19038 | 0.20474 | 0.19975
0.0395 | 0.11381 | 0.10966 | 0.12436 | 0.12061 | 0.13469 | 0.12964 | 0.14488 | 0.14051 | 0.15496 | 0.14969 | 0.165 | 0.15983 | 0.17498 | 0.16981 | 0.18491 | 0.17961 | 0.19485 | 0.19038 | 0.20474 | 0.19975
0.04 | 0.11369 | 0.10967 | 0.12428 | 0.1206 | 0.13464 | 0.12964 | 0.14485 | 0.14051 | 0.15495 | 0.14968 | 0.165 | 0.15983 | 0.175 | 0.16981 | 0.18492 | 0.1796 | 0.19487 | 0.19039 | 0.20477 | 0.19975
0.0405 | 0.11352 | 0.10967 | 0.12416 | 0.12061 | 0.13456 | 0.12964 | 0.14481 | 0.14052 | 0.15492 | 0.14968 | 0.165 | 0.15983 | 0.17501 | 0.16981 | 0.18494 | 0.1796 | 0.1949 | 0.19039 | 0.20481 | 0.19976
0.041 | 0.11344 | 0.10966 | 0.1241 | 0.12061 | 0.13453 | 0.12965 | 0.14478 | 0.14052 | 0.15491 | 0.14969 | 0.165 | 0.15983 | 0.17501 | 0.16981 | 0.18495 | 0.1796 | 0.19491 | 0.19038 | 0.20483 | 0.19976
0.0415 | 0.11341 | 0.10968 | 0.12407 | 0.1206 | 0.13451 | 0.12965 | 0.14477 | 0.14051 | 0.15491 | 0.14969 | 0.16499 | 0.15983 | 0.17501 | 0.16981 | 0.18495 | 0.1796 | 0.19492 | 0.19039 | 0.20485 | 0.19976
0.042 | 0.11328 | 0.10969 | 0.12397 | 0.12059 | 0.13444 | 0.12964 | 0.14472 | 0.14051 | 0.15489 | 0.14969 | 0.16497 | 0.15984 | 0.17501 | 0.16981 | 0.18496 | 0.17959 | 0.19493 | 0.1904 | 0.20486 | 0.19977
0.0425 | 0.1131 | 0.10967 | 0.12384 | 0.12061 | 0.13434 | 0.12965 | 0.14465 | 0.14052 | 0.15484 | 0.14969 | 0.16495 | 0.15983 | 0.175 | 0.16981 | 0.18497 | 0.1796 | 0.19495 | 0.19039 | 0.20489 | 0.19976
0.043 | 0.11302 | 0.10968 | 0.12378 | 0.1206 | 0.13429 | 0.12964 | 0.14462 | 0.14051 | 0.15482 | 0.14969 | 0.16495 | 0.15983 | 0.175 | 0.16981 | 0.18498 | 0.1796 | 0.19497 | 0.19039 | 0.2049 | 0.19975
0.0435 | 0.11297 | 0.10967 | 0.12376 | 0.1206 | 0.13427 | 0.12964 | 0.14461 | 0.14051 | 0.15481 | 0.14968 | 0.16494 | 0.15983 | 0.175 | 0.16981 | 0.18498 | 0.1796 | 0.19497 | 0.19039 | 0.2049 | 0.19976
0.044 | 0.11282 | 0.10966 | 0.12364 | 0.1206 | 0.13419 | 0.12964 | 0.14456 | 0.14052 | 0.15477 | 0.14969 | 0.16492 | 0.15983 | 0.17499 | 0.16981 | 0.18499 | 0.1796 | 0.19499 | 0.19039 | 0.20492 | 0.19975
0.0445 | 0.11262 | 0.10967 | 0.12348 | 0.1206 | 0.13409 | 0.12964 | 0.14448 | 0.14052 | 0.15472 | 0.14969 | 0.16489 | 0.15983 | 0.17498 | 0.1698 | 0.18499 | 0.1796 | 0.195 | 0.19039 | 0.20494 | 0.19976
0.045 | 0.11254 | 0.10967 | 0.12341 | 0.1206 | 0.13404 | 0.12964 | 0.14444 | 0.14053 | 0.1547 | 0.14968 | 0.16488 | 0.15983 | 0.17498 | 0.16981 | 0.18498 | 0.1796 | 0.195 | 0.19039 | 0.20495 | 0.19975
0.0455 | 0.1125 | 0.10967 | 0.12338 | 0.1206 | 0.13401 | 0.12965 | 0.14442 | 0.14052 | 0.15469 | 0.14969 | 0.16488 | 0.15983 | 0.17498 | 0.16982 | 0.18498 | 0.1796 | 0.195 | 0.19039 | 0.20496 | 0.19976
0.046 | 0.11235 | 0.10968 | 0.12326 | 0.12062 | 0.1339 | 0.12966 | 0.14435 | 0.14052 | 0.15464 | 0.14969 | 0.16484 | 0.15984 | 0.17496 | 0.16982 | 0.18497 | 0.17961 | 0.19501 | 0.19038 | 0.20498 | 0.19975
0.0465 | 0.11214 | 0.10968 | 0.1231 | 0.1206 | 0.13378 | 0.12964 | 0.14425 | 0.14051 | 0.15458 | 0.14969 | 0.16479 | 0.15983 | 0.17493 | 0.16982 | 0.18496 | 0.1796 | 0.195 | 0.19039 | 0.20499 | 0.19976
0.047 | 0.11204 | 0.10968 | 0.12302 | 0.1206 | 0.13372 | 0.12964 | 0.14421 | 0.14051 | 0.15454 | 0.14969 | 0.16477 | 0.15983 | 0.17492 | 0.16982 | 0.18496 | 0.1796 | 0.195 | 0.19039 | 0.20499 | 0.19975
0.0475 | 0.11199 | 0.10967 | 0.12298 | 0.12062 | 0.1337 | 0.12965 | 0.14419 | 0.14052 | 0.15452 | 0.14969 | 0.16476 | 0.15983 | 0.17491 | 0.16982 | 0.18496 | 0.17961 | 0.19501 | 0.19039 | 0.20499 | 0.19975
0.048 | 0.11182 | 0.10967 | 0.12284 | 0.1206 | 0.1336 | 0.12965 | 0.14412 | 0.14052 | 0.15446 | 0.14968 | 0.16472 | 0.15983 | 0.17488 | 0.16982 | 0.18494 | 0.1796 | 0.195 | 0.19039 | 0.20499 | 0.19975
0.0485 | 0.1116 | 0.10968 | 0.12266 | 0.12061 | 0.13345 | 0.12965 | 0.14401 | 0.14051 | 0.15439 | 0.14968 | 0.16467 | 0.15983 | 0.17485 | 0.16981 | 0.18493 | 0.1796 | 0.195 | 0.19039 | 0.20499 | 0.19975
0.049 | 0.1115 | 0.10967 | 0.12258 | 0.1206 | 0.13338 | 0.12964 | 0.14396 | 0.14052 | 0.15435 | 0.14968 | 0.16465 | 0.15983 | 0.17484 | 0.16982 | 0.18493 | 0.1796 | 0.195 | 0.19039 | 0.205 | 0.19975
0.0495 | 0.11145 | 0.10968 | 0.12255 | 0.12061 | 0.13335 | 0.12964 | 0.14393 | 0.14052 | 0.15434 | 0.14968 | 0.16464 | 0.15983 | 0.17483 | 0.16982 | 0.18492 | 0.1796 | 0.195 | 0.19039 | 0.205 | 0.19976
0.05 | 0.11129 | 0.10969 | 0.12241 | 0.12059 | 0.13324 | 0.12963 | 0.14384 | 0.14051 | 0.15428 | 0.14969 | 0.16459 | 0.15984 | 0.17481 | 0.16982 | 0.18489 | 0.1796 | 0.19498 | 0.1904 | 0.20499 | 0.19976
0.0505 | 0.11106 | 0.10969 | 0.12222 | 0.12061 | 0.13308 | 0.12964 | 0.14371 | 0.14052 | 0.15418 | 0.14969 | 0.16452 | 0.15983 | 0.17475 | 0.16982 | 0.18486 | 0.1796 | 0.19496 | 0.19039 | 0.205 | 0.19976
0.051 | 0.11095 | 0.10969 | 0.12212 | 0.1206 | 0.13302 | 0.12964 | 0.14366 | 0.14052 | 0.15413 | 0.14969 | 0.16448 | 0.15983 | 0.17472 | 0.16982 | 0.18485 | 0.1796 | 0.19496 | 0.19039 | 0.205 | 0.19976
0.0515 | 0.11089 | 0.10967 | 0.12207 | 0.12059 | 0.13299 | 0.12966 | 0.14365 | 0.14051 | 0.15411 | 0.14968 | 0.16446 | 0.15983 | 0.17471 | 0.16982 | 0.18484 | 0.1796 | 0.19495 | 0.19039 | 0.205 | 0.19976
0.052 | 0.11072 | 0.10968 | 0.12192 | 0.1206 | 0.13286 | 0.12964 | 0.14355 | 0.14051 | 0.15403 | 0.14968 | 0.16441 | 0.15983 | 0.17467 | 0.16982 | 0.18481 | 0.1796 | 0.19494 | 0.19039 | 0.20499 | 0.19976
0.0525 | 0.11049 | 0.10968 | 0.12172 | 0.12059 | 0.13269 | 0.12964 | 0.14341 | 0.14052 | 0.15393 | 0.14968 | 0.16433 | 0.15983 | 0.17461 | 0.16981 | 0.18477 | 0.1796 | 0.19491 | 0.19039 | 0.20497 | 0.19976
0.053 | 0.11039 | 0.10969 | 0.12164 | 0.1206 | 0.13261 | 0.12963 | 0.14334 | 0.14051 | 0.15389 | 0.14968 | 0.1643 | 0.15983 | 0.17459 | 0.16981 | 0.18476 | 0.1796 | 0.19491 | 0.19039 | 0.20496 | 0.19976
0.0535 | 0.11034 | 0.10968 | 0.1216 | 0.1206 | 0.13257 | 0.12964 | 0.14331 | 0.14052 | 0.15387 | 0.14968 | 0.16429 | 0.15983 | 0.17458 | 0.16982 | 0.18476 | 0.1796 | 0.19491 | 0.19039 | 0.20496 | 0.19975
0.054 | 0.11017 | 0.10969 | 0.12144 | 0.12061 | 0.13244 | 0.12965 | 0.1432 | 0.14052 | 0.15379 | 0.14968 | 0.16422 | 0.15983 | 0.17454 | 0.16982 | 0.18472 | 0.17961 | 0.19489 | 0.19039 | 0.20495 | 0.19975
0.0545 | 0.10992 | 0.10967 | 0.12123 | 0.12062 | 0.13227 | 0.12964 | 0.14307 | 0.14053 | 0.15366 | 0.14968 | 0.16412 | 0.15983 | 0.17447 | 0.16982 | 0.18466 | 0.1796 | 0.19484 | 0.19039 | 0.20493 | 0.19975
0.055 | 0.1098 | 0.10967 | 0.12113 | 0.12059 | 0.13219 | 0.12964 | 0.14301 | 0.14052 | 0.15361 | 0.14968 | 0.16408 | 0.15983 | 0.17443 | 0.16982 | 0.18464 | 0.1796 | 0.19482 | 0.19039 | 0.20492 | 0.19976
0.0555 | 0.10976 | 0.10968 | 0.12108 | 0.12059 | 0.13216 | 0.12964 | 0.14297 | 0.14052 | 0.15358 | 0.14968 | 0.16406 | 0.15983 | 0.17441 | 0.16982 | 0.18463 | 0.17959 | 0.19482 | 0.19038 | 0.20492 | 0.19975
0.056 | 0.10959 | 0.10968 | 0.12093 | 0.1206 | 0.13202 | 0.12963 | 0.14286 | 0.14052 | 0.15349 | 0.14968 | 0.16399 | 0.15983 | 0.17435 | 0.16982 | 0.18458 | 0.1796 | 0.19478 | 0.19039 | 0.2049 | 0.19976
0.0565 | 0.10936 | 0.10968 | 0.12072 | 0.1206 | 0.13182 | 0.12963 | 0.1427 | 0.14051 | 0.15337 | 0.14968 | 0.16389 | 0.15984 | 0.17428 | 0.16981 | 0.18453 | 0.17959 | 0.19474 | 0.19039 | 0.20487 | 0.19975
0.057 | 0.10925 | 0.10969 | 0.12062 | 0.12061 | 0.13174 | 0.12963 | 0.14262 | 0.14051 | 0.15332 | 0.14968 | 0.16385 | 0.15983 | 0.17424 | 0.16982 | 0.18451 | 0.1796 | 0.19473 | 0.19038 | 0.20485 | 0.19975
0.0575 | 0.1092 | 0.10969 | 0.12058 | 0.12061 | 0.1317 | 0.12964 | 0.14259 | 0.14052 | 0.15329 | 0.14968 | 0.16383 | 0.15983 | 0.17423 | 0.16981 | 0.1845 | 0.17959 | 0.19472 | 0.19039 | 0.20485 | 0.19976
0.058 | 0.10902 | 0.10969 | 0.12042 | 0.1206 | 0.13157 | 0.12963 | 0.14248 | 0.14051 | 0.15318 | 0.14967 | 0.16374 | 0.15984 | 0.17418 | 0.16982 | 0.18445 | 0.1796 | 0.19469 | 0.1904 | 0.20482 | 0.19976
0.0585 | 0.10879 | 0.10968 | 0.12019 | 0.1206 | 0.13138 | 0.12964 | 0.14232 | 0.14052 | 0.15304 | 0.14968 | 0.16363 | 0.15983 | 0.17408 | 0.16981 | 0.18437 | 0.1796 | 0.19463 | 0.19039 | 0.20478 | 0.19975
0.059 | 0.10868 | 0.1097 | 0.12009 | 0.1206 | 0.13129 | 0.12964 | 0.14224 | 0.14052 | 0.15298 | 0.14968 | 0.16358 | 0.15983 | 0.17404 | 0.16982 | 0.18434 | 0.1796 | 0.19461 | 0.19039 | 0.20477 | 0.19976
0.0595 | 0.10863 | 0.10968 | 0.12005 | 0.1206 | 0.13125 | 0.12965 | 0.1422 | 0.14052 | 0.15296 | 0.14968 | 0.16356 | 0.15983 | 0.17401 | 0.16982 | 0.18432 | 0.1796 | 0.19459 | 0.19039 | 0.20476 | 0.19976
0.06 | 0.10848 | 0.10969 | 0.1199 | 0.12059 | 0.13109 | 0.12964 | 0.14207 | 0.14052 | 0.15286 | 0.14968 | 0.16348 | 0.15983 | 0.17394 | 0.16982 | 0.18427 | 0.1796 | 0.19455 | 0.19039 | 0.20474 | 0.19976
0.0605 | 0.10826 | 0.10968 | 0.11968 | 0.1206 | 0.13089 | 0.12963 | 0.1419 | 0.14052 | 0.15272 | 0.14969 | 0.16336 | 0.15983 | 0.17385 | 0.16982 | 0.18419 | 0.1796 | 0.19449 | 0.19039 | 0.2047 | 0.19976
0.061 | 0.10815 | 0.10968 | 0.11958 | 0.1206 | 0.13081 | 0.12963 | 0.14182 | 0.14052 | 0.15264 | 0.14968 | 0.1633 | 0.15983 | 0.17381 | 0.16982 | 0.18417 | 0.1796 | 0.19447 | 0.19038 | 0.20467 | 0.19976
0.0615 | 0.1081 | 0.10969 | 0.11952 | 0.1206 | 0.13077 | 0.12963 | 0.14179 | 0.14051 | 0.15261 | 0.14968 | 0.16327 | 0.15983 | 0.1738 | 0.16982 | 0.18415 | 0.1796 | 0.19446 | 0.19039 | 0.20466 | 0.19975
0.062 | 0.10795 | 0.10968 | 0.11936 | 0.12061 | 0.13063 | 0.12964 | 0.14167 | 0.14053 | 0.15249 | 0.14968 | 0.16317 | 0.15982 | 0.17371 | 0.16982 | 0.18409 | 0.1796 | 0.19442 | 0.19039 | 0.20462 | 0.19975
0.0625 | 0.10772 | 0.10968 | 0.11915 | 0.1206 | 0.13043 | 0.12963 | 0.14149 | 0.14053 | 0.15235 | 0.14968 | 0.16305 | 0.15982 | 0.1736 | 0.1698 | 0.184 | 0.1796 | 0.19434 | 0.19039 | 0.20456 | 0.19976
0.063 | 0.10762 | 0.10969 | 0.11905 | 0.12059 | 0.13034 | 0.12963 | 0.14141 | 0.14052 | 0.15228 | 0.14968 | 0.163 | 0.15983 | 0.17355 | 0.16981 | 0.18395 | 0.17959 | 0.19431 | 0.19038 | 0.20454 | 0.19975
0.0635 | 0.10758 | 0.10968 | 0.11901 | 0.1206 | 0.13028 | 0.12963 | 0.14136 | 0.14052 | 0.15225 | 0.14968 | 0.16297 | 0.15983 | 0.17353 | 0.16982 | 0.18393 | 0.17959 | 0.19429 | 0.19039 | 0.20454 | 0.19975
0.064 | 0.10744 | 0.10968 | 0.11886 | 0.1206 | 0.13013 | 0.12962 | 0.14123 | 0.14052 | 0.15214 | 0.14968 | 0.16288 | 0.15983 | 0.17345 | 0.16982 | 0.18387 | 0.1796 | 0.19423 | 0.19039 | 0.2045 | 0.19975
0.0645 | 0.10724 | 0.10968 | 0.11865 | 0.12061 | 0.12994 | 0.12963 | 0.14104 | 0.14052 | 0.15197 | 0.14968 | 0.16273 | 0.15983 | 0.17334 | 0.16982 | 0.18379 | 0.1796 | 0.19416 | 0.19039 | 0.20444 | 0.19975
0.065 | 0.10715 | 0.10969 | 0.11855 | 0.1206 | 0.12985 | 0.12963 | 0.14096 | 0.14051 | 0.15189 | 0.14967 | 0.16267 | 0.15982 | 0.1733 | 0.16982 | 0.18375 | 0.17959 | 0.19414 | 0.19039 | 0.20441 | 0.19976
0.0655 | 0.10711 | 0.10969 | 0.11851 | 0.1206 | 0.12981 | 0.12964 | 0.14093 | 0.14052 | 0.15186 | 0.14968 | 0.16263 | 0.15982 | 0.17326 | 0.16982 | 0.18372 | 0.17959 | 0.19412 | 0.19039 | 0.20439 | 0.19976
0.066 | 0.10697 | 0.10969 | 0.11836 | 0.12059 | 0.12967 | 0.12962 | 0.1408 | 0.14052 | 0.15175 | 0.14968 | 0.16253 | 0.15983 | 0.17317 | 0.16981 | 0.18365 | 0.17959 | 0.19406 | 0.1904 | 0.20434 | 0.19977
0.0665 | 0.10678 | 0.10968 | 0.11814 | 0.1206 | 0.12946 | 0.12964 | 0.14062 | 0.14053 | 0.15159 | 0.14968 | 0.1624 | 0.15982 | 0.17305 | 0.16981 | 0.18354 | 0.1796 | 0.19398 | 0.19039 | 0.20427 | 0.19976
0.067 | 0.10669 | 0.10969 | 0.11804 | 0.12059 | 0.12936 | 0.12964 | 0.14052 | 0.14052 | 0.15151 | 0.14968 | 0.16234 | 0.15982 | 0.173 | 0.16982 | 0.18349 | 0.17959 | 0.19393 | 0.19039 | 0.20424 | 0.19976
0.0675 | 0.10665 | 0.10968 | 0.11801 | 0.1206 | 0.12931 | 0.12963 | 0.14048 | 0.14053 | 0.15148 | 0.14968 | 0.1623 | 0.15983 | 0.17298 | 0.16982 | 0.18348 | 0.1796 | 0.19391 | 0.19039 | 0.20424 | 0.19976
0.068 | 0.10653 | 0.10967 | 0.11787 | 0.1206 | 0.12917 | 0.12962 | 0.14034 | 0.14052 | 0.15135 | 0.14968 | 0.1622 | 0.15983 | 0.17289 | 0.16982 | 0.18341 | 0.1796 | 0.19384 | 0.19038 | 0.20419 | 0.19975
0.0685 | 0.10637 | 0.10968 | 0.11768 | 0.1206 | 0.12898 | 0.12963 | 0.14016 | 0.14052 | 0.15117 | 0.14968 | 0.16204 | 0.15982 | 0.17276 | 0.16982 | 0.1833 | 0.17961 | 0.19377 | 0.19039 | 0.20412 | 0.19976
0.069 | 0.1063 | 0.10969 | 0.11759 | 0.1206 | 0.1289 | 0.12963 | 0.14008 | 0.14052 | 0.15109 | 0.14968 | 0.16197 | 0.15983 | 0.17269 | 0.16982 | 0.18325 | 0.1796 | 0.19373 | 0.19039 | 0.20408 | 0.19976
0.0695 | 0.10626 | 0.10969 | 0.11755 | 0.1206 | 0.12885 | 0.12963 | 0.14004 | 0.14052 | 0.15106 | 0.14968 | 0.16194 | 0.15982 | 0.17266 | 0.16982 | 0.18322 | 0.1796 | 0.19371 | 0.19039 | 0.20406 | 0.19975
0.07 | 0.10615 | 0.10968 | 0.11741 | 0.12062 | 0.12872 | 0.12964 | 0.1399 | 0.14052 | 0.15094 | 0.14969 | 0.16184 | 0.15983 | 0.17256 | 0.16982 | 0.18313 | 0.1796 | 0.19364 | 0.19038 | 0.204 | 0.19975
0.0705 | 0.106 | 0.1097 | 0.11722 | 0.12059 | 0.12852 | 0.12963 | 0.13971 | 0.14052 | 0.15078 | 0.14969 | 0.16168 | 0.15983 | 0.17244 | 0.16981 | 0.18302 | 0.1796 | 0.19353 | 0.19039 | 0.20392 | 0.19975
0.071 | 0.10592 | 0.10969 | 0.11713 | 0.12059 | 0.12842 | 0.12963 | 0.13962 | 0.14052 | 0.1507 | 0.14968 | 0.16161 | 0.15982 | 0.17238 | 0.16982 | 0.18298 | 0.17959 | 0.19349 | 0.19039 | 0.20389 | 0.19975
0.0715 | 0.10589 | 0.10969 | 0.1171 | 0.1206 | 0.12837 | 0.12963 | 0.13958 | 0.14053 | 0.15066 | 0.14968 | 0.16158 | 0.15983 | 0.17235 | 0.16983 | 0.18295 | 0.1796 | 0.19347 | 0.19039 | 0.20388 | 0.19976
0.072 | 0.10581 | 0.10969 | 0.11698 | 0.1206 | 0.12824 | 0.12963 | 0.13945 | 0.14053 | 0.15052 | 0.14967 | 0.16146 | 0.15983 | 0.17225 | 0.16982 | 0.18286 | 0.1796 | 0.1934 | 0.19039 | 0.20381 | 0.19976
0.0725 | 0.10569 | 0.10969 | 0.11681 | 0.1206 | 0.12806 | 0.12964 | 0.13927 | 0.14053 | 0.15035 | 0.14968 | 0.1613 | 0.15982 | 0.17211 | 0.16982 | 0.18274 | 0.1796 | 0.1933 | 0.19039 | 0.20372 | 0.19976
0.073 | 0.10563 | 0.10968 | 0.11673 | 0.12061 | 0.12798 | 0.12964 | 0.13919 | 0.14053 | 0.15027 | 0.14968 | 0.16122 | 0.15982 | 0.17204 | 0.16982 | 0.18268 | 0.1796 | 0.19325 | 0.19039 | 0.20368 | 0.19975
0.0735 | 0.1056 | 0.10969 | 0.1167 | 0.1206 | 0.12794 | 0.12964 | 0.13914 | 0.14053 | 0.15024 | 0.14968 | 0.1612 | 0.15983 | 0.17201 | 0.16981 | 0.18265 | 0.1796 | 0.19323 | 0.19039 | 0.20366 | 0.19975
0.074 | 0.10553 | 0.10969 | 0.11659 | 0.12059 | 0.12782 | 0.12963 | 0.13901 | 0.14052 | 0.15012 | 0.14968 | 0.16109 | 0.15983 | 0.17192 | 0.16982 | 0.18257 | 0.1796 | 0.19314 | 0.19039 | 0.20359 | 0.19976
0.0745 | 0.10542 | 0.10969 | 0.11642 | 0.1206 | 0.12763 | 0.12964 | 0.13882 | 0.14052 | 0.14994 | 0.14968 | 0.16093 | 0.15983 | 0.17177 | 0.16982 | 0.18245 | 0.1796 | 0.19303 | 0.19038 | 0.20351 | 0.19975
0.075 | 0.10538 | 0.10969 | 0.11634 | 0.1206 | 0.12754 | 0.12963 | 0.13873 | 0.14051 | 0.14986 | 0.14968 | 0.16086 | 0.15983 | 0.17171 | 0.16983 | 0.18239 | 0.1796 | 0.19299 | 0.19039 | 0.20347 | 0.19976
0.0755 | 0.10536 | 0.10969 | 0.11631 | 0.1206 | 0.12749 | 0.12963 | 0.1387 | 0.14053 | 0.14981 | 0.14968 | 0.16081 | 0.15983 | 0.17168 | 0.16982 | 0.18236 | 0.1796 | 0.19297 | 0.19039 | 0.20345 | 0.19976
0.076 | 0.10531 | 0.10969 | 0.11622 | 0.12061 | 0.12738 | 0.12964 | 0.13858 | 0.14053 | 0.14968 | 0.14967 | 0.16069 | 0.15983 | 0.17156 | 0.16982 | 0.18226 | 0.1796 | 0.19289 | 0.1904 | 0.20337 | 0.19975
0.0765 | 0.10523 | 0.1097 | 0.11608 | 0.12061 | 0.12722 | 0.12964 | 0.1384 | 0.14054 | 0.14951 | 0.14968 | 0.16053 | 0.15983 | 0.17141 | 0.16982 | 0.18213 | 0.1796 | 0.19277 | 0.19039 | 0.20327 | 0.19975
0.077 | 0.1052 | 0.10969 | 0.11602 | 0.12061 | 0.12714 | 0.12964 | 0.13832 | 0.14054 | 0.14944 | 0.14968 | 0.16046 | 0.15983 | 0.17134 | 0.16982 | 0.18207 | 0.1796 | 0.19272 | 0.1904 | 0.20322 | 0.19975
0.0775 | 0.10518 | 0.1097 | 0.11599 | 0.12061 | 0.1271 | 0.12964 | 0.13828 | 0.14054 | 0.14941 | 0.14968 | 0.16043 | 0.15983 | 0.17132 | 0.16983 | 0.18205 | 0.1796 | 0.19269 | 0.19039 | 0.20321 | 0.19975
0.078 | 0.10514 | 0.10969 | 0.11589 | 0.12062 | 0.12699 | 0.12966 | 0.13815 | 0.14053 | 0.14928 | 0.14969 | 0.16031 | 0.15983 | 0.17121 | 0.16983 | 0.18195 | 0.17961 | 0.19261 | 0.19039 | 0.20314 | 0.19975
0.0785 | 0.10509 | 0.1097 | 0.11577 | 0.12059 | 0.12683 | 0.12964 | 0.13797 | 0.14053 | 0.14911 | 0.14969 | 0.16015 | 0.15983 | 0.17106 | 0.16982 | 0.18182 | 0.17961 | 0.19249 | 0.19039 | 0.20304 | 0.19976
0.079 | 0.10507 | 0.10969 | 0.11571 | 0.1206 | 0.12675 | 0.12964 | 0.13789 | 0.14053 | 0.14902 | 0.14968 | 0.16007 | 0.15983 | 0.171 | 0.16983 | 0.18175 | 0.1796 | 0.19244 | 0.19039 | 0.20299 | 0.19975
0.0795 | 0.10506 | 0.10969 | 0.11569 | 0.12061 | 0.12671 | 0.12964 | 0.13785 | 0.14053 | 0.14898 | 0.14967 | 0.16003 | 0.15983 | 0.17096 | 0.16982 | 0.18172 | 0.1796 | 0.19242 | 0.19039 | 0.20296 | 0.19975
0.08 | 0.10504 | 0.1097 | 0.11563 | 0.12061 | 0.12661 | 0.12964 | 0.13774 | 0.14054 | 0.14886 | 0.14967 | 0.15991 | 0.15983 | 0.17084 | 0.16982 | 0.18161 | 0.1796 | 0.19233 | 0.19039 | 0.20287 | 0.19975
0.0805 | 0.10502 | 0.1097 | 0.11553 | 0.12062 | 0.12647 | 0.12964 | 0.13758 | 0.14053 | 0.1487 | 0.14968 | 0.15975 | 0.15983 | 0.17069 | 0.16982 | 0.18148 | 0.1796 | 0.1922 | 0.19039 | 0.20277 | 0.19975
0.081 | 0.10501 | 0.10969 | 0.11548 | 0.12061 | 0.12641 | 0.12964 | 0.13751 | 0.14054 | 0.14862 | 0.14968 | 0.15968 | 0.15983 | 0.17062 | 0.16983 | 0.18142 | 0.17961 | 0.19213 | 0.19039 | 0.20272 | 0.19975
0.0815 | 0.105 | 0.1097 | 0.11546 | 0.12061 | 0.12638 | 0.12964 | 0.13747 | 0.14053 | 0.14859 | 0.14968 | 0.15965 | 0.15984 | 0.1706 | 0.16982 | 0.1814 | 0.17961 | 0.19211 | 0.19039 | 0.2027 | 0.19975
0.082 | 0.105 | 0.1097 | 0.1154 | 0.12059 | 0.12629 | 0.12963 | 0.13735 | 0.14053 | 0.14848 | 0.14968 | 0.15953 | 0.15984 | 0.17049 | 0.16983 | 0.1813 | 0.1796 | 0.19202 | 0.1904 | 0.20263 | 0.19976
0.0825 | 0.10501 | 0.10969 | 0.11531 | 0.12059 | 0.12614 | 0.12964 | 0.13719 | 0.14053 | 0.1483 | 0.14968 | 0.15936 | 0.15983 | 0.17034 | 0.16983 | 0.18115 | 0.1796 | 0.1919 | 0.1904 | 0.20252 | 0.19975
0.083 | 0.10501 | 0.10969 | 0.11528 | 0.1206 | 0.12607 | 0.12964 | 0.13711 | 0.14052 | 0.14821 | 0.14967 | 0.15928 | 0.15983 | 0.17026 | 0.16983 | 0.18108 | 0.1796 | 0.19184 | 0.19039 | 0.20245 | 0.19975
0.0835 | 0.10501 | 0.10971 | 0.11526 | 0.1206 | 0.12605 | 0.12963 | 0.13708 | 0.14053 | 0.14817 | 0.14967 | 0.15924 | 0.15983 | 0.17022 | 0.16982 | 0.18105 | 0.1796 | 0.19181 | 0.19039 | 0.20242 | 0.19975
0.084 | 0.10503 | 0.10969 | 0.11522 | 0.1206 | 0.12597 | 0.12964 | 0.13698 | 0.14053 | 0.14806 | 0.14968 | 0.15913 | 0.15983 | 0.1701 | 0.16982 | 0.18094 | 0.1796 | 0.19171 | 0.19039 | 0.20234 | 0.19975
0.0845 | 0.10507 | 0.10969 | 0.11516 | 0.1206 | 0.12586 | 0.12964 | 0.13684 | 0.14054 | 0.14791 | 0.14967 | 0.15897 | 0.15983 | 0.16996 | 0.16982 | 0.18081 | 0.1796 | 0.19158 | 0.19039 | 0.20223 | 0.19975
0.085 | 0.10508 | 0.10968 | 0.11514 | 0.1206 | 0.12581 | 0.12964 | 0.13677 | 0.14054 | 0.14784 | 0.14968 | 0.1589 | 0.15983 | 0.16989 | 0.16982 | 0.18074 | 0.1796 | 0.19152 | 0.19039 | 0.20218 | 0.19974
0.0855 | 0.10509 | 0.10969 | 0.11512 | 0.12061 | 0.12578 | 0.12964 | 0.13674 | 0.14054 | 0.14781 | 0.14968 | 0.15887 | 0.15982 | 0.16986 | 0.16983 | 0.18072 | 0.17961 | 0.1915 | 0.19039 | 0.20216 | 0.19975
0.086 | 0.10513 | 0.10967 | 0.11509 | 0.12061 | 0.1257 | 0.12965 | 0.13664 | 0.14054 | 0.1477 | 0.14969 | 0.15876 | 0.15983 | 0.16975 | 0.16983 | 0.18061 | 0.17961 | 0.19141 | 0.19039 | 0.20208 | 0.19975
0.0865 | 0.10519 | 0.10968 | 0.11506 | 0.12059 | 0.1256 | 0.12963 | 0.13649 | 0.14053 | 0.14754 | 0.14968 | 0.1586 | 0.15983 | 0.16959 | 0.16982 | 0.18046 | 0.1796 | 0.19128 | 0.1904 | 0.20194 | 0.19975
0.087 | 0.10521 | 0.10969 | 0.11504 | 0.12059 | 0.12555 | 0.12963 | 0.13643 | 0.14053 | 0.14746 | 0.14968 | 0.15851 | 0.15983 | 0.16951 | 0.16982 | 0.18039 | 0.17959 | 0.19122 | 0.19039 | 0.20188 | 0.19975
0.0875 | 0.10523 | 0.10968 | 0.11503 | 0.1206 | 0.12554 | 0.12963 | 0.1364 | 0.14053 | 0.14742 | 0.14968 | 0.15848 | 0.15982 | 0.16948 | 0.16982 | 0.18036 | 0.17959 | 0.19118 | 0.19039 | 0.20186 | 0.19974
0.088 | 0.10529 | 0.10969 | 0.11502 | 0.1206 | 0.12548 | 0.12964 | 0.13631 | 0.14052 | 0.14732 | 0.14967 | 0.15837 | 0.15982 | 0.16937 | 0.16982 | 0.18026 | 0.17959 | 0.19108 | 0.19039 | 0.20177 | 0.19975
0.0885 | 0.10537 | 0.10969 | 0.11501 | 0.12059 | 0.1254 | 0.12964 | 0.1362 | 0.14053 | 0.14718 | 0.14968 | 0.15822 | 0.15983 | 0.16922 | 0.16983 | 0.18012 | 0.1796 | 0.19094 | 0.19039 | 0.20166 | 0.19975
0.089 | 0.10541 | 0.10969 | 0.115 | 0.1206 | 0.12536 | 0.12964 | 0.13614 | 0.14053 | 0.14712 | 0.14968 | 0.15815 | 0.15983 | 0.16916 | 0.16982 | 0.18005 | 0.1796 | 0.19088 | 0.19038 | 0.2016 | 0.19975
0.0895 | 0.10543 | 0.10969 | 0.115 | 0.12059 | 0.12534 | 0.12963 | 0.13611 | 0.14053 | 0.14709 | 0.14968 | 0.15812 | 0.15983 | 0.16913 | 0.16983 | 0.18002 | 0.1796 | 0.19086 | 0.19039 | 0.20158 | 0.19975
0.09 | 0.10551 | 0.10969 | 0.11501 | 0.12059 | 0.1253 | 0.12962 | 0.13603 | 0.14052 | 0.147 | 0.14968 | 0.15802 | 0.15984 | 0.16902 | 0.16982 | 0.17991 | 0.1796 | 0.19076 | 0.19041 | 0.20148 | 0.19976
0.0905 | 0.10562 | 0.10968 | 0.11502 | 0.1206 | 0.12523 | 0.12963 | 0.13591 | 0.14053 | 0.14685 | 0.14968 | 0.15787 | 0.15983 | 0.16887 | 0.16983 | 0.17976 | 0.1796 | 0.19063 | 0.19039 | 0.20135 | 0.19975
0.091 | 0.10567 | 0.10968 | 0.11502 | 0.1206 | 0.1252 | 0.12963 | 0.13586 | 0.14052 | 0.14678 | 0.14967 | 0.15779 | 0.15983 | 0.16879 | 0.16982 | 0.17969 | 0.17959 | 0.19056 | 0.1904 | 0.20129 | 0.19974
0.0915 | 0.10569 | 0.10968 | 0.11502 | 0.1206 | 0.12519 | 0.12963 | 0.13584 | 0.14053 | 0.14674 | 0.14967 | 0.15775 | 0.15983 | 0.16875 | 0.16983 | 0.17966 | 0.17959 | 0.19052 | 0.19039 | 0.20127 | 0.19975
0.092 | 0.10578 | 0.10967 | 0.11505 | 0.1206 | 0.12516 | 0.12963 | 0.13577 | 0.14054 | 0.14666 | 0.14968 | 0.15765 | 0.15983 | 0.16864 | 0.16982 | 0.17956 | 0.1796 | 0.19042 | 0.19039 | 0.20118 | 0.19975
0.0925 | 0.10592 | 0.10968 | 0.11508 | 0.1206 | 0.12511 | 0.12963 | 0.13568 | 0.14054 | 0.14654 | 0.14967 | 0.15751 | 0.15983 | 0.1685 | 0.16983 | 0.17942 | 0.1796 | 0.19029 | 0.19039 | 0.20106 | 0.19974
0.093 | 0.10599 | 0.10969 | 0.11509 | 0.1206 | 0.12509 | 0.12964 | 0.13563 | 0.14054 | 0.14648 | 0.14968 | 0.15745 | 0.15983 | 0.16844 | 0.16983 | 0.17936 | 0.1796 | 0.19023 | 0.1904 | 0.201 | 0.19975
0.0935 | 0.10602 | 0.1097 | 0.1151 | 0.12061 | 0.12508 | 0.12964 | 0.13561 | 0.14055 | 0.14645 | 0.14969 | 0.15742 | 0.15983 | 0.16841 | 0.16984 | 0.17933 | 0.17961 | 0.1902 | 0.1904 | 0.20096 | 0.19975
0.094 | 0.10612 | 0.10969 | 0.11514 | 0.12062 | 0.12506 | 0.12966 | 0.13554 | 0.14055 | 0.14636 | 0.1497 | 0.15733 | 0.15983 | 0.16831 | 0.16984 | 0.17922 | 0.17961 | 0.19012 | 0.1904 | 0.20087 | 0.19975
0.0945 | 0.10627 | 0.10969 | 0.11519 | 0.12059 | 0.12504 | 0.12964 | 0.13546 | 0.14054 | 0.14624 | 0.14969 | 0.15718 | 0.15984 | 0.16816 | 0.16983 | 0.17907 | 0.1796 | 0.18997 | 0.1904 | 0.20073 | 0.19975
0.095 | 0.10634 | 0.10969 | 0.11522 | 0.12061 | 0.12502 | 0.12964 | 0.13542 | 0.14054 | 0.14618 | 0.14968 | 0.15711 | 0.15983 | 0.16809 | 0.16984 | 0.179 | 0.1796 | 0.1899 | 0.1904 | 0.20067 | 0.19975
0.0955 | 0.10637 | 0.10969 | 0.11523 | 0.12061 | 0.12502 | 0.12964 | 0.13541 | 0.14054 | 0.14615 | 0.14968 | 0.15708 | 0.15983 | 0.16805 | 0.16983 | 0.17896 | 0.1796 | 0.18986 | 0.19039 | 0.20065 | 0.19975
0.096 | 0.1065 | 0.1097 | 0.11528 | 0.1206 | 0.12501 | 0.12964 | 0.13536 | 0.14054 | 0.14609 | 0.14967 | 0.15699 | 0.15983 | 0.16795 | 0.16982 | 0.17887 | 0.1796 | 0.18976 | 0.19039 | 0.20056 | 0.19975
0.0965 | 0.10668 | 0.10971 | 0.11536 | 0.1206 | 0.12501 | 0.12964 | 0.1353 | 0.14055 | 0.14599 | 0.14968 | 0.15687 | 0.15983 | 0.16782 | 0.16983 | 0.17873 | 0.17961 | 0.18963 | 0.1904 | 0.20044 | 0.19976
0.097 | 0.10677 | 0.1097 | 0.1154 | 0.12061 | 0.125 | 0.12964 | 0.13527 | 0.14054 | 0.14594 | 0.14968 | 0.15681 | 0.15983 | 0.16776 | 0.16983 | 0.17867 | 0.17961 | 0.18957 | 0.1904 | 0.20038 | 0.19975
0.0975 | 0.1068 | 0.10971 | 0.11542 | 0.12061 | 0.125 | 0.12964 | 0.13525 | 0.14054 | 0.14591 | 0.14969 | 0.15678 | 0.15983 | 0.16773 | 0.16984 | 0.17864 | 0.17961 | 0.18954 | 0.19041 | 0.20034 | 0.19975
0.098 | 0.10693 | 0.10971 | 0.11549 | 0.1206 | 0.12502 | 0.12964 | 0.13521 | 0.14054 | 0.14585 | 0.14968 | 0.15669 | 0.15984 | 0.16764 | 0.16984 | 0.17855 | 0.17961 | 0.18945 | 0.19041 | 0.20024 | 0.19976
0.0985 | 0.10712 | 0.1097 | 0.11558 | 0.12061 | 0.12502 | 0.12964 | 0.13516 | 0.14055 | 0.14574 | 0.14969 | 0.15657 | 0.15983 | 0.1675 | 0.16984 | 0.1784 | 0.17961 | 0.18931 | 0.19041 | 0.20011 | 0.19975
0.099 | 0.1072 | 0.10969 | 0.11562 | 0.12061 | 0.12503 | 0.12964 | 0.13514 | 0.14055 | 0.14569 | 0.14968 | 0.1565 | 0.15983 | 0.16743 | 0.16984 | 0.17833 | 0.1796 | 0.18924 | 0.1904 | 0.20004 | 0.19975
0.0995 | 0.10725 | 0.10969 | 0.11565 | 0.1206 | 0.12503 | 0.12964 | 0.13513 | 0.14054 | 0.14568 | 0.14969 | 0.15648 | 0.15983 | 0.16739 | 0.16983 | 0.17829 | 0.1796 | 0.1892 | 0.1904 | 0.20002 | 0.19975
0.1 | 0.1074 | 0.1097 | 0.11573 | 0.1206 | 0.12505 | 0.12964 | 0.1351 | 0.14055 | 0.14562 | 0.14969 | 0.1564 | 0.15983 | 0.16731 | 0.16984 | 0.1782 | 0.1796 | 0.1891 | 0.1904 | 0.19993 | 0.19975
0.1005 | 0.10761 | 0.10971 | 0.11585 | 0.1206 | 0.12509 | 0.12964 | 0.13507 | 0.14055 | 0.14555 | 0.14969 | 0.1563 | 0.15983 | 0.16719 | 0.16984 | 0.17807 | 0.1796 | 0.18897 | 0.1904 | 0.19981 | 0.19975
0.101 | 0.10771 | 0.10971 | 0.11591 | 0.1206 | 0.1251 | 0.12964 | 0.13505 | 0.14054 | 0.14551 | 0.14968 | 0.15625 | 0.15983 | 0.16713 | 0.16984 | 0.17801 | 0.17961 | 0.18891 | 0.1904 | 0.19975 | 0.19976
0.1015 | 0.10775 | 0.10971 | 0.11593 | 0.12059 | 0.12511 | 0.12965 | 0.13504 | 0.14055 | 0.14549 | 0.14969 | 0.15622 | 0.15983 | 0.1671 | 0.16984 | 0.17799 | 0.17961 | 0.18889 | 0.1904 | 0.19972 | 0.19976
0.102 | 0.1079 | 0.1097 | 0.11602 | 0.12061 | 0.12514 | 0.12966 | 0.13503 | 0.14056 | 0.14543 | 0.14969 | 0.15615 | 0.15983 | 0.16701 | 0.16985 | 0.17789 | 0.17962 | 0.1888 | 0.1904 | 0.19962 | 0.19975
0.1025 | 0.10812 | 0.1097 | 0.11615 | 0.12059 | 0.1252 | 0.12965 | 0.13501 | 0.14055 | 0.14536 | 0.14968 | 0.15604 | 0.15983 | 0.16688 | 0.16984 | 0.17775 | 0.17961 | 0.18866 | 0.19041 | 0.19948 | 0.19975
0.103 | 0.10822 | 0.1097 | 0.11623 | 0.12059 | 0.12522 | 0.12964 | 0.135 | 0.14055 | 0.14533 | 0.14968 | 0.15598 | 0.15983 | 0.16682 | 0.16984 | 0.17769 | 0.17961 | 0.1886 | 0.19041 | 0.19942 | 0.19975
0.1035 | 0.10827 | 0.10969 | 0.11626 | 0.1206 | 0.12523 | 0.12964 | 0.135 | 0.14055 | 0.14532 | 0.14969 | 0.15597 | 0.15983 | 0.16679 | 0.16984 | 0.17765 | 0.17961 | 0.18856 | 0.1904 | 0.19939 | 0.19975
0.104 | 0.10843 | 0.1097 | 0.11637 | 0.1206 | 0.12528 | 0.12964 | 0.13499 | 0.14055 | 0.14528 | 0.14969 | 0.15591 | 0.15983 | 0.16672 | 0.16984 | 0.17757 | 0.17961 | 0.18846 | 0.1904 | 0.19931 | 0.19976
0.1045 | 0.10866 | 0.1097 | 0.11652 | 0.1206 | 0.12535 | 0.12964 | 0.13499 | 0.14055 | 0.14523 | 0.14969 | 0.15582 | 0.15983 | 0.16661 | 0.16984 | 0.17745 | 0.17961 | 0.18833 | 0.19041 | 0.19918 | 0.19976
0.105 | 0.10878 | 0.10971 | 0.11659 | 0.1206 | 0.12538 | 0.12964 | 0.13499 | 0.14055 | 0.1452 | 0.14969 | 0.15578 | 0.15983 | 0.16656 | 0.16984 | 0.17739 | 0.17961 | 0.18828 | 0.1904 | 0.19913 | 0.19976
0.1055 | 0.10883 | 0.10972 | 0.11662 | 0.1206 | 0.1254 | 0.12965 | 0.13499 | 0.14055 | 0.14519 | 0.14968 | 0.15576 | 0.15983 | 0.16654 | 0.16984 | 0.17737 | 0.17961 | 0.18826 | 0.19041 | 0.1991 | 0.19976
0.106 | 0.10899 | 0.10972 | 0.11674 | 0.12058 | 0.12547 | 0.12964 | 0.13501 | 0.14055 | 0.14516 | 0.14969 | 0.15569 | 0.15984 | 0.16646 | 0.16984 | 0.17728 | 0.17961 | 0.18817 | 0.19042 | 0.19899 | 0.19977
0.1065 | 0.10922 | 0.10972 | 0.1169 | 0.12059 | 0.12555 | 0.12965 | 0.13502 | 0.14055 | 0.14512 | 0.14969 | 0.15561 | 0.15983 | 0.16635 | 0.16984 | 0.17715 | 0.17961 | 0.18804 | 0.19042 | 0.19886 | 0.19976
0.107 | 0.10933 | 0.1097 | 0.11699 | 0.1206 | 0.12559 | 0.12966 | 0.13503 | 0.14055 | 0.1451 | 0.14969 | 0.15557 | 0.15984 | 0.16629 | 0.16984 | 0.17709 | 0.17961 | 0.18797 | 0.19041 | 0.1988 | 0.19975
0.1075 | 0.10937 | 0.10971 | 0.11703 | 0.1206 | 0.12561 | 0.12965 | 0.13503 | 0.14055 | 0.14509 | 0.14969 | 0.15556 | 0.15984 | 0.16626 | 0.16984 | 0.17706 | 0.17961 | 0.18794 | 0.19041 | 0.19878 | 0.19975
0.108 | 0.10954 | 0.1097 | 0.11717 | 0.1206 | 0.12568 | 0.12965 | 0.13505 | 0.14056 | 0.14507 | 0.14969 | 0.15551 | 0.15983 | 0.1662 | 0.16984 | 0.17698 | 0.17961 | 0.18785 | 0.19041 | 0.19869 | 0.19975
0.1085 | 0.10979 | 0.1097 | 0.11734 | 0.1206 | 0.12579 | 0.12965 | 0.13509 | 0.14055 | 0.14504 | 0.14969 | 0.15544 | 0.15983 | 0.16611 | 0.16984 | 0.17688 | 0.17961 | 0.18773 | 0.19041 | 0.19857 | 0.19975
0.109 | 0.10991 | 0.1097 | 0.11742 | 0.1206 | 0.12585 | 0.12965 | 0.1351 | 0.14055 | 0.14503 | 0.14969 | 0.15541 | 0.15983 | 0.16606 | 0.16985 | 0.17683 | 0.17961 | 0.18768 | 0.19041 | 0.19852 | 0.19976
0.1095 | 0.10996 | 0.1097 | 0.11746 | 0.12059 | 0.12586 | 0.12964 | 0.13511 | 0.14055 | 0.14502 | 0.14967 | 0.15539 | 0.15982 | 0.16604 | 0.16985 | 0.1768 | 0.17961 | 0.18765 | 0.19041 | 0.19849 | 0.19976
0.11 | 0.10998 | 0.1097 | 0.11759 | 0.1206 | 0.12594 | 0.12966 | 0.13514 | 0.14056 | 0.14501 | 0.14969 | 0.15534 | 0.15982 | 0.16598 | 0.16985 | 0.17672 | 0.17961 | 0.18758 | 0.19041 | 0.1984 | 0.19975
0.1105 | 0.10999 | 0.10971 | 0.11779 | 0.12058 | 0.12606 | 0.12964 | 0.13519 | 0.14055 | 0.145 | 0.14969 | 0.15529 | 0.15983 | 0.16588 | 0.16984 | 0.1766 | 0.17961 | 0.18745 | 0.19041 | 0.19826 | 0.19975
0.111 | 0.10999 | 0.10969 | 0.11788 | 0.12059 | 0.12612 | 0.12965 | 0.13521 | 0.14055 | 0.145 | 0.14969 | 0.15527 | 0.15983 | 0.16583 | 0.16984 | 0.17655 | 0.17961 | 0.18739 | 0.19041 | 0.1982 | 0.19975
0.1115 | 0.10999 | 0.10969 | 0.11793 | 0.12059 | 0.12616 | 0.12964 | 0.13522 | 0.14055 | 0.14499 | 0.14969 | 0.15525 | 0.15983 | 0.16582 | 0.16985 | 0.17652 | 0.1796 | 0.18736 | 0.1904 | 0.19818 | 0.19975
0.112 | 0.10999 | 0.10968 | 0.11808 | 0.12059 | 0.12626 | 0.12964 | 0.13527 | 0.14054 | 0.145 | 0.14969 | 0.15522 | 0.15983 | 0.16577 | 0.16984 | 0.17646 | 0.17961 | 0.18727 | 0.1904 | 0.1981 | 0.19975
0.1125 | 0.10999 | 0.10969 | 0.11828 | 0.12058 | 0.12639 | 0.12964 | 0.13533 | 0.14054 | 0.145 | 0.14969 | 0.15518 | 0.15983 | 0.16569 | 0.16984 | 0.17636 | 0.17961 | 0.18716 | 0.1904 | 0.19798 | 0.19976
0.113 | 0.11 | 0.10968 | 0.11837 | 0.12058 | 0.12645 | 0.12963 | 0.13536 | 0.14054 | 0.145 | 0.14968 | 0.15515 | 0.15982 | 0.16566 | 0.16984 | 0.17632 | 0.1796 | 0.18712 | 0.1904 | 0.19793 | 0.19976
0.1135 | 0.11001 | 0.10968 | 0.11841 | 0.12057 | 0.12647 | 0.12962 | 0.13538 | 0.14054 | 0.145 | 0.14968 | 0.15514 | 0.15982 | 0.16564 | 0.16984 | 0.1763 | 0.1796 | 0.18709 | 0.19041 | 0.1979 | 0.19976
0.114 | 0.11001 | 0.10969 | 0.11857 | 0.12055 | 0.12658 | 0.12961 | 0.13543 | 0.14053 | 0.14501 | 0.14968 | 0.15512 | 0.15982 | 0.16558 | 0.16983 | 0.17623 | 0.1796 | 0.18702 | 0.19041 | 0.19781 | 0.19976
0.1145 | 0.11 | 0.10969 | 0.11877 | 0.12056 | 0.12673 | 0.12962 | 0.13551 | 0.14054 | 0.14503 | 0.14968 | 0.15509 | 0.15982 | 0.16551 | 0.16984 | 0.17612 | 0.1796 | 0.18691 | 0.19041 | 0.19769 | 0.19975
0.115 | 0.11 | 0.10966 | 0.11887 | 0.12056 | 0.12681 | 0.12962 | 0.13555 | 0.14054 | 0.14504 | 0.14967 | 0.15507 | 0.15981 | 0.16548 | 0.16984 | 0.17607 | 0.17959 | 0.18685 | 0.1904 | 0.19763 | 0.19975
0.1155 | 0.10999 | 0.10966 | 0.11892 | 0.12055 | 0.12685 | 0.12962 | 0.13557 | 0.14054 | 0.14504 | 0.14967 | 0.15506 | 0.15981 | 0.16547 | 0.16984 | 0.17606 | 0.1796 | 0.18682 | 0.1904 | 0.19761 | 0.19975
0.116 | 0.10999 | 0.10966 | 0.11908 | 0.12056 | 0.12696 | 0.12962 | 0.13564 | 0.14054 | 0.14506 | 0.14967 | 0.15505 | 0.15981 | 0.16543 | 0.16984 | 0.176 | 0.1796 | 0.18674 | 0.1904 | 0.19753 | 0.19975
0.1165 | 0.10999 | 0.10966 | 0.1193 | 0.12057 | 0.12712 | 0.12962 | 0.13573 | 0.14053 | 0.14509 | 0.14967 | 0.15503 | 0.15981 | 0.16537 | 0.16984 | 0.17592 | 0.1796 | 0.18664 | 0.1904 | 0.19743 | 0.19975
0.117 | 0.11 | 0.10966 | 0.11939 | 0.12055 | 0.12719 | 0.12961 | 0.13577 | 0.14052 | 0.14511 | 0.14967 | 0.15502 | 0.15981 | 0.16534 | 0.16984 | 0.17588 | 0.1796 | 0.1866 | 0.1904 | 0.19738 | 0.19975
0.1175 | 0.11001 | 0.10966 | 0.11943 | 0.12055 | 0.12722 | 0.12961 | 0.13579 | 0.14052 | 0.14511 | 0.14966 | 0.15501 | 0.1598 | 0.16532 | 0.16984 | 0.17586 | 0.1796 | 0.18658 | 0.1904 | 0.19735 | 0.19975
0.118 | 0.11001 | 0.10966 | 0.11958 | 0.12056 | 0.12734 | 0.12962 | 0.13587 | 0.14053 | 0.14515 | 0.14967 | 0.15501 | 0.15981 | 0.16528 | 0.16984 | 0.1758 | 0.1796 | 0.18652 | 0.19039 | 0.19727 | 0.19974
0.1185 | 0.11001 | 0.10967 | 0.11981 | 0.12054 | 0.12751 | 0.12961 | 0.13599 | 0.14053 | 0.14519 | 0.14966 | 0.155 | 0.15981 | 0.16523 | 0.16983 | 0.17572 | 0.17959 | 0.18642 | 0.1904 | 0.19715 | 0.19974
0.119 | 0.11 | 0.10966 | 0.11991 | 0.12054 | 0.1276 | 0.1296 | 0.13604 | 0.14053 | 0.14521 | 0.14966 | 0.155 | 0.15981 | 0.16522 | 0.16983 | 0.17568 | 0.17959 | 0.18637 | 0.1904 | 0.1971 | 0.19974
0.1195 | 0.10999 | 0.10965 | 0.11996 | 0.12054 | 0.12765 | 0.12961 | 0.13606 | 0.14053 | 0.14523 | 0.14967 | 0.155 | 0.15981 | 0.16521 | 0.16984 | 0.17567 | 0.1796 | 0.18634 | 0.19039 | 0.19708 | 0.19974
0.12 | 0.10999 | 0.10966 | 0.11998 | 0.12054 | 0.12778 | 0.12961 | 0.13614 | 0.14052 | 0.14527 | 0.14966 | 0.155 | 0.15981 | 0.16518 | 0.16983 | 0.17562 | 0.1796 | 0.18627 | 0.1904 | 0.19701 | 0.19974
0.1205 | 0.10999 | 0.10965 | 0.12 | 0.12054 | 0.12796 | 0.12961 | 0.13626 | 0.14052 | 0.14533 | 0.14967 | 0.15501 | 0.1598 | 0.16515 | 0.16984 | 0.17556 | 0.17959 | 0.18619 | 0.19039 | 0.19691 | 0.19974
0.121 | 0.10999 | 0.10965 | 0.12001 | 0.12054 | 0.12804 | 0.12961 | 0.13632 | 0.14052 | 0.14535 | 0.14966 | 0.15501 | 0.15981 | 0.16513 | 0.16983 | 0.17552 | 0.17959 | 0.18615 | 0.1904 | 0.19686 | 0.19974
0.1215 | 0.11 | 0.10965 | 0.12001 | 0.12055 | 0.12808 | 0.1296 | 0.13635 | 0.14052 | 0.14537 | 0.14966 | 0.15501 | 0.15981 | 0.16512 | 0.16983 | 0.1755 | 0.17959 | 0.18613 | 0.1904 | 0.19684 | 0.19974
0.122 | 0.11001 | 0.10967 | 0.12001 | 0.12053 | 0.12821 | 0.1296 | 0.13645 | 0.14052 | 0.14543 | 0.14966 | 0.15502 | 0.15981 | 0.1651 | 0.16983 | 0.17546 | 0.17959 | 0.18607 | 0.19041 | 0.19676 | 0.19975
0.1225 | 0.11001 | 0.10966 | 0.12 | 0.12054 | 0.12839 | 0.12959 | 0.13659 | 0.14053 | 0.1455 | 0.14966 | 0.15504 | 0.15981 | 0.16507 | 0.16984 | 0.1754 | 0.17959 | 0.18598 | 0.1904 | 0.19665 | 0.19974
0.123 | 0.11 | 0.10966 | 0.12 | 0.12053 | 0.12849 | 0.12961 | 0.13665 | 0.14053 | 0.14553 | 0.14966 | 0.15505 | 0.15981 | 0.16506 | 0.16983 | 0.17537 | 0.1796 | 0.18594 | 0.1904 | 0.19661 | 0.19974
0.1235 | 0.11 | 0.10966 | 0.12 | 0.12053 | 0.12853 | 0.12961 | 0.13668 | 0.14053 | 0.14554 | 0.14966 | 0.15505 | 0.15981 | 0.16505 | 0.16983 | 0.17536 | 0.1796 | 0.18592 | 0.1904 | 0.19659 | 0.19974
0.124 | 0.10999 | 0.10966 | 0.12 | 0.12054 | 0.12868 | 0.12961 | 0.13677 | 0.14053 | 0.1456 | 0.14966 | 0.15507 | 0.15981 | 0.16504 | 0.16984 | 0.17533 | 0.1796 | 0.18587 | 0.1904 | 0.19653 | 0.19974
0.1245 | 0.10999 | 0.10966 | 0.12001 | 0.12054 | 0.12888 | 0.12961 | 0.13692 | 0.14053 | 0.14569 | 0.14966 | 0.15511 | 0.15981 | 0.16503 | 0.16984 | 0.17528 | 0.1796 | 0.1858 | 0.1904 | 0.19644 | 0.19974
0.125 | 0.10999 | 0.10965 | 0.12001 | 0.12055 | 0.12897 | 0.12961 | 0.13698 | 0.14052 | 0.14574 | 0.14967 | 0.15512 | 0.15981 | 0.16502 | 0.16984 | 0.17525 | 0.1796 | 0.18577 | 0.1904 | 0.1964 | 0.19975
0.1255 | 0.11 | 0.10966 | 0.12001 | 0.12055 | 0.129 | 0.12961 | 0.13702 | 0.14052 | 0.14576 | 0.14966 | 0.15513 | 0.15981 | 0.16502 | 0.16983 | 0.17524 | 0.1796 | 0.18575 | 0.1904 | 0.19638 | 0.19975
0.126 | 0.11001 | 0.10967 | 0.12001 | 0.12056 | 0.12914 | 0.12962 | 0.13713 | 0.14053 | 0.14582 | 0.14967 | 0.15516 | 0.1598 | 0.16501 | 0.16985 | 0.17521 | 0.17961 | 0.1857 | 0.1904 | 0.19632 | 0.19974
0.1265 | 0.11001 | 0.10968 | 0.12 | 0.12055 | 0.12934 | 0.12961 | 0.1373 | 0.14053 | 0.14592 | 0.14966 | 0.1552 | 0.15981 | 0.16501 | 0.16983 | 0.17517 | 0.1796 | 0.18562 | 0.1904 | 0.19622 | 0.19974
0.127 | 0.11001 | 0.10968 | 0.12 | 0.12055 | 0.12943 | 0.12961 | 0.13737 | 0.14053 | 0.14596 | 0.14966 | 0.15522 | 0.15981 | 0.16501 | 0.16984 | 0.17515 | 0.1796 | 0.18559 | 0.1904 | 0.19617 | 0.19974
0.1275 | 0.11 | 0.10968 | 0.12 | 0.12055 | 0.12947 | 0.12962 | 0.1374 | 0.14054 | 0.14598 | 0.14966 | 0.15523 | 0.15981 | 0.16501 | 0.16984 | 0.17514 | 0.1796 | 0.18558 | 0.1904 | 0.19616 | 0.19974
0.128 | 0.10999 | 0.10968 | 0.11999 | 0.12054 | 0.12962 | 0.12961 | 0.13751 | 0.14053 | 0.14606 | 0.14966 | 0.15527 | 0.15982 | 0.16501 | 0.16984 | 0.17512 | 0.1796 | 0.18554 | 0.1904 | 0.1961 | 0.19974
0.1285 | 0.10999 | 0.10967 | 0.12 | 0.12055 | 0.12983 | 0.12962 | 0.13767 | 0.14053 | 0.14618 | 0.14967 | 0.15532 | 0.15982 | 0.16502 | 0.16984 | 0.17509 | 0.1796 | 0.18548 | 0.1904 | 0.19603 | 0.19974
0.129 | 0.10999 | 0.10967 | 0.12001 | 0.12056 | 0.12993 | 0.12962 | 0.13775 | 0.14053 | 0.14624 | 0.14967 | 0.15535 | 0.15981 | 0.16502 | 0.16984 | 0.17507 | 0.1796 | 0.18545 | 0.19041 | 0.19599 | 0.19975
0.1295 | 0.10999 | 0.10968 | 0.12001 | 0.12056 | 0.12998 | 0.12962 | 0.13778 | 0.14053 | 0.14626 | 0.14967 | 0.15536 | 0.15982 | 0.16503 | 0.16984 | 0.17507 | 0.1796 | 0.18544 | 0.19041 | 0.19597 | 0.19975
0.13 | 0.11 | 0.10969 | 0.12002 | 0.12055 | 0.12999 | 0.12961 | 0.13791 | 0.14054 | 0.14634 | 0.14966 | 0.15541 | 0.15982 | 0.16504 | 0.16984 | 0.17505 | 0.1796 | 0.18539 | 0.19041 | 0.19591 | 0.19976
0.1305 | 0.11001 | 0.10969 | 0.12001 | 0.12056 | 0.12999 | 0.12961 | 0.13809 | 0.14053 | 0.14645 | 0.14967 | 0.15548 | 0.15982 | 0.16506 | 0.16984 | 0.17503 | 0.1796 | 0.18534 | 0.1904 | 0.19584 | 0.19975
0.131 | 0.11001 | 0.1097 | 0.12 | 0.12056 | 0.12999 | 0.12962 | 0.13817 | 0.14054 | 0.14651 | 0.14966 | 0.15552 | 0.15982 | 0.16507 | 0.16984 | 0.17502 | 0.1796 | 0.18532 | 0.19041 | 0.1958 | 0.19975
0.1315 | 0.11 | 0.10969 | 0.12 | 0.12055 | 0.12999 | 0.12961 | 0.13821 | 0.14055 | 0.14654 | 0.14967 | 0.15553 | 0.15982 | 0.16507 | 0.16984 | 0.17501 | 0.1796 | 0.18531 | 0.19041 | 0.19579 | 0.19975
0.132 | 0.11 | 0.1097 | 0.11999 | 0.12055 | 0.12999 | 0.12961 | 0.13833 | 0.14054 | 0.14664 | 0.14967 | 0.15557 | 0.15981 | 0.16509 | 0.16984 | 0.17501 | 0.17961 | 0.18528 | 0.19041 | 0.19575 | 0.19975
0.1325 | 0.10999 | 0.10969 | 0.12 | 0.12055 | 0.13 | 0.12962 | 0.13851 | 0.14054 | 0.14678 | 0.14968 | 0.15566 | 0.15981 | 0.16512 | 0.16984 | 0.175 | 0.17961 | 0.18524 | 0.19041 | 0.19568 | 0.19975
0.133 | 0.10999 | 0.10969 | 0.12001 | 0.12056 | 0.13001 | 0.12962 | 0.13859 | 0.14054 | 0.14684 | 0.14967 | 0.15571 | 0.15982 | 0.16514 | 0.16985 | 0.17499 | 0.17961 | 0.18522 | 0.19042 | 0.19565 | 0.19974
0.1335 | 0.10999 | 0.10969 | 0.12001 | 0.12057 | 0.13001 | 0.12963 | 0.13862 | 0.14054 | 0.14686 | 0.14967 | 0.15572 | 0.15981 | 0.16514 | 0.16985 | 0.17499 | 0.17961 | 0.18521 | 0.19041 | 0.19563 | 0.19974
0.134 | 0.11 | 0.10969 | 0.12001 | 0.12058 | 0.13001 | 0.12964 | 0.13875 | 0.14054 | 0.14695 | 0.14967 | 0.15579 | 0.15981 | 0.16517 | 0.16985 | 0.17498 | 0.17961 | 0.18518 | 0.19041 | 0.19558 | 0.19974
0.1345 | 0.11 | 0.10971 | 0.12001 | 0.12057 | 0.13001 | 0.12963 | 0.13894 | 0.14054 | 0.14709 | 0.14967 | 0.15587 | 0.15982 | 0.16521 | 0.16984 | 0.17499 | 0.17961 | 0.18515 | 0.19041 | 0.19552 | 0.19974
0.135 | 0.11001 | 0.10971 | 0.12 | 0.12057 | 0.13 | 0.12963 | 0.13903 | 0.14055 | 0.14716 | 0.14966 | 0.15591 | 0.15981 | 0.16523 | 0.16984 | 0.17499 | 0.1796 | 0.18513 | 0.19041 | 0.1955 | 0.19975
0.1355 | 0.11001 | 0.10971 | 0.12 | 0.12058 | 0.13 | 0.12963 | 0.13908 | 0.14055 | 0.14719 | 0.14968 | 0.15593 | 0.15981 | 0.16524 | 0.16984 | 0.17499 | 0.17961 | 0.18512 | 0.19041 | 0.19549 | 0.19975
0.136 | 0.11 | 0.10971 | 0.11999 | 0.12058 | 0.12999 | 0.12962 | 0.13921 | 0.14055 | 0.1473 | 0.14968 | 0.156 | 0.15981 | 0.16528 | 0.16984 | 0.17499 | 0.17961 | 0.1851 | 0.19041 | 0.19545 | 0.19975
0.1365 | 0.10999 | 0.10971 | 0.11999 | 0.12057 | 0.13 | 0.12963 | 0.13939 | 0.14055 | 0.14746 | 0.14968 | 0.15611 | 0.15982 | 0.16533 | 0.16984 | 0.175 | 0.17961 | 0.18508 | 0.19041 | 0.1954 | 0.19975
0.137 | 0.10999 | 0.1097 | 0.12 | 0.12058 | 0.13001 | 0.12963 | 0.13947 | 0.14055 | 0.14753 | 0.14969 | 0.15616 | 0.15982 | 0.16535 | 0.16984 | 0.17501 | 0.1796 | 0.18507 | 0.19041 | 0.19537 | 0.19975
0.1375 | 0.10999 | 0.1097 | 0.12001 | 0.12058 | 0.13001 | 0.12963 | 0.13951 | 0.14055 | 0.14756 | 0.14969 | 0.15618 | 0.15982 | 0.16537 | 0.16985 | 0.17501 | 0.17961 | 0.18506 | 0.19041 | 0.19535 | 0.19975
0.138 | 0.10999 | 0.10971 | 0.12002 | 0.12058 | 0.13002 | 0.12962 | 0.13964 | 0.14056 | 0.14766 | 0.14968 | 0.15624 | 0.15982 | 0.16542 | 0.16984 | 0.17502 | 0.1796 | 0.18505 | 0.19042 | 0.19532 | 0.19976
0.1385 | 0.11 | 0.10971 | 0.12001 | 0.12058 | 0.13001 | 0.12963 | 0.13982 | 0.14055 | 0.14781 | 0.14968 | 0.15635 | 0.15982 | 0.16548 | 0.16985 | 0.17504 | 0.1796 | 0.18503 | 0.19041 | 0.19528 | 0.19975
0.139 | 0.11001 | 0.1097 | 0.12001 | 0.12058 | 0.13001 | 0.12963 | 0.13992 | 0.14055 | 0.14788 | 0.14967 | 0.15641 | 0.15981 | 0.16551 | 0.16985 | 0.17505 | 0.17961 | 0.18502 | 0.19041 | 0.19526 | 0.19975
0.1395 | 0.11001 | 0.10972 | 0.12 | 0.12058 | 0.13 | 0.12962 | 0.13997 | 0.14056 | 0.14792 | 0.14967 | 0.15643 | 0.15982 | 0.16552 | 0.16985 | 0.17506 | 0.17961 | 0.18502 | 0.19042 | 0.19525 | 0.19975
0.14 | 0.11 | 0.10971 | 0.12 | 0.12058 | 0.12999 | 0.12962 | 0.13998 | 0.14056 | 0.14804 | 0.14967 | 0.15652 | 0.15982 | 0.16556 | 0.16985 | 0.17507 | 0.17961 | 0.18501 | 0.19041 | 0.19523 | 0.19975
0.1405 | 0.11 | 0.10971 | 0.12 | 0.12057 | 0.13 | 0.12962 | 0.13999 | 0.14056 | 0.14821 | 0.14968 | 0.15665 | 0.15982 | 0.16564 | 0.16985 | 0.17511 | 0.17961 | 0.18501 | 0.19041 | 0.19519 | 0.19975
0.141 | 0.10999 | 0.1097 | 0.12 | 0.12058 | 0.13 | 0.12963 | 0.13999 | 0.14056 | 0.14829 | 0.14968 | 0.15671 | 0.15983 | 0.16568 | 0.16985 | 0.17512 | 0.17961 | 0.185 | 0.19042 | 0.19517 | 0.19975
0.1415 | 0.10999 | 0.1097 | 0.12001 | 0.12058 | 0.13001 | 0.12963 | 0.13999 | 0.14056 | 0.14832 | 0.14968 | 0.15673 | 0.15981 | 0.1657 | 0.16985 | 0.17513 | 0.17961 | 0.185 | 0.19041 | 0.19516 | 0.19975
0.142 | 0.10999 | 0.10969 | 0.12001 | 0.1206 | 0.13001 | 0.12964 | 0.13998 | 0.14056 | 0.14843 | 0.14969 | 0.15681 | 0.15981 | 0.16575 | 0.16987 | 0.17515 | 0.17961 | 0.18501 | 0.19041 | 0.19515 | 0.19975
0.1425 | 0.11 | 0.10971 | 0.12001 | 0.12059 | 0.13001 | 0.12964 | 0.13999 | 0.14055 | 0.1486 | 0.14968 | 0.15694 | 0.15982 | 0.16583 | 0.16986 | 0.17519 | 0.17961 | 0.18501 | 0.19041 | 0.19511 | 0.19975
0.143 | 0.11001 | 0.10971 | 0.12001 | 0.1206 | 0.13001 | 0.12964 | 0.13999 | 0.14055 | 0.14867 | 0.14967 | 0.15699 | 0.15981 | 0.16587 | 0.16985 | 0.17521 | 0.17961 | 0.18501 | 0.19041 | 0.1951 | 0.19975
0.1435 | 0.11001 | 0.10971 | 0.12 | 0.12059 | 0.13 | 0.12963 | 0.14 | 0.14056 | 0.14871 | 0.14967 | 0.15703 | 0.15981 | 0.16588 | 0.16985 | 0.17522 | 0.17961 | 0.18501 | 0.19041 | 0.19509 | 0.19975
0.144 | 0.11 | 0.10971 | 0.12 | 0.12058 | 0.13 | 0.12963 | 0.14 | 0.14056 | 0.14883 | 0.14967 | 0.15713 | 0.15982 | 0.16595 | 0.16985 | 0.17525 | 0.1796 | 0.18501 | 0.19041 | 0.19507 | 0.19975
0.1445 | 0.11 | 0.10972 | 0.12 | 0.12057 | 0.13 | 0.12962 | 0.14001 | 0.14056 | 0.149 | 0.14968 | 0.15727 | 0.15982 | 0.16605 | 0.16986 | 0.1753 | 0.17961 | 0.18502 | 0.19041 | 0.19506 | 0.19975
0.145 | 0.10999 | 0.10971 | 0.12 | 0.12057 | 0.13 | 0.12962 | 0.14 | 0.14056 | 0.14909 | 0.14968 | 0.15734 | 0.15982 | 0.1661 | 0.16986 | 0.17532 | 0.17961 | 0.18503 | 0.19041 | 0.19504 | 0.19975
0.1455 | 0.10999 | 0.10971 | 0.12 | 0.12057 | 0.13 | 0.12962 | 0.13999 | 0.14056 | 0.14913 | 0.14968 | 0.15736 | 0.15982 | 0.16612 | 0.16986 | 0.17534 | 0.17961 | 0.18503 | 0.19042 | 0.19504 | 0.19975
0.146 | 0.10999 | 0.10972 | 0.12001 | 0.12056 | 0.13002 | 0.12962 | 0.13999 | 0.14056 | 0.14926 | 0.14968 | 0.15745 | 0.15983 | 0.16618 | 0.16985 | 0.17538 | 0.17961 | 0.18504 | 0.19043 | 0.19503 | 0.19976
0.1465 | 0.11 | 0.10971 | 0.12001 | 0.12058 | 0.13001 | 0.12963 | 0.13999 | 0.14055 | 0.14942 | 0.14968 | 0.15759 | 0.15982 | 0.16628 | 0.16986 | 0.17544 | 0.17962 | 0.18507 | 0.19042 | 0.19502 | 0.19975
0.147 | 0.11 | 0.1097 | 0.12001 | 0.12058 | 0.13001 | 0.12963 | 0.13999 | 0.14055 | 0.1495 | 0.14967 | 0.15766 | 0.15981 | 0.16632 | 0.16986 | 0.17547 | 0.17961 | 0.18508 | 0.19042 | 0.19501 | 0.19975
0.1475 | 0.11001 | 0.10971 | 0.12001 | 0.12057 | 0.13001 | 0.12962 | 0.14 | 0.14055 | 0.14953 | 0.14967 | 0.15769 | 0.15981 | 0.16635 | 0.16986 | 0.17547 | 0.17961 | 0.18508 | 0.19042 | 0.19501 | 0.19975
0.148 | 0.11001 | 0.10971 | 0.12 | 0.12057 | 0.13 | 0.12962 | 0.14 | 0.14056 | 0.14965 | 0.14967 | 0.1578 | 0.15982 | 0.16643 | 0.16986 | 0.17552 | 0.17961 | 0.1851 | 0.19041 | 0.195 | 0.19974
0.1485 | 0.11 | 0.10971 | 0.12 | 0.12057 | 0.13 | 0.12962 | 0.14001 | 0.14056 | 0.14983 | 0.14967 | 0.15796 | 0.15981 | 0.16655 | 0.16986 | 0.17559 | 0.17961 | 0.18513 | 0.19042 | 0.195 | 0.19975
0.149 | 0.11 | 0.10969 | 0.12 | 0.12056 | 0.13 | 0.12962 | 0.14001 | 0.14056 | 0.14992 | 0.14967 | 0.15803 | 0.15982 | 0.1666 | 0.16986 | 0.17563 | 0.17961 | 0.18514 | 0.19041 | 0.195 | 0.19975
0.1495 | 0.10999 | 0.10969 | 0.12 | 0.12056 | 0.13 | 0.12961 | 0.14 | 0.14056 | 0.14997 | 0.14967 | 0.15806 | 0.15981 | 0.16662 | 0.16986 | 0.17565 | 0.17961 | 0.18515 | 0.19041 | 0.195 | 0.19975
0.15 | 0.10999 | 0.10969 | 0.12 | 0.12058 | 0.13 | 0.12963 | 0.13999 | 0.14056 | 0.14998 | 0.14968 | 0.15817 | 0.15981 | 0.16669 | 0.16986 | 0.17569 | 0.17962 | 0.18518 | 0.19041 | 0.195 | 0.19974
0.1505 | 0.10999 | 0.1097 | 0.12001 | 0.12056 | 0.13001 | 0.12962 | 0.13999 | 0.14055 | 0.14999 | 0.14967 | 0.15831 | 0.15981 | 0.16681 | 0.16985 | 0.17577 | 0.17961 | 0.18521 | 0.19041 | 0.195 | 0.19975
0.151 | 0.11 | 0.1097 | 0.12001 | 0.12057 | 0.13001 | 0.12962 | 0.13999 | 0.14055 | 0.14999 | 0.14967 | 0.15838 | 0.15981 | 0.16686 | 0.16985 | 0.1758 | 0.17961 | 0.18523 | 0.19041 | 0.195 | 0.19975
0.1515 | 0.11001 | 0.1097 | 0.12001 | 0.12057 | 0.13001 | 0.12962 | 0.13999 | 0.14055 | 0.14998 | 0.14967 | 0.15841 | 0.15981 | 0.16689 | 0.16986 | 0.17582 | 0.17961 | 0.18524 | 0.19041 | 0.19501 | 0.19974
0.152 | 0.11001 | 0.10971 | 0.12001 | 0.12057 | 0.13 | 0.12961 | 0.14 | 0.14055 | 0.14998 | 0.14966 | 0.15852 | 0.15981 | 0.16699 | 0.16985 | 0.17588 | 0.17961 | 0.18527 | 0.19041 | 0.19501 | 0.19975
0.1525 | 0.11001 | 0.10971 | 0.12 | 0.12056 | 0.13 | 0.12961 | 0.14 | 0.14056 | 0.14998 | 0.14966 | 0.15869 | 0.15981 | 0.16712 | 0.16985 | 0.17597 | 0.17961 | 0.18531 | 0.1904 | 0.19503 | 0.19975
0.153 | 0.11 | 0.1097 | 0.12 | 0.12057 | 0.13 | 0.12961 | 0.14001 | 0.14055 | 0.14999 | 0.14966 | 0.15877 | 0.15981 | 0.16718 | 0.16985 | 0.17601 | 0.17961 | 0.18534 | 0.19041 | 0.19503 | 0.19975
0.1535 | 0.10999 | 0.10969 | 0.12 | 0.12056 | 0.13 | 0.1296 | 0.14 | 0.14055 | 0.15 | 0.14966 | 0.15881 | 0.15981 | 0.1672 | 0.16985 | 0.17603 | 0.17961 | 0.18535 | 0.19041 | 0.19503 | 0.19974
0.154 | 0.10999 | 0.10971 | 0.12 | 0.12055 | 0.13001 | 0.12961 | 0.14 | 0.14055 | 0.15 | 0.14966 | 0.15892 | 0.15982 | 0.16729 | 0.16985 | 0.17609 | 0.1796 | 0.18538 | 0.19042 | 0.19504 | 0.19975
0.1545 | 0.10999 | 0.10969 | 0.12001 | 0.12057 | 0.13001 | 0.12962 | 0.13999 | 0.14055 | 0.15 | 0.14967 | 0.15908 | 0.15981 | 0.16741 | 0.16985 | 0.17618 | 0.1796 | 0.18544 | 0.19041 | 0.19507 | 0.19975
0.155 | 0.10999 | 0.10968 | 0.12001 | 0.12057 | 0.13001 | 0.12961 | 0.13999 | 0.14054 | 0.14999 | 0.14966 | 0.15915 | 0.15981 | 0.16747 | 0.16985 | 0.17622 | 0.1796 | 0.18547 | 0.19041 | 0.19508 | 0.19974
0.1555 | 0.11 | 0.10969 | 0.12001 | 0.12056 | 0.13001 | 0.12961 | 0.13999 | 0.14054 | 0.14999 | 0.14965 | 0.15918 | 0.1598 | 0.1675 | 0.16985 | 0.17625 | 0.1796 | 0.18548 | 0.19041 | 0.19508 | 0.19974
0.156 | 0.11001 | 0.10969 | 0.12001 | 0.12056 | 0.13001 | 0.12961 | 0.13999 | 0.14055 | 0.14998 | 0.14966 | 0.15929 | 0.1598 | 0.1676 | 0.16985 | 0.17633 | 0.17961 | 0.18553 | 0.19041 | 0.1951 | 0.19974
0.1565 | 0.11001 | 0.10969 | 0.12 | 0.12055 | 0.13 | 0.1296 | 0.14 | 0.14055 | 0.14998 | 0.14965 | 0.15946 | 0.15979 | 0.16775 | 0.16985 | 0.17643 | 0.17961 | 0.18559 | 0.19041 | 0.19513 | 0.19975
0.157 | 0.11 | 0.10968 | 0.12 | 0.12055 | 0.13 | 0.1296 | 0.14001 | 0.14055 | 0.14999 | 0.14965 | 0.15954 | 0.1598 | 0.16781 | 0.16985 | 0.17647 | 0.17961 | 0.18562 | 0.19041 | 0.19514 | 0.19974
0.1575 | 0.11 | 0.10969 | 0.12 | 0.12055 | 0.13 | 0.1296 | 0.14001 | 0.14055 | 0.15 | 0.14965 | 0.15958 | 0.1598 | 0.16784 | 0.16986 | 0.17649 | 0.17961 | 0.18562 | 0.19041 | 0.19515 | 0.19974
0.158 | 0.10999 | 0.10967 | 0.11999 | 0.12055 | 0.12999 | 0.12961 | 0.14 | 0.14055 | 0.15 | 0.14967 | 0.1597 | 0.1598 | 0.16793 | 0.16985 | 0.17656 | 0.17961 | 0.18568 | 0.1904 | 0.19518 | 0.19974
0.1585 | 0.10999 | 0.10968 | 0.12 | 0.12054 | 0.13 | 0.1296 | 0.13999 | 0.14054 | 0.15 | 0.14966 | 0.15986 | 0.15981 | 0.16807 | 0.16985 | 0.17666 | 0.1796 | 0.18575 | 0.19041 | 0.19521 | 0.19974
0.159 | 0.10999 | 0.10968 | 0.12001 | 0.12055 | 0.13001 | 0.1296 | 0.13999 | 0.14054 | 0.15 | 0.14966 | 0.15993 | 0.1598 | 0.16814 | 0.16984 | 0.17672 | 0.1796 | 0.18579 | 0.19041 | 0.19523 | 0.19974
0.1595 | 0.11 | 0.10968 | 0.12001 | 0.12055 | 0.13001 | 0.12961 | 0.13999 | 0.14054 | 0.14999 | 0.14966 | 0.15996 | 0.15979 | 0.16817 | 0.16984 | 0.17675 | 0.17961 | 0.18581 | 0.19041 | 0.19523 | 0.19974
0.16 | 0.11 | 0.10969 | 0.12001 | 0.12055 | 0.13001 | 0.1296 | 0.13999 | 0.14054 | 0.14998 | 0.14965 | 0.15997 | 0.1598 | 0.16827 | 0.16984 | 0.17684 | 0.1796 | 0.18586 | 0.19041 | 0.19526 | 0.19974
0.1605 | 0.11001 | 0.10969 | 0.12001 | 0.12055 | 0.13001 | 0.1296 | 0.14 | 0.14054 | 0.14998 | 0.14964 | 0.15998 | 0.15979 | 0.16842 | 0.16985 | 0.17695 | 0.1796 | 0.18593 | 0.1904 | 0.19531 | 0.19974
0.161 | 0.11001 | 0.10968 | 0.12 | 0.12055 | 0.13 | 0.1296 | 0.14 | 0.14054 | 0.14998 | 0.14964 | 0.15999 | 0.15979 | 0.1685 | 0.16984 | 0.177 | 0.1796 | 0.18596 | 0.1904 | 0.19533 | 0.19974
0.1615 | 0.11 | 0.10968 | 0.12 | 0.12055 | 0.13 | 0.1296 | 0.14001 | 0.14054 | 0.14999 | 0.14965 | 0.16 | 0.1598 | 0.16853 | 0.16984 | 0.17702 | 0.1796 | 0.18599 | 0.1904 | 0.19534 | 0.19974
0.162 | 0.10999 | 0.10969 | 0.12 | 0.12054 | 0.13 | 0.12959 | 0.14001 | 0.14054 | 0.15 | 0.14965 | 0.16 | 0.1598 | 0.16864 | 0.16984 | 0.1771 | 0.17959 | 0.18605 | 0.19041 | 0.19537 | 0.19974
0.1625 | 0.10999 | 0.10968 | 0.12 | 0.12054 | 0.13 | 0.1296 | 0.14 | 0.14055 | 0.15 | 0.14966 | 0.16001 | 0.1598 | 0.16878 | 0.16984 | 0.17722 | 0.1796 | 0.18614 | 0.19041 | 0.19543 | 0.19973
0.163 | 0.10999 | 0.10966 | 0.12001 | 0.12055 | 0.13001 | 0.12959 | 0.13999 | 0.14054 | 0.15 | 0.14966 | 0.16001 | 0.1598 | 0.16884 | 0.16984 | 0.17728 | 0.1796 | 0.18618 | 0.19041 | 0.19545 | 0.19974
0.1635 | 0.10999 | 0.10967 | 0.12001 | 0.12055 | 0.13001 | 0.1296 | 0.13999 | 0.14054 | 0.15 | 0.14966 | 0.16 | 0.1598 | 0.16887 | 0.16984 | 0.17732 | 0.1796 | 0.18619 | 0.19041 | 0.19546 | 0.19973
0.164 | 0.11 | 0.10967 | 0.12001 | 0.12055 | 0.13001 | 0.1296 | 0.13999 | 0.14054 | 0.14999 | 0.14965 | 0.15999 | 0.15979 | 0.16898 | 0.16984 | 0.17741 | 0.1796 | 0.18625 | 0.1904 | 0.1955 | 0.19973
0.1645 | 0.11001 | 0.10968 | 0.12001 | 0.12055 | 0.13001 | 0.1296 | 0.13999 | 0.14054 | 0.14998 | 0.14965 | 0.15999 | 0.1598 | 0.16913 | 0.16983 | 0.17753 | 0.1796 | 0.18634 | 0.1904 | 0.19557 | 0.19973
0.165 | 0.11001 | 0.10967 | 0.12001 | 0.12054 | 0.13 | 0.12959 | 0.14 | 0.14054 | 0.14998 | 0.14965 | 0.15999 | 0.15979 | 0.16921 | 0.16984 | 0.17758 | 0.1796 | 0.18639 | 0.1904 | 0.19559 | 0.19973
0.1655 | 0.11 | 0.10967 | 0.12 | 0.12055 | 0.13 | 0.12959 | 0.14001 | 0.14055 | 0.14999 | 0.14964 | 0.16 | 0.15979 | 0.16925 | 0.16984 | 0.1776 | 0.17958 | 0.18642 | 0.1904 | 0.1956 | 0.19973
0.166 | 0.11 | 0.10967 | 0.11999 | 0.12055 | 0.12999 | 0.12961 | 0.14001 | 0.14056 | 0.14999 | 0.14966 | 0.16 | 0.15979 | 0.16936 | 0.16985 | 0.17769 | 0.1796 | 0.1865 | 0.1904 | 0.19565 | 0.19973
0.1665 | 0.10999 | 0.10968 | 0.11999 | 0.12053 | 0.13 | 0.12959 | 0.14 | 0.14054 | 0.15 | 0.14966 | 0.16001 | 0.1598 | 0.16951 | 0.16985 | 0.17783 | 0.1796 | 0.1866 | 0.1904 | 0.19571 | 0.19973
0.167 | 0.10999 | 0.10967 | 0.12 | 0.12054 | 0.13 | 0.1296 | 0.13999 | 0.14055 | 0.15 | 0.14966 | 0.16001 | 0.1598 | 0.16957 | 0.16984 | 0.1779 | 0.1796 | 0.18664 | 0.1904 | 0.19575 | 0.19973
0.1675 | 0.10999 | 0.10967 | 0.12001 | 0.12054 | 0.13001 | 0.1296 | 0.13999 | 0.14054 | 0.15 | 0.14966 | 0.16001 | 0.15979 | 0.1696 | 0.16984 | 0.17793 | 0.1796 | 0.18665 | 0.1904 | 0.19577 | 0.19973
0.168 | 0.10999 | 0.10968 | 0.12001 | 0.12054 | 0.13001 | 0.1296 | 0.13999 | 0.14054 | 0.14999 | 0.14965 | 0.16 | 0.15979 | 0.16971 | 0.16984 | 0.17803 | 0.1796 | 0.18672 | 0.1904 | 0.19582 | 0.19973
0.1685 | 0.11 | 0.10968 | 0.12001 | 0.12055 | 0.13001 | 0.1296 | 0.13999 | 0.14053 | 0.14999 | 0.14965 | 0.15999 | 0.15979 | 0.16987 | 0.16984 | 0.17816 | 0.1796 | 0.18683 | 0.1904 | 0.19589 | 0.19973
0.169 | 0.11001 | 0.10968 | 0.12001 | 0.12055 | 0.13001 | 0.12959 | 0.14 | 0.14054 | 0.14999 | 0.14965 | 0.15999 | 0.15979 | 0.16995 | 0.16984 | 0.17822 | 0.1796 | 0.18688 | 0.1904 | 0.19592 | 0.19973
0.1695 | 0.11001 | 0.10968 | 0.12 | 0.12054 | 0.13 | 0.12959 | 0.14 | 0.14055 | 0.14998 | 0.14965 | 0.15999 | 0.15979 | 0.16999 | 0.16984 | 0.17824 | 0.1796 | 0.18691 | 0.19041 | 0.19593 | 0.19973
0.17 | 0.11 | 0.10969 | 0.12 | 0.12053 | 0.13 | 0.12957 | 0.14001 | 0.14055 | 0.14999 | 0.14965 | 0.15999 | 0.15979 | 0.17 | 0.16984 | 0.17834 | 0.17959 | 0.18699 | 0.19042 | 0.19598 | 0.19974
0.1705 | 0.11 | 0.10968 | 0.12 | 0.12053 | 0.12999 | 0.12959 | 0.14001 | 0.14055 | 0.15 | 0.14965 | 0.16 | 0.15979 | 0.17001 | 0.16985 | 0.17847 | 0.17959 | 0.18711 | 0.19041 | 0.19607 | 0.19973
0.171 | 0.10999 | 0.10966 | 0.12 | 0.12053 | 0.13 | 0.12959 | 0.14 | 0.14055 | 0.15 | 0.14965 | 0.16001 | 0.1598 | 0.17 | 0.16984 | 0.17854 | 0.17959 | 0.18716 | 0.19041 | 0.19612 | 0.19973
0.1715 | 0.10999 | 0.10967 | 0.12 | 0.12053 | 0.13001 | 0.12959 | 0.13999 | 0.14054 | 0.15 | 0.14965 | 0.16001 | 0.1598 | 0.17 | 0.16984 | 0.17858 | 0.17959 | 0.18717 | 0.19041 | 0.19614 | 0.19973
0.172 | 0.10999 | 0.10967 | 0.12001 | 0.12054 | 0.13001 | 0.1296 | 0.13999 | 0.14054 | 0.15 | 0.14965 | 0.16 | 0.15979 | 0.17 | 0.16984 | 0.17869 | 0.1796 | 0.18725 | 0.1904 | 0.19619 | 0.19972
0.1725 | 0.11 | 0.10967 | 0.12001 | 0.12054 | 0.13001 | 0.12959 | 0.13999 | 0.14054 | 0.14999 | 0.14965 | 0.16 | 0.15979 | 0.17 | 0.16984 | 0.17883 | 0.1796 | 0.18737 | 0.19041 | 0.19627 | 0.19972
0.173 | 0.11001 | 0.10967 | 0.12001 | 0.12054 | 0.13001 | 0.12959 | 0.13999 | 0.14054 | 0.14999 | 0.14965 | 0.15999 | 0.15978 | 0.17001 | 0.16984 | 0.17889 | 0.17959 | 0.18742 | 0.1904 | 0.19631 | 0.19973
0.1735 | 0.11001 | 0.10968 | 0.12001 | 0.12053 | 0.13 | 0.12959 | 0.14 | 0.14054 | 0.14998 | 0.14964 | 0.15999 | 0.15978 | 0.17002 | 0.16985 | 0.17891 | 0.17959 | 0.18746 | 0.1904 | 0.19633 | 0.19972
0.174 | 0.11001 | 0.10968 | 0.12 | 0.12054 | 0.13 | 0.1296 | 0.14 | 0.14055 | 0.14998 | 0.14965 | 0.15999 | 0.15977 | 0.17002 | 0.16985 | 0.17901 | 0.1796 | 0.18756 | 0.1904 | 0.1964 | 0.19972
0.1745 | 0.11 | 0.10969 | 0.12 | 0.12052 | 0.13 | 0.12959 | 0.14001 | 0.14055 | 0.14999 | 0.14965 | 0.16 | 0.15979 | 0.17002 | 0.16985 | 0.17915 | 0.17959 | 0.18767 | 0.19041 | 0.1965 | 0.19973
0.175 | 0.10999 | 0.10968 | 0.12 | 0.12053 | 0.13 | 0.12959 | 0.14 | 0.14055 | 0.15 | 0.14966 | 0.16001 | 0.15978 | 0.17001 | 0.16984 | 0.17922 | 0.17959 | 0.18772 | 0.1904 | 0.19654 | 0.19972
0.1755 | 0.10999 | 0.10968 | 0.12 | 0.12052 | 0.13 | 0.1296 | 0.14 | 0.14055 | 0.15 | 0.14966 | 0.16001 | 0.15979 | 0.17001 | 0.16984 | 0.17926 | 0.1796 | 0.18774 | 0.1904 | 0.19656 | 0.19972
0.176 | 0.10999 | 0.10968 | 0.12 | 0.12053 | 0.13001 | 0.12959 | 0.13999 | 0.14055 | 0.15 | 0.14966 | 0.16001 | 0.15979 | 0.17 | 0.16984 | 0.17937 | 0.1796 | 0.18783 | 0.1904 | 0.19662 | 0.19973
0.1765 | 0.10999 | 0.10968 | 0.12001 | 0.12053 | 0.13001 | 0.1296 | 0.13999 | 0.14054 | 0.14999 | 0.14966 | 0.16 | 0.15979 | 0.17 | 0.16984 | 0.17952 | 0.1796 | 0.18795 | 0.1904 | 0.19672 | 0.19972
0.177 | 0.11 | 0.10968 | 0.12001 | 0.12054 | 0.13001 | 0.12959 | 0.13999 | 0.14054 | 0.14999 | 0.14965 | 0.15999 | 0.15979 | 0.17 | 0.16984 | 0.17958 | 0.1796 | 0.18801 | 0.1904 | 0.19676 | 0.19972
0.1775 | 0.11001 | 0.10969 | 0.12001 | 0.12054 | 0.13001 | 0.12959 | 0.14 | 0.14055 | 0.14999 | 0.14965 | 0.15999 | 0.15979 | 0.17001 | 0.16984 | 0.17961 | 0.17959 | 0.18804 | 0.19041 | 0.19678 | 0.19972
0.178 | 0.11001 | 0.1097 | 0.12001 | 0.12053 | 0.13001 | 0.12957 | 0.14 | 0.14054 | 0.14998 | 0.14964 | 0.15999 | 0.15979 | 0.17002 | 0.16985 | 0.17971 | 0.17959 | 0.18814 | 0.19041 | 0.19686 | 0.19974
0.1785 | 0.11 | 0.1097 | 0.12 | 0.12053 | 0.13 | 0.12959 | 0.14001 | 0.14055 | 0.14999 | 0.14966 | 0.16 | 0.15979 | 0.17002 | 0.16985 | 0.17985 | 0.17959 | 0.18827 | 0.19041 | 0.19697 | 0.19973
0.179 | 0.11 | 0.10968 | 0.12 | 0.12053 | 0.13 | 0.12959 | 0.14001 | 0.14055 | 0.15 | 0.14965 | 0.16 | 0.1598 | 0.17002 | 0.16985 | 0.17992 | 0.17959 | 0.18834 | 0.19041 | 0.19702 | 0.19973
0.1795 | 0.10999 | 0.10969 | 0.12 | 0.12053 | 0.13 | 0.12959 | 0.14 | 0.14056 | 0.15 | 0.14966 | 0.16001 | 0.15979 | 0.17001 | 0.16985 | 0.17995 | 0.17959 | 0.18836 | 0.19041 | 0.19705 | 0.19973
0.18 | 0.10999 | 0.10968 | 0.12 | 0.12054 | 0.13 | 0.12959 | 0.13999 | 0.14055 | 0.15 | 0.14966 | 0.16001 | 0.1598 | 0.17 | 0.16985 | 0.17997 | 0.1796 | 0.18844 | 0.19041 | 0.19712 | 0.19972
0.1805 | 0.10999 | 0.10969 | 0.12001 | 0.12054 | 0.13001 | 0.1296 | 0.13999 | 0.14056 | 0.15 | 0.14966 | 0.16 | 0.15979 | 0.17 | 0.16985 | 0.17998 | 0.1796 | 0.18857 | 0.19041 | 0.19722 | 0.19972
0.181 | 0.11 | 0.10968 | 0.12001 | 0.12054 | 0.13001 | 0.1296 | 0.13999 | 0.14055 | 0.14999 | 0.14966 | 0.16 | 0.15979 | 0.17 | 0.16985 | 0.17999 | 0.1796 | 0.18863 | 0.19041 | 0.19727 | 0.19972
0.1815 | 0.11 | 0.1097 | 0.12001 | 0.12054 | 0.13001 | 0.12961 | 0.13999 | 0.14056 | 0.14999 | 0.14966 | 0.15999 | 0.15979 | 0.17001 | 0.16986 | 0.17999 | 0.1796 | 0.18866 | 0.19041 | 0.19729 | 0.19972
0.182 | 0.11001 | 0.1097 | 0.12001 | 0.12056 | 0.13 | 0.12962 | 0.14 | 0.14057 | 0.14998 | 0.14966 | 0.15999 | 0.15978 | 0.17001 | 0.16987 | 0.17998 | 0.17961 | 0.18877 | 0.19041 | 0.19738 | 0.19972
0.1825 | 0.11001 | 0.10972 | 0.12 | 0.12054 | 0.13 | 0.1296 | 0.14 | 0.14057 | 0.14998 | 0.14966 | 0.15999 | 0.15979 | 0.17002 | 0.16986 | 0.17998 | 0.1796 | 0.18891 | 0.19041 | 0.19749 | 0.19973
0.183 | 0.11 | 0.10971 | 0.12 | 0.12055 | 0.13 | 0.1296 | 0.14001 | 0.14057 | 0.14999 | 0.14966 | 0.16 | 0.1598 | 0.17002 | 0.16986 | 0.17998 | 0.1796 | 0.18897 | 0.19041 | 0.19755 | 0.19973
0.1835 | 0.10999 | 0.1097 | 0.12 | 0.12056 | 0.13 | 0.1296 | 0.14 | 0.14057 | 0.15 | 0.14967 | 0.16001 | 0.1598 | 0.17001 | 0.16986 | 0.17998 | 0.1796 | 0.189 | 0.19041 | 0.19758 | 0.19973
0.184 | 0.10999 | 0.1097 | 0.12 | 0.12055 | 0.13 | 0.1296 | 0.14 | 0.14056 | 0.15 | 0.14967 | 0.16001 | 0.1598 | 0.17001 | 0.16986 | 0.17998 | 0.1796 | 0.18909 | 0.19041 | 0.19765 | 0.19973
0.1845 | 0.10999 | 0.1097 | 0.12 | 0.12056 | 0.13001 | 0.1296 | 0.13999 | 0.14056 | 0.15 | 0.14967 | 0.16001 | 0.1598 | 0.17 | 0.16986 | 0.17999 | 0.1796 | 0.18922 | 0.19041 | 0.19776 | 0.19973
0.185 | 0.10999 | 0.1097 | 0.12001 | 0.12056 | 0.13001 | 0.12961 | 0.13999 | 0.14056 | 0.15 | 0.14966 | 0.16 | 0.1598 | 0.17 | 0.16986 | 0.17999 | 0.17961 | 0.18928 | 0.19041 | 0.19781 | 0.19973
0.1855 | 0.11 | 0.1097 | 0.12001 | 0.12057 | 0.13001 | 0.12961 | 0.13999 | 0.14057 | 0.14999 | 0.14966 | 0.15999 | 0.1598 | 0.17 | 0.16986 | 0.17999 | 0.17961 | 0.18931 | 0.19041 | 0.19784 | 0.19973
0.186 | 0.11 | 0.10972 | 0.12002 | 0.12056 | 0.13002 | 0.1296 | 0.13999 | 0.14056 | 0.14999 | 0.14966 | 0.15999 | 0.1598 | 0.17001 | 0.16986 | 0.17999 | 0.1796 | 0.18941 | 0.19042 | 0.19792 | 0.19974
0.1865 | 0.11001 | 0.10971 | 0.12001 | 0.12057 | 0.13 | 0.12961 | 0.14 | 0.14057 | 0.14998 | 0.14966 | 0.15999 | 0.15979 | 0.17002 | 0.16987 | 0.17998 | 0.17961 | 0.18956 | 0.19041 | 0.19805 | 0.19973
0.187 | 0.11 | 0.10972 | 0.12 | 0.12056 | 0.13 | 0.12961 | 0.14 | 0.14058 | 0.14999 | 0.14966 | 0.16 | 0.1598 | 0.17002 | 0.16987 | 0.17998 | 0.1796 | 0.18963 | 0.19042 | 0.19811 | 0.19973
0.1875 | 0.11 | 0.10972 | 0.12 | 0.12055 | 0.13 | 0.12961 | 0.14001 | 0.14058 | 0.14999 | 0.14967 | 0.16 | 0.1598 | 0.17002 | 0.16987 | 0.17998 | 0.1796 | 0.18966 | 0.19042 | 0.19814 | 0.19974
0.188 | 0.10999 | 0.10971 | 0.11999 | 0.12056 | 0.12999 | 0.12961 | 0.14 | 0.14058 | 0.15 | 0.14967 | 0.16001 | 0.1598 | 0.17001 | 0.16987 | 0.17998 | 0.1796 | 0.18975 | 0.19042 | 0.19823 | 0.19973
0.1885 | 0.10999 | 0.1097 | 0.12 | 0.12056 | 0.13 | 0.12961 | 0.14 | 0.14057 | 0.15 | 0.14968 | 0.16001 | 0.15981 | 0.17 | 0.16987 | 0.17999 | 0.17961 | 0.18988 | 0.19042 | 0.19835 | 0.19973
0.189 | 0.10999 | 0.1097 | 0.12001 | 0.12056 | 0.13001 | 0.12961 | 0.13999 | 0.14057 | 0.15 | 0.14968 | 0.16001 | 0.15981 | 0.17 | 0.16986 | 0.17999 | 0.17961 | 0.18994 | 0.19042 | 0.1984 | 0.19973
0.1895 | 0.11 | 0.10971 | 0.12001 | 0.12056 | 0.13001 | 0.12962 | 0.13999 | 0.14057 | 0.14999 | 0.14968 | 0.16 | 0.1598 | 0.17 | 0.16986 | 0.17999 | 0.17961 | 0.18997 | 0.19041 | 0.19842 | 0.19972
0.19 | 0.11001 | 0.10971 | 0.12001 | 0.12059 | 0.13001 | 0.12963 | 0.13999 | 0.14057 | 0.14998 | 0.14968 | 0.15999 | 0.1598 | 0.17 | 0.16987 | 0.17999 | 0.17962 | 0.18999 | 0.19041 | 0.19852 | 0.19972
0.1905 | 0.11001 | 0.10971 | 0.12001 | 0.12056 | 0.13001 | 0.12961 | 0.14 | 0.14057 | 0.14998 | 0.14967 | 0.15999 | 0.1598 | 0.17001 | 0.16987 | 0.17999 | 0.17961 | 0.18999 | 0.19042 | 0.19864 | 0.19973
0.191 | 0.11001 | 0.10972 | 0.12 | 0.12057 | 0.13 | 0.12961 | 0.14 | 0.14057 | 0.14998 | 0.14967 | 0.15999 | 0.1598 | 0.17002 | 0.16987 | 0.17998 | 0.17961 | 0.19001 | 0.19042 | 0.1987 | 0.19973
0.1915 | 0.11 | 0.10972 | 0.12 | 0.12056 | 0.13 | 0.12961 | 0.14001 | 0.14058 | 0.14999 | 0.14967 | 0.16 | 0.1598 | 0.17002 | 0.16987 | 0.17998 | 0.17961 | 0.19001 | 0.19042 | 0.19874 | 0.19973
0.192 | 0.10999 | 0.10973 | 0.11999 | 0.12056 | 0.12999 | 0.12961 | 0.14001 | 0.14057 | 0.15 | 0.14967 | 0.16 | 0.15981 | 0.17002 | 0.16987 | 0.17998 | 0.1796 | 0.19001 | 0.19042 | 0.19883 | 0.19973
0.1925 | 0.10999 | 0.10972 | 0.12 | 0.12056 | 0.13 | 0.12961 | 0.14 | 0.14058 | 0.15 | 0.14968 | 0.16001 | 0.15981 | 0.17001 | 0.16987 | 0.17998 | 0.17961 | 0.19001 | 0.19042 | 0.19895 | 0.19973
0.193 | 0.10999 | 0.10972 | 0.12 | 0.12056 | 0.13001 | 0.12961 | 0.13999 | 0.14057 | 0.15 | 0.14968 | 0.16001 | 0.15981 | 0.17 | 0.16987 | 0.17999 | 0.17961 | 0.19 | 0.19042 | 0.19901 | 0.19973
0.1935 | 0.11 | 0.10973 | 0.12001 | 0.12056 | 0.13001 | 0.12962 | 0.13999 | 0.14058 | 0.15 | 0.14967 | 0.16 | 0.1598 | 0.17 | 0.16987 | 0.17999 | 0.17961 | 0.19 | 0.19042 | 0.19903 | 0.19973
0.194 | 0.11 | 0.10973 | 0.12002 | 0.12056 | 0.13002 | 0.12961 | 0.13999 | 0.14056 | 0.14999 | 0.14967 | 0.15999 | 0.15981 | 0.17 | 0.16987 | 0.18 | 0.17961 | 0.18999 | 0.19043 | 0.19912 | 0.19974
0.1945 | 0.11 | 0.10972 | 0.12001 | 0.12058 | 0.13001 | 0.12962 | 0.13999 | 0.14058 | 0.14999 | 0.14967 | 0.15999 | 0.1598 | 0.17001 | 0.16987 | 0.17999 | 0.17962 | 0.19 | 0.19042 | 0.19925 | 0.19973
0.195 | 0.11001 | 0.10973 | 0.12001 | 0.12056 | 0.13 | 0.12962 | 0.14 | 0.14057 | 0.14998 | 0.14967 | 0.15999 | 0.1598 | 0.17002 | 0.16988 | 0.17998 | 0.17961 | 0.19001 | 0.19042 | 0.19932 | 0.19973
0.1955 | 0.11001 | 0.10973 | 0.12 | 0.12056 | 0.13 | 0.12961 | 0.14001 | 0.14058 | 0.14999 | 0.14967 | 0.15999 | 0.1598 | 0.17002 | 0.16988 | 0.17998 | 0.17961 | 0.19001 | 0.19042 | 0.19936 | 0.19974
0.196 | 0.11 | 0.10973 | 0.12 | 0.12056 | 0.12999 | 0.12962 | 0.14001 | 0.14058 | 0.14999 | 0.14968 | 0.16 | 0.1598 | 0.17002 | 0.16988 | 0.17997 | 0.17961 | 0.19001 | 0.19042 | 0.19945 | 0.19973
0.1965 | 0.10999 | 0.10973 | 0.12 | 0.12056 | 0.13 | 0.12962 | 0.14 | 0.14058 | 0.15 | 0.14968 | 0.16001 | 0.15981 | 0.17001 | 0.16988 | 0.17998 | 0.17961 | 0.19001 | 0.19042 | 0.19957 | 0.19973
0.197 | 0.10999 | 0.10972 | 0.12 | 0.12055 | 0.13 | 0.12962 | 0.14 | 0.14058 | 0.15 | 0.14968 | 0.16001 | 0.15981 | 0.17001 | 0.16988 | 0.17998 | 0.17961 | 0.19001 | 0.19042 | 0.19963 | 0.19973
0.1975 | 0.10999 | 0.10973 | 0.12001 | 0.12056 | 0.13001 | 0.12963 | 0.13999 | 0.14057 | 0.15 | 0.14968 | 0.16001 | 0.15981 | 0.17 | 0.16988 | 0.17999 | 0.17961 | 0.19 | 0.19042 | 0.19965 | 0.19973
0.198 | 0.10999 | 0.10972 | 0.12001 | 0.12058 | 0.13001 | 0.12964 | 0.13999 | 0.14058 | 0.14999 | 0.14968 | 0.16 | 0.1598 | 0.17 | 0.16988 | 0.17999 | 0.17962 | 0.19 | 0.19041 | 0.19975 | 0.19972
0.1985 | 0.11 | 0.10973 | 0.12001 | 0.12056 | 0.13001 | 0.12962 | 0.13999 | 0.14058 | 0.14999 | 0.14967 | 0.15999 | 0.1598 | 0.17 | 0.16988 | 0.17999 | 0.17962 | 0.19 | 0.19042 | 0.19988 | 0.19973
0.199 | 0.11001 | 0.10972 | 0.12001 | 0.12057 | 0.13001 | 0.12962 | 0.14 | 0.14058 | 0.14999 | 0.14967 | 0.15999 | 0.1598 | 0.17001 | 0.16988 | 0.17999 | 0.17961 | 0.19 | 0.19042 | 0.19995 | 0.19973
0.1995 | 0.11001 | 0.10973 | 0.12 | 0.12056 | 0.13 | 0.12962 | 0.14 | 0.14058 | 0.14998 | 0.14967 | 0.15999 | 0.15979 | 0.17002 | 0.16988 | 0.17998 | 0.17961 | 0.19001 | 0.19042 | 0.19998 | 0.19973
0.2 | 0.11 | 0.10973 | 0.12 | 0.12057 | 0.13 | 0.12961 | 0.14001 | 0.14059 | 0.14999 | 0.14967 | 0.15999 | 0.1598 | 0.17002 | 0.16987 | 0.17998 | 0.1796 | 0.19001 | 0.19042 | 0.19999 | 0.19973
0.2005 | 0.11 | 0.10973 | 0.12 | 0.12056 | 0.13 | 0.12961 | 0.14001 | 0.14058 | 0.14999 | 0.14967 | 0.16 | 0.1598 | 0.17002 | 0.16987 | 0.17998 | 0.1796 | 0.19002 | 0.19042 | 0.2 | 0.19973
0.201 | 0.10999 | 0.10972 | 0.12 | 0.12056 | 0.13 | 0.12961 | 0.14 | 0.14058 | 0.15 | 0.14968 | 0.16001 | 0.1598 | 0.17001 | 0.16988 | 0.17998 | 0.1796 | 0.19001 | 0.19042 | 0.19999 | 0.19973
0.2015 | 0.10999 | 0.10973 | 0.12 | 0.12056 | 0.13001 | 0.12961 | 0.14 | 0.14058 | 0.15 | 0.14968 | 0.16001 | 0.1598 | 0.17 | 0.16987 | 0.17999 | 0.17961 | 0.19 | 0.19042 | 0.19999 | 0.19973
0.202 | 0.10999 | 0.10971 | 0.12002 | 0.12056 | 0.13002 | 0.1296 | 0.13999 | 0.14056 | 0.15 | 0.14967 | 0.16 | 0.1598 | 0.17 | 0.16987 | 0.18 | 0.17961 | 0.19 | 0.19042 | 0.19999 | 0.19973
0.2025 | 0.11 | 0.10971 | 0.12001 | 0.12055 | 0.13001 | 0.12962 | 0.13999 | 0.14056 | 0.14999 | 0.14967 | 0.16 | 0.1598 | 0.17 | 0.16987 | 0.18 | 0.17961 | 0.19 | 0.19041 | 0.19999 | 0.19973
0.203 | 0.11 | 0.10971 | 0.12001 | 0.12056 | 0.13001 | 0.12961 | 0.13999 | 0.14057 | 0.14999 | 0.14967 | 0.15999 | 0.15979 | 0.17001 | 0.16988 | 0.17999 | 0.17961 | 0.19 | 0.19041 | 0.2 | 0.19973
0.2035 | 0.11001 | 0.10971 | 0.12001 | 0.12055 | 0.13001 | 0.1296 | 0.14 | 0.14057 | 0.14998 | 0.14966 | 0.15999 | 0.15979 | 0.17002 | 0.16988 | 0.17998 | 0.17961 | 0.19 | 0.19042 | 0.20001 | 0.19973
0.204 | 0.11001 | 0.1097 | 0.12 | 0.12055 | 0.13 | 0.1296 | 0.14 | 0.14058 | 0.14998 | 0.14966 | 0.15999 | 0.15979 | 0.17002 | 0.16988 | 0.17998 | 0.1796 | 0.19001 | 0.19042 | 0.20001 | 0.19973
0.2045 | 0.11 | 0.1097 | 0.12 | 0.12055 | 0.13 | 0.1296 | 0.14001 | 0.14058 | 0.14999 | 0.14967 | 0.16 | 0.15979 | 0.17002 | 0.16988 | 0.17998 | 0.1796 | 0.19001 | 0.19042 | 0.20001 | 0.19973
0.205 | 0.10999 | 0.10969 | 0.12 | 0.12055 | 0.13 | 0.1296 | 0.14 | 0.14058 | 0.15 | 0.14966 | 0.16001 | 0.15979 | 0.17001 | 0.16988 | 0.17998 | 0.1796 | 0.19001 | 0.19042 | 0.2 | 0.19972
0.2055 | 0.10999 | 0.10969 | 0.12 | 0.12054 | 0.13 | 0.1296 | 0.14 | 0.14058 | 0.15 | 0.14967 | 0.16001 | 0.15979 | 0.17001 | 0.16987 | 0.17998 | 0.17961 | 0.19001 | 0.19042 | 0.2 | 0.19972
0.206 | 0.10999 | 0.10968 | 0.12 | 0.12056 | 0.13 | 0.12961 | 0.13999 | 0.14058 | 0.15 | 0.14967 | 0.16001 | 0.15979 | 0.17 | 0.16988 | 0.17999 | 0.17961 | 0.19001 | 0.19041 | 0.2 | 0.19971
0.2065 | 0.10999 | 0.10968 | 0.12001 | 0.12055 | 0.13001 | 0.1296 | 0.13999 | 0.14057 | 0.15 | 0.14967 | 0.16 | 0.15979 | 0.17 | 0.16987 | 0.17999 | 0.17961 | 0.19 | 0.19042 | 0.19999 | 0.19972
0.207 | 0.11 | 0.10969 | 0.12001 | 0.12055 | 0.13001 | 0.1296 | 0.13999 | 0.14057 | 0.14999 | 0.14967 | 0.16 | 0.15979 | 0.17 | 0.16988 | 0.17999 | 0.17961 | 0.19 | 0.19041 | 0.2 | 0.19972
0.2075 | 0.11001 | 0.10969 | 0.12001 | 0.12055 | 0.13001 | 0.1296 | 0.13999 | 0.14057 | 0.14999 | 0.14966 | 0.15999 | 0.15978 | 0.17001 | 0.16988 | 0.17999 | 0.17961 | 0.19 | 0.19041 | 0.2 | 0.19972
0.208 | 0.11001 | 0.10969 | 0.12001 | 0.12055 | 0.13 | 0.12959 | 0.14 | 0.14057 | 0.14998 | 0.14966 | 0.15999 | 0.15978 | 0.17002 | 0.16988 | 0.17998 | 0.1796 | 0.19001 | 0.19042 | 0.20001 | 0.19972
0.2085 | 0.11001 | 0.10968 | 0.12 | 0.12055 | 0.13 | 0.12959 | 0.14 | 0.14057 | 0.14999 | 0.14966 | 0.16 | 0.15978 | 0.17002 | 0.16988 | 0.17998 | 0.1796 | 0.19001 | 0.19042 | 0.20001 | 0.19972
0.209 | 0.11 | 0.10967 | 0.12 | 0.12054 | 0.13 | 0.12959 | 0.14001 | 0.14058 | 0.14999 | 0.14966 | 0.16 | 0.15978 | 0.17002 | 0.16988 | 0.17998 | 0.1796 | 0.19002 | 0.19042 | 0.20001 | 0.19972
0.2095 | 0.10999 | 0.10969 | 0.12 | 0.12054 | 0.13 | 0.12958 | 0.14 | 0.14058 | 0.15 | 0.14966 | 0.16001 | 0.15979 | 0.17001 | 0.16988 | 0.17998 | 0.1796 | 0.19001 | 0.19042 | 0.2 | 0.19972
0.21 | 0.10999 | 0.10968 | 0.12 | 0.12054 | 0.13001 | 0.12958 | 0.14 | 0.14057 | 0.15001 | 0.14966 | 0.16001 | 0.15979 | 0.17001 | 0.16987 | 0.17999 | 0.1796 | 0.19 | 0.19043 | 0.19999 | 0.19972
0.2105 | 0.10999 | 0.10967 | 0.12001 | 0.12054 | 0.13001 | 0.12959 | 0.13999 | 0.14057 | 0.15 | 0.14967 | 0.16001 | 0.15979 | 0.17 | 0.16987 | 0.17999 | 0.17961 | 0.19 | 0.19041 | 0.19999 | 0.19971
0.211 | 0.11 | 0.10967 | 0.12001 | 0.12054 | 0.13001 | 0.12959 | 0.13999 | 0.14057 | 0.14999 | 0.14967 | 0.16 | 0.15978 | 0.17 | 0.16987 | 0.17999 | 0.17961 | 0.19 | 0.19041 | 0.19999 | 0.19971
0.2115 | 0.11 | 0.10967 | 0.12001 | 0.12054 | 0.13001 | 0.12959 | 0.13999 | 0.14056 | 0.14999 | 0.14966 | 0.15999 | 0.15978 | 0.17001 | 0.16987 | 0.17999 | 0.17961 | 0.19 | 0.19041 | 0.2 | 0.19972
0.212 | 0.11001 | 0.10967 | 0.12001 | 0.12054 | 0.13001 | 0.12958 | 0.14 | 0.14057 | 0.14998 | 0.14966 | 0.15999 | 0.15977 | 0.17001 | 0.16987 | 0.17999 | 0.17961 | 0.19 | 0.19041 | 0.20001 | 0.19972
0.2125 | 0.11001 | 0.10967 | 0.12 | 0.12053 | 0.13 | 0.12958 | 0.14 | 0.14057 | 0.14998 | 0.14966 | 0.15999 | 0.15977 | 0.17002 | 0.16987 | 0.17998 | 0.1796 | 0.19001 | 0.19042 | 0.20001 | 0.19972
0.213 | 0.11 | 0.10966 | 0.12 | 0.12054 | 0.13 | 0.12958 | 0.14001 | 0.14057 | 0.14999 | 0.14966 | 0.16 | 0.15977 | 0.17002 | 0.16986 | 0.17998 | 0.1796 | 0.19001 | 0.19042 | 0.20001 | 0.19972
0.2135 | 0.11 | 0.10967 | 0.12 | 0.12052 | 0.13 | 0.12958 | 0.14001 | 0.14057 | 0.15 | 0.14967 | 0.16001 | 0.15977 | 0.17002 | 0.16987 | 0.17998 | 0.1796 | 0.19002 | 0.19042 | 0.2 | 0.19971
0.214 | 0.10999 | 0.10966 | 0.11999 | 0.12054 | 0.12999 | 0.12959 | 0.14 | 0.14057 | 0.15 | 0.14967 | 0.16001 | 0.15978 | 0.17001 | 0.16987 | 0.17998 | 0.1796 | 0.19002 | 0.19041 | 0.2 | 0.19971
0.2145 | 0.10999 | 0.10966 | 0.12 | 0.12053 | 0.13001 | 0.12958 | 0.13999 | 0.14056 | 0.15 | 0.14967 | 0.16001 | 0.15978 | 0.17 | 0.16987 | 0.17999 | 0.1796 | 0.19 | 0.19041 | 0.19999 | 0.19971
0.215 | 0.10999 | 0.10965 | 0.12001 | 0.12052 | 0.13001 | 0.12959 | 0.13999 | 0.14056 | 0.15 | 0.14966 | 0.16 | 0.15978 | 0.17 | 0.16987 | 0.17999 | 0.1796 | 0.19 | 0.19041 | 0.19999 | 0.19971
0.2155 | 0.11 | 0.10966 | 0.12001 | 0.12053 | 0.13001 | 0.12959 | 0.13999 | 0.14056 | 0.14999 | 0.14967 | 0.16 | 0.15977 | 0.17 | 0.16987 | 0.17999 | 0.1796 | 0.19 | 0.19041 | 0.2 | 0.19971
0.216 | 0.11 | 0.10966 | 0.12001 | 0.12052 | 0.13001 | 0.12958 | 0.13999 | 0.14056 | 0.14998 | 0.14966 | 0.15999 | 0.15977 | 0.17001 | 0.16987 | 0.17999 | 0.1796 | 0.19 | 0.19041 | 0.2 | 0.19971
0.2165 | 0.11001 | 0.10966 | 0.12001 | 0.12051 | 0.13 | 0.12958 | 0.14 | 0.14056 | 0.14998 | 0.14966 | 0.15999 | 0.15977 | 0.17001 | 0.16987 | 0.17998 | 0.1796 | 0.19001 | 0.19041 | 0.20001 | 0.19972
0.217 | 0.11001 | 0.10965 | 0.12 | 0.1205 | 0.13 | 0.12957 | 0.14001 | 0.14057 | 0.14999 | 0.14966 | 0.15999 | 0.15977 | 0.17002 | 0.16987 | 0.17998 | 0.1796 | 0.19001 | 0.19041 | 0.20001 | 0.19972
0.2175 | 0.11 | 0.10966 | 0.12 | 0.1205 | 0.13 | 0.12956 | 0.14001 | 0.14057 | 0.14999 | 0.14966 | 0.16 | 0.15978 | 0.17002 | 0.16987 | 0.17998 | 0.1796 | 0.19002 | 0.19042 | 0.20001 | 0.19972
0.218 | 0.10999 | 0.10965 | 0.12 | 0.1205 | 0.13 | 0.12957 | 0.14001 | 0.14055 | 0.15 | 0.14966 | 0.16001 | 0.15978 | 0.17002 | 0.16986 | 0.17998 | 0.1796 | 0.19001 | 0.19043 | 0.2 | 0.19972
0.2185 | 0.10999 | 0.10965 | 0.12 | 0.1205 | 0.13 | 0.12958 | 0.14 | 0.14056 | 0.15 | 0.14966 | 0.16001 | 0.15978 | 0.17001 | 0.16987 | 0.17998 | 0.1796 | 0.19001 | 0.19042 | 0.19999 | 0.19971
0.219 | 0.10999 | 0.10965 | 0.12 | 0.12051 | 0.13001 | 0.12959 | 0.13999 | 0.14056 | 0.15 | 0.14967 | 0.16001 | 0.15978 | 0.17 | 0.16986 | 0.17999 | 0.1796 | 0.19 | 0.19042 | 0.19999 | 0.19971
0.2195 | 0.10999 | 0.10966 | 0.12001 | 0.12051 | 0.13001 | 0.12958 | 0.13999 | 0.14056 | 0.14999 | 0.14966 | 0.16 | 0.15977 | 0.17 | 0.16986 | 0.17999 | 0.1796 | 0.19 | 0.19041 | 0.19999 | 0.1997
0.22 | 0.11 | 0.10966 | 0.12001 | 0.12051 | 0.13001 | 0.12958 | 0.13999 | 0.14056 | 0.14999 | 0.14966 | 0.15999 | 0.15977 | 0.17 | 0.16986 | 0.17999 | 0.17961 | 0.18999 | 0.19041 | 0.2 | 0.19971
0.2205 | 0.11001 | 0.10967 | 0.12001 | 0.12051 | 0.13001 | 0.12957 | 0.14 | 0.14056 | 0.14999 | 0.14967 | 0.15999 | 0.15977 | 0.17001 | 0.16987 | 0.17999 | 0.1796 | 0.19 | 0.19041 | 0.20001 | 0.19971
0.221 | 0.11001 | 0.10966 | 0.12 | 0.1205 | 0.13 | 0.12958 | 0.14 | 0.14056 | 0.14998 | 0.14966 | 0.15999 | 0.15977 | 0.17002 | 0.16987 | 0.17998 | 0.17961 | 0.19001 | 0.19041 | 0.20001 | 0.19971
0.2215 | 0.11 | 0.10966 | 0.12 | 0.12049 | 0.13 | 0.12957 | 0.14001 | 0.14056 | 0.14999 | 0.14966 | 0.16 | 0.15977 | 0.17002 | 0.16987 | 0.17998 | 0.1796 | 0.19001 | 0.19041 | 0.20001 | 0.19971
0.222 | 0.11 | 0.10965 | 0.11999 | 0.1205 | 0.12999 | 0.12959 | 0.14001 | 0.14057 | 0.14999 | 0.14966 | 0.16001 | 0.15976 | 0.17001 | 0.16987 | 0.17997 | 0.17961 | 0.19002 | 0.19041 | 0.20001 | 0.1997
0.2225 | 0.10999 | 0.10966 | 0.12 | 0.12049 | 0.13 | 0.12957 | 0.14 | 0.14056 | 0.15 | 0.14966 | 0.16001 | 0.15977 | 0.17001 | 0.16987 | 0.17998 | 0.1796 | 0.19001 | 0.19042 | 0.2 | 0.19971
0.223 | 0.10999 | 0.10966 | 0.12 | 0.1205 | 0.13001 | 0.12958 | 0.13999 | 0.14056 | 0.15 | 0.14966 | 0.16001 | 0.15977 | 0.17 | 0.16987 | 0.17999 | 0.17961 | 0.19 | 0.19042 | 0.19999 | 0.19971
0.2235 | 0.10999 | 0.10967 | 0.12001 | 0.1205 | 0.13001 | 0.12958 | 0.13999 | 0.14056 | 0.15 | 0.14966 | 0.16 | 0.15977 | 0.17 | 0.16986 | 0.17999 | 0.17961 | 0.19 | 0.19041 | 0.19999 | 0.19971
0.224 | 0.10999 | 0.10968 | 0.12001 | 0.1205 | 0.13001 | 0.12958 | 0.13999 | 0.14056 | 0.14999 | 0.14965 | 0.16 | 0.15977 | 0.17 | 0.16986 | 0.18 | 0.17961 | 0.18999 | 0.19041 | 0.19999 | 0.19971
0.2245 | 0.11 | 0.10968 | 0.12001 | 0.1205 | 0.13001 | 0.12957 | 0.13999 | 0.14056 | 0.14999 | 0.14965 | 0.15999 | 0.15977 | 0.17001 | 0.16987 | 0.17999 | 0.17961 | 0.19 | 0.19041 | 0.2 | 0.19971
0.225 | 0.11001 | 0.10969 | 0.12001 | 0.12049 | 0.13001 | 0.12957 | 0.14 | 0.14056 | 0.14998 | 0.14965 | 0.15999 | 0.15976 | 0.17002 | 0.16987 | 0.17999 | 0.1796 | 0.19 | 0.19041 | 0.20001 | 0.19971
0.2255 | 0.11001 | 0.1097 | 0.12 | 0.12049 | 0.13 | 0.12955 | 0.14 | 0.14056 | 0.14998 | 0.14965 | 0.15999 | 0.15977 | 0.17002 | 0.16987 | 0.17998 | 0.1796 | 0.19001 | 0.19042 | 0.20001 | 0.19971
0.226 | 0.11 | 0.10971 | 0.12 | 0.12048 | 0.13 | 0.12955 | 0.14001 | 0.14056 | 0.14999 | 0.14964 | 0.16 | 0.15977 | 0.17002 | 0.16987 | 0.17998 | 0.1796 | 0.19001 | 0.19043 | 0.2 | 0.19972
0.2265 | 0.11 | 0.10969 | 0.11999 | 0.12049 | 0.13 | 0.12956 | 0.14 | 0.14056 | 0.15 | 0.14966 | 0.16001 | 0.15977 | 0.17001 | 0.16987 | 0.17998 | 0.1796 | 0.19001 | 0.19042 | 0.2 | 0.19971
0.227 | 0.10999 | 0.1097 | 0.12 | 0.12049 | 0.13 | 0.12956 | 0.14 | 0.14056 | 0.15 | 0.14966 | 0.16001 | 0.15977 | 0.17001 | 0.16987 | 0.17998 | 0.1796 | 0.19001 | 0.19042 | 0.19999 | 0.1997
0.2275 | 0.10999 | 0.1097 | 0.12001 | 0.12049 | 0.13001 | 0.12956 | 0.13999 | 0.14056 | 0.15 | 0.14966 | 0.16001 | 0.15978 | 0.17 | 0.16987 | 0.17999 | 0.1796 | 0.19 | 0.19042 | 0.19999 | 0.1997
0.228 | 0.10999 | 0.1097 | 0.12001 | 0.1205 | 0.13001 | 0.12957 | 0.13999 | 0.14056 | 0.15 | 0.14966 | 0.16 | 0.15977 | 0.17 | 0.16987 | 0.17999 | 0.1796 | 0.19 | 0.19041 | 0.19999 | 0.19971
0.2285 | 0.11 | 0.1097 | 0.12001 | 0.12049 | 0.13001 | 0.12957 | 0.13999 | 0.14056 | 0.14999 | 0.14966 | 0.16 | 0.15977 | 0.17 | 0.16987 | 0.17999 | 0.17961 | 0.19 | 0.19041 | 0.2 | 0.19971
0.229 | 0.11001 | 0.10971 | 0.12001 | 0.12049 | 0.13001 | 0.12956 | 0.13999 | 0.14057 | 0.14999 | 0.14966 | 0.15999 | 0.15976 | 0.17001 | 0.16987 | 0.17999 | 0.17961 | 0.19 | 0.19041 | 0.20001 | 0.19971
0.2295 | 0.11001 | 0.10971 | 0.12001 | 0.12049 | 0.13 | 0.12956 | 0.14 | 0.14057 | 0.14998 | 0.14966 | 0.15999 | 0.15976 | 0.17002 | 0.16988 | 0.17998 | 0.1796 | 0.19001 | 0.19042 | 0.20001 | 0.19971
0.23 | 0.11001 | 0.10971 | 0.12 | 0.12051 | 0.12999 | 0.12957 | 0.14 | 0.14058 | 0.14998 | 0.14966 | 0.16 | 0.15977 | 0.17002 | 0.16988 | 0.17997 | 0.1796 | 0.19002 | 0.19042 | 0.20002 | 0.19971
0.2305 | 0.11 | 0.10971 | 0.12 | 0.12049 | 0.13 | 0.12956 | 0.14001 | 0.14058 | 0.14999 | 0.14966 | 0.16 | 0.15977 | 0.17002 | 0.16988 | 0.17998 | 0.1796 | 0.19002 | 0.19042 | 0.2 | 0.19971
0.231 | 0.10999 | 0.10971 | 0.12 | 0.12051 | 0.13 | 0.12956 | 0.14 | 0.14058 | 0.15 | 0.14966 | 0.16001 | 0.15977 | 0.17001 | 0.16988 | 0.17998 | 0.1796 | 0.19001 | 0.19043 | 0.2 | 0.1997
0.2315 | 0.10999 | 0.10971 | 0.12 | 0.12051 | 0.13 | 0.12956 | 0.14 | 0.14058 | 0.15 | 0.14967 | 0.16001 | 0.15978 | 0.17 | 0.16988 | 0.17999 | 0.17961 | 0.19001 | 0.19042 | 0.19999 | 0.1997
0.232 | 0.10999 | 0.10971 | 0.12001 | 0.12051 | 0.13001 | 0.12957 | 0.13999 | 0.14057 | 0.15 | 0.14967 | 0.16001 | 0.15978 | 0.17 | 0.16988 | 0.17999 | 0.17961 | 0.19 | 0.19042 | 0.19999 | 0.1997
0.2325 | 0.10999 | 0.10971 | 0.12001 | 0.12052 | 0.13001 | 0.12958 | 0.13999 | 0.14057 | 0.14999 | 0.14967 | 0.16 | 0.15978 | 0.17 | 0.16988 | 0.17999 | 0.17961 | 0.19 | 0.19042 | 0.19999 | 0.19971
0.233 | 0.11 | 0.10971 | 0.12001 | 0.12053 | 0.13001 | 0.12957 | 0.13999 | 0.14058 | 0.14999 | 0.14967 | 0.15999 | 0.15977 | 0.17001 | 0.16989 | 0.17999 | 0.17961 | 0.19 | 0.19042 | 0.2 | 0.19971
0.2335 | 0.11001 | 0.10973 | 0.12001 | 0.12052 | 0.13001 | 0.12956 | 0.14 | 0.14058 | 0.14999 | 0.14966 | 0.15999 | 0.15977 | 0.17001 | 0.16989 | 0.17999 | 0.17961 | 0.19 | 0.19042 | 0.20001 | 0.19971
0.234 | 0.11001 | 0.10974 | 0.12001 | 0.12052 | 0.13001 | 0.12957 | 0.14 | 0.14057 | 0.14998 | 0.14966 | 0.15999 | 0.15978 | 0.17002 | 0.16989 | 0.17998 | 0.17961 | 0.19001 | 0.19044 | 0.20001 | 0.19972
0.2345 | 0.11 | 0.10972 | 0.12 | 0.12054 | 0.13 | 0.12957 | 0.14001 | 0.14058 | 0.14999 | 0.14967 | 0.16 | 0.15978 | 0.17002 | 0.1699 | 0.17998 | 0.17961 | 0.19001 | 0.19043 | 0.20001 | 0.19971
0.235 | 0.11 | 0.10973 | 0.12 | 0.12054 | 0.13 | 0.12956 | 0.14001 | 0.14058 | 0.15 | 0.14967 | 0.16 | 0.15978 | 0.17002 | 0.16989 | 0.17998 | 0.17961 | 0.19002 | 0.19043 | 0.2 | 0.19971
0.2355 | 0.10999 | 0.10973 | 0.12 | 0.12055 | 0.13 | 0.12956 | 0.14 | 0.14058 | 0.15 | 0.14968 | 0.16001 | 0.15978 | 0.17001 | 0.16989 | 0.17998 | 0.17962 | 0.19001 | 0.19043 | 0.19999 | 0.19971
0.236 | 0.10999 | 0.10973 | 0.12 | 0.12056 | 0.13001 | 0.12958 | 0.13999 | 0.14058 | 0.15 | 0.14968 | 0.16001 | 0.15977 | 0.17 | 0.16989 | 0.17999 | 0.17962 | 0.19 | 0.19043 | 0.19999 | 0.19971
0.2365 | 0.10999 | 0.10974 | 0.12001 | 0.12056 | 0.13001 | 0.12958 | 0.13999 | 0.14058 | 0.15 | 0.14968 | 0.16 | 0.15978 | 0.17 | 0.16989 | 0.17999 | 0.17962 | 0.19 | 0.19043 | 0.19999 | 0.19972
0.237 | 0.11 | 0.10974 | 0.12001 | 0.12057 | 0.13001 | 0.12959 | 0.13999 | 0.14058 | 0.14999 | 0.14968 | 0.16 | 0.15978 | 0.17 | 0.16989 | 0.18 | 0.17963 | 0.19 | 0.19043 | 0.2 | 0.19972
0.2375 | 0.11 | 0.10974 | 0.12001 | 0.12058 | 0.13001 | 0.12959 | 0.13999 | 0.14058 | 0.14999 | 0.14968 | 0.15999 | 0.15978 | 0.17001 | 0.16989 | 0.17999 | 0.17963 | 0.19 | 0.19043 | 0.20001 | 0.19972
0.238 | 0.11001 | 0.10974 | 0.12 | 0.12059 | 0.13 | 0.12959 | 0.14 | 0.14059 | 0.14998 | 0.14969 | 0.15999 | 0.15978 | 0.17001 | 0.1699 | 0.17998 | 0.17963 | 0.19001 | 0.19043 | 0.20002 | 0.19972
0.2385 | 0.11001 | 0.10975 | 0.12 | 0.12057 | 0.13 | 0.12958 | 0.14 | 0.14059 | 0.14999 | 0.14968 | 0.15999 | 0.15978 | 0.17002 | 0.1699 | 0.17998 | 0.17962 | 0.19001 | 0.19044 | 0.20001 | 0.19972
0.239 | 0.11 | 0.10974 | 0.12 | 0.12057 | 0.13 | 0.12958 | 0.14001 | 0.14059 | 0.14999 | 0.14969 | 0.16 | 0.15979 | 0.17002 | 0.1699 | 0.17998 | 0.17962 | 0.19001 | 0.19044 | 0.2 | 0.19972
0.2395 | 0.10999 | 0.10974 | 0.11999 | 0.12058 | 0.13 | 0.12958 | 0.14 | 0.14059 | 0.15 | 0.14969 | 0.16001 | 0.15979 | 0.17001 | 0.1699 | 0.17998 | 0.17963 | 0.19001 | 0.19044 | 0.2 | 0.19972
0.24 | 0.10999 | 0.10974 | 0.12 | 0.12058 | 0.13 | 0.12959 | 0.14 | 0.1406 | 0.15 | 0.14969 | 0.16001 | 0.15979 | 0.17001 | 0.1699 | 0.17998 | 0.17962 | 0.19001 | 0.19044 | 0.19999 | 0.19971
0.2405 | 0.10999 | 0.10974 | 0.12 | 0.12058 | 0.13001 | 0.1296 | 0.13999 | 0.14059 | 0.15 | 0.14969 | 0.16001 | 0.15979 | 0.17 | 0.1699 | 0.17999 | 0.17963 | 0.19 | 0.19044 | 0.19999 | 0.19972
0.241 | 0.11 | 0.10974 | 0.12001 | 0.12059 | 0.13001 | 0.1296 | 0.13999 | 0.1406 | 0.14999 | 0.14968 | 0.16 | 0.15979 | 0.17 | 0.1699 | 0.17999 | 0.17963 | 0.19 | 0.19043 | 0.19999 | 0.19971
0.2415 | 0.11 | 0.10974 | 0.12001 | 0.12059 | 0.13001 | 0.12959 | 0.13999 | 0.14059 | 0.14999 | 0.14968 | 0.15999 | 0.15979 | 0.17 | 0.1699 | 0.17999 | 0.17963 | 0.19 | 0.19044 | 0.2 | 0.19972
0.242 | 0.11 | 0.10975 | 0.12002 | 0.12058 | 0.13001 | 0.12959 | 0.14 | 0.14059 | 0.14999 | 0.14968 | 0.15999 | 0.15979 | 0.17001 | 0.1699 | 0.17999 | 0.17962 | 0.19 | 0.19045 | 0.20001 | 0.19973
0.2425 | 0.11001 | 0.10975 | 0.12 | 0.12058 | 0.13 | 0.12961 | 0.14 | 0.14059 | 0.14998 | 0.14968 | 0.15999 | 0.15978 | 0.17002 | 0.16991 | 0.17998 | 0.17963 | 0.19001 | 0.19044 | 0.20001 | 0.19972
0.243 | 0.11 | 0.10974 | 0.12 | 0.12058 | 0.13 | 0.1296 | 0.14001 | 0.14059 | 0.14999 | 0.14969 | 0.16 | 0.15979 | 0.17002 | 0.16991 | 0.17998 | 0.17963 | 0.19001 | 0.19044 | 0.20001 | 0.19971
0.2435 | 0.11 | 0.10974 | 0.12 | 0.12058 | 0.13 | 0.1296 | 0.14001 | 0.14059 | 0.15 | 0.14968 | 0.16 | 0.15979 | 0.17002 | 0.1699 | 0.17998 | 0.17962 | 0.19002 | 0.19044 | 0.2 | 0.19972
0.244 | 0.10999 | 0.10973 | 0.11999 | 0.12058 | 0.13 | 0.1296 | 0.14 | 0.1406 | 0.15 | 0.14969 | 0.16001 | 0.15978 | 0.17001 | 0.1699 | 0.17998 | 0.17962 | 0.19001 | 0.19044 | 0.19999 | 0.19971
0.2445 | 0.10999 | 0.10973 | 0.12 | 0.12058 | 0.13001 | 0.12961 | 0.13999 | 0.14059 | 0.15 | 0.1497 | 0.16001 | 0.1598 | 0.17 | 0.1699 | 0.17999 | 0.17963 | 0.19001 | 0.19044 | 0.19999 | 0.19971
0.245 | 0.10999 | 0.10973 | 0.12001 | 0.12058 | 0.13001 | 0.12962 | 0.13999 | 0.14059 | 0.15 | 0.14969 | 0.16 | 0.15979 | 0.17 | 0.1699 | 0.17999 | 0.17964 | 0.19 | 0.19044 | 0.19999 | 0.19971
0.2455 | 0.11 | 0.10972 | 0.12001 | 0.12058 | 0.13001 | 0.12962 | 0.13999 | 0.14059 | 0.14999 | 0.14969 | 0.16 | 0.15979 | 0.17 | 0.1699 | 0.17999 | 0.17963 | 0.19 | 0.19044 | 0.2 | 0.19972
0.246 | 0.11001 | 0.10972 | 0.12001 | 0.1206 | 0.13001 | 0.12963 | 0.13999 | 0.1406 | 0.14998 | 0.14969 | 0.15999 | 0.15979 | 0.17 | 0.16991 | 0.17999 | 0.17964 | 0.19 | 0.19043 | 0.20001 | 0.19971
0.2465 | 0.11001 | 0.10973 | 0.12001 | 0.12058 | 0.13001 | 0.12962 | 0.14 | 0.14059 | 0.14998 | 0.14968 | 0.15999 | 0.15979 | 0.17002 | 0.16991 | 0.17998 | 0.17963 | 0.19 | 0.19044 | 0.20001 | 0.19972
0.247 | 0.11001 | 0.10973 | 0.12 | 0.12058 | 0.13 | 0.12962 | 0.14 | 0.14059 | 0.14998 | 0.14968 | 0.15999 | 0.15979 | 0.17002 | 0.16991 | 0.17998 | 0.17963 | 0.19001 | 0.19044 | 0.20001 | 0.19972
0.2475 | 0.11 | 0.10972 | 0.12 | 0.12057 | 0.13 | 0.12962 | 0.14001 | 0.14059 | 0.14999 | 0.14969 | 0.16 | 0.15979 | 0.17002 | 0.16991 | 0.17998 | 0.17963 | 0.19001 | 0.19045 | 0.2 | 0.19972
0.248 | 0.10999 | 0.10973 | 0.11999 | 0.12057 | 0.12999 | 0.12961 | 0.14 | 0.14059 | 0.15 | 0.14969 | 0.16001 | 0.15979 | 0.17001 | 0.1699 | 0.17997 | 0.17963 | 0.19002 | 0.19045 | 0.19999 | 0.19972
0.2485 | 0.10999 | 0.10972 | 0.12 | 0.12056 | 0.13 | 0.12962 | 0.14 | 0.1406 | 0.15 | 0.14969 | 0.16001 | 0.1598 | 0.17001 | 0.1699 | 0.17998 | 0.17963 | 0.19001 | 0.19045 | 0.19999 | 0.19972
0.249 | 0.10999 | 0.10974 | 0.12 | 0.12057 | 0.13001 | 0.12962 | 0.13999 | 0.1406 | 0.15 | 0.14968 | 0.16001 | 0.15979 | 0.17 | 0.1699 | 0.17999 | 0.17963 | 0.19 | 0.19045 | 0.19999 | 0.19972
0.2495 | 0.10999 | 0.10972 | 0.12001 | 0.12057 | 0.13001 | 0.12963 | 0.13999 | 0.14059 | 0.15 | 0.14969 | 0.16 | 0.1598 | 0.17 | 0.1699 | 0.18 | 0.17963 | 0.19 | 0.19045 | 0.19999 | 0.19972
0.25 | 0.11 | 0.10974 | 0.12002 | 0.12056 | 0.13002 | 0.12963 | 0.13999 | 0.14059 | 0.14999 | 0.14968 | 0.15999 | 0.1598 | 0.17 | 0.1699 | 0.18 | 0.17963 | 0.18999 | 0.19045 | 0.2 | 0.19973
0.2505 | 0.11001 | 0.10973 | 0.12001 | 0.12057 | 0.13001 | 0.12963 | 0.13999 | 0.1406 | 0.14999 | 0.14968 | 0.15999 | 0.15979 | 0.17001 | 0.16991 | 0.17999 | 0.17963 | 0.19 | 0.19044 | 0.20001 | 0.19972
0.251 | 0.11001 | 0.10973 | 0.12001 | 0.12057 | 0.13 | 0.12962 | 0.14 | 0.1406 | 0.14998 | 0.14968 | 0.15999 | 0.15979 | 0.17002 | 0.16991 | 0.17998 | 0.17963 | 0.19001 | 0.19045 | 0.20001 | 0.19973
0.2515 | 0.11001 | 0.10974 | 0.12 | 0.12056 | 0.13 | 0.12962 | 0.14001 | 0.1406 | 0.14999 | 0.14968 | 0.16 | 0.1598 | 0.17002 | 0.16991 | 0.17998 | 0.17963 | 0.19001 | 0.19045 | 0.2 | 0.19972
0.252 | 0.11 | 0.10972 | 0.11999 | 0.12056 | 0.12999 | 0.12962 | 0.14001 | 0.14061 | 0.14999 | 0.14969 | 0.16 | 0.15979 | 0.17002 | 0.16991 | 0.17998 | 0.17963 | 0.19002 | 0.19045 | 0.2 | 0.19972
0.2525 | 0.10999 | 0.10972 | 0.12 | 0.12056 | 0.13 | 0.12962 | 0.14 | 0.14061 | 0.15 | 0.14969 | 0.16001 | 0.1598 | 0.17001 | 0.16991 | 0.17998 | 0.17963 | 0.19001 | 0.19045 | 0.19999 | 0.19972
0.253 | 0.10999 | 0.10972 | 0.12 | 0.12055 | 0.13 | 0.12962 | 0.14 | 0.14061 | 0.15 | 0.14969 | 0.16001 | 0.1598 | 0.17 | 0.1699 | 0.17999 | 0.17963 | 0.19001 | 0.19044 | 0.19999 | 0.19972
0.2535 | 0.10999 | 0.10971 | 0.12001 | 0.12056 | 0.13001 | 0.12963 | 0.13999 | 0.1406 | 0.15 | 0.14969 | 0.16001 | 0.15979 | 0.17 | 0.16991 | 0.17999 | 0.17963 | 0.19 | 0.19044 | 0.19999 | 0.19972
0.254 | 0.10999 | 0.10971 | 0.12001 | 0.12058 | 0.13001 | 0.12964 | 0.13999 | 0.14061 | 0.14999 | 0.14969 | 0.16 | 0.15979 | 0.17 | 0.16991 | 0.17999 | 0.17964 | 0.19 | 0.19044 | 0.2 | 0.19971
0.2545 | 0.11 | 0.10972 | 0.12001 | 0.12057 | 0.13001 | 0.12962 | 0.13999 | 0.1406 | 0.14999 | 0.14968 | 0.15999 | 0.15979 | 0.17001 | 0.16991 | 0.17999 | 0.17963 | 0.19 | 0.19044 | 0.2 | 0.19972
0.255 | 0.11001 | 0.10972 | 0.12001 | 0.12056 | 0.13001 | 0.12961 | 0.14 | 0.14061 | 0.14998 | 0.14968 | 0.15999 | 0.15978 | 0.17001 | 0.16991 | 0.17999 | 0.17963 | 0.19 | 0.19044 | 0.20001 | 0.19972
0.2555 | 0.11001 | 0.10971 | 0.12 | 0.12055 | 0.13 | 0.12961 | 0.14 | 0.14061 | 0.14998 | 0.14968 | 0.15999 | 0.15978 | 0.17002 | 0.16992 | 0.17998 | 0.17963 | 0.19001 | 0.19044 | 0.20001 | 0.19972
0.256 | 0.11 | 0.10971 | 0.12 | 0.12054 | 0.13 | 0.1296 | 0.14001 | 0.14061 | 0.14999 | 0.14968 | 0.16 | 0.15978 | 0.17002 | 0.16992 | 0.17998 | 0.17962 | 0.19002 | 0.19045 | 0.2 | 0.19972
0.2565 | 0.11 | 0.10971 | 0.12 | 0.12054 | 0.13 | 0.1296 | 0.14001 | 0.14061 | 0.15 | 0.14968 | 0.16 | 0.15978 | 0.17002 | 0.16991 | 0.17998 | 0.17962 | 0.19002 | 0.19045 | 0.2 | 0.19972
0.257 | 0.10999 | 0.10971 | 0.12 | 0.12053 | 0.13 | 0.12959 | 0.14 | 0.14061 | 0.15 | 0.14968 | 0.16001 | 0.15978 | 0.17001 | 0.16991 | 0.17998 | 0.17962 | 0.19001 | 0.19044 | 0.19999 | 0.19971
0.2575 | 0.10999 | 0.10969 | 0.12 | 0.12054 | 0.13001 | 0.12959 | 0.13999 | 0.14061 | 0.15 | 0.14968 | 0.16001 | 0.15978 | 0.17 | 0.1699 | 0.17999 | 0.17962 | 0.19 | 0.19044 | 0.19999 | 0.19971
0.258 | 0.10999 | 0.10969 | 0.12002 | 0.12051 | 0.13002 | 0.12958 | 0.13999 | 0.1406 | 0.15 | 0.14967 | 0.16 | 0.15978 | 0.17 | 0.1699 | 0.18 | 0.17962 | 0.18999 | 0.19045 | 0.19999 | 0.19972
0.2585 | 0.11 | 0.10969 | 0.12001 | 0.12053 | 0.13001 | 0.12959 | 0.13999 | 0.1406 | 0.14999 | 0.14967 | 0.16 | 0.15977 | 0.17 | 0.1699 | 0.17999 | 0.17963 | 0.19 | 0.19044 | 0.2 | 0.19971
0.259 | 0.11 | 0.10969 | 0.12001 | 0.12052 | 0.13001 | 0.12958 | 0.13999 | 0.1406 | 0.14999 | 0.14967 | 0.15999 | 0.15977 | 0.17001 | 0.1699 | 0.17999 | 0.17962 | 0.19 | 0.19043 | 0.20001 | 0.19972
0.2595 | 0.11001 | 0.10969 | 0.12001 | 0.12051 | 0.13001 | 0.12958 | 0.14 | 0.1406 | 0.14998 | 0.14966 | 0.15999 | 0.15977 | 0.17002 | 0.1699 | 0.17998 | 0.17962 | 0.19001 | 0.19044 | 0.20001 | 0.19972
0.26 | 0.11001 | 0.10968 | 0.12 | 0.1205 | 0.13 | 0.12957 | 0.14001 | 0.1406 | 0.14998 | 0.14965 | 0.15999 | 0.15976 | 0.17002 | 0.1699 | 0.17998 | 0.17961 | 0.19001 | 0.19043 | 0.20001 | 0.19971
0.2605 | 0.11 | 0.10967 | 0.12 | 0.12052 | 0.13 | 0.12957 | 0.14001 | 0.1406 | 0.14999 | 0.14967 | 0.16 | 0.15977 | 0.17002 | 0.1699 | 0.17998 | 0.17961 | 0.19001 | 0.19044 | 0.2 | 0.19971
0.261 | 0.10999 | 0.10968 | 0.12 | 0.12049 | 0.13 | 0.12956 | 0.14 | 0.14059 | 0.15 | 0.14967 | 0.16001 | 0.15976 | 0.17001 | 0.16989 | 0.17998 | 0.17961 | 0.19001 | 0.19043 | 0.19999 | 0.19971
0.2615 | 0.10999 | 0.10967 | 0.12 | 0.12049 | 0.13 | 0.12957 | 0.14 | 0.14059 | 0.15 | 0.14966 | 0.16001 | 0.15977 | 0.17001 | 0.16989 | 0.17998 | 0.17961 | 0.19001 | 0.19043 | 0.19999 | 0.1997
0.262 | 0.10999 | 0.10966 | 0.12 | 0.12051 | 0.13001 | 0.12958 | 0.13999 | 0.1406 | 0.15 | 0.14968 | 0.16001 | 0.15976 | 0.17 | 0.16989 | 0.17999 | 0.17962 | 0.19001 | 0.19042 | 0.2 | 0.1997
0.2625 | 0.10999 | 0.10966 | 0.12001 | 0.12049 | 0.13001 | 0.12956 | 0.13999 | 0.14059 | 0.14999 | 0.14967 | 0.16 | 0.15976 | 0.17 | 0.16989 | 0.17999 | 0.17961 | 0.19 | 0.19043 | 0.2 | 0.1997
0.263 | 0.11 | 0.10966 | 0.12001 | 0.12048 | 0.13001 | 0.12956 | 0.13999 | 0.14059 | 0.14999 | 0.14967 | 0.15999 | 0.15975 | 0.17 | 0.16989 | 0.17999 | 0.17962 | 0.19 | 0.19042 | 0.2 | 0.1997
0.2635 | 0.11001 | 0.10966 | 0.12001 | 0.12048 | 0.13001 | 0.12956 | 0.14 | 0.14059 | 0.14999 | 0.14967 | 0.15999 | 0.15975 | 0.17001 | 0.16989 | 0.17999 | 0.17961 | 0.19 | 0.19043 | 0.20001 | 0.1997
0.264 | 0.11001 | 0.10966 | 0.12 | 0.12047 | 0.13 | 0.12955 | 0.14 | 0.14059 | 0.14998 | 0.14966 | 0.15999 | 0.15975 | 0.17002 | 0.16989 | 0.17998 | 0.17961 | 0.19001 | 0.19042 | 0.20001 | 0.1997
0.2645 | 0.11 | 0.10965 | 0.12 | 0.12047 | 0.13 | 0.12954 | 0.14001 | 0.14059 | 0.14999 | 0.14967 | 0.15999 | 0.15975 | 0.17002 | 0.16989 | 0.17998 | 0.1796 | 0.19001 | 0.19042 | 0.2 | 0.1997
0.265 | 0.11 | 0.10965 | 0.12 | 0.12046 | 0.13 | 0.12953 | 0.14001 | 0.14059 | 0.15 | 0.14967 | 0.16 | 0.15974 | 0.17002 | 0.16988 | 0.17998 | 0.1796 | 0.19001 | 0.19042 | 0.2 | 0.1997
0.2655 | 0.10999 | 0.10964 | 0.12 | 0.12046 | 0.13 | 0.12953 | 0.14 | 0.14058 | 0.15 | 0.14966 | 0.16001 | 0.15975 | 0.17001 | 0.16988 | 0.17998 | 0.1796 | 0.19001 | 0.19042 | 0.19999 | 0.1997
0.266 | 0.10999 | 0.10965 | 0.12001 | 0.12046 | 0.13001 | 0.12953 | 0.14 | 0.14057 | 0.15001 | 0.14966 | 0.16001 | 0.15975 | 0.17001 | 0.16987 | 0.17999 | 0.1796 | 0.19 | 0.19043 | 0.19999 | 0.1997
0.2665 | 0.10999 | 0.10965 | 0.12001 | 0.12047 | 0.13001 | 0.12954 | 0.13999 | 0.14057 | 0.15 | 0.14966 | 0.16 | 0.15974 | 0.17 | 0.16987 | 0.17999 | 0.17961 | 0.19 | 0.19042 | 0.19999 | 0.19969
0.267 | 0.11 | 0.10965 | 0.12001 | 0.12046 | 0.13001 | 0.12954 | 0.13999 | 0.14057 | 0.14999 | 0.14966 | 0.16 | 0.15974 | 0.17 | 0.16987 | 0.18 | 0.17961 | 0.19 | 0.19041 | 0.2 | 0.1997
0.2675 | 0.11 | 0.10965 | 0.12001 | 0.12046 | 0.13001 | 0.12953 | 0.13999 | 0.14057 | 0.14999 | 0.14966 | 0.15999 | 0.15974 | 0.17001 | 0.16987 | 0.17999 | 0.1796 | 0.19 | 0.19042 | 0.20001 | 0.1997
0.268 | 0.11001 | 0.10963 | 0.12001 | 0.12044 | 0.13001 | 0.12952 | 0.14 | 0.14057 | 0.14998 | 0.14965 | 0.15999 | 0.15973 | 0.17001 | 0.16988 | 0.17999 | 0.17961 | 0.19 | 0.19041 | 0.20001 | 0.19969
0.2685 | 0.11001 | 0.10963 | 0.12 | 0.12045 | 0.13 | 0.12951 | 0.14 | 0.14056 | 0.14998 | 0.14966 | 0.15999 | 0.15973 | 0.17002 | 0.16988 | 0.17998 | 0.17959 | 0.19001 | 0.19041 | 0.20001 | 0.19969
0.269 | 0.11 | 0.10963 | 0.12 | 0.12043 | 0.13 | 0.12951 | 0.14001 | 0.14056 | 0.14999 | 0.14965 | 0.16 | 0.15973 | 0.17002 | 0.16987 | 0.17998 | 0.1796 | 0.19001 | 0.19041 | 0.2 | 0.19969
0.2695 | 0.11 | 0.10963 | 0.12 | 0.12042 | 0.13 | 0.12951 | 0.14 | 0.14056 | 0.15 | 0.14965 | 0.16001 | 0.15973 | 0.17001 | 0.16987 | 0.17998 | 0.1796 | 0.19001 | 0.19041 | 0.19999 | 0.19968
0.27 | 0.10999 | 0.10961 | 0.11999 | 0.12044 | 0.13 | 0.12952 | 0.14 | 0.14056 | 0.15 | 0.14965 | 0.16001 | 0.15971 | 0.17 | 0.16987 | 0.17998 | 0.1796 | 0.19001 | 0.1904 | 0.2 | 0.19967
0.2705 | 0.10999 | 0.10961 | 0.12 | 0.12042 | 0.13001 | 0.1295 | 0.13999 | 0.14054 | 0.15 | 0.14965 | 0.16001 | 0.15973 | 0.17 | 0.16986 | 0.17999 | 0.1796 | 0.19 | 0.19041 | 0.19999 | 0.19968
0.271 | 0.10999 | 0.10961 | 0.12001 | 0.12042 | 0.13001 | 0.1295 | 0.13999 | 0.14054 | 0.15 | 0.14964 | 0.16 | 0.15972 | 0.17 | 0.16986 | 0.17999 | 0.17959 | 0.19 | 0.1904 | 0.2 | 0.19968
0.2715 | 0.11 | 0.1096 | 0.12001 | 0.12042 | 0.13001 | 0.1295 | 0.13999 | 0.14054 | 0.14999 | 0.14964 | 0.16 | 0.15972 | 0.17 | 0.16986 | 0.17999 | 0.17959 | 0.19 | 0.1904 | 0.2 | 0.19967
0.272 | 0.11001 | 0.10959 | 0.12001 | 0.12041 | 0.13001 | 0.12949 | 0.13999 | 0.14053 | 0.14998 | 0.14963 | 0.15999 | 0.15971 | 0.17001 | 0.16985 | 0.17999 | 0.17958 | 0.19 | 0.1904 | 0.20001 | 0.19968
0.2725 | 0.11001 | 0.10959 | 0.12001 | 0.12039 | 0.13 | 0.12947 | 0.14 | 0.14053 | 0.14998 | 0.14962 | 0.15999 | 0.15971 | 0.17002 | 0.16985 | 0.17998 | 0.17958 | 0.19001 | 0.1904 | 0.20001 | 0.19967
0.273 | 0.11001 | 0.10958 | 0.12 | 0.12039 | 0.13 | 0.12947 | 0.14001 | 0.14052 | 0.14999 | 0.14962 | 0.16 | 0.15971 | 0.17002 | 0.16985 | 0.17998 | 0.17957 | 0.19001 | 0.1904 | 0.2 | 0.19967
0.2735 | 0.11 | 0.10958 | 0.12 | 0.12038 | 0.13 | 0.12946 | 0.14001 | 0.14052 | 0.14999 | 0.14961 | 0.16 | 0.15971 | 0.17002 | 0.16984 | 0.17998 | 0.17957 | 0.19002 | 0.1904 | 0.2 | 0.19966
0.274 | 0.10999 | 0.10957 | 0.12 | 0.12036 | 0.13 | 0.12945 | 0.14001 | 0.1405 | 0.15 | 0.14961 | 0.16001 | 0.15971 | 0.17001 | 0.16983 | 0.17998 | 0.17956 | 0.19001 | 0.1904 | 0.19999 | 0.19967
0.2745 | 0.10999 | 0.10955 | 0.12 | 0.12037 | 0.13 | 0.12945 | 0.14 | 0.1405 | 0.15 | 0.14961 | 0.16001 | 0.1597 | 0.17001 | 0.16984 | 0.17999 | 0.17957 | 0.19001 | 0.19039 | 0.19999 | 0.19966
0.275 | 0.10999 | 0.10954 | 0.12001 | 0.12036 | 0.13001 | 0.12945 | 0.13999 | 0.14049 | 0.15 | 0.14961 | 0.16001 | 0.1597 | 0.17 | 0.16983 | 0.17999 | 0.17956 | 0.19 | 0.19039 | 0.19999 | 0.19966
0.2755 | 0.10999 | 0.10954 | 0.12001 | 0.12035 | 0.13001 | 0.12944 | 0.13999 | 0.14048 | 0.14999 | 0.1496 | 0.16 | 0.1597 | 0.17 | 0.16983 | 0.18 | 0.17956 | 0.19 | 0.19039 | 0.2 | 0.19966
0.276 | 0.11 | 0.10953 | 0.12001 | 0.12034 | 0.13001 | 0.12943 | 0.13999 | 0.14048 | 0.14999 | 0.14959 | 0.15999 | 0.15969 | 0.17 | 0.16983 | 0.17999 | 0.17956 | 0.18999 | 0.19038 | 0.20001 | 0.19965
0.2765 | 0.11001 | 0.10952 | 0.12001 | 0.12033 | 0.13001 | 0.12942 | 0.14 | 0.14048 | 0.14998 | 0.14959 | 0.15999 | 0.15968 | 0.17001 | 0.16983 | 0.17999 | 0.17955 | 0.19 | 0.19038 | 0.20001 | 0.19965
0.277 | 0.11001 | 0.10951 | 0.12 | 0.12032 | 0.13 | 0.12941 | 0.14 | 0.14047 | 0.14998 | 0.14958 | 0.15999 | 0.15968 | 0.17002 | 0.16982 | 0.17998 | 0.17955 | 0.19001 | 0.19037 | 0.20001 | 0.19965
0.2775 | 0.11 | 0.10951 | 0.12 | 0.12031 | 0.13 | 0.12941 | 0.14001 | 0.14047 | 0.14999 | 0.14957 | 0.16 | 0.15968 | 0.17002 | 0.16981 | 0.17998 | 0.17954 | 0.19001 | 0.19038 | 0.2 | 0.19964
0.278 | 0.11 | 0.10948 | 0.11999 | 0.12032 | 0.12999 | 0.12941 | 0.14 | 0.14047 | 0.14999 | 0.14958 | 0.16001 | 0.15967 | 0.17002 | 0.16982 | 0.17997 | 0.17954 | 0.19002 | 0.19036 | 0.2 | 0.19963
0.2785 | 0.10999 | 0.10947 | 0.12 | 0.1203 | 0.13 | 0.1294 | 0.14 | 0.14046 | 0.15 | 0.14956 | 0.16001 | 0.15967 | 0.17001 | 0.1698 | 0.17998 | 0.17954 | 0.19001 | 0.19037 | 0.19999 | 0.19963
0.279 | 0.10999 | 0.10946 | 0.12 | 0.12029 | 0.13001 | 0.1294 | 0.13999 | 0.14045 | 0.15 | 0.14956 | 0.16001 | 0.15967 | 0.17 | 0.1698 | 0.17999 | 0.17953 | 0.19 | 0.19036 | 0.19999 | 0.19963
0.2795 | 0.10999 | 0.10945 | 0.12001 | 0.12029 | 0.13001 | 0.12939 | 0.13999 | 0.14044 | 0.15 | 0.14956 | 0.16 | 0.15966 | 0.17 | 0.1698 | 0.17999 | 0.17953 | 0.19 | 0.19036 | 0.2 | 0.19963
0.28 | 0.11 | 0.10944 | 0.12001 | 0.12028 | 0.13001 | 0.12938 | 0.13999 | 0.14043 | 0.14999 | 0.14954 | 0.15999 | 0.15966 | 0.17 | 0.16979 | 0.18 | 0.17953 | 0.18999 | 0.19036 | 0.2 | 0.19963
0.2805 | 0.11 | 0.10943 | 0.12001 | 0.12027 | 0.13001 | 0.12938 | 0.13999 | 0.14042 | 0.14999 | 0.14954 | 0.15999 | 0.15965 | 0.17001 | 0.16979 | 0.17999 | 0.17952 | 0.19 | 0.19035 | 0.20001 | 0.19962
0.281 | 0.11001 | 0.10943 | 0.12001 | 0.12026 | 0.13 | 0.12935 | 0.14 | 0.14043 | 0.14998 | 0.14953 | 0.15999 | 0.15964 | 0.17002 | 0.16979 | 0.17998 | 0.17951 | 0.19001 | 0.19035 | 0.20001 | 0.19962
0.2815 | 0.11001 | 0.10942 | 0.12 | 0.12024 | 0.13 | 0.12935 | 0.14001 | 0.14042 | 0.14999 | 0.14952 | 0.15999 | 0.15964 | 0.17002 | 0.16979 | 0.17998 | 0.17951 | 0.19001 | 0.19035 | 0.2 | 0.19962
0.282 | 0.11 | 0.1094 | 0.12 | 0.12022 | 0.13 | 0.12934 | 0.14001 | 0.14041 | 0.14999 | 0.14952 | 0.16 | 0.15964 | 0.17002 | 0.16977 | 0.17998 | 0.1795 | 0.19001 | 0.19035 | 0.19999 | 0.19962
0.2825 | 0.10999 | 0.10938 | 0.11999 | 0.12022 | 0.13 | 0.12934 | 0.14 | 0.14041 | 0.15 | 0.14952 | 0.16001 | 0.15963 | 0.17001 | 0.16977 | 0.17998 | 0.1795 | 0.19001 | 0.19034 | 0.19999 | 0.19961
0.283 | 0.10999 | 0.10937 | 0.12 | 0.12021 | 0.13 | 0.12934 | 0.14 | 0.14039 | 0.15 | 0.14951 | 0.16001 | 0.15963 | 0.17001 | 0.16977 | 0.17998 | 0.1795 | 0.19001 | 0.19033 | 0.19999 | 0.1996
0.2835 | 0.10999 | 0.10936 | 0.12001 | 0.1202 | 0.13001 | 0.12933 | 0.13999 | 0.14038 | 0.15 | 0.1495 | 0.16001 | 0.15962 | 0.17 | 0.16976 | 0.17999 | 0.1795 | 0.19 | 0.19033 | 0.19999 | 0.1996
0.284 | 0.10999 | 0.10934 | 0.12001 | 0.12019 | 0.13001 | 0.12932 | 0.13999 | 0.14037 | 0.14999 | 0.14948 | 0.16 | 0.15959 | 0.17 | 0.16975 | 0.17999 | 0.17949 | 0.19 | 0.19032 | 0.2 | 0.1996
0.2845 | 0.11 | 0.10934 | 0.12001 | 0.12019 | 0.13001 | 0.12931 | 0.13999 | 0.14036 | 0.14999 | 0.14948 | 0.15999 | 0.15959 | 0.17 | 0.16975 | 0.17999 | 0.17948 | 0.19 | 0.19032 | 0.20001 | 0.19959
0.285 | 0.11001 | 0.10932 | 0.12001 | 0.12018 | 0.13001 | 0.12929 | 0.13999 | 0.14036 | 0.14998 | 0.14947 | 0.15999 | 0.15959 | 0.17001 | 0.16975 | 0.17999 | 0.17947 | 0.19 | 0.19031 | 0.20001 | 0.19959
0.2855 | 0.11001 | 0.10931 | 0.12 | 0.12015 | 0.13 | 0.12929 | 0.14 | 0.14035 | 0.14998 | 0.14946 | 0.15999 | 0.15958 | 0.17002 | 0.16975 | 0.17998 | 0.17946 | 0.19001 | 0.1903 | 0.20001 | 0.19958
0.286 | 0.11001 | 0.10928 | 0.12 | 0.12015 | 0.12999 | 0.12928 | 0.14 | 0.14035 | 0.14998 | 0.14946 | 0.16 | 0.15957 | 0.17002 | 0.16974 | 0.17998 | 0.17946 | 0.19002 | 0.1903 | 0.20001 | 0.19957
0.2865 | 0.11 | 0.10927 | 0.12 | 0.12012 | 0.12999 | 0.12926 | 0.14001 | 0.14034 | 0.14999 | 0.14945 | 0.16 | 0.15957 | 0.17002 | 0.16973 | 0.17998 | 0.17945 | 0.19002 | 0.1903 | 0.19999 | 0.19957
0.287 | 0.10999 | 0.10925 | 0.12 | 0.1201 | 0.13 | 0.12925 | 0.14 | 0.14033 | 0.15 | 0.14944 | 0.16001 | 0.15956 | 0.17001 | 0.16973 | 0.17998 | 0.17944 | 0.19001 | 0.19029 | 0.19999 | 0.19957
0.2875 | 0.10999 | 0.10923 | 0.12 | 0.1201 | 0.13001 | 0.12925 | 0.13999 | 0.14032 | 0.15 | 0.14943 | 0.16001 | 0.15955 | 0.17 | 0.16972 | 0.17999 | 0.17944 | 0.19 | 0.19028 | 0.19999 | 0.19956
0.288 | 0.10999 | 0.10921 | 0.12001 | 0.12008 | 0.13001 | 0.12923 | 0.13999 | 0.1403 | 0.15 | 0.14941 | 0.16 | 0.15954 | 0.17 | 0.16971 | 0.17999 | 0.17943 | 0.19 | 0.19027 | 0.19999 | 0.19956
0.2885 | 0.11 | 0.10921 | 0.12001 | 0.12007 | 0.13001 | 0.12922 | 0.13999 | 0.14029 | 0.14999 | 0.14941 | 0.16 | 0.15953 | 0.17 | 0.1697 | 0.18 | 0.17943 | 0.19 | 0.19027 | 0.2 | 0.19955
0.289 | 0.11 | 0.10918 | 0.12001 | 0.12006 | 0.13001 | 0.1292 | 0.13999 | 0.14029 | 0.14999 | 0.14939 | 0.15999 | 0.15952 | 0.17001 | 0.1697 | 0.17999 | 0.17942 | 0.19 | 0.19026 | 0.20001 | 0.19955
0.2895 | 0.11001 | 0.10917 | 0.12001 | 0.12005 | 0.13001 | 0.1292 | 0.14 | 0.14028 | 0.14998 | 0.14938 | 0.15999 | 0.15951 | 0.17002 | 0.16969 | 0.17999 | 0.17941 | 0.19 | 0.19026 | 0.20001 | 0.19955
0.29 | 0.11001 | 0.10916 | 0.12001 | 0.12002 | 0.13001 | 0.12917 | 0.14001 | 0.14026 | 0.14998 | 0.14937 | 0.15999 | 0.1595 | 0.17002 | 0.16968 | 0.17998 | 0.1794 | 0.19001 | 0.19026 | 0.2 | 0.19954
0.2905 | 0.11 | 0.10913 | 0.12 | 0.12001 | 0.13 | 0.12917 | 0.14001 | 0.14026 | 0.14999 | 0.14937 | 0.16 | 0.15949 | 0.17002 | 0.16968 | 0.17998 | 0.1794 | 0.19001 | 0.19025 | 0.2 | 0.19953
0.291 | 0.10999 | 0.10911 | 0.12 | 0.11999 | 0.13 | 0.12916 | 0.14 | 0.14025 | 0.15 | 0.14936 | 0.16001 | 0.15948 | 0.17001 | 0.16966 | 0.17998 | 0.17939 | 0.19001 | 0.19024 | 0.19999 | 0.19952
0.2915 | 0.10999 | 0.10909 | 0.12 | 0.11997 | 0.13 | 0.12915 | 0.14 | 0.14024 | 0.15 | 0.14935 | 0.16001 | 0.15949 | 0.17001 | 0.16965 | 0.17998 | 0.17939 | 0.19001 | 0.19024 | 0.19999 | 0.19952
0.292 | 0.10999 | 0.10907 | 0.12 | 0.11996 | 0.13001 | 0.12914 | 0.13999 | 0.14022 | 0.15 | 0.14934 | 0.16001 | 0.15946 | 0.17 | 0.16965 | 0.17999 | 0.17939 | 0.19 | 0.19022 | 0.19999 | 0.19951
0.2925 | 0.11 | 0.10907 | 0.12001 | 0.11995 | 0.13001 | 0.12913 | 0.13999 | 0.14021 | 0.15 | 0.14933 | 0.16 | 0.15945 | 0.17 | 0.16964 | 0.17999 | 0.17938 | 0.19 | 0.19021 | 0.2 | 0.19951
0.293 | 0.11001 | 0.10905 | 0.12001 | 0.11993 | 0.13001 | 0.12912 | 0.13999 | 0.1402 | 0.14999 | 0.14932 | 0.16 | 0.15944 | 0.17 | 0.16963 | 0.17999 | 0.17937 | 0.19 | 0.1902 | 0.20001 | 0.1995
0.2935 | 0.11001 | 0.10903 | 0.12001 | 0.11992 | 0.13001 | 0.12911 | 0.13999 | 0.14019 | 0.14999 | 0.1493 | 0.15999 | 0.15943 | 0.17001 | 0.16963 | 0.17999 | 0.17937 | 0.19 | 0.1902 | 0.20001 | 0.19949
0.294 | 0.11001 | 0.109 | 0.12 | 0.11991 | 0.13 | 0.12911 | 0.14 | 0.14019 | 0.14998 | 0.1493 | 0.15999 | 0.15941 | 0.17001 | 0.16962 | 0.17998 | 0.17936 | 0.19001 | 0.19019 | 0.20001 | 0.19949
0.2945 | 0.11 | 0.10899 | 0.12 | 0.11989 | 0.13 | 0.12908 | 0.14 | 0.14018 | 0.14999 | 0.14929 | 0.15999 | 0.15941 | 0.17002 | 0.16961 | 0.17998 | 0.17935 | 0.19001 | 0.19019 | 0.2 | 0.19948
0.295 | 0.10999 | 0.10897 | 0.12 | 0.11986 | 0.13 | 0.12907 | 0.14001 | 0.14017 | 0.14999 | 0.14927 | 0.16 | 0.1594 | 0.17002 | 0.1696 | 0.17998 | 0.17934 | 0.19002 | 0.19019 | 0.19999 | 0.19947
0.2955 | 0.10999 | 0.10895 | 0.12 | 0.11986 | 0.13 | 0.12906 | 0.14 | 0.14016 | 0.15 | 0.14927 | 0.16001 | 0.15939 | 0.17001 | 0.16958 | 0.17998 | 0.17934 | 0.19001 | 0.19018 | 0.19999 | 0.19946
0.296 | 0.10999 | 0.10893 | 0.12 | 0.11983 | 0.13 | 0.12905 | 0.13999 | 0.14014 | 0.15 | 0.14926 | 0.16001 | 0.15939 | 0.17 | 0.16957 | 0.17998 | 0.17933 | 0.19001 | 0.19016 | 0.19999 | 0.19945
0.2965 | 0.11 | 0.10895 | 0.12001 | 0.11982 | 0.13001 | 0.12904 | 0.13999 | 0.14013 | 0.15 | 0.14925 | 0.16001 | 0.15937 | 0.17 | 0.16956 | 0.17999 | 0.17933 | 0.19 | 0.19016 | 0.2 | 0.19945
0.297 | 0.11 | 0.10891 | 0.12001 | 0.1198 | 0.13001 | 0.12903 | 0.13999 | 0.14012 | 0.14999 | 0.14923 | 0.16 | 0.15936 | 0.17 | 0.16955 | 0.17999 | 0.17932 | 0.19 | 0.19015 | 0.2 | 0.19944
0.2975 | 0.11001 | 0.10891 | 0.12001 | 0.11979 | 0.13001 | 0.12902 | 0.13999 | 0.14011 | 0.14999 | 0.14922 | 0.15999 | 0.15935 | 0.17001 | 0.16955 | 0.17999 | 0.17932 | 0.19 | 0.19014 | 0.20001 | 0.19944
0.298 | 0.11001 | 0.10889 | 0.12002 | 0.11975 | 0.13001 | 0.12899 | 0.14 | 0.1401 | 0.14998 | 0.1492 | 0.15999 | 0.15934 | 0.17001 | 0.16954 | 0.17999 | 0.1793 | 0.19 | 0.19015 | 0.20001 | 0.19944
0.2985 | 0.11 | 0.10887 | 0.12 | 0.11975 | 0.13 | 0.12898 | 0.14 | 0.1401 | 0.14998 | 0.1492 | 0.15999 | 0.15933 | 0.17002 | 0.16953 | 0.17998 | 0.1793 | 0.19001 | 0.19013 | 0.20001 | 0.19942
0.299 | 0.10999 | 0.10884 | 0.12 | 0.11973 | 0.13 | 0.12897 | 0.14001 | 0.14009 | 0.14999 | 0.14919 | 0.16 | 0.15932 | 0.17002 | 0.16952 | 0.17998 | 0.17928 | 0.19001 | 0.19012 | 0.2 | 0.19941
0.2995 | 0.10999 | 0.10883 | 0.12 | 0.11971 | 0.13 | 0.12895 | 0.14001 | 0.14008 | 0.15 | 0.14918 | 0.16001 | 0.15932 | 0.17002 | 0.16951 | 0.17998 | 0.17928 | 0.19002 | 0.19012 | 0.19999 | 0.1994
0.3 | 0.10999 | 0.10881 | 0.12 | 0.1197 | 0.13 | 0.12894 | 0.14 | 0.14006 | 0.15 | 0.14917 | 0.16001 | 0.1593 | 0.17001 | 0.1695 | 0.17998 | 0.17927 | 0.19001 | 0.1901 | 0.19999 | 0.19939
0.3005 | 0.10999 | 0.1088 | 0.12 | 0.11968 | 0.13001 | 0.12894 | 0.13999 | 0.14005 | 0.15 | 0.14916 | 0.16001 | 0.15929 | 0.17 | 0.16949 | 0.17999 | 0.17926 | 0.19 | 0.1901 | 0.19999 | 0.19939
0.301 | 0.11 | 0.10879 | 0.12001 | 0.11967 | 0.13001 | 0.12892 | 0.13999 | 0.14003 | 0.15 | 0.14915 | 0.16 | 0.15928 | 0.17 | 0.16947 | 0.17999 | 0.17925 | 0.19 | 0.19009 | 0.2 | 0.19938
0.3015 | 0.11001 | 0.10878 | 0.12001 | 0.11965 | 0.13001 | 0.12891 | 0.13999 | 0.14002 | 0.14999 | 0.14913 | 0.16 | 0.15926 | 0.17 | 0.16946 | 0.17999 | 0.17925 | 0.19 | 0.19008 | 0.20001 | 0.19938
0.302 | 0.11001 | 0.10876 | 0.12001 | 0.11965 | 0.13001 | 0.12891 | 0.13999 | 0.14001 | 0.14998 | 0.14912 | 0.15999 | 0.15924 | 0.17001 | 0.16946 | 0.17999 | 0.17924 | 0.19 | 0.19007 | 0.20002 | 0.19937
0.3025 | 0.11001 | 0.10875 | 0.12001 | 0.11961 | 0.13001 | 0.12888 | 0.14 | 0.14 | 0.14998 | 0.1491 | 0.15999 | 0.15924 | 0.17001 | 0.16944 | 0.17998 | 0.17922 | 0.19 | 0.19007 | 0.20001 | 0.19936
0.303 | 0.11 | 0.10872 | 0.12 | 0.11959 | 0.13 | 0.12886 | 0.14 | 0.13999 | 0.14998 | 0.14909 | 0.15999 | 0.15923 | 0.17002 | 0.16944 | 0.17998 | 0.17921 | 0.19001 | 0.19006 | 0.2 | 0.19935
0.3035 | 0.10999 | 0.1087 | 0.12 | 0.11958 | 0.13 | 0.12884 | 0.14001 | 0.13998 | 0.14999 | 0.14909 | 0.16 | 0.15921 | 0.17002 | 0.16943 | 0.17998 | 0.1792 | 0.19001 | 0.19005 | 0.2 | 0.19934
0.304 | 0.10999 | 0.10868 | 0.11999 | 0.11955 | 0.12999 | 0.12883 | 0.14 | 0.13996 | 0.15 | 0.14908 | 0.16001 | 0.15921 | 0.17001 | 0.16941 | 0.17997 | 0.17919 | 0.19001 | 0.19005 | 0.19999 | 0.19933
0.3045 | 0.10999 | 0.10868 | 0.12 | 0.11954 | 0.13 | 0.12882 | 0.14 | 0.13995 | 0.15 | 0.14907 | 0.16001 | 0.1592 | 0.17001 | 0.16939 | 0.17998 | 0.17918 | 0.19001 | 0.19004 | 0.19999 | 0.19932
0.305 | 0.10999 | 0.10864 | 0.12001 | 0.11951 | 0.13001 | 0.12881 | 0.13999 | 0.13994 | 0.15 | 0.14906 | 0.16001 | 0.15919 | 0.17 | 0.16938 | 0.17999 | 0.17917 | 0.19 | 0.19003 | 0.2 | 0.19931
0.3055 | 0.11 | 0.10863 | 0.12001 | 0.1195 | 0.13001 | 0.12879 | 0.13999 | 0.13992 | 0.14999 | 0.14904 | 0.16 | 0.15917 | 0.17 | 0.16937 | 0.17999 | 0.17916 | 0.19 | 0.19002 | 0.2 | 0.1993
0.306 | 0.11001 | 0.10863 | 0.12002 | 0.11947 | 0.13002 | 0.12878 | 0.13999 | 0.1399 | 0.14999 | 0.14902 | 0.15999 | 0.15916 | 0.17 | 0.16935 | 0.18 | 0.17915 | 0.18999 | 0.19002 | 0.20001 | 0.1993
0.3065 | 0.11001 | 0.10861 | 0.12001 | 0.11947 | 0.13001 | 0.12877 | 0.13999 | 0.1399 | 0.14998 | 0.14901 | 0.15999 | 0.15915 | 0.17001 | 0.16935 | 0.17999 | 0.17914 | 0.19 | 0.19001 | 0.20001 | 0.19929
0.307 | 0.11 | 0.10858 | 0.12001 | 0.11945 | 0.13 | 0.12875 | 0.14 | 0.13989 | 0.14998 | 0.149 | 0.15999 | 0.15914 | 0.17002 | 0.16934 | 0.17998 | 0.17913 | 0.19001 | 0.18999 | 0.20001 | 0.19928
0.3075 | 0.11 | 0.10858 | 0.12 | 0.11943 | 0.13 | 0.12874 | 0.14001 | 0.13988 | 0.14999 | 0.14898 | 0.16 | 0.15913 | 0.17002 | 0.16933 | 0.17998 | 0.17911 | 0.19001 | 0.18999 | 0.2 | 0.19927
0.308 | 0.10999 | 0.10856 | 0.12 | 0.11943 | 0.12999 | 0.12872 | 0.14001 | 0.13987 | 0.14999 | 0.14898 | 0.16 | 0.15912 | 0.17002 | 0.16931 | 0.17997 | 0.1791 | 0.19001 | 0.18998 | 0.19999 | 0.19926
0.3085 | 0.10999 | 0.10855 | 0.11999 | 0.1194 | 0.13 | 0.12871 | 0.14 | 0.13986 | 0.15 | 0.14897 | 0.16001 | 0.15911 | 0.17001 | 0.1693 | 0.17998 | 0.17909 | 0.19001 | 0.18997 | 0.19999 | 0.19925
0.309 | 0.10999 | 0.10853 | 0.12 | 0.1194 | 0.13001 | 0.1287 | 0.13999 | 0.13984 | 0.15 | 0.14896 | 0.16001 | 0.1591 | 0.17 | 0.16929 | 0.17999 | 0.17909 | 0.19001 | 0.18996 | 0.19999 | 0.19924
0.3095 | 0.11 | 0.10855 | 0.12001 | 0.11939 | 0.13001 | 0.12869 | 0.13999 | 0.13983 | 0.15 | 0.14895 | 0.16 | 0.15908 | 0.17 | 0.16928 | 0.17999 | 0.17908 | 0.19 | 0.18995 | 0.2 | 0.19924
0.31 | 0.11001 | 0.10853 | 0.12001 | 0.11939 | 0.13001 | 0.12869 | 0.13998 | 0.13983 | 0.14999 | 0.14895 | 0.16 | 0.15907 | 0.17 | 0.16928 | 0.17999 | 0.17908 | 0.19 | 0.18994 | 0.20001 | 0.19923
0.3105 | 0.11001 | 0.10854 | 0.12001 | 0.11937 | 0.13001 | 0.12867 | 0.13999 | 0.13981 | 0.14999 | 0.14893 | 0.15999 | 0.15906 | 0.17001 | 0.16927 | 0.17999 | 0.17907 | 0.19 | 0.18993 | 0.20001 | 0.19923
0.311 | 0.11001 | 0.10852 | 0.12001 | 0.11936 | 0.13001 | 0.12866 | 0.14 | 0.1398 | 0.14998 | 0.14891 | 0.15999 | 0.15905 | 0.17002 | 0.16925 | 0.17999 | 0.17905 | 0.19 | 0.18992 | 0.20001 | 0.19922
0.3115 | 0.11 | 0.10851 | 0.12 | 0.11935 | 0.13 | 0.12865 | 0.14 | 0.1398 | 0.14998 | 0.14891 | 0.15999 | 0.15904 | 0.17002 | 0.16925 | 0.17998 | 0.17904 | 0.19001 | 0.18992 | 0.2 | 0.1992
0.312 | 0.10999 | 0.10851 | 0.12 | 0.11933 | 0.12999 | 0.12864 | 0.14001 | 0.13979 | 0.14999 | 0.1489 | 0.16 | 0.15904 | 0.17002 | 0.16924 | 0.17998 | 0.17903 | 0.19002 | 0.18991 | 0.19999 | 0.1992
0.3125 | 0.10999 | 0.1085 | 0.12 | 0.11932 | 0.13 | 0.12862 | 0.14 | 0.13979 | 0.15 | 0.1489 | 0.16001 | 0.15903 | 0.17001 | 0.16923 | 0.17998 | 0.17902 | 0.19001 | 0.18991 | 0.19999 | 0.19919
0.313 | 0.10999 | 0.1085 | 0.12 | 0.11932 | 0.13 | 0.12862 | 0.14 | 0.13978 | 0.15 | 0.14889 | 0.16001 | 0.15903 | 0.17001 | 0.16922 | 0.17998 | 0.17902 | 0.19001 | 0.1899 | 0.19999 | 0.19918
0.3135 | 0.10999 | 0.10851 | 0.12 | 0.11932 | 0.13001 | 0.12861 | 0.13999 | 0.13977 | 0.15 | 0.14889 | 0.16001 | 0.15903 | 0.17 | 0.16921 | 0.17999 | 0.17901 | 0.19 | 0.18989 | 0.2 | 0.19918
0.314 | 0.11 | 0.10852 | 0.12002 | 0.11931 | 0.13002 | 0.12861 | 0.13999 | 0.13975 | 0.15 | 0.14887 | 0.16 | 0.15902 | 0.17 | 0.1692 | 0.18 | 0.179 | 0.18999 | 0.18989 | 0.2 | 0.19918
0.3145 | 0.11001 | 0.10853 | 0.12001 | 0.11931 | 0.13001 | 0.12861 | 0.13999 | 0.13976 | 0.14999 | 0.14887 | 0.16 | 0.15901 | 0.17 | 0.1692 | 0.17999 | 0.179 | 0.19 | 0.18988 | 0.20001 | 0.19918
0.315 | 0.11001 | 0.10853 | 0.12001 | 0.11931 | 0.13001 | 0.1286 | 0.13999 | 0.13975 | 0.14999 | 0.14886 | 0.15999 | 0.159 | 0.17001 | 0.1692 | 0.17999 | 0.17899 | 0.19 | 0.18987 | 0.20001 | 0.19917
0.3155 | 0.11 | 0.10854 | 0.12001 | 0.1193 | 0.13 | 0.12859 | 0.14 | 0.13975 | 0.14998 | 0.14885 | 0.15999 | 0.159 | 0.17002 | 0.16919 | 0.17998 | 0.17899 | 0.19001 | 0.18987 | 0.2 | 0.19916
0.316 | 0.11 | 0.10854 | 0.12 | 0.11931 | 0.13 | 0.12859 | 0.14001 | 0.13975 | 0.14998 | 0.14885 | 0.15999 | 0.15899 | 0.17002 | 0.16917 | 0.17998 | 0.17898 | 0.19001 | 0.18986 | 0.2 | 0.19915
0.3165 | 0.10999 | 0.10854 | 0.12 | 0.1193 | 0.13 | 0.12858 | 0.14001 | 0.13975 | 0.14999 | 0.14884 | 0.16 | 0.15898 | 0.17002 | 0.16919 | 0.17998 | 0.17896 | 0.19002 | 0.18985 | 0.19999 | 0.19915
0.317 | 0.10999 | 0.10855 | 0.12 | 0.11931 | 0.13 | 0.12858 | 0.14 | 0.13974 | 0.15 | 0.14884 | 0.16001 | 0.15898 | 0.17001 | 0.16918 | 0.17998 | 0.17896 | 0.19001 | 0.18985 | 0.19999 | 0.19914
0.3175 | 0.10999 | 0.10856 | 0.12 | 0.11931 | 0.13 | 0.12858 | 0.13999 | 0.13974 | 0.15 | 0.14884 | 0.16001 | 0.15898 | 0.17001 | 0.16917 | 0.17999 | 0.17896 | 0.19001 | 0.18984 | 0.19999 | 0.19913
0.318 | 0.11 | 0.10857 | 0.12 | 0.11933 | 0.13001 | 0.1286 | 0.13999 | 0.13974 | 0.15 | 0.14884 | 0.16001 | 0.15896 | 0.17 | 0.16917 | 0.17999 | 0.17896 | 0.19001 | 0.18983 | 0.2 | 0.19913
0.3185 | 0.11 | 0.10859 | 0.12001 | 0.11932 | 0.13001 | 0.12859 | 0.13999 | 0.13973 | 0.14999 | 0.14883 | 0.16 | 0.15896 | 0.17 | 0.16916 | 0.17999 | 0.17895 | 0.19 | 0.18983 | 0.20001 | 0.19913
0.319 | 0.11001 | 0.1086 | 0.12001 | 0.11934 | 0.13001 | 0.12859 | 0.13999 | 0.13973 | 0.14999 | 0.14883 | 0.15999 | 0.15896 | 0.17001 | 0.16915 | 0.17999 | 0.17895 | 0.19 | 0.18982 | 0.20001 | 0.19913
0.3195 | 0.11001 | 0.10862 | 0.12001 | 0.11933 | 0.13001 | 0.12858 | 0.14 | 0.13973 | 0.14998 | 0.14883 | 0.15999 | 0.15896 | 0.17001 | 0.16916 | 0.17999 | 0.17894 | 0.19 | 0.18982 | 0.20001 | 0.19912
0.32 | 0.11 | 0.10864 | 0.12 | 0.11934 | 0.13 | 0.12859 | 0.14 | 0.13973 | 0.14998 | 0.14882 | 0.15999 | 0.15896 | 0.17002 | 0.16915 | 0.17998 | 0.17894 | 0.19001 | 0.18982 | 0.2 | 0.19911
0.3205 | 0.11 | 0.10865 | 0.12 | 0.11935 | 0.13 | 0.12859 | 0.14001 | 0.13974 | 0.14999 | 0.14883 | 0.16 | 0.15896 | 0.17002 | 0.16915 | 0.17998 | 0.17893 | 0.19001 | 0.18982 | 0.2 | 0.19911
0.321 | 0.10999 | 0.10866 | 0.12 | 0.11936 | 0.13 | 0.1286 | 0.14001 | 0.13973 | 0.15 | 0.14882 | 0.16 | 0.15896 | 0.17002 | 0.16915 | 0.17998 | 0.17893 | 0.19001 | 0.18981 | 0.19999 | 0.1991
0.3215 | 0.10999 | 0.10869 | 0.12 | 0.11938 | 0.13 | 0.1286 | 0.14 | 0.13973 | 0.15 | 0.14883 | 0.16001 | 0.15896 | 0.17001 | 0.16914 | 0.17998 | 0.17893 | 0.19001 | 0.18981 | 0.19999 | 0.1991
0.322 | 0.10999 | 0.10872 | 0.12001 | 0.11939 | 0.13001 | 0.12862 | 0.14 | 0.13973 | 0.15 | 0.14883 | 0.16001 | 0.15897 | 0.17 | 0.16913 | 0.17999 | 0.17892 | 0.19 | 0.18981 | 0.19999 | 0.19911
0.3225 | 0.11 | 0.10874 | 0.12001 | 0.11941 | 0.13001 | 0.12863 | 0.13999 | 0.13975 | 0.15 | 0.14884 | 0.16 | 0.15896 | 0.17 | 0.16914 | 0.17999 | 0.17893 | 0.19 | 0.1898 | 0.2 | 0.1991
0.323 | 0.11001 | 0.10876 | 0.12001 | 0.11944 | 0.13001 | 0.12864 | 0.13999 | 0.13975 | 0.14999 | 0.14884 | 0.16 | 0.15896 | 0.17 | 0.16914 | 0.17999 | 0.17893 | 0.19 | 0.1898 | 0.20001 | 0.1991
0.3235 | 0.11001 | 0.1088 | 0.12001 | 0.11945 | 0.13001 | 0.12864 | 0.13999 | 0.13976 | 0.14999 | 0.14883 | 0.15999 | 0.15896 | 0.17001 | 0.16914 | 0.17999 | 0.17893 | 0.19 | 0.18979 | 0.20001 | 0.19909
0.324 | 0.11001 | 0.10881 | 0.12001 | 0.11948 | 0.13 | 0.12865 | 0.14 | 0.13977 | 0.14998 | 0.14884 | 0.15999 | 0.15895 | 0.17001 | 0.16914 | 0.17998 | 0.17893 | 0.19 | 0.18979 | 0.20001 | 0.19909
0.3245 | 0.11 | 0.10884 | 0.12 | 0.11949 | 0.13 | 0.12866 | 0.14001 | 0.13978 | 0.14998 | 0.14884 | 0.15999 | 0.15896 | 0.17002 | 0.16915 | 0.17998 | 0.17892 | 0.19001 | 0.1898 | 0.2 | 0.19909
0.325 | 0.10999 | 0.10886 | 0.12 | 0.11951 | 0.13 | 0.12867 | 0.14001 | 0.13978 | 0.14999 | 0.14885 | 0.16 | 0.15897 | 0.17002 | 0.16915 | 0.17998 | 0.17892 | 0.19001 | 0.18979 | 0.19999 | 0.19908
0.3255 | 0.10999 | 0.10889 | 0.12 | 0.11954 | 0.13 | 0.12868 | 0.14 | 0.13978 | 0.15 | 0.14886 | 0.16001 | 0.15897 | 0.17001 | 0.16915 | 0.17998 | 0.17893 | 0.19001 | 0.18979 | 0.19999 | 0.19908
0.326 | 0.10999 | 0.10891 | 0.11999 | 0.11959 | 0.13 | 0.12871 | 0.13999 | 0.1398 | 0.15 | 0.14887 | 0.16001 | 0.15897 | 0.17 | 0.16915 | 0.17998 | 0.17893 | 0.19001 | 0.18979 | 0.2 | 0.19907
0.3265 | 0.10999 | 0.10895 | 0.12001 | 0.1196 | 0.13001 | 0.12871 | 0.13999 | 0.1398 | 0.15 | 0.14887 | 0.16001 | 0.15898 | 0.17 | 0.16915 | 0.17999 | 0.17893 | 0.19 | 0.18979 | 0.2 | 0.19908
0.327 | 0.11 | 0.10899 | 0.12001 | 0.11963 | 0.13001 | 0.12873 | 0.13999 | 0.13981 | 0.14999 | 0.14887 | 0.16 | 0.15898 | 0.17 | 0.16915 | 0.17999 | 0.17893 | 0.19 | 0.18979 | 0.20001 | 0.19908
0.3275 | 0.11001 | 0.10902 | 0.12001 | 0.11965 | 0.13001 | 0.12875 | 0.13999 | 0.13982 | 0.14999 | 0.14889 | 0.15999 | 0.15898 | 0.17 | 0.16916 | 0.17999 | 0.17894 | 0.19 | 0.18979 | 0.20001 | 0.19908
0.328 | 0.11001 | 0.10906 | 0.12001 | 0.11968 | 0.13001 | 0.12876 | 0.13999 | 0.13982 | 0.14998 | 0.14889 | 0.15999 | 0.15899 | 0.17001 | 0.16916 | 0.17999 | 0.17893 | 0.19 | 0.18979 | 0.20001 | 0.19908
0.3285 | 0.11 | 0.10909 | 0.12001 | 0.1197 | 0.13 | 0.12877 | 0.14 | 0.13985 | 0.14998 | 0.1489 | 0.15999 | 0.15899 | 0.17002 | 0.16918 | 0.17998 | 0.17894 | 0.19001 | 0.18979 | 0.2 | 0.19908
0.329 | 0.11 | 0.10912 | 0.12 | 0.11972 | 0.13 | 0.12879 | 0.14001 | 0.13986 | 0.14999 | 0.1489 | 0.16 | 0.159 | 0.17002 | 0.16918 | 0.17998 | 0.17894 | 0.19001 | 0.1898 | 0.2 | 0.19907
0.3295 | 0.10999 | 0.10915 | 0.12 | 0.11975 | 0.13 | 0.12881 | 0.14001 | 0.13988 | 0.14999 | 0.14892 | 0.16 | 0.15901 | 0.17002 | 0.16918 | 0.17998 | 0.17894 | 0.19001 | 0.1898 | 0.19999 | 0.19907
0.33 | 0.10999 | 0.1092 | 0.12 | 0.11977 | 0.13 | 0.12882 | 0.14 | 0.13988 | 0.15 | 0.14893 | 0.16001 | 0.15902 | 0.17001 | 0.16918 | 0.17998 | 0.17894 | 0.19001 | 0.18981 | 0.19999 | 0.19908
0.3305 | 0.10999 | 0.10924 | 0.12 | 0.11981 | 0.13 | 0.12886 | 0.14 | 0.1399 | 0.15 | 0.14895 | 0.16001 | 0.15903 | 0.17 | 0.16919 | 0.17999 | 0.17895 | 0.19001 | 0.1898 | 0.19999 | 0.19908
0.331 | 0.11 | 0.10929 | 0.12001 | 0.11985 | 0.13001 | 0.12889 | 0.13999 | 0.13991 | 0.15 | 0.14895 | 0.16001 | 0.15904 | 0.17 | 0.1692 | 0.17999 | 0.17896 | 0.19 | 0.18979 | 0.2 | 0.19908
0.3315 | 0.11 | 0.10934 | 0.12001 | 0.11988 | 0.13001 | 0.12891 | 0.13999 | 0.13994 | 0.14999 | 0.14896 | 0.16 | 0.15905 | 0.17 | 0.16921 | 0.17999 | 0.17896 | 0.19 | 0.18981 | 0.20001 | 0.19909
0.332 | 0.11001 | 0.10938 | 0.12002 | 0.11992 | 0.13001 | 0.12893 | 0.13999 | 0.13995 | 0.14998 | 0.14898 | 0.15999 | 0.15906 | 0.17 | 0.16921 | 0.17999 | 0.17898 | 0.18999 | 0.18981 | 0.20001 | 0.19909
0.3325 | 0.11001 | 0.10942 | 0.12001 | 0.11995 | 0.13001 | 0.12896 | 0.14 | 0.13997 | 0.14998 | 0.14899 | 0.15999 | 0.15906 | 0.17001 | 0.16923 | 0.17999 | 0.17897 | 0.19 | 0.18982 | 0.20001 | 0.19909
0.333 | 0.11 | 0.10945 | 0.12 | 0.11999 | 0.13 | 0.12898 | 0.14 | 0.13999 | 0.14998 | 0.149 | 0.15999 | 0.15908 | 0.17002 | 0.16924 | 0.17998 | 0.17897 | 0.19001 | 0.18982 | 0.2 | 0.19909
0.3335 | 0.10999 | 0.1095 | 0.12 | 0.12002 | 0.13 | 0.129 | 0.14001 | 0.14001 | 0.14999 | 0.14902 | 0.16 | 0.15909 | 0.17002 | 0.16925 | 0.17998 | 0.17898 | 0.19001 | 0.18983 | 0.19999 | 0.19909
0.334 | 0.10999 | 0.10953 | 0.11999 | 0.12008 | 0.12999 | 0.12905 | 0.14 | 0.14003 | 0.15 | 0.14904 | 0.16001 | 0.1591 | 0.17001 | 0.16926 | 0.17997 | 0.17899 | 0.19002 | 0.18983 | 0.19999 | 0.19909
0.3345 | 0.10999 | 0.10959 | 0.12 | 0.1201 | 0.13 | 0.12906 | 0.14 | 0.14004 | 0.15 | 0.14905 | 0.16001 | 0.15912 | 0.17001 | 0.16927 | 0.17998 | 0.179 | 0.19001 | 0.18984 | 0.19999 | 0.1991
0.335 | 0.10999 | 0.10963 | 0.12 | 0.12015 | 0.13001 | 0.12909 | 0.13999 | 0.14006 | 0.15 | 0.14907 | 0.16001 | 0.15913 | 0.17 | 0.16928 | 0.17999 | 0.17901 | 0.19 | 0.18984 | 0.2 | 0.1991
0.3355 | 0.11 | 0.10969 | 0.12001 | 0.12019 | 0.13001 | 0.12912 | 0.13999 | 0.14009 | 0.14999 | 0.14909 | 0.16 | 0.15914 | 0.17 | 0.16929 | 0.17999 | 0.17902 | 0.19 | 0.18985 | 0.2 | 0.19911
0.336 | 0.11001 | 0.10974 | 0.12001 | 0.12023 | 0.13002 | 0.12915 | 0.13998 | 0.1401 | 0.14999 | 0.1491 | 0.15999 | 0.15916 | 0.17 | 0.1693 | 0.17999 | 0.17903 | 0.18999 | 0.18985 | 0.20001 | 0.19911
0.3365 | 0.11001 | 0.10978 | 0.12001 | 0.12027 | 0.13001 | 0.12917 | 0.13999 | 0.14014 | 0.14998 | 0.14912 | 0.15999 | 0.15917 | 0.17001 | 0.16932 | 0.17999 | 0.17904 | 0.19 | 0.18986 | 0.20001 | 0.19912
0.337 | 0.11 | 0.10981 | 0.12001 | 0.1203 | 0.13 | 0.12921 | 0.14 | 0.14016 | 0.14998 | 0.14914 | 0.15999 | 0.15918 | 0.17002 | 0.16933 | 0.17998 | 0.17904 | 0.19001 | 0.18987 | 0.2 | 0.19912
0.3375 | 0.11 | 0.10987 | 0.12 | 0.12034 | 0.13 | 0.12924 | 0.14001 | 0.14019 | 0.14999 | 0.14916 | 0.15999 | 0.1592 | 0.17002 | 0.16934 | 0.17998 | 0.17905 | 0.19001 | 0.18988 | 0.2 | 0.19913
0.338 | 0.10999 | 0.10992 | 0.12 | 0.12038 | 0.13 | 0.12926 | 0.14001 | 0.1402 | 0.14999 | 0.14917 | 0.16 | 0.15922 | 0.17002 | 0.16935 | 0.17998 | 0.17906 | 0.19001 | 0.18989 | 0.19999 | 0.19914
0.3385 | 0.10999 | 0.10997 | 0.12 | 0.12043 | 0.13 | 0.1293 | 0.14 | 0.14024 | 0.15 | 0.1492 | 0.16001 | 0.15924 | 0.17001 | 0.16937 | 0.17998 | 0.17908 | 0.19001 | 0.1899 | 0.19999 | 0.19914
0.339 | 0.10999 | 0.11001 | 0.12 | 0.12048 | 0.13 | 0.12934 | 0.14 | 0.14026 | 0.15 | 0.14922 | 0.16001 | 0.15925 | 0.17001 | 0.16938 | 0.17999 | 0.17909 | 0.19 | 0.1899 | 0.19999 | 0.19914
0.3395 | 0.11 | 0.11008 | 0.12001 | 0.12053 | 0.13001 | 0.12937 | 0.13999 | 0.14028 | 0.15 | 0.14923 | 0.16 | 0.15927 | 0.17 | 0.16939 | 0.17999 | 0.1791 | 0.19 | 0.18991 | 0.2 | 0.19916
0.34 | 0.11 | 0.11012 | 0.12001 | 0.12058 | 0.13001 | 0.12941 | 0.13999 | 0.14031 | 0.14999 | 0.14926 | 0.16 | 0.15928 | 0.17 | 0.16941 | 0.18 | 0.17912 | 0.19 | 0.18992 | 0.20001 | 0.19916
0.3405 | 0.11001 | 0.11017 | 0.12002 | 0.12063 | 0.13001 | 0.12944 | 0.13999 | 0.14034 | 0.14999 | 0.14928 | 0.15999 | 0.1593 | 0.17 | 0.16943 | 0.17999 | 0.17913 | 0.19 | 0.18993 | 0.20001 | 0.19917
0.341 | 0.11001 | 0.11022 | 0.12001 | 0.12067 | 0.13001 | 0.12947 | 0.14 | 0.14037 | 0.14998 | 0.1493 | 0.15999 | 0.15931 | 0.17001 | 0.16945 | 0.17999 | 0.17914 | 0.19 | 0.18994 | 0.20001 | 0.19918
0.3415 | 0.11 | 0.11027 | 0.12 | 0.12072 | 0.13 | 0.1295 | 0.14 | 0.1404 | 0.14998 | 0.14933 | 0.15999 | 0.15933 | 0.17002 | 0.16947 | 0.17998 | 0.17915 | 0.19001 | 0.18995 | 0.2 | 0.19918
0.342 | 0.11 | 0.1103 | 0.12 | 0.12079 | 0.12999 | 0.12955 | 0.14001 | 0.14044 | 0.14998 | 0.14936 | 0.16 | 0.15935 | 0.17002 | 0.16949 | 0.17997 | 0.17917 | 0.19002 | 0.18996 | 0.2 | 0.19918
0.3425 | 0.10999 | 0.11035 | 0.12 | 0.12082 | 0.13 | 0.12957 | 0.14001 | 0.14047 | 0.14999 | 0.14938 | 0.16 | 0.15937 | 0.17002 | 0.1695 | 0.17998 | 0.17918 | 0.19002 | 0.18998 | 0.19999 | 0.1992
0.343 | 0.10999 | 0.1104 | 0.12 | 0.12087 | 0.13 | 0.12961 | 0.14 | 0.14049 | 0.15 | 0.14941 | 0.16001 | 0.15939 | 0.17001 | 0.16951 | 0.17998 | 0.1792 | 0.19001 | 0.18998 | 0.19999 | 0.19921
0.3435 | 0.10999 | 0.11046 | 0.12 | 0.12093 | 0.13001 | 0.12966 | 0.13999 | 0.14052 | 0.15 | 0.14943 | 0.16001 | 0.15941 | 0.17 | 0.16954 | 0.17999 | 0.17922 | 0.19 | 0.18999 | 0.2 | 0.19922
0.344 | 0.11 | 0.11053 | 0.12001 | 0.12098 | 0.13001 | 0.12969 | 0.13999 | 0.14054 | 0.15 | 0.14946 | 0.16 | 0.15943 | 0.17 | 0.16955 | 0.17999 | 0.17923 | 0.19 | 0.19001 | 0.2 | 0.19923
0.3445 | 0.11001 | 0.11056 | 0.12001 | 0.12102 | 0.13001 | 0.12973 | 0.13999 | 0.14058 | 0.14999 | 0.14948 | 0.16 | 0.15945 | 0.17 | 0.16957 | 0.17999 | 0.17924 | 0.19 | 0.19002 | 0.20001 | 0.19924
0.345 | 0.11001 | 0.11063 | 0.12001 | 0.12107 | 0.13001 | 0.12978 | 0.13999 | 0.14061 | 0.14999 | 0.14951 | 0.15999 | 0.15947 | 0.17001 | 0.16959 | 0.17999 | 0.17926 | 0.19 | 0.19003 | 0.20001 | 0.19925
0.3455 | 0.11001 | 0.11068 | 0.12001 | 0.12112 | 0.13 | 0.12981 | 0.14 | 0.14065 | 0.14998 | 0.14954 | 0.15999 | 0.1595 | 0.17002 | 0.16961 | 0.17998 | 0.17927 | 0.19001 | 0.19005 | 0.2 | 0.19926
0.346 | 0.11 | 0.11073 | 0.12001 | 0.12117 | 0.13 | 0.12984 | 0.14001 | 0.14068 | 0.14998 | 0.14956 | 0.15999 | 0.15952 | 0.17002 | 0.16963 | 0.17998 | 0.17928 | 0.19001 | 0.19007 | 0.19999 | 0.19928
0.3465 | 0.10999 | 0.11076 | 0.12 | 0.12122 | 0.13 | 0.12989 | 0.14001 | 0.14072 | 0.14999 | 0.1496 | 0.16 | 0.15954 | 0.17002 | 0.16966 | 0.17998 | 0.1793 | 0.19001 | 0.19008 | 0.19999 | 0.19928
0.347 | 0.10999 | 0.11082 | 0.12 | 0.12127 | 0.13 | 0.12993 | 0.14 | 0.14075 | 0.15 | 0.14963 | 0.16001 | 0.15957 | 0.17001 | 0.16967 | 0.17998 | 0.17932 | 0.19001 | 0.19009 | 0.19999 | 0.19929
0.3475 | 0.10999 | 0.11086 | 0.12 | 0.12133 | 0.13 | 0.12997 | 0.14 | 0.14078 | 0.15 | 0.14965 | 0.16001 | 0.1596 | 0.17001 | 0.16969 | 0.17998 | 0.17934 | 0.19001 | 0.19011 | 0.19999 | 0.19931
0.348 | 0.10999 | 0.11092 | 0.12 | 0.12138 | 0.13001 | 0.13001 | 0.13999 | 0.14082 | 0.15 | 0.14969 | 0.16001 | 0.15962 | 0.17 | 0.16971 | 0.17999 | 0.17936 | 0.19 | 0.19012 | 0.2 | 0.19932
0.3485 | 0.11 | 0.11097 | 0.12001 | 0.12143 | 0.13001 | 0.13005 | 0.13999 | 0.14085 | 0.14999 | 0.14971 | 0.16 | 0.15964 | 0.17 | 0.16974 | 0.17999 | 0.17938 | 0.19 | 0.19013 | 0.20001 | 0.19933
0.349 | 0.11001 | 0.11102 | 0.12001 | 0.12148 | 0.13001 | 0.13009 | 0.13999 | 0.14088 | 0.14999 | 0.14975 | 0.16 | 0.15966 | 0.17 | 0.16976 | 0.17999 | 0.1794 | 0.19 | 0.19015 | 0.20001 | 0.19935
0.3495 | 0.11001 | 0.11107 | 0.12001 | 0.12153 | 0.13001 | 0.13013 | 0.13999 | 0.14092 | 0.14998 | 0.14978 | 0.15999 | 0.15969 | 0.17001 | 0.16979 | 0.17999 | 0.17941 | 0.19 | 0.19017 | 0.20001 | 0.19936
0.35 | 0.11001 | 0.11111 | 0.12 | 0.1216 | 0.13 | 0.13019 | 0.14 | 0.14096 | 0.14998 | 0.14982 | 0.15999 | 0.15971 | 0.17002 | 0.16981 | 0.17998 | 0.17943 | 0.19001 | 0.19018 | 0.20001 | 0.19937
0.3505 | 0.11 | 0.11116 | 0.12 | 0.12163 | 0.13 | 0.13022 | 0.14001 | 0.14099 | 0.14999 | 0.14984 | 0.15999 | 0.15975 | 0.17002 | 0.16984 | 0.17998 | 0.17945 | 0.19001 | 0.1902 | 0.19999 | 0.19938
0.351 | 0.10999 | 0.11121 | 0.12 | 0.12167 | 0.13 | 0.13025 | 0.14001 | 0.14103 | 0.14999 | 0.14988 | 0.16 | 0.15977 | 0.17002 | 0.16986 | 0.17998 | 0.17947 | 0.19001 | 0.19022 | 0.19999 | 0.19939
0.3515 | 0.10999 | 0.11125 | 0.12 | 0.12172 | 0.13 | 0.1303 | 0.14 | 0.14107 | 0.15 | 0.14991 | 0.16001 | 0.1598 | 0.17001 | 0.16988 | 0.17998 | 0.17949 | 0.19001 | 0.19023 | 0.19999 | 0.19941
0.352 | 0.10999 | 0.11132 | 0.12 | 0.12177 | 0.13 | 0.13034 | 0.13999 | 0.1411 | 0.15 | 0.14994 | 0.16001 | 0.15983 | 0.17 | 0.1699 | 0.17998 | 0.17951 | 0.19 | 0.19025 | 0.19999 | 0.19943
0.3525 | 0.11 | 0.11136 | 0.12001 | 0.12182 | 0.13001 | 0.13038 | 0.13999 | 0.14114 | 0.15 | 0.14997 | 0.16001 | 0.15985 | 0.17 | 0.16992 | 0.17999 | 0.17953 | 0.19 | 0.19026 | 0.2 | 0.19944
0.353 | 0.11 | 0.1114 | 0.12001 | 0.12187 | 0.13001 | 0.13043 | 0.13999 | 0.14118 | 0.14999 | 0.15001 | 0.16 | 0.15987 | 0.17 | 0.16995 | 0.18 | 0.17955 | 0.19 | 0.19028 | 0.20001 | 0.19946
0.3535 | 0.11001 | 0.11145 | 0.12001 | 0.12192 | 0.13001 | 0.13046 | 0.13999 | 0.14121 | 0.14999 | 0.15003 | 0.15999 | 0.1599 | 0.17001 | 0.16998 | 0.17999 | 0.17958 | 0.19 | 0.1903 | 0.20001 | 0.19948
0.354 | 0.11001 | 0.1115 | 0.12002 | 0.12196 | 0.13001 | 0.1305 | 0.14 | 0.14124 | 0.14998 | 0.15007 | 0.15999 | 0.15993 | 0.17002 | 0.17 | 0.17999 | 0.17959 | 0.19 | 0.19033 | 0.2 | 0.19949
0.3545 | 0.11 | 0.11153 | 0.12 | 0.122 | 0.13 | 0.13054 | 0.14 | 0.14129 | 0.14998 | 0.1501 | 0.15999 | 0.15996 | 0.17002 | 0.17003 | 0.17998 | 0.17961 | 0.19001 | 0.19034 | 0.2 | 0.1995
0.355 | 0.11 | 0.11157 | 0.12 | 0.12204 | 0.13 | 0.13058 | 0.14001 | 0.14132 | 0.14999 | 0.15014 | 0.16 | 0.15999 | 0.17002 | 0.17005 | 0.17998 | 0.17963 | 0.19001 | 0.19036 | 0.19999 | 0.19951
0.3555 | 0.10999 | 0.11161 | 0.12 | 0.1221 | 0.13 | 0.13062 | 0.14 | 0.14135 | 0.15 | 0.15017 | 0.16001 | 0.16002 | 0.17001 | 0.17007 | 0.17998 | 0.17965 | 0.19001 | 0.19038 | 0.19999 | 0.19953
0.356 | 0.10999 | 0.11165 | 0.11999 | 0.12214 | 0.13 | 0.13067 | 0.14 | 0.14139 | 0.15 | 0.15021 | 0.16001 | 0.16005 | 0.17001 | 0.1701 | 0.17998 | 0.17968 | 0.19001 | 0.19039 | 0.19999 | 0.19955
0.3565 | 0.10999 | 0.1117 | 0.12 | 0.12219 | 0.13001 | 0.1307 | 0.13999 | 0.14142 | 0.15 | 0.15024 | 0.16001 | 0.16007 | 0.17 | 0.17012 | 0.17999 | 0.1797 | 0.19 | 0.19041 | 0.2 | 0.19957
0.357 | 0.11 | 0.11174 | 0.12001 | 0.12223 | 0.13001 | 0.13074 | 0.13999 | 0.14146 | 0.15 | 0.15028 | 0.16 | 0.1601 | 0.17 | 0.17015 | 0.17999 | 0.17972 | 0.19 | 0.19043 | 0.20001 | 0.19959
0.3575 | 0.11001 | 0.11178 | 0.12002 | 0.12228 | 0.13001 | 0.13078 | 0.13999 | 0.14149 | 0.14999 | 0.15031 | 0.16 | 0.16013 | 0.17 | 0.17018 | 0.18 | 0.17975 | 0.19 | 0.19045 | 0.20001 | 0.1996
0.358 | 0.11001 | 0.11181 | 0.12001 | 0.12233 | 0.13001 | 0.13084 | 0.13999 | 0.14154 | 0.14998 | 0.15035 | 0.15999 | 0.16015 | 0.17001 | 0.17022 | 0.17999 | 0.17977 | 0.19 | 0.19046 | 0.20001 | 0.19962
0.3585 | 0.11 | 0.11185 | 0.12001 | 0.12235 | 0.13 | 0.13085 | 0.14 | 0.14157 | 0.14998 | 0.15038 | 0.15999 | 0.16019 | 0.17002 | 0.17024 | 0.17998 | 0.17979 | 0.19001 | 0.19049 | 0.2 | 0.19963
0.359 | 0.11 | 0.11187 | 0.12 | 0.12239 | 0.13 | 0.13089 | 0.14001 | 0.14161 | 0.14999 | 0.15042 | 0.15999 | 0.16021 | 0.17002 | 0.17027 | 0.17998 | 0.17981 | 0.19001 | 0.19051 | 0.19999 | 0.19965
0.3595 | 0.10999 | 0.1119 | 0.12 | 0.12243 | 0.13 | 0.13093 | 0.14001 | 0.14164 | 0.14999 | 0.15045 | 0.16 | 0.16025 | 0.17002 | 0.1703 | 0.17998 | 0.17983 | 0.19002 | 0.19053 | 0.19999 | 0.19966
0.36 | 0.10999 | 0.11194 | 0.11999 | 0.12247 | 0.13 | 0.13096 | 0.14 | 0.14168 | 0.15 | 0.15049 | 0.16001 | 0.16028 | 0.17001 | 0.17032 | 0.17998 | 0.17985 | 0.19001 | 0.19055 | 0.19999 | 0.19968
0.3605 | 0.10999 | 0.11196 | 0.12 | 0.12251 | 0.13 | 0.13099 | 0.14 | 0.14171 | 0.15 | 0.15052 | 0.16001 | 0.16031 | 0.17001 | 0.17035 | 0.17999 | 0.17988 | 0.19001 | 0.19057 | 0.19999 | 0.19971
0.361 | 0.11 | 0.112 | 0.12001 | 0.12255 | 0.13001 | 0.13104 | 0.13999 | 0.14174 | 0.15 | 0.15055 | 0.16001 | 0.16034 | 0.17 | 0.17037 | 0.17999 | 0.1799 | 0.19 | 0.19059 | 0.2 | 0.19972
0.3615 | 0.11 | 0.11204 | 0.12001 | 0.12258 | 0.13001 | 0.13107 | 0.13999 | 0.14177 | 0.14999 | 0.15059 | 0.16 | 0.16037 | 0.17 | 0.1704 | 0.17999 | 0.17993 | 0.19 | 0.19061 | 0.20001 | 0.19974
0.362 | 0.11001 | 0.11208 | 0.12002 | 0.12262 | 0.13002 | 0.13111 | 0.13999 | 0.14181 | 0.14999 | 0.15062 | 0.15999 | 0.16041 | 0.17001 | 0.17043 | 0.18 | 0.17995 | 0.18999 | 0.19063 | 0.20001 | 0.19977
0.3625 | 0.11001 | 0.11209 | 0.12001 | 0.12266 | 0.13001 | 0.13114 | 0.13999 | 0.14185 | 0.14998 | 0.15066 | 0.15999 | 0.16043 | 0.17001 | 0.17047 | 0.17999 | 0.17997 | 0.19 | 0.19065 | 0.2 | 0.19978
0.363 | 0.11 | 0.11212 | 0.12 | 0.12269 | 0.13 | 0.13117 | 0.14 | 0.14189 | 0.14998 | 0.1507 | 0.15999 | 0.16047 | 0.17002 | 0.1705 | 0.17998 | 0.18 | 0.19001 | 0.19067 | 0.2 | 0.19979
0.3635 | 0.11 | 0.11214 | 0.12 | 0.12273 | 0.13 | 0.1312 | 0.14001 | 0.14192 | 0.14999 | 0.15072 | 0.16 | 0.1605 | 0.17002 | 0.17052 | 0.17998 | 0.18002 | 0.19001 | 0.1907 | 0.19999 | 0.19981
0.364 | 0.10999 | 0.11216 | 0.11999 | 0.12275 | 0.12999 | 0.13124 | 0.14001 | 0.14196 | 0.14999 | 0.15077 | 0.16 | 0.16054 | 0.17002 | 0.17055 | 0.17998 | 0.18005 | 0.19002 | 0.19072 | 0.19999 | 0.19983
0.3645 | 0.10999 | 0.11219 | 0.12 | 0.12279 | 0.13 | 0.13127 | 0.14 | 0.14199 | 0.15 | 0.1508 | 0.16001 | 0.16057 | 0.17001 | 0.17058 | 0.17998 | 0.18007 | 0.19001 | 0.19074 | 0.19999 | 0.19985
0.365 | 0.10999 | 0.11222 | 0.12 | 0.12283 | 0.13001 | 0.1313 | 0.13999 | 0.14202 | 0.15 | 0.15084 | 0.16001 | 0.1606 | 0.17 | 0.17061 | 0.17999 | 0.18009 | 0.19 | 0.19076 | 0.2 | 0.19987
0.3655 | 0.11 | 0.11224 | 0.12001 | 0.12286 | 0.13001 | 0.13135 | 0.13999 | 0.14206 | 0.15 | 0.15087 | 0.16 | 0.16062 | 0.17 | 0.17064 | 0.17999 | 0.18012 | 0.19 | 0.19078 | 0.20001 | 0.19989
0.366 | 0.11001 | 0.11226 | 0.12001 | 0.12291 | 0.13001 | 0.13138 | 0.13998 | 0.14209 | 0.14999 | 0.15091 | 0.16 | 0.16065 | 0.17 | 0.17067 | 0.17999 | 0.18015 | 0.19 | 0.19079 | 0.20002 | 0.19991
0.3665 | 0.11001 | 0.11229 | 0.12001 | 0.12292 | 0.13001 | 0.1314 | 0.13999 | 0.14212 | 0.14999 | 0.15093 | 0.15999 | 0.16069 | 0.17001 | 0.1707 | 0.17999 | 0.18017 | 0.19 | 0.19082 | 0.20001 | 0.19993
0.367 | 0.11001 | 0.1123 | 0.12001 | 0.12295 | 0.13001 | 0.13143 | 0.14 | 0.14216 | 0.14998 | 0.15097 | 0.15999 | 0.16072 | 0.17002 | 0.17073 | 0.17998 | 0.1802 | 0.19001 | 0.19085 | 0.2 | 0.19995
0.3675 | 0.11 | 0.11232 | 0.12 | 0.12298 | 0.13 | 0.13146 | 0.14001 | 0.1422 | 0.14998 | 0.151 | 0.15999 | 0.16075 | 0.17002 | 0.17076 | 0.17998 | 0.18022 | 0.19001 | 0.19087 | 0.19999 | 0.19997
0.368 | 0.10999 | 0.11234 | 0.12 | 0.123 | 0.12999 | 0.13149 | 0.14001 | 0.14222 | 0.14999 | 0.15104 | 0.16 | 0.16079 | 0.17002 | 0.17079 | 0.17997 | 0.18024 | 0.19002 | 0.1909 | 0.19999 | 0.19999
0.3685 | 0.10999 | 0.11235 | 0.12 | 0.12303 | 0.13 | 0.13151 | 0.14 | 0.14225 | 0.15 | 0.15107 | 0.16001 | 0.16082 | 0.17001 | 0.17082 | 0.17998 | 0.18027 | 0.19001 | 0.19091 | 0.19999 | 0.20001
0.369 | 0.10999 | 0.11237 | 0.12 | 0.12306 | 0.13 | 0.13155 | 0.14 | 0.14229 | 0.15 | 0.1511 | 0.16001 | 0.16085 | 0.17001 | 0.17085 | 0.17998 | 0.1803 | 0.19001 | 0.19093 | 0.2 | 0.20003
0.3695 | 0.11 | 0.11239 | 0.12001 | 0.12309 | 0.13001 | 0.13158 | 0.13999 | 0.14231 | 0.15 | 0.15114 | 0.16001 | 0.16088 | 0.17 | 0.17088 | 0.17999 | 0.18033 | 0.19 | 0.19096 | 0.2 | 0.20005
0.37 | 0.11 | 0.11241 | 0.12002 | 0.12311 | 0.13002 | 0.1316 | 0.13999 | 0.14234 | 0.15 | 0.15116 | 0.16 | 0.16092 | 0.17 | 0.17091 | 0.18 | 0.18035 | 0.18999 | 0.19099 | 0.20001 | 0.20009
0.3705 | 0.11001 | 0.11241 | 0.12001 | 0.12314 | 0.13001 | 0.13164 | 0.13999 | 0.14238 | 0.14999 | 0.1512 | 0.16 | 0.16094 | 0.17 | 0.17095 | 0.17999 | 0.18038 | 0.19 | 0.191 | 0.20001 | 0.2001
0.371 | 0.11001 | 0.11242 | 0.12001 | 0.12316 | 0.13001 | 0.13165 | 0.13999 | 0.14241 | 0.14999 | 0.15124 | 0.15999 | 0.16097 | 0.17001 | 0.17098 | 0.17999 | 0.1804 | 0.19 | 0.19103 | 0.2 | 0.20012
0.3715 | 0.11 | 0.11242 | 0.12001 | 0.12318 | 0.13 | 0.13168 | 0.14 | 0.14244 | 0.14998 | 0.15127 | 0.15999 | 0.16101 | 0.17002 | 0.17101 | 0.17998 | 0.18042 | 0.19001 | 0.19105 | 0.2 | 0.20014
0.372 | 0.11 | 0.11242 | 0.12 | 0.12319 | 0.13 | 0.1317 | 0.14001 | 0.14247 | 0.14998 | 0.1513 | 0.15999 | 0.16104 | 0.17002 | 0.17104 | 0.17998 | 0.18046 | 0.19001 | 0.19107 | 0.19999 | 0.20016
0.3725 | 0.10999 | 0.11243 | 0.12 | 0.12321 | 0.13 | 0.13173 | 0.14001 | 0.1425 | 0.14999 | 0.15133 | 0.16 | 0.16107 | 0.17002 | 0.17108 | 0.17998 | 0.18048 | 0.19001 | 0.1911 | 0.19999 | 0.20018
0.373 | 0.10999 | 0.11243 | 0.12 | 0.12323 | 0.13 | 0.13175 | 0.14 | 0.14252 | 0.15 | 0.15137 | 0.16001 | 0.1611 | 0.17001 | 0.1711 | 0.17998 | 0.18051 | 0.19001 | 0.19112 | 0.19999 | 0.2002
0.3735 | 0.10999 | 0.11243 | 0.12 | 0.12325 | 0.13001 | 0.13178 | 0.13999 | 0.14255 | 0.15 | 0.1514 | 0.16001 | 0.16112 | 0.17001 | 0.17113 | 0.17999 | 0.18054 | 0.19001 | 0.19114 | 0.2 | 0.20023
0.374 | 0.11 | 0.11244 | 0.12 | 0.12329 | 0.13001 | 0.13182 | 0.13999 | 0.14258 | 0.15 | 0.15143 | 0.16001 | 0.16115 | 0.17 | 0.17117 | 0.17999 | 0.18057 | 0.19 | 0.19116 | 0.20001 | 0.20025
0.3745 | 0.11 | 0.11245 | 0.12001 | 0.12329 | 0.13001 | 0.13182 | 0.13999 | 0.1426 | 0.14999 | 0.15146 | 0.16 | 0.16119 | 0.17 | 0.17119 | 0.18 | 0.1806 | 0.19 | 0.19119 | 0.20001 | 0.20028
0.375 | 0.11001 | 0.11245 | 0.12001 | 0.12331 | 0.13001 | 0.13184 | 0.13999 | 0.14262 | 0.14999 | 0.15149 | 0.15999 | 0.16122 | 0.17001 | 0.17123 | 0.17999 | 0.18062 | 0.19 | 0.19121 | 0.20001 | 0.2003
0.3755 | 0.11001 | 0.11245 | 0.12001 | 0.12332 | 0.13001 | 0.13187 | 0.14 | 0.14264 | 0.14998 | 0.15152 | 0.15999 | 0.16124 | 0.17001 | 0.17126 | 0.17999 | 0.18065 | 0.19 | 0.19124 | 0.2 | 0.20032
0.376 | 0.11 | 0.11244 | 0.12 | 0.12333 | 0.13 | 0.13188 | 0.14 | 0.14268 | 0.14998 | 0.15155 | 0.15999 | 0.16128 | 0.17002 | 0.17129 | 0.17998 | 0.18067 | 0.19001 | 0.19126 | 0.19999 | 0.20034
0.3765 | 0.11 | 0.11245 | 0.12 | 0.12335 | 0.13 | 0.1319 | 0.14001 | 0.14271 | 0.14999 | 0.15158 | 0.16 | 0.16131 | 0.17002 | 0.17132 | 0.17998 | 0.1807 | 0.19001 | 0.19129 | 0.19999 | 0.20037
0.377 | 0.10999 | 0.11244 | 0.12 | 0.12336 | 0.13 | 0.13192 | 0.14 | 0.14273 | 0.15 | 0.15162 | 0.16001 | 0.16134 | 0.17001 | 0.17135 | 0.17998 | 0.18072 | 0.19001 | 0.19131 | 0.19999 | 0.20039
0.3775 | 0.10999 | 0.11244 | 0.12 | 0.12337 | 0.13 | 0.13195 | 0.14 | 0.14276 | 0.15 | 0.15164 | 0.16001 | 0.16137 | 0.17001 | 0.17139 | 0.17998 | 0.18075 | 0.19001 | 0.19134 | 0.2 | 0.20041
0.378 | 0.10999 | 0.11244 | 0.12001 | 0.12338 | 0.13001 | 0.13196 | 0.13999 | 0.14277 | 0.15 | 0.15167 | 0.16001 | 0.16141 | 0.17 | 0.17141 | 0.17999 | 0.18078 | 0.19 | 0.19137 | 0.2 | 0.20046
0.3785 | 0.11 | 0.11244 | 0.12001 | 0.12341 | 0.13001 | 0.13199 | 0.13999 | 0.14281 | 0.15 | 0.1517 | 0.16 | 0.16144 | 0.17 | 0.17145 | 0.17999 | 0.18082 | 0.19 | 0.19139 | 0.20001 | 0.20047
0.379 | 0.11001 | 0.11244 | 0.12001 | 0.12342 | 0.13002 | 0.13201 | 0.13999 | 0.14282 | 0.14999 | 0.15173 | 0.16 | 0.16146 | 0.17 | 0.17148 | 0.17999 | 0.18084 | 0.19 | 0.19141 | 0.20001 | 0.20049
0.3795 | 0.11001 | 0.11243 | 0.12001 | 0.12343 | 0.13001 | 0.13203 | 0.13999 | 0.14285 | 0.14999 | 0.15175 | 0.15999 | 0.16149 | 0.17001 | 0.17151 | 0.17999 | 0.18086 | 0.19 | 0.19144 | 0.2 | 0.20051
0.38 | 0.11 | 0.11242 | 0.12001 | 0.12343 | 0.13 | 0.13204 | 0.14 | 0.14288 | 0.14998 | 0.15178 | 0.15999 | 0.16152 | 0.17002 | 0.17154 | 0.17998 | 0.1809 | 0.19 | 0.19147 | 0.2 | 0.20053
0.3805 | 0.11 | 0.11242 | 0.12 | 0.12344 | 0.13 | 0.13206 | 0.14 | 0.1429 | 0.14999 | 0.15181 | 0.15999 | 0.16155 | 0.17002 | 0.17157 | 0.17998 | 0.18093 | 0.19001 | 0.19149 | 0.19999 | 0.20055
0.381 | 0.10999 | 0.1124 | 0.12 | 0.12345 | 0.13 | 0.13208 | 0.14001 | 0.14293 | 0.14999 | 0.15184 | 0.16 | 0.16159 | 0.17002 | 0.1716 | 0.17998 | 0.18095 | 0.19002 | 0.19152 | 0.19999 | 0.20058
0.3815 | 0.10999 | 0.11241 | 0.12 | 0.12345 | 0.13 | 0.13209 | 0.14 | 0.14295 | 0.15 | 0.15187 | 0.16001 | 0.16161 | 0.17001 | 0.17163 | 0.17998 | 0.18098 | 0.19001 | 0.19154 | 0.19999 | 0.2006
0.382 | 0.10999 | 0.11239 | 0.11999 | 0.12347 | 0.13 | 0.13213 | 0.13999 | 0.14298 | 0.15 | 0.1519 | 0.16001 | 0.16164 | 0.17 | 0.17167 | 0.17998 | 0.18102 | 0.19001 | 0.19157 | 0.2 | 0.20063
0.3825 | 0.10999 | 0.1124 | 0.12001 | 0.12347 | 0.13001 | 0.13213 | 0.13999 | 0.14299 | 0.15 | 0.15193 | 0.16001 | 0.16168 | 0.17 | 0.17169 | 0.17999 | 0.18105 | 0.19 | 0.1916 | 0.20001 | 0.20066
0.383 | 0.11 | 0.11239 | 0.12001 | 0.12348 | 0.13001 | 0.13214 | 0.13999 | 0.14301 | 0.14999 | 0.15195 | 0.16 | 0.1617 | 0.17 | 0.17173 | 0.17999 | 0.18107 | 0.19 | 0.19162 | 0.20001 | 0.20069
0.3835 | 0.11001 | 0.11238 | 0.12001 | 0.12349 | 0.13001 | 0.13216 | 0.13999 | 0.14303 | 0.14999 | 0.15198 | 0.15999 | 0.16173 | 0.17001 | 0.17177 | 0.17999 | 0.18111 | 0.19 | 0.19165 | 0.20001 | 0.20071
0.384 | 0.11001 | 0.11237 | 0.12001 | 0.12349 | 0.13001 | 0.13216 | 0.13999 | 0.14306 | 0.14998 | 0.152 | 0.15999 | 0.16176 | 0.17001 | 0.1718 | 0.17999 | 0.18113 | 0.19 | 0.19168 | 0.2 | 0.20074
0.3845 | 0.11 | 0.11235 | 0.12 | 0.12348 | 0.13 | 0.13218 | 0.14 | 0.14308 | 0.14998 | 0.15202 | 0.15999 | 0.16179 | 0.17002 | 0.17183 | 0.17998 | 0.18116 | 0.19001 | 0.19171 | 0.19999 | 0.20076
0.385 | 0.11 | 0.11234 | 0.12 | 0.12348 | 0.13 | 0.13219 | 0.14001 | 0.1431 | 0.14999 | 0.15205 | 0.16 | 0.16182 | 0.17002 | 0.17186 | 0.17998 | 0.18119 | 0.19001 | 0.19173 | 0.19999 | 0.20078
0.3855 | 0.10999 | 0.11233 | 0.12 | 0.12348 | 0.13 | 0.13221 | 0.14001 | 0.14312 | 0.15 | 0.15208 | 0.16001 | 0.16185 | 0.17002 | 0.17189 | 0.17998 | 0.18121 | 0.19002 | 0.19176 | 0.19999 | 0.20081
0.386 | 0.10999 | 0.11233 | 0.12 | 0.12348 | 0.13 | 0.13221 | 0.14 | 0.14313 | 0.15 | 0.1521 | 0.16001 | 0.16189 | 0.17001 | 0.17192 | 0.17998 | 0.18124 | 0.19001 | 0.1918 | 0.19999 | 0.20085
0.3865 | 0.10999 | 0.11231 | 0.12 | 0.12349 | 0.13001 | 0.13224 | 0.13999 | 0.14316 | 0.15 | 0.15213 | 0.16001 | 0.1619 | 0.17 | 0.17195 | 0.17999 | 0.18128 | 0.19 | 0.19182 | 0.2 | 0.20086
0.387 | 0.11 | 0.1123 | 0.12001 | 0.12349 | 0.13001 | 0.13225 | 0.13999 | 0.14317 | 0.15 | 0.15215 | 0.16 | 0.16193 | 0.17 | 0.17198 | 0.17999 | 0.18131 | 0.19 | 0.19184 | 0.20001 | 0.20089
0.3875 | 0.11001 | 0.1123 | 0.12001 | 0.1235 | 0.13002 | 0.13226 | 0.13999 | 0.14319 | 0.14999 | 0.15217 | 0.16 | 0.16196 | 0.17 | 0.17201 | 0.17999 | 0.18133 | 0.19 | 0.19187 | 0.20001 | 0.20092
0.388 | 0.11001 | 0.11229 | 0.12001 | 0.12349 | 0.13001 | 0.13227 | 0.13999 | 0.14321 | 0.14998 | 0.1522 | 0.15999 | 0.16198 | 0.17001 | 0.17205 | 0.17999 | 0.18137 | 0.19 | 0.19189 | 0.20001 | 0.20095
0.3885 | 0.11001 | 0.11228 | 0.12001 | 0.12349 | 0.13001 | 0.13227 | 0.14 | 0.14323 | 0.14998 | 0.15222 | 0.15999 | 0.16201 | 0.17001 | 0.17208 | 0.17998 | 0.18139 | 0.19 | 0.19193 | 0.2 | 0.20097
0.389 | 0.11 | 0.11226 | 0.12 | 0.12348 | 0.13 | 0.13228 | 0.14 | 0.14325 | 0.14998 | 0.15224 | 0.15999 | 0.16203 | 0.17002 | 0.17211 | 0.17998 | 0.18142 | 0.19001 | 0.19196 | 0.19999 | 0.201
0.3895 | 0.10999 | 0.11224 | 0.12 | 0.12348 | 0.13 | 0.13229 | 0.14001 | 0.14327 | 0.14999 | 0.15227 | 0.16 | 0.16207 | 0.17002 | 0.17214 | 0.17998 | 0.18145 | 0.19002 | 0.19198 | 0.19999 | 0.20102
0.39 | 0.10999 | 0.11222 | 0.11999 | 0.1235 | 0.12999 | 0.13232 | 0.14 | 0.14329 | 0.15 | 0.1523 | 0.16001 | 0.16209 | 0.17001 | 0.17218 | 0.17997 | 0.18149 | 0.19002 | 0.19201 | 0.2 | 0.20104
0.3905 | 0.10999 | 0.11222 | 0.12 | 0.12348 | 0.13 | 0.13232 | 0.14 | 0.14329 | 0.15 | 0.15232 | 0.16001 | 0.16212 | 0.17001 | 0.1722 | 0.17998 | 0.18152 | 0.19001 | 0.19204 | 0.2 | 0.20108
0.391 | 0.10999 | 0.11221 | 0.12001 | 0.12348 | 0.13001 | 0.13233 | 0.13999 | 0.14331 | 0.15 | 0.15234 | 0.16001 | 0.16215 | 0.17 | 0.17223 | 0.17999 | 0.18155 | 0.19 | 0.19207 | 0.20001 | 0.20111
0.3915 | 0.11 | 0.11221 | 0.12001 | 0.12348 | 0.13001 | 0.13233 | 0.13999 | 0.14331 | 0.14999 | 0.15236 | 0.16 | 0.16217 | 0.17 | 0.17226 | 0.17999 | 0.18157 | 0.19 | 0.19209 | 0.20001 | 0.20114
0.392 | 0.11001 | 0.11218 | 0.12001 | 0.12347 | 0.13001 | 0.13234 | 0.13999 | 0.14333 | 0.14999 | 0.15238 | 0.15999 | 0.16219 | 0.17 | 0.17229 | 0.17999 | 0.1816 | 0.18999 | 0.19212 | 0.20001 | 0.20116
0.3925 | 0.11001 | 0.11218 | 0.12001 | 0.12347 | 0.13001 | 0.13235 | 0.13999 | 0.14335 | 0.14998 | 0.1524 | 0.15999 | 0.16221 | 0.17001 | 0.17232 | 0.17999 | 0.18163 | 0.19 | 0.19215 | 0.2 | 0.20119
0.393 | 0.11 | 0.11216 | 0.12001 | 0.12347 | 0.13 | 0.13235 | 0.14 | 0.14336 | 0.14998 | 0.15242 | 0.15999 | 0.16224 | 0.17002 | 0.17235 | 0.17998 | 0.18165 | 0.19001 | 0.19218 | 0.19999 | 0.20121
0.3935 | 0.11 | 0.11214 | 0.12 | 0.12346 | 0.13 | 0.13235 | 0.14001 | 0.14337 | 0.14999 | 0.15244 | 0.16 | 0.16227 | 0.17002 | 0.17238 | 0.17998 | 0.18168 | 0.19001 | 0.19221 | 0.19999 | 0.20124
0.394 | 0.10999 | 0.11213 | 0.12 | 0.12344 | 0.13 | 0.13235 | 0.14001 | 0.14338 | 0.14999 | 0.15246 | 0.16 | 0.1623 | 0.17002 | 0.1724 | 0.17998 | 0.18171 | 0.19001 | 0.19225 | 0.19999 | 0.20128
0.3945 | 0.10999 | 0.11211 | 0.11999 | 0.12344 | 0.13 | 0.13235 | 0.14 | 0.14339 | 0.15 | 0.15248 | 0.16001 | 0.16231 | 0.17001 | 0.17243 | 0.17998 | 0.18174 | 0.19001 | 0.19227 | 0.19999 | 0.20129
0.395 | 0.10999 | 0.11209 | 0.12 | 0.12344 | 0.13001 | 0.13236 | 0.13999 | 0.1434 | 0.15 | 0.1525 | 0.16001 | 0.16234 | 0.17001 | 0.17245 | 0.17999 | 0.18177 | 0.19 | 0.19229 | 0.2 | 0.20132
0.3955 | 0.11 | 0.11208 | 0.12001 | 0.12342 | 0.13001 | 0.13236 | 0.13999 | 0.14341 | 0.15 | 0.15251 | 0.16001 | 0.16236 | 0.17 | 0.17248 | 0.17999 | 0.18179 | 0.19 | 0.19231 | 0.20001 | 0.20135
0.396 | 0.11 | 0.11207 | 0.12001 | 0.12341 | 0.13001 | 0.13236 | 0.13999 | 0.14342 | 0.14999 | 0.15252 | 0.16 | 0.16238 | 0.17 | 0.17251 | 0.17999 | 0.18182 | 0.18999 | 0.19234 | 0.20001 | 0.20137
0.3965 | 0.11001 | 0.11206 | 0.12001 | 0.1234 | 0.13001 | 0.13236 | 0.13999 | 0.14343 | 0.14999 | 0.15254 | 0.15999 | 0.16239 | 0.17001 | 0.17254 | 0.17999 | 0.18185 | 0.19 | 0.19236 | 0.20001 | 0.2014
0.397 | 0.11001 | 0.11204 | 0.12001 | 0.12339 | 0.13001 | 0.13235 | 0.14 | 0.14344 | 0.14998 | 0.15255 | 0.15999 | 0.16241 | 0.17001 | 0.17255 | 0.17999 | 0.18187 | 0.19 | 0.1924 | 0.2 | 0.20142
0.3975 | 0.11 | 0.11201 | 0.12 | 0.12337 | 0.13 | 0.13234 | 0.14 | 0.14345 | 0.14998 | 0.15257 | 0.15999 | 0.16243 | 0.17002 | 0.17259 | 0.17998 | 0.1819 | 0.19001 | 0.19242 | 0.19999 | 0.20144
0.398 | 0.11 | 0.11199 | 0.11999 | 0.12337 | 0.12999 | 0.13235 | 0.14001 | 0.14346 | 0.14999 | 0.15259 | 0.16 | 0.16245 | 0.17002 | 0.17262 | 0.17997 | 0.18193 | 0.19002 | 0.19244 | 0.19999 | 0.20146
0.3985 | 0.10999 | 0.11198 | 0.12 | 0.12334 | 0.13 | 0.13234 | 0.14 | 0.14346 | 0.15 | 0.1526 | 0.16 | 0.16247 | 0.17002 | 0.17263 | 0.17998 | 0.18195 | 0.19001 | 0.19247 | 0.19999 | 0.20149
0.399 | 0.10999 | 0.11196 | 0.12 | 0.12332 | 0.13 | 0.13234 | 0.14 | 0.14346 | 0.15 | 0.15261 | 0.16001 | 0.16249 | 0.17001 | 0.17266 | 0.17998 | 0.18198 | 0.19001 | 0.19249 | 0.2 | 0.20152
0.3995 | 0.10999 | 0.11196 | 0.12 | 0.12332 | 0.13001 | 0.13233 | 0.13999 | 0.14346 | 0.15 | 0.15262 | 0.16001 | 0.16251 | 0.17 | 0.17268 | 0.17999 | 0.182 | 0.19 | 0.19252 | 0.20001 | 0.20155
0.4 | 0.11 | 0.11193 | 0.12001 | 0.12329 | 0.13001 | 0.13232 | 0.13999 | 0.14347 | 0.15 | 0.15263 | 0.16 | 0.16252 | 0.17 | 0.1727 | 0.17999 | 0.18203 | 0.19 | 0.19254 | 0.20001 | 0.20158
0.4005 | 0.11001 | 0.11192 | 0.12001 | 0.12328 | 0.13002 | 0.13232 | 0.13999 | 0.14347 | 0.14999 | 0.15264 | 0.16 | 0.16253 | 0.17 | 0.17272 | 0.17999 | 0.18205 | 0.19 | 0.19257 | 0.20001 | 0.2016
0.401 | 0.11001 | 0.1119 | 0.12001 | 0.12326 | 0.13001 | 0.1323 | 0.13999 | 0.14348 | 0.14999 | 0.15265 | 0.15999 | 0.16254 | 0.17001 | 0.17275 | 0.17999 | 0.18207 | 0.19 | 0.19259 | 0.2 | 0.20162
0.4015 | 0.11 | 0.11189 | 0.12001 | 0.12324 | 0.13 | 0.1323 | 0.14 | 0.14347 | 0.14998 | 0.15265 | 0.15999 | 0.16257 | 0.17002 | 0.17277 | 0.17998 | 0.1821 | 0.19001 | 0.19262 | 0.19999 | 0.20165
0.402 | 0.11 | 0.11187 | 0.12001 | 0.12321 | 0.13 | 0.13227 | 0.14001 | 0.14347 | 0.14999 | 0.15266 | 0.15999 | 0.16258 | 0.17002 | 0.17279 | 0.17998 | 0.18211 | 0.19001 | 0.19265 | 0.19999 | 0.20168
0.4025 | 0.10999 | 0.11184 | 0.12 | 0.1232 | 0.13 | 0.13227 | 0.14001 | 0.14348 | 0.14999 | 0.15267 | 0.16 | 0.16259 | 0.17002 | 0.17281 | 0.17998 | 0.18214 | 0.19002 | 0.19267 | 0.19999 | 0.2017
0.403 | 0.10999 | 0.11183 | 0.12 | 0.12319 | 0.13 | 0.13226 | 0.14 | 0.14347 | 0.15 | 0.15268 | 0.16001 | 0.16261 | 0.17001 | 0.17282 | 0.17998 | 0.18216 | 0.19001 | 0.19269 | 0.2 | 0.20172
0.4035 | 0.10999 | 0.1118 | 0.12 | 0.12316 | 0.13 | 0.13225 | 0.14 | 0.14346 | 0.15 | 0.15268 | 0.16001 | 0.16262 | 0.17001 | 0.17284 | 0.17998 | 0.18218 | 0.19001 | 0.19271 | 0.2 | 0.20174
0.404 | 0.10999 | 0.11178 | 0.12 | 0.12315 | 0.13001 | 0.13225 | 0.13999 | 0.14346 | 0.15 | 0.15268 | 0.16001 | 0.16263 | 0.17 | 0.17286 | 0.17999 | 0.18221 | 0.19 | 0.19273 | 0.20001 | 0.20177
0.4045 | 0.11 | 0.11176 | 0.12001 | 0.12313 | 0.13001 | 0.13223 | 0.13999 | 0.14346 | 0.14999 | 0.15269 | 0.16 | 0.16263 | 0.17 | 0.17287 | 0.17999 | 0.18222 | 0.19 | 0.19275 | 0.20001 | 0.20179
0.405 | 0.11001 | 0.11174 | 0.12001 | 0.12311 | 0.13001 | 0.13222 | 0.13999 | 0.14345 | 0.14999 | 0.15268 | 0.16 | 0.16264 | 0.17001 | 0.17289 | 0.17999 | 0.18224 | 0.19 | 0.19277 | 0.20001 | 0.20181
0.4055 | 0.11001 | 0.11171 | 0.12001 | 0.12308 | 0.13001 | 0.1322 | 0.14 | 0.14345 | 0.14998 | 0.15268 | 0.15999 | 0.16265 | 0.17001 | 0.17291 | 0.17999 | 0.18226 | 0.19 | 0.1928 | 0.2 | 0.20183
0.406 | 0.11 | 0.11167 | 0.12 | 0.12306 | 0.13 | 0.13219 | 0.14 | 0.14344 | 0.14998 | 0.15269 | 0.15999 | 0.16265 | 0.17002 | 0.17292 | 0.17998 | 0.18228 | 0.19002 | 0.19281 | 0.2 | 0.20185
0.4065 | 0.11 | 0.11166 | 0.12 | 0.12302 | 0.13 | 0.13216 | 0.14001 | 0.14343 | 0.14999 | 0.15269 | 0.16 | 0.16267 | 0.17002 | 0.17293 | 0.17998 | 0.1823 | 0.19001 | 0.19284 | 0.19999 | 0.20187
0.407 | 0.10999 | 0.11162 | 0.12 | 0.12299 | 0.13 | 0.13214 | 0.14001 | 0.14341 | 0.15 | 0.15269 | 0.16001 | 0.16267 | 0.17002 | 0.17294 | 0.17998 | 0.18231 | 0.19001 | 0.19285 | 0.19999 | 0.20189
0.4075 | 0.10999 | 0.1116 | 0.12 | 0.12296 | 0.13 | 0.13212 | 0.14 | 0.1434 | 0.15 | 0.15269 | 0.16001 | 0.16268 | 0.17001 | 0.17295 | 0.17998 | 0.18233 | 0.19001 | 0.19287 | 0.2 | 0.20191
0.408 | 0.10999 | 0.11157 | 0.12 | 0.12293 | 0.13 | 0.13209 | 0.13999 | 0.14339 | 0.15 | 0.15269 | 0.16001 | 0.16268 | 0.17 | 0.17296 | 0.17999 | 0.18234 | 0.19 | 0.19289 | 0.2 | 0.20194
0.4085 | 0.11 | 0.11154 | 0.12001 | 0.12291 | 0.13001 | 0.13207 | 0.13999 | 0.14337 | 0.15 | 0.15268 | 0.16 | 0.16268 | 0.17 | 0.17297 | 0.17999 | 0.18236 | 0.19 | 0.19291 | 0.20001 | 0.20196
0.409 | 0.11001 | 0.11151 | 0.12001 | 0.12288 | 0.13001 | 0.13204 | 0.13999 | 0.14335 | 0.14999 | 0.15267 | 0.16 | 0.16268 | 0.17 | 0.17297 | 0.17999 | 0.18236 | 0.19 | 0.19292 | 0.20001 | 0.20198
0.4095 | 0.11001 | 0.11149 | 0.12001 | 0.12284 | 0.13001 | 0.13202 | 0.13999 | 0.14333 | 0.14999 | 0.15266 | 0.15999 | 0.16268 | 0.17001 | 0.17298 | 0.17999 | 0.18238 | 0.19 | 0.19294 | 0.2 | 0.20199
0.41 | 0.11001 | 0.11146 | 0.12001 | 0.1228 | 0.13001 | 0.13198 | 0.14 | 0.14331 | 0.14998 | 0.15265 | 0.15999 | 0.16268 | 0.17002 | 0.17298 | 0.17999 | 0.18238 | 0.19 | 0.19296 | 0.19999 | 0.20201
0.4105 | 0.11 | 0.11141 | 0.12 | 0.12277 | 0.13 | 0.13196 | 0.14001 | 0.1433 | 0.14998 | 0.15263 | 0.15999 | 0.16267 | 0.17002 | 0.173 | 0.17998 | 0.1824 | 0.19001 | 0.19297 | 0.19999 | 0.20202
0.411 | 0.10999 | 0.11138 | 0.12 | 0.12274 | 0.13 | 0.13192 | 0.14001 | 0.14328 | 0.14999 | 0.15263 | 0.16 | 0.16267 | 0.17002 | 0.173 | 0.17998 | 0.18241 | 0.19001 | 0.19298 | 0.19999 | 0.20204
0.4115 | 0.10999 | 0.11134 | 0.12 | 0.12269 | 0.13 | 0.13189 | 0.14 | 0.14325 | 0.15 | 0.15262 | 0.16001 | 0.16267 | 0.17001 | 0.173 | 0.17998 | 0.18241 | 0.19001 | 0.193 | 0.19999 | 0.20206
0.412 | 0.10999 | 0.11131 | 0.12 | 0.12265 | 0.13 | 0.13187 | 0.14 | 0.14324 | 0.15 | 0.15261 | 0.16001 | 0.16267 | 0.17001 | 0.173 | 0.17998 | 0.18243 | 0.19001 | 0.193 | 0.2 | 0.20207
0.4125 | 0.10999 | 0.11128 | 0.12 | 0.12261 | 0.13001 | 0.13183 | 0.13999 | 0.14321 | 0.15 | 0.15259 | 0.16001 | 0.16266 | 0.17 | 0.173 | 0.17999 | 0.18243 | 0.19 | 0.19302 | 0.20001 | 0.20209
0.413 | 0.11 | 0.11125 | 0.12001 | 0.12257 | 0.13001 | 0.13181 | 0.13999 | 0.14318 | 0.14999 | 0.15257 | 0.16 | 0.16265 | 0.17 | 0.173 | 0.17999 | 0.18244 | 0.19 | 0.19303 | 0.20001 | 0.2021
0.4135 | 0.11001 | 0.11121 | 0.12001 | 0.12253 | 0.13001 | 0.13177 | 0.13999 | 0.14316 | 0.14999 | 0.15256 | 0.16 | 0.16264 | 0.17 | 0.17301 | 0.17999 | 0.18244 | 0.19 | 0.19304 | 0.20001 | 0.20211
0.414 | 0.11001 | 0.11117 | 0.12001 | 0.12251 | 0.13001 | 0.13174 | 0.13999 | 0.14315 | 0.14998 | 0.15254 | 0.15999 | 0.16263 | 0.17001 | 0.17301 | 0.17999 | 0.18245 | 0.19001 | 0.19305 | 0.2 | 0.20212
0.4145 | 0.11 | 0.11115 | 0.12001 | 0.12244 | 0.13 | 0.13169 | 0.14 | 0.1431 | 0.14998 | 0.15252 | 0.15999 | 0.16262 | 0.17002 | 0.173 | 0.17998 | 0.18245 | 0.19001 | 0.19306 | 0.19999 | 0.20213
0.415 | 0.11 | 0.1111 | 0.12 | 0.12239 | 0.13 | 0.13166 | 0.14001 | 0.14308 | 0.14999 | 0.15249 | 0.16 | 0.16262 | 0.17002 | 0.173 | 0.17998 | 0.18245 | 0.19001 | 0.19307 | 0.19999 | 0.20214
0.4155 | 0.10999 | 0.11107 | 0.12 | 0.12235 | 0.13 | 0.13163 | 0.14001 | 0.14304 | 0.14999 | 0.15248 | 0.16 | 0.1626 | 0.17002 | 0.173 | 0.17998 | 0.18245 | 0.19001 | 0.19308 | 0.19999 | 0.20215
0.416 | 0.10999 | 0.11102 | 0.11999 | 0.1223 | 0.13 | 0.13158 | 0.14 | 0.14301 | 0.15 | 0.15245 | 0.16001 | 0.16259 | 0.17001 | 0.17298 | 0.17998 | 0.18245 | 0.19001 | 0.19308 | 0.2 | 0.20216
0.4165 | 0.10999 | 0.11098 | 0.12 | 0.12226 | 0.13 | 0.13155 | 0.14 | 0.14298 | 0.15 | 0.15243 | 0.16001 | 0.16257 | 0.17001 | 0.17297 | 0.17999 | 0.18245 | 0.19 | 0.19309 | 0.2 | 0.20218
0.417 | 0.11 | 0.11095 | 0.12001 | 0.12221 | 0.13001 | 0.13151 | 0.13999 | 0.14294 | 0.15 | 0.1524 | 0.16001 | 0.16256 | 0.17 | 0.17297 | 0.17999 | 0.18246 | 0.19 | 0.19309 | 0.20001 | 0.20219
0.4175 | 0.11 | 0.11091 | 0.12001 | 0.12216 | 0.13001 | 0.13147 | 0.13999 | 0.14291 | 0.14999 | 0.15237 | 0.16 | 0.16254 | 0.17 | 0.17296 | 0.18 | 0.18245 | 0.19 | 0.1931 | 0.20001 | 0.20219
0.418 | 0.11001 | 0.11087 | 0.12002 | 0.1221 | 0.13002 | 0.13142 | 0.13999 | 0.14287 | 0.14999 | 0.15233 | 0.15999 | 0.16253 | 0.17001 | 0.17295 | 0.17999 | 0.18244 | 0.18999 | 0.19311 | 0.2 | 0.2022
0.4185 | 0.11001 | 0.11082 | 0.12001 | 0.12205 | 0.13001 | 0.13138 | 0.14 | 0.14284 | 0.14998 | 0.15231 | 0.15999 | 0.1625 | 0.17001 | 0.17295 | 0.17999 | 0.18244 | 0.19 | 0.19311 | 0.19999 | 0.2022
0.419 | 0.11 | 0.11076 | 0.12 | 0.12199 | 0.13 | 0.13133 | 0.14 | 0.1428 | 0.14998 | 0.15228 | 0.15999 | 0.16248 | 0.17002 | 0.17294 | 0.17998 | 0.18244 | 0.19001 | 0.19311 | 0.19999 | 0.2022
0.4195 | 0.10999 | 0.11072 | 0.12 | 0.12193 | 0.13 | 0.13128 | 0.14001 | 0.14277 | 0.14999 | 0.15225 | 0.16 | 0.16246 | 0.17002 | 0.17292 | 0.17998 | 0.18243 | 0.19001 | 0.19311 | 0.19999 | 0.20221
0.42 | 0.10999 | 0.11066 | 0.11999 | 0.12189 | 0.12999 | 0.13124 | 0.14001 | 0.14273 | 0.15 | 0.15222 | 0.16 | 0.16244 | 0.17002 | 0.17291 | 0.17997 | 0.18242 | 0.19001 | 0.1931 | 0.19999 | 0.20221
0.4205 | 0.10999 | 0.11062 | 0.11999 | 0.12183 | 0.13 | 0.1312 | 0.14 | 0.14268 | 0.15 | 0.15218 | 0.16001 | 0.16242 | 0.17001 | 0.17288 | 0.17998 | 0.18242 | 0.19001 | 0.19311 | 0.2 | 0.20222
0.421 | 0.10999 | 0.11056 | 0.12 | 0.12179 | 0.13001 | 0.13114 | 0.13999 | 0.14264 | 0.15 | 0.15215 | 0.16001 | 0.16239 | 0.17 | 0.17287 | 0.17999 | 0.18241 | 0.19 | 0.1931 | 0.20001 | 0.20223
0.4215 | 0.11 | 0.11051 | 0.12001 | 0.12173 | 0.13001 | 0.1311 | 0.13999 | 0.1426 | 0.15 | 0.15211 | 0.16 | 0.16236 | 0.17 | 0.17285 | 0.17999 | 0.1824 | 0.19 | 0.1931 | 0.20001 | 0.20223
0.422 | 0.11001 | 0.11046 | 0.12001 | 0.1217 | 0.13001 | 0.13107 | 0.13998 | 0.14256 | 0.14999 | 0.15208 | 0.16 | 0.16232 | 0.17 | 0.17283 | 0.17999 | 0.1824 | 0.19 | 0.19309 | 0.20001 | 0.20223
0.4225 | 0.11001 | 0.11042 | 0.12001 | 0.12162 | 0.13001 | 0.13099 | 0.13999 | 0.14251 | 0.14998 | 0.15203 | 0.15999 | 0.1623 | 0.17001 | 0.17281 | 0.17999 | 0.18238 | 0.19 | 0.19309 | 0.2 | 0.20223
0.423 | 0.11 | 0.11035 | 0.12001 | 0.12156 | 0.13 | 0.13094 | 0.14 | 0.14247 | 0.14998 | 0.15199 | 0.15999 | 0.16227 | 0.17002 | 0.17279 | 0.17998 | 0.18237 | 0.19001 | 0.19308 | 0.19999 | 0.20223
0.4235 | 0.11 | 0.1103 | 0.12 | 0.1215 | 0.13 | 0.13089 | 0.14 | 0.14243 | 0.14999 | 0.15195 | 0.15999 | 0.16224 | 0.17002 | 0.17277 | 0.17998 | 0.18235 | 0.19001 | 0.19308 | 0.19999 | 0.20222
0.424 | 0.10999 | 0.11023 | 0.12 | 0.12144 | 0.12999 | 0.13084 | 0.14001 | 0.14238 | 0.14999 | 0.15192 | 0.16 | 0.16221 | 0.17002 | 0.17275 | 0.17997 | 0.18234 | 0.19002 | 0.19307 | 0.19999 | 0.20223
0.4245 | 0.10999 | 0.11017 | 0.11999 | 0.12138 | 0.13 | 0.13078 | 0.14 | 0.14233 | 0.15 | 0.15187 | 0.16001 | 0.16218 | 0.17001 | 0.17272 | 0.17998 | 0.18232 | 0.19001 | 0.19306 | 0.2 | 0.20223
0.425 | 0.10999 | 0.11011 | 0.12 | 0.12132 | 0.13 | 0.13073 | 0.14 | 0.14228 | 0.15 | 0.15183 | 0.16001 | 0.16215 | 0.17001 | 0.1727 | 0.17998 | 0.18231 | 0.19001 | 0.19305 | 0.2 | 0.20223
0.4255 | 0.11 | 0.11006 | 0.12001 | 0.12127 | 0.13001 | 0.13067 | 0.13999 | 0.14223 | 0.15 | 0.15178 | 0.16001 | 0.16212 | 0.17 | 0.17267 | 0.17999 | 0.18229 | 0.19 | 0.19304 | 0.20001 | 0.20223
0.426 | 0.11 | 0.11001 | 0.12002 | 0.1212 | 0.13002 | 0.13061 | 0.13999 | 0.14217 | 0.15 | 0.15173 | 0.16 | 0.16208 | 0.17 | 0.17264 | 0.18 | 0.18227 | 0.18999 | 0.19304 | 0.20001 | 0.20223
0.4265 | 0.11001 | 0.10994 | 0.12001 | 0.12115 | 0.13001 | 0.13056 | 0.13999 | 0.14213 | 0.14999 | 0.15169 | 0.15999 | 0.16204 | 0.17001 | 0.17262 | 0.17999 | 0.18226 | 0.19 | 0.19302 | 0.2 | 0.20221
0.427 | 0.11001 | 0.10988 | 0.12001 | 0.12109 | 0.13001 | 0.1305 | 0.14 | 0.14208 | 0.14998 | 0.15164 | 0.15999 | 0.162 | 0.17001 | 0.1726 | 0.17999 | 0.18225 | 0.19 | 0.19301 | 0.2 | 0.2022
0.4275 | 0.11 | 0.10981 | 0.12 | 0.12101 | 0.13 | 0.13044 | 0.14 | 0.14203 | 0.14998 | 0.15159 | 0.15999 | 0.16196 | 0.17002 | 0.17257 | 0.17998 | 0.18222 | 0.19001 | 0.193 | 0.19999 | 0.2022
0.428 | 0.11 | 0.10974 | 0.12 | 0.12096 | 0.13 | 0.13038 | 0.14001 | 0.14198 | 0.14999 | 0.15155 | 0.15999 | 0.16192 | 0.17002 | 0.17254 | 0.17998 | 0.1822 | 0.19001 | 0.19298 | 0.19999 | 0.20219
0.4285 | 0.10999 | 0.10967 | 0.12 | 0.12089 | 0.13 | 0.13033 | 0.14001 | 0.14193 | 0.14999 | 0.1515 | 0.16 | 0.16188 | 0.17002 | 0.1725 | 0.17998 | 0.18218 | 0.19001 | 0.19297 | 0.19999 | 0.20218
0.429 | 0.10999 | 0.10961 | 0.12 | 0.12083 | 0.13 | 0.13027 | 0.14 | 0.14188 | 0.15 | 0.15145 | 0.16001 | 0.16184 | 0.17001 | 0.17247 | 0.17998 | 0.18216 | 0.19001 | 0.19296 | 0.2 | 0.20217
0.4295 | 0.10999 | 0.10954 | 0.12 | 0.12077 | 0.13001 | 0.13022 | 0.13999 | 0.14182 | 0.15 | 0.15141 | 0.16001 | 0.1618 | 0.17001 | 0.17244 | 0.17999 | 0.18214 | 0.19 | 0.19294 | 0.20001 | 0.20217
0.43 | 0.11 | 0.10947 | 0.12001 | 0.12072 | 0.13001 | 0.13017 | 0.13999 | 0.14177 | 0.15 | 0.15136 | 0.16001 | 0.16175 | 0.17 | 0.17241 | 0.17999 | 0.18212 | 0.19 | 0.19292 | 0.20002 | 0.20215
0.4305 | 0.11 | 0.10941 | 0.12001 | 0.12064 | 0.13001 | 0.1301 | 0.13999 | 0.14171 | 0.14999 | 0.15129 | 0.16 | 0.16171 | 0.17 | 0.17237 | 0.17999 | 0.18209 | 0.19 | 0.19291 | 0.2 | 0.20214
0.431 | 0.11001 | 0.10935 | 0.12001 | 0.12058 | 0.13001 | 0.13004 | 0.13999 | 0.14166 | 0.14999 | 0.15124 | 0.15999 | 0.16166 | 0.17001 | 0.17234 | 0.17999 | 0.18206 | 0.19 | 0.19289 | 0.2 | 0.20213
0.4315 | 0.11001 | 0.10926 | 0.12001 | 0.1205 | 0.13 | 0.12998 | 0.14 | 0.14162 | 0.14998 | 0.1512 | 0.15999 | 0.16162 | 0.17002 | 0.1723 | 0.17998 | 0.18203 | 0.19001 | 0.19287 | 0.19999 | 0.20211
0.432 | 0.11 | 0.1092 | 0.12 | 0.12044 | 0.13 | 0.12992 | 0.14 | 0.14155 | 0.14998 | 0.15113 | 0.15999 | 0.16157 | 0.17002 | 0.17226 | 0.17998 | 0.182 | 0.19001 | 0.19285 | 0.19999 | 0.2021
0.4325 | 0.10999 | 0.10911 | 0.12 | 0.12037 | 0.13 | 0.12986 | 0.14001 | 0.1415 | 0.14999 | 0.15109 | 0.16 | 0.16153 | 0.17002 | 0.17222 | 0.17998 | 0.18197 | 0.19001 | 0.19283 | 0.19999 | 0.20208
0.433 | 0.10999 | 0.10904 | 0.12 | 0.1203 | 0.13 | 0.1298 | 0.14 | 0.14144 | 0.15 | 0.15103 | 0.16001 | 0.16148 | 0.17002 | 0.17218 | 0.17998 | 0.18194 | 0.19001 | 0.19281 | 0.2 | 0.20207
0.4335 | 0.10999 | 0.10897 | 0.12 | 0.12022 | 0.13 | 0.12975 | 0.14 | 0.14138 | 0.15 | 0.15097 | 0.16001 | 0.16143 | 0.17001 | 0.17214 | 0.17998 | 0.18191 | 0.19001 | 0.19279 | 0.20001 | 0.20206
0.434 | 0.10999 | 0.10891 | 0.12001 | 0.12015 | 0.13002 | 0.12968 | 0.13999 | 0.14131 | 0.15 | 0.15091 | 0.16001 | 0.16139 | 0.17 | 0.17209 | 0.17999 | 0.18188 | 0.19 | 0.19277 | 0.20001 | 0.20205
0.4345 | 0.11 | 0.10883 | 0.12001 | 0.1201 | 0.13001 | 0.12963 | 0.13999 | 0.14126 | 0.14999 | 0.15086 | 0.16 | 0.16132 | 0.17 | 0.17205 | 0.17999 | 0.18186 | 0.19 | 0.19275 | 0.20001 | 0.20202
0.435 | 0.11001 | 0.10876 | 0.12001 | 0.12002 | 0.13001 | 0.12957 | 0.13999 | 0.14121 | 0.14999 | 0.1508 | 0.16 | 0.16128 | 0.17001 | 0.17201 | 0.17999 | 0.18183 | 0.19 | 0.19272 | 0.2 | 0.202
0.4355 | 0.11001 | 0.10869 | 0.12001 | 0.11995 | 0.13001 | 0.1295 | 0.14 | 0.14115 | 0.14999 | 0.15074 | 0.15999 | 0.16123 | 0.17001 | 0.17196 | 0.17999 | 0.18178 | 0.19 | 0.1927 | 0.2 | 0.20199
0.436 | 0.11 | 0.10861 | 0.12001 | 0.11987 | 0.13 | 0.12944 | 0.14 | 0.1411 | 0.14998 | 0.15068 | 0.15999 | 0.16118 | 0.17002 | 0.17192 | 0.17998 | 0.18175 | 0.19001 | 0.19267 | 0.19999 | 0.20196
0.4365 | 0.11 | 0.10853 | 0.12 | 0.1198 | 0.13 | 0.12939 | 0.14001 | 0.14104 | 0.14999 | 0.15062 | 0.16 | 0.16113 | 0.17002 | 0.17187 | 0.17998 | 0.18171 | 0.19001 | 0.19265 | 0.19999 | 0.20194
0.437 | 0.10999 | 0.10845 | 0.12 | 0.11972 | 0.13 | 0.12932 | 0.14001 | 0.14098 | 0.14999 | 0.15057 | 0.16 | 0.16108 | 0.17002 | 0.17182 | 0.17998 | 0.18168 | 0.19002 | 0.19262 | 0.19999 | 0.20192
0.4375 | 0.10999 | 0.10838 | 0.12 | 0.11966 | 0.13 | 0.12926 | 0.14 | 0.14092 | 0.15 | 0.15051 | 0.16001 | 0.16102 | 0.17001 | 0.17177 | 0.17998 | 0.18164 | 0.19001 | 0.19259 | 0.2 | 0.2019
0.438 | 0.10999 | 0.10829 | 0.12 | 0.11961 | 0.13 | 0.12922 | 0.13999 | 0.14086 | 0.15 | 0.15046 | 0.16001 | 0.16096 | 0.17 | 0.17173 | 0.17998 | 0.18162 | 0.19001 | 0.19255 | 0.20001 | 0.20188
0.4385 | 0.11 | 0.10824 | 0.12001 | 0.11952 | 0.13001 | 0.12914 | 0.13999 | 0.14079 | 0.15 | 0.15039 | 0.16001 | 0.16091 | 0.17 | 0.17168 | 0.17999 | 0.18158 | 0.19 | 0.19253 | 0.20001 | 0.20186
0.439 | 0.11 | 0.10818 | 0.12001 | 0.11945 | 0.13001 | 0.12909 | 0.13999 | 0.14073 | 0.14999 | 0.15032 | 0.16 | 0.16086 | 0.17 | 0.17163 | 0.18 | 0.18154 | 0.19 | 0.1925 | 0.20001 | 0.20184
0.4395 | 0.11001 | 0.10809 | 0.12001 | 0.11938 | 0.13001 | 0.12902 | 0.13999 | 0.14068 | 0.14999 | 0.15026 | 0.15999 | 0.16079 | 0.17001 | 0.17158 | 0.17999 | 0.1815 | 0.19 | 0.19246 | 0.2 | 0.20181
0.44 | 0.11001 | 0.10801 | 0.12001 | 0.11929 | 0.13001 | 0.12896 | 0.14 | 0.14061 | 0.14998 | 0.1502 | 0.15999 | 0.16074 | 0.17001 | 0.17153 | 0.17999 | 0.18146 | 0.19 | 0.19244 | 0.19999 | 0.20178
0.4405 | 0.11 | 0.10794 | 0.12 | 0.11922 | 0.13 | 0.1289 | 0.14 | 0.14055 | 0.14998 | 0.15013 | 0.15999 | 0.16068 | 0.17002 | 0.17148 | 0.17998 | 0.18142 | 0.19001 | 0.1924 | 0.19999 | 0.20175
0.441 | 0.10999 | 0.10786 | 0.12 | 0.11914 | 0.13 | 0.12883 | 0.14001 | 0.14049 | 0.14999 | 0.15008 | 0.16 | 0.16063 | 0.17002 | 0.17143 | 0.17998 | 0.18137 | 0.19001 | 0.19237 | 0.19999 | 0.20173
0.4415 | 0.10999 | 0.10779 | 0.12 | 0.11907 | 0.13 | 0.12877 | 0.14 | 0.14043 | 0.15 | 0.15002 | 0.16001 | 0.16057 | 0.17002 | 0.17137 | 0.17998 | 0.18133 | 0.19001 | 0.19234 | 0.2 | 0.20171
0.442 | 0.10999 | 0.10772 | 0.12 | 0.11899 | 0.13001 | 0.1287 | 0.14 | 0.14037 | 0.15 | 0.14995 | 0.16001 | 0.16053 | 0.17001 | 0.17131 | 0.17998 | 0.18128 | 0.19001 | 0.19231 | 0.2 | 0.20169
0.4425 | 0.10999 | 0.10764 | 0.12 | 0.11893 | 0.13001 | 0.12865 | 0.13999 | 0.1403 | 0.15 | 0.14989 | 0.16001 | 0.16046 | 0.17 | 0.17126 | 0.17999 | 0.18125 | 0.19 | 0.19227 | 0.20001 | 0.20166
0.443 | 0.11 | 0.10757 | 0.12001 | 0.11885 | 0.13001 | 0.12859 | 0.13999 | 0.14024 | 0.15 | 0.14983 | 0.16 | 0.1604 | 0.17 | 0.17121 | 0.17999 | 0.1812 | 0.19 | 0.19223 | 0.20001 | 0.20163
0.4435 | 0.11001 | 0.10751 | 0.12001 | 0.11877 | 0.13001 | 0.12853 | 0.13999 | 0.14018 | 0.14999 | 0.14976 | 0.16 | 0.16033 | 0.17 | 0.17115 | 0.17999 | 0.18115 | 0.19 | 0.19219 | 0.2 | 0.2016
0.444 | 0.11001 | 0.10743 | 0.12001 | 0.11871 | 0.13001 | 0.12847 | 0.13999 | 0.14013 | 0.14998 | 0.14969 | 0.15999 | 0.16027 | 0.17001 | 0.17111 | 0.17999 | 0.18111 | 0.19 | 0.19216 | 0.2 | 0.20156
0.4445 | 0.11 | 0.10736 | 0.12001 | 0.11863 | 0.13 | 0.1284 | 0.14 | 0.14006 | 0.14998 | 0.14963 | 0.15999 | 0.16021 | 0.17002 | 0.17104 | 0.17998 | 0.18106 | 0.19001 | 0.19212 | 0.19999 | 0.20153
0.445 | 0.11 | 0.10727 | 0.12 | 0.11856 | 0.13 | 0.12834 | 0.14001 | 0.14001 | 0.14999 | 0.14956 | 0.15999 | 0.16014 | 0.17002 | 0.17099 | 0.17998 | 0.18101 | 0.19001 | 0.19208 | 0.19999 | 0.2015
0.4455 | 0.10999 | 0.10721 | 0.12 | 0.11848 | 0.13 | 0.12828 | 0.14001 | 0.13995 | 0.14999 | 0.14951 | 0.16 | 0.16009 | 0.17002 | 0.17093 | 0.17998 | 0.18097 | 0.19002 | 0.19205 | 0.19999 | 0.20147
0.446 | 0.10999 | 0.10712 | 0.11999 | 0.11843 | 0.12999 | 0.12823 | 0.14 | 0.1399 | 0.15 | 0.14945 | 0.16001 | 0.16002 | 0.17001 | 0.17087 | 0.17997 | 0.18092 | 0.19002 | 0.192 | 0.20001 | 0.20143
0.4465 | 0.10999 | 0.10706 | 0.12 | 0.11833 | 0.13 | 0.12816 | 0.14 | 0.13983 | 0.15 | 0.14938 | 0.16001 | 0.15997 | 0.17001 | 0.17081 | 0.17998 | 0.18087 | 0.19001 | 0.19197 | 0.20001 | 0.20141
0.447 | 0.11 | 0.10701 | 0.12001 | 0.11827 | 0.13001 | 0.1281 | 0.13999 | 0.13977 | 0.15 | 0.14932 | 0.16001 | 0.15991 | 0.17 | 0.17075 | 0.17999 | 0.18082 | 0.19 | 0.19192 | 0.20001 | 0.20137
0.4475 | 0.11 | 0.10693 | 0.12001 | 0.1182 | 0.13001 | 0.12804 | 0.13999 | 0.13972 | 0.14999 | 0.14925 | 0.16 | 0.15984 | 0.17 | 0.17069 | 0.17999 | 0.18077 | 0.19 | 0.19188 | 0.20001 | 0.20134
0.448 | 0.11001 | 0.10686 | 0.12001 | 0.11812 | 0.13002 | 0.12798 | 0.13999 | 0.13966 | 0.14999 | 0.14918 | 0.15999 | 0.15977 | 0.17 | 0.17063 | 0.17999 | 0.18072 | 0.18999 | 0.19184 | 0.2 | 0.2013
0.4485 | 0.11001 | 0.10679 | 0.12001 | 0.11805 | 0.13001 | 0.12791 | 0.14 | 0.1396 | 0.14998 | 0.14911 | 0.15999 | 0.15971 | 0.17001 | 0.17057 | 0.17999 | 0.18066 | 0.19 | 0.1918 | 0.19999 | 0.20126
0.449 | 0.11 | 0.10671 | 0.12001 | 0.11797 | 0.13 | 0.12785 | 0.14 | 0.13955 | 0.14998 | 0.14905 | 0.15999 | 0.15965 | 0.17002 | 0.17051 | 0.17998 | 0.18061 | 0.19001 | 0.19176 | 0.19999 | 0.20122
0.4495 | 0.11 | 0.10665 | 0.12 | 0.1179 | 0.13 | 0.12778 | 0.14001 | 0.13949 | 0.14999 | 0.14899 | 0.16 | 0.15959 | 0.17002 | 0.17045 | 0.17998 | 0.18056 | 0.19001 | 0.19171 | 0.19999 | 0.20119
0.45 | 0.10999 | 0.10659 | 0.12 | 0.11782 | 0.13 | 0.12772 | 0.14001 | 0.13943 | 0.15 | 0.14892 | 0.16 | 0.15954 | 0.17002 | 0.17038 | 0.17998 | 0.1805 | 0.19001 | 0.19167 | 0.19999 | 0.20116
0.4505 | 0.10999 | 0.10652 | 0.11999 | 0.11775 | 0.13 | 0.12766 | 0.14 | 0.13936 | 0.15 | 0.14887 | 0.16001 | 0.15947 | 0.17001 | 0.17032 | 0.17998 | 0.18046 | 0.19001 | 0.19162 | 0.2 | 0.20112
0.451 | 0.10999 | 0.10645 | 0.12 | 0.11769 | 0.13001 | 0.1276 | 0.13999 | 0.1393 | 0.15 | 0.1488 | 0.16001 | 0.15941 | 0.17001 | 0.17026 | 0.17999 | 0.18041 | 0.19 | 0.19157 | 0.20001 | 0.20108
0.4515 | 0.11 | 0.1064 | 0.12001 | 0.11763 | 0.13001 | 0.12754 | 0.13999 | 0.13924 | 0.15 | 0.14874 | 0.16 | 0.15934 | 0.17 | 0.1702 | 0.17999 | 0.18035 | 0.19 | 0.19153 | 0.20001 | 0.20104
0.452 | 0.11 | 0.10634 | 0.12001 | 0.11756 | 0.13002 | 0.12748 | 0.13999 | 0.13918 | 0.14999 | 0.14867 | 0.16 | 0.15927 | 0.17 | 0.17014 | 0.18 | 0.1803 | 0.18999 | 0.19148 | 0.2 | 0.20099
0.4525 | 0.11001 | 0.10628 | 0.12001 | 0.11749 | 0.13001 | 0.12742 | 0.13999 | 0.13912 | 0.14999 | 0.14861 | 0.15999 | 0.15921 | 0.17001 | 0.17008 | 0.17999 | 0.18024 | 0.19 | 0.19143 | 0.2 | 0.20095
0.453 | 0.11001 | 0.10621 | 0.12001 | 0.11741 | 0.13 | 0.12736 | 0.14 | 0.13907 | 0.14998 | 0.14855 | 0.15999 | 0.15915 | 0.17002 | 0.17001 | 0.17999 | 0.18019 | 0.19001 | 0.19139 | 0.19999 | 0.2009
0.4535 | 0.11 | 0.10615 | 0.12 | 0.11735 | 0.13 | 0.1273 | 0.14001 | 0.13901 | 0.14998 | 0.14849 | 0.15999 | 0.15908 | 0.17002 | 0.16995 | 0.17998 | 0.18013 | 0.19001 | 0.19134 | 0.19999 | 0.20086
0.454 | 0.11 | 0.10608 | 0.11999 | 0.11729 | 0.12999 | 0.12725 | 0.14001 | 0.13896 | 0.14999 | 0.14844 | 0.16 | 0.15902 | 0.17002 | 0.16989 | 0.17997 | 0.18008 | 0.19002 | 0.19129 | 0.2 | 0.20082
0.4545 | 0.10999 | 0.10603 | 0.12 | 0.11721 | 0.13 | 0.12718 | 0.14 | 0.13889 | 0.15 | 0.14837 | 0.16001 | 0.15896 | 0.17001 | 0.16982 | 0.17998 | 0.18002 | 0.19001 | 0.19124 | 0.2 | 0.20078
0.455 | 0.10999 | 0.10598 | 0.12 | 0.11714 | 0.13 | 0.12713 | 0.14 | 0.13883 | 0.15 | 0.14831 | 0.16001 | 0.1589 | 0.17001 | 0.16975 | 0.17998 | 0.17997 | 0.19001 | 0.19118 | 0.20001 | 0.20074
0.4555 | 0.10999 | 0.10592 | 0.12001 | 0.11709 | 0.13001 | 0.12706 | 0.13999 | 0.13878 | 0.15 | 0.14826 | 0.16001 | 0.15883 | 0.17 | 0.16969 | 0.17999 | 0.17991 | 0.19 | 0.19114 | 0.20001 | 0.2007
0.456 | 0.11 | 0.10587 | 0.12001 | 0.11703 | 0.13001 | 0.127 | 0.13999 | 0.13871 | 0.15 | 0.14819 | 0.16 | 0.15877 | 0.17 | 0.16962 | 0.17999 | 0.17985 | 0.19 | 0.19108 | 0.20001 | 0.20065
0.4565 | 0.11001 | 0.10582 | 0.12001 | 0.11697 | 0.13001 | 0.12695 | 0.13999 | 0.13866 | 0.14999 | 0.14813 | 0.16 | 0.1587 | 0.17 | 0.16956 | 0.17999 | 0.17979 | 0.19 | 0.19103 | 0.2 | 0.2006
0.457 | 0.11001 | 0.10576 | 0.12001 | 0.11691 | 0.13001 | 0.12689 | 0.13999 | 0.13861 | 0.14999 | 0.14807 | 0.15999 | 0.15863 | 0.17001 | 0.1695 | 0.17999 | 0.17973 | 0.19 | 0.19098 | 0.19999 | 0.20055
0.4575 | 0.11 | 0.10572 | 0.12001 | 0.11684 | 0.13 | 0.12683 | 0.14 | 0.13855 | 0.14998 | 0.14801 | 0.15999 | 0.15858 | 0.17002 | 0.16943 | 0.17998 | 0.17967 | 0.19001 | 0.19093 | 0.19999 | 0.20051
0.458 | 0.10999 | 0.10567 | 0.12001 | 0.11677 | 0.13 | 0.12677 | 0.14001 | 0.13849 | 0.14999 | 0.14793 | 0.15999 | 0.15853 | 0.17002 | 0.16936 | 0.17998 | 0.17961 | 0.19001 | 0.19088 | 0.19999 | 0.20047
0.4585 | 0.10999 | 0.10562 | 0.12 | 0.11673 | 0.13 | 0.12672 | 0.14001 | 0.13844 | 0.14999 | 0.1479 | 0.16 | 0.15846 | 0.17002 | 0.1693 | 0.17998 | 0.17955 | 0.19001 | 0.19082 | 0.19999 | 0.20042
0.459 | 0.10999 | 0.10557 | 0.12 | 0.11666 | 0.13 | 0.12666 | 0.14 | 0.13838 | 0.15 | 0.14784 | 0.16001 | 0.1584 | 0.17001 | 0.16923 | 0.17998 | 0.1795 | 0.19001 | 0.19077 | 0.2 | 0.20037
0.4595 | 0.10999 | 0.10553 | 0.12 | 0.1166 | 0.13001 | 0.12662 | 0.14 | 0.13833 | 0.15 | 0.14778 | 0.16001 | 0.15834 | 0.17001 | 0.16916 | 0.17999 | 0.17944 | 0.19 | 0.19072 | 0.20001 | 0.20033
0.46 | 0.10999 | 0.10549 | 0.12001 | 0.11655 | 0.13001 | 0.12656 | 0.13999 | 0.13827 | 0.15 | 0.14773 | 0.16001 | 0.15827 | 0.17 | 0.1691 | 0.17999 | 0.17938 | 0.19 | 0.19066 | 0.20001 | 0.20028
0.4605 | 0.11 | 0.10546 | 0.12001 | 0.1165 | 0.13001 | 0.12651 | 0.13999 | 0.13822 | 0.14999 | 0.14766 | 0.16 | 0.15821 | 0.17 | 0.16904 | 0.18 | 0.17932 | 0.19 | 0.1906 | 0.2 | 0.20022
0.461 | 0.11001 | 0.10541 | 0.12001 | 0.11645 | 0.13001 | 0.12646 | 0.13999 | 0.13817 | 0.14999 | 0.14761 | 0.15999 | 0.15815 | 0.17001 | 0.16898 | 0.17999 | 0.17926 | 0.19 | 0.19055 | 0.2 | 0.20017
0.4615 | 0.11001 | 0.10537 | 0.12001 | 0.11639 | 0.13001 | 0.1264 | 0.14 | 0.13811 | 0.14998 | 0.14755 | 0.15999 | 0.15809 | 0.17001 | 0.16891 | 0.17999 | 0.17919 | 0.19 | 0.19049 | 0.19999 | 0.20012
0.462 | 0.11 | 0.10532 | 0.12 | 0.11635 | 0.13 | 0.12636 | 0.14 | 0.13807 | 0.14998 | 0.1475 | 0.15999 | 0.15803 | 0.17002 | 0.16886 | 0.17998 | 0.17914 | 0.19002 | 0.19043 | 0.19999 | 0.20006
0.4625 | 0.11 | 0.1053 | 0.12 | 0.11628 | 0.13 | 0.1263 | 0.14001 | 0.13801 | 0.14999 | 0.14744 | 0.16 | 0.15798 | 0.17002 | 0.16879 | 0.17998 | 0.17907 | 0.19001 | 0.19039 | 0.19999 | 0.20002
0.463 | 0.10999 | 0.10527 | 0.12 | 0.11623 | 0.13 | 0.12626 | 0.14 | 0.13796 | 0.15 | 0.14738 | 0.16 | 0.15792 | 0.17002 | 0.16872 | 0.17998 | 0.17901 | 0.19001 | 0.19033 | 0.2 | 0.19997
0.4635 | 0.10999 | 0.10523 | 0.12 | 0.11619 | 0.13 | 0.1262 | 0.14 | 0.1379 | 0.15 | 0.14733 | 0.16001 | 0.15786 | 0.17001 | 0.16866 | 0.17998 | 0.17895 | 0.19001 | 0.19027 | 0.20001 | 0.19992
0.464 | 0.10999 | 0.1052 | 0.12 | 0.11614 | 0.13001 | 0.12615 | 0.13999 | 0.13784 | 0.15 | 0.14727 | 0.16001 | 0.15781 | 0.17 | 0.16859 | 0.17999 | 0.17889 | 0.19 | 0.19021 | 0.20001 | 0.19987
0.4645 | 0.11 | 0.10518 | 0.12001 | 0.1161 | 0.13001 | 0.12611 | 0.13999 | 0.1378 | 0.15 | 0.14721 | 0.16 | 0.15775 | 0.17 | 0.16853 | 0.17999 | 0.17884 | 0.19 | 0.19016 | 0.20001 | 0.19982
0.465 | 0.11001 | 0.10516 | 0.12001 | 0.11606 | 0.13002 | 0.12606 | 0.13999 | 0.13775 | 0.14999 | 0.14716 | 0.16 | 0.15769 | 0.17 | 0.16847 | 0.17999 | 0.17878 | 0.19 | 0.1901 | 0.2 | 0.19976
0.4655 | 0.11001 | 0.10514 | 0.12001 | 0.11601 | 0.13001 | 0.12601 | 0.13999 | 0.1377 | 0.14999 | 0.14711 | 0.15999 | 0.15763 | 0.17001 | 0.16841 | 0.17999 | 0.17871 | 0.19 | 0.19004 | 0.19999 | 0.19971
0.466 | 0.11 | 0.10512 | 0.12001 | 0.11596 | 0.13001 | 0.12596 | 0.14 | 0.13765 | 0.14998 | 0.14705 | 0.15999 | 0.15759 | 0.17002 | 0.16834 | 0.17998 | 0.17865 | 0.19 | 0.19 | 0.19999 | 0.19966
0.4665 | 0.11 | 0.10509 | 0.12 | 0.11593 | 0.13 | 0.12592 | 0.14001 | 0.13761 | 0.14998 | 0.147 | 0.15999 | 0.15753 | 0.17002 | 0.16827 | 0.17998 | 0.17859 | 0.19001 | 0.18994 | 0.19999 | 0.1996
0.467 | 0.10999 | 0.10507 | 0.12 | 0.11588 | 0.13 | 0.12588 | 0.14001 | 0.13756 | 0.14999 | 0.14695 | 0.16 | 0.15748 | 0.17002 | 0.16822 | 0.17998 | 0.17853 | 0.19001 | 0.18988 | 0.2 | 0.19955
0.4675 | 0.10999 | 0.10506 | 0.12 | 0.11584 | 0.13 | 0.12583 | 0.14 | 0.13751 | 0.15 | 0.1469 | 0.16001 | 0.15743 | 0.17001 | 0.16815 | 0.17998 | 0.17847 | 0.19001 | 0.18982 | 0.2 | 0.1995
0.468 | 0.10999 | 0.10504 | 0.12 | 0.11581 | 0.13 | 0.1258 | 0.14 | 0.13746 | 0.15 | 0.14685 | 0.16001 | 0.15737 | 0.17001 | 0.1681 | 0.17998 | 0.17842 | 0.19001 | 0.18976 | 0.20001 | 0.19945
0.4685 | 0.10999 | 0.10503 | 0.12 | 0.11578 | 0.13001 | 0.12576 | 0.13999 | 0.13742 | 0.15 | 0.1468 | 0.16001 | 0.15732 | 0.17 | 0.16804 | 0.17999 | 0.17836 | 0.19 | 0.1897 | 0.20001 | 0.1994
0.469 | 0.11 | 0.10503 | 0.12001 | 0.11574 | 0.13001 | 0.12572 | 0.13999 | 0.13737 | 0.14999 | 0.14674 | 0.16 | 0.15726 | 0.17 | 0.16798 | 0.18 | 0.1783 | 0.19 | 0.18964 | 0.2 | 0.19933
0.4695 | 0.11001 | 0.10501 | 0.12001 | 0.11571 | 0.13001 | 0.12569 | 0.13999 | 0.13732 | 0.14999 | 0.1467 | 0.15999 | 0.15721 | 0.17001 | 0.16792 | 0.17999 | 0.17825 | 0.19 | 0.18958 | 0.2 | 0.19928
0.47 | 0.11001 | 0.10501 | 0.12001 | 0.11571 | 0.13001 | 0.12566 | 0.13999 | 0.1373 | 0.14998 | 0.14666 | 0.15999 | 0.15716 | 0.17001 | 0.16787 | 0.17999 | 0.17819 | 0.19001 | 0.18952 | 0.2 | 0.19922
0.4705 | 0.11 | 0.105 | 0.12001 | 0.11565 | 0.13 | 0.12561 | 0.14001 | 0.13725 | 0.14998 | 0.14661 | 0.15999 | 0.15711 | 0.17002 | 0.16781 | 0.17998 | 0.17813 | 0.19001 | 0.18947 | 0.19999 | 0.19917
0.471 | 0.11 | 0.105 | 0.12 | 0.11563 | 0.13 | 0.12558 | 0.14001 | 0.13721 | 0.14999 | 0.14656 | 0.16 | 0.15706 | 0.17002 | 0.16776 | 0.17998 | 0.17807 | 0.19001 | 0.18941 | 0.19999 | 0.19912
0.4715 | 0.10999 | 0.105 | 0.12 | 0.11561 | 0.13 | 0.12553 | 0.14001 | 0.13717 | 0.15 | 0.14652 | 0.16 | 0.15702 | 0.17002 | 0.16769 | 0.17998 | 0.17802 | 0.19002 | 0.18935 | 0.2 | 0.19907
0.472 | 0.10999 | 0.105 | 0.11999 | 0.11558 | 0.13 | 0.1255 | 0.14 | 0.13713 | 0.15 | 0.14647 | 0.16001 | 0.15697 | 0.17001 | 0.16764 | 0.17998 | 0.17796 | 0.19001 | 0.18929 | 0.20001 | 0.19902
0.4725 | 0.10999 | 0.105 | 0.12 | 0.11556 | 0.13001 | 0.12547 | 0.13999 | 0.13709 | 0.15 | 0.14642 | 0.16001 | 0.15692 | 0.17 | 0.16758 | 0.17999 | 0.1779 | 0.19 | 0.18924 | 0.20001 | 0.19896
0.473 | 0.11 | 0.10501 | 0.12001 | 0.11554 | 0.13001 | 0.12544 | 0.13999 | 0.13705 | 0.15 | 0.14637 | 0.16001 | 0.15687 | 0.17 | 0.16752 | 0.17999 | 0.17785 | 0.19 | 0.18918 | 0.20001 | 0.1989
0.4735 | 0.11001 | 0.10503 | 0.12001 | 0.11552 | 0.13001 | 0.12541 | 0.13999 | 0.13701 | 0.14999 | 0.14633 | 0.16 | 0.15682 | 0.17 | 0.16747 | 0.17999 | 0.17779 | 0.19 | 0.18913 | 0.2 | 0.19886
0.474 | 0.11001 | 0.10504 | 0.12002 | 0.1155 | 0.13002 | 0.12537 | 0.13999 | 0.13697 | 0.14999 | 0.14627 | 0.15999 | 0.15678 | 0.17001 | 0.16742 | 0.17999 | 0.17773 | 0.18999 | 0.18908 | 0.19999 | 0.19881
0.4745 | 0.11001 | 0.10504 | 0.12001 | 0.11549 | 0.13001 | 0.12535 | 0.14 | 0.13695 | 0.14998 | 0.14624 | 0.15999 | 0.15672 | 0.17001 | 0.16736 | 0.17998 | 0.17768 | 0.19001 | 0.18902 | 0.19999 | 0.19874
0.475 | 0.11 | 0.10504 | 0.12 | 0.11547 | 0.13 | 0.12532 | 0.14001 | 0.13691 | 0.14998 | 0.14619 | 0.15999 | 0.15668 | 0.17002 | 0.16732 | 0.17998 | 0.17762 | 0.19001 | 0.18896 | 0.19999 | 0.19869
0.4755 | 0.10999 | 0.10505 | 0.12 | 0.11546 | 0.13 | 0.12529 | 0.14001 | 0.13688 | 0.14999 | 0.14615 | 0.16 | 0.15664 | 0.17002 | 0.16726 | 0.17998 | 0.17757 | 0.19001 | 0.18891 | 0.2 | 0.19864
0.476 | 0.10999 | 0.10505 | 0.11999 | 0.11545 | 0.12999 | 0.12527 | 0.14 | 0.13684 | 0.15 | 0.14612 | 0.16001 | 0.15659 | 0.17001 | 0.16721 | 0.17997 | 0.17752 | 0.19001 | 0.18885 | 0.2 | 0.19858
0.4765 | 0.10999 | 0.10507 | 0.12 | 0.11544 | 0.13 | 0.12525 | 0.14 | 0.13681 | 0.15 | 0.14608 | 0.16001 | 0.15655 | 0.17001 | 0.16716 | 0.17998 | 0.17747 | 0.19001 | 0.18879 | 0.20001 | 0.19853
0.477 | 0.10999 | 0.10509 | 0.12 | 0.11544 | 0.13001 | 0.12522 | 0.13999 | 0.13677 | 0.15 | 0.14604 | 0.16001 | 0.1565 | 0.17 | 0.16711 | 0.17999 | 0.17741 | 0.19 | 0.18874 | 0.20001 | 0.19848
0.4775 | 0.11 | 0.10511 | 0.12001 | 0.11544 | 0.13001 | 0.1252 | 0.13999 | 0.13674 | 0.15 | 0.146 | 0.16 | 0.15645 | 0.17 | 0.16706 | 0.18 | 0.17736 | 0.19 | 0.18868 | 0.2 | 0.19842
0.478 | 0.11001 | 0.10513 | 0.12001 | 0.11545 | 0.13001 | 0.1252 | 0.13999 | 0.13672 | 0.14999 | 0.14596 | 0.16 | 0.15641 | 0.17 | 0.16702 | 0.17999 | 0.17731 | 0.19 | 0.18862 | 0.2 | 0.19836
0.4785 | 0.11001 | 0.10516 | 0.12001 | 0.11543 | 0.13001 | 0.12516 | 0.13999 | 0.13669 | 0.14998 | 0.14592 | 0.15999 | 0.15637 | 0.17001 | 0.16696 | 0.17999 | 0.17725 | 0.19 | 0.18858 | 0.19999 | 0.19831
0.479 | 0.11 | 0.10517 | 0.12001 | 0.11542 | 0.13 | 0.12514 | 0.14 | 0.13666 | 0.14998 | 0.14588 | 0.15999 | 0.15632 | 0.17002 | 0.16692 | 0.17998 | 0.1772 | 0.19001 | 0.18852 | 0.19999 | 0.19826
0.4795 | 0.11 | 0.10519 | 0.12 | 0.11542 | 0.13 | 0.12512 | 0.14001 | 0.13663 | 0.14999 | 0.14584 | 0.16 | 0.15629 | 0.17002 | 0.16687 | 0.17998 | 0.17715 | 0.19001 | 0.18847 | 0.19999 | 0.1982
0.48 | 0.10999 | 0.10521 | 0.11999 | 0.11541 | 0.12999 | 0.1251 | 0.14001 | 0.13661 | 0.14999 | 0.14581 | 0.16 | 0.15625 | 0.17002 | 0.16683 | 0.17997 | 0.17709 | 0.19002 | 0.18842 | 0.2 | 0.19815
0.4805 | 0.10999 | 0.10524 | 0.12 | 0.11542 | 0.13 | 0.12509 | 0.14 | 0.13657 | 0.15 | 0.14578 | 0.16001 | 0.15621 | 0.17001 | 0.16678 | 0.17998 | 0.17705 | 0.19001 | 0.18836 | 0.20001 | 0.1981
0.481 | 0.10999 | 0.10526 | 0.12 | 0.11543 | 0.13001 | 0.12508 | 0.13999 | 0.13655 | 0.15 | 0.14574 | 0.16001 | 0.15617 | 0.17001 | 0.16673 | 0.17999 | 0.177 | 0.19 | 0.18831 | 0.20001 | 0.19804
0.4815 | 0.11 | 0.1053 | 0.12001 | 0.11543 | 0.13001 | 0.12507 | 0.13999 | 0.13652 | 0.15 | 0.14571 | 0.16001 | 0.15613 | 0.17 | 0.16668 | 0.17999 | 0.17695 | 0.19 | 0.18826 | 0.20001 | 0.19799
0.482 | 0.11 | 0.10534 | 0.12002 | 0.11544 | 0.13002 | 0.12505 | 0.13999 | 0.1365 | 0.14999 | 0.14566 | 0.16 | 0.1561 | 0.17 | 0.16663 | 0.18 | 0.1769 | 0.18999 | 0.18821 | 0.2 | 0.19794
0.4825 | 0.11001 | 0.10537 | 0.12002 | 0.11546 | 0.13001 | 0.12505 | 0.13999 | 0.13648 | 0.14999 | 0.14564 | 0.15999 | 0.15605 | 0.17 | 0.16659 | 0.17999 | 0.17686 | 0.19 | 0.18815 | 0.19999 | 0.19788
0.483 | 0.11001 | 0.1054 | 0.12001 | 0.11546 | 0.13001 | 0.12503 | 0.14 | 0.13646 | 0.14998 | 0.1456 | 0.15999 | 0.15601 | 0.17001 | 0.16655 | 0.17999 | 0.17681 | 0.19 | 0.1881 | 0.19999 | 0.19783
0.4835 | 0.11 | 0.10543 | 0.12 | 0.11547 | 0.13 | 0.12502 | 0.14 | 0.13644 | 0.14998 | 0.14557 | 0.15999 | 0.15597 | 0.17002 | 0.16651 | 0.17998 | 0.17676 | 0.19001 | 0.18805 | 0.19999 | 0.19778
0.484 | 0.10999 | 0.10544 | 0.12 | 0.11548 | 0.13 | 0.12502 | 0.14001 | 0.13642 | 0.14999 | 0.14555 | 0.16 | 0.15594 | 0.17002 | 0.16647 | 0.17998 | 0.17672 | 0.19001 | 0.188 | 0.19999 | 0.19772
0.4845 | 0.10999 | 0.10548 | 0.12 | 0.11549 | 0.13 | 0.12502 | 0.14 | 0.1364 | 0.15 | 0.14552 | 0.16 | 0.1559 | 0.17002 | 0.16643 | 0.17998 | 0.17667 | 0.19001 | 0.18795 | 0.2 | 0.19767
0.485 | 0.10999 | 0.10551 | 0.12 | 0.11551 | 0.13 | 0.12501 | 0.14 | 0.13638 | 0.15 | 0.14549 | 0.16001 | 0.15587 | 0.17001 | 0.16638 | 0.17998 | 0.17663 | 0.19001 | 0.1879 | 0.20001 | 0.19762
0.4855 | 0.10999 | 0.10555 | 0.12 | 0.11553 | 0.13001 | 0.12501 | 0.13999 | 0.13636 | 0.15 | 0.14547 | 0.16001 | 0.15584 | 0.17 | 0.16634 | 0.17999 | 0.17659 | 0.19 | 0.18785 | 0.20001 | 0.19757
0.486 | 0.11 | 0.10558 | 0.12001 | 0.11557 | 0.13001 | 0.12502 | 0.13999 | 0.13635 | 0.14999 | 0.14544 | 0.16001 | 0.1558 | 0.17 | 0.1663 | 0.17999 | 0.17655 | 0.19 | 0.18779 | 0.20001 | 0.19751
0.4865 | 0.11001 | 0.10564 | 0.12001 | 0.11557 | 0.13001 | 0.12501 | 0.13999 | 0.13633 | 0.14999 | 0.14541 | 0.16 | 0.15577 | 0.17 | 0.16626 | 0.17999 | 0.1765 | 0.19 | 0.18775 | 0.2 | 0.19746
0.487 | 0.11001 | 0.10566 | 0.12001 | 0.11559 | 0.13001 | 0.12501 | 0.13999 | 0.13632 | 0.14999 | 0.14538 | 0.15999 | 0.15573 | 0.17001 | 0.16622 | 0.17999 | 0.17646 | 0.19 | 0.1877 | 0.19999 | 0.19741
0.4875 | 0.11001 | 0.1057 | 0.12001 | 0.11561 | 0.13 | 0.12501 | 0.14 | 0.1363 | 0.14998 | 0.14536 | 0.15999 | 0.1557 | 0.17002 | 0.16619 | 0.17998 | 0.17641 | 0.19001 | 0.18765 | 0.19999 | 0.19736
0.488 | 0.11 | 0.10572 | 0.12 | 0.11562 | 0.13 | 0.125 | 0.14 | 0.13629 | 0.14998 | 0.14532 | 0.15999 | 0.15567 | 0.17002 | 0.16615 | 0.17998 | 0.17637 | 0.19001 | 0.18761 | 0.19999 | 0.1973
0.4885 | 0.10999 | 0.10576 | 0.12 | 0.11564 | 0.13 | 0.12501 | 0.14001 | 0.13628 | 0.14999 | 0.14531 | 0.16 | 0.15564 | 0.17002 | 0.16611 | 0.17998 | 0.17633 | 0.19002 | 0.18756 | 0.2 | 0.19726
0.489 | 0.10999 | 0.10579 | 0.12 | 0.11567 | 0.13 | 0.12501 | 0.14 | 0.13627 | 0.15 | 0.14529 | 0.16001 | 0.15561 | 0.17001 | 0.16607 | 0.17998 | 0.17629 | 0.19001 | 0.18752 | 0.20001 | 0.19721
0.4895 | 0.10999 | 0.10583 | 0.12 | 0.11569 | 0.13 | 0.12502 | 0.14 | 0.13625 | 0.15 | 0.14527 | 0.16001 | 0.15558 | 0.17001 | 0.16603 | 0.17999 | 0.17626 | 0.19001 | 0.18748 | 0.20001 | 0.19716
0.49 | 0.10999 | 0.10588 | 0.12001 | 0.11571 | 0.13002 | 0.12502 | 0.13999 | 0.13624 | 0.15 | 0.14524 | 0.16001 | 0.15556 | 0.17 | 0.16599 | 0.17999 | 0.17621 | 0.19 | 0.18743 | 0.20001 | 0.19712
0.4905 | 0.11 | 0.10591 | 0.12001 | 0.11575 | 0.13001 | 0.12503 | 0.13999 | 0.13624 | 0.14999 | 0.14523 | 0.16 | 0.15553 | 0.17 | 0.16596 | 0.17999 | 0.17618 | 0.19 | 0.18738 | 0.2 | 0.19706
0.491 | 0.11001 | 0.10595 | 0.12001 | 0.11577 | 0.13001 | 0.12504 | 0.13999 | 0.13623 | 0.14999 | 0.1452 | 0.16 | 0.1555 | 0.17 | 0.16593 | 0.17999 | 0.17614 | 0.19 | 0.18733 | 0.2 | 0.19701
0.4915 | 0.11001 | 0.10599 | 0.12001 | 0.1158 | 0.13001 | 0.12504 | 0.14 | 0.13623 | 0.14998 | 0.14518 | 0.15999 | 0.15547 | 0.17001 | 0.16589 | 0.17999 | 0.1761 | 0.19 | 0.18729 | 0.19999 | 0.19696
0.492 | 0.11 | 0.10601 | 0.12001 | 0.11583 | 0.13 | 0.12505 | 0.14 | 0.13623 | 0.14998 | 0.14516 | 0.15999 | 0.15544 | 0.17002 | 0.16586 | 0.17998 | 0.17606 | 0.19001 | 0.18725 | 0.19999 | 0.19691
0.4925 | 0.11 | 0.10604 | 0.12 | 0.11586 | 0.13 | 0.12507 | 0.14001 | 0.13622 | 0.14999 | 0.14515 | 0.15999 | 0.15542 | 0.17002 | 0.16583 | 0.17998 | 0.17603 | 0.19001 | 0.18721 | 0.19999 | 0.19687
0.493 | 0.10999 | 0.10608 | 0.12 | 0.11589 | 0.13 | 0.12508 | 0.14001 | 0.13621 | 0.15 | 0.14513 | 0.16 | 0.1554 | 0.17002 | 0.16579 | 0.17998 | 0.17599 | 0.19002 | 0.18717 | 0.2 | 0.19682
0.4935 | 0.10999 | 0.10611 | 0.12 | 0.11592 | 0.13 | 0.12509 | 0.14 | 0.13621 | 0.15 | 0.14512 | 0.16001 | 0.15537 | 0.17001 | 0.16576 | 0.17998 | 0.17596 | 0.19001 | 0.18712 | 0.20001 | 0.19677
0.494 | 0.10999 | 0.10613 | 0.12 | 0.11597 | 0.13 | 0.12512 | 0.13999 | 0.13621 | 0.15 | 0.14511 | 0.16001 | 0.15534 | 0.17 | 0.16573 | 0.17999 | 0.17593 | 0.19001 | 0.18707 | 0.20002 | 0.19673
0.4945 | 0.11 | 0.1062 | 0.12001 | 0.11599 | 0.13001 | 0.12512 | 0.13999 | 0.1362 | 0.15 | 0.14509 | 0.16 | 0.15532 | 0.17 | 0.1657 | 0.17999 | 0.17589 | 0.19 | 0.18704 | 0.20001 | 0.19668
0.495 | 0.11 | 0.10622 | 0.12001 | 0.11602 | 0.13001 | 0.12514 | 0.13999 | 0.1362 | 0.14999 | 0.14508 | 0.16 | 0.1553 | 0.17 | 0.16567 | 0.18 | 0.17585 | 0.19 | 0.187 | 0.2 | 0.19663
0.4955 | 0.11001 | 0.10625 | 0.12001 | 0.11606 | 0.13001 | 0.12516 | 0.13999 | 0.1362 | 0.14999 | 0.14506 | 0.15999 | 0.15528 | 0.17001 | 0.16564 | 0.17999 | 0.17582 | 0.19 | 0.18695 | 0.19999 | 0.19658
0.496 | 0.11001 | 0.10629 | 0.12001 | 0.11608 | 0.13 | 0.12516 | 0.14 | 0.13621 | 0.14998 | 0.14505 | 0.15999 | 0.15525 | 0.17001 | 0.16561 | 0.17998 | 0.17578 | 0.19 | 0.18693 | 0.19999 | 0.19654
0.4965 | 0.11 | 0.10631 | 0.12 | 0.11612 | 0.13 | 0.12518 | 0.14 | 0.13621 | 0.14998 | 0.14504 | 0.15999 | 0.15523 | 0.17002 | 0.16559 | 0.17998 | 0.17575 | 0.19001 | 0.18689 | 0.19999 | 0.1965
0.497 | 0.11 | 0.10634 | 0.12 | 0.11615 | 0.13 | 0.1252 | 0.14001 | 0.13622 | 0.14999 | 0.14503 | 0.16 | 0.15522 | 0.17002 | 0.16556 | 0.17998 | 0.17571 | 0.19001 | 0.18685 | 0.2 | 0.19645
0.4975 | 0.10999 | 0.10637 | 0.12 | 0.11619 | 0.13 | 0.12522 | 0.14 | 0.13622 | 0.15 | 0.14502 | 0.16001 | 0.15521 | 0.17001 | 0.16553 | 0.17998 | 0.17569 | 0.19001 | 0.18682 | 0.20001 | 0.19641
0.498 | 0.10999 | 0.10642 | 0.12 | 0.1162 | 0.13001 | 0.12523 | 0.14 | 0.13622 | 0.15 | 0.14501 | 0.16001 | 0.15519 | 0.17001 | 0.1655 | 0.17998 | 0.17565 | 0.19 | 0.18679 | 0.20001 | 0.19638
0.4985 | 0.10999 | 0.10644 | 0.12 | 0.11627 | 0.13001 | 0.12527 | 0.13999 | 0.13624 | 0.15 | 0.14501 | 0.16001 | 0.15517 | 0.17 | 0.16548 | 0.17999 | 0.17563 | 0.19 | 0.18674 | 0.20001 | 0.19633
0.499 | 0.11 | 0.10647 | 0.12001 | 0.1163 | 0.13001 | 0.12528 | 0.13999 | 0.13624 | 0.15 | 0.145 | 0.16 | 0.15515 | 0.17 | 0.16546 | 0.17999 | 0.1756 | 0.19 | 0.1867 | 0.2 | 0.19628
0.4995 | 0.11001 | 0.10651 | 0.12001 | 0.11633 | 0.13001 | 0.12531 | 0.13999 | 0.13625 | 0.14999 | 0.14499 | 0.16 | 0.15514 | 0.17 | 0.16543 | 0.18 | 0.17557 | 0.19 | 0.18667 | 0.2 | 0.19624
0.5 | 0.11001 | 0.10653 | 0.12001 | 0.11637 | 0.13001 | 0.12532 | 0.13999 | 0.13627 | 0.14998 | 0.14499 | 0.15999 | 0.15512 | 0.17001 | 0.16541 | 0.17999 | 0.17554 | 0.19 | 0.18664 | 0.19999 | 0.1962
0.5005 | 0.11 | 0.10655 | 0.12001 | 0.11639 | 0.13 | 0.12535 | 0.14 | 0.13627 | 0.14998 | 0.14499 | 0.15999 | 0.15511 | 0.17002 | 0.16538 | 0.17998 | 0.17551 | 0.19001 | 0.18661 | 0.19999 | 0.19616
0.501 | 0.11 | 0.10659 | 0.12 | 0.11643 | 0.13 | 0.12537 | 0.14001 | 0.13629 | 0.14999 | 0.14499 | 0.16 | 0.1551 | 0.17002 | 0.16536 | 0.17998 | 0.17548 | 0.19001 | 0.18657 | 0.2 | 0.19612
0.5015 | 0.10999 | 0.10661 | 0.12 | 0.11646 | 0.13 | 0.1254 | 0.14001 | 0.1363 | 0.14999 | 0.14499 | 0.16 | 0.15508 | 0.17002 | 0.16535 | 0.17998 | 0.17545 | 0.19001 | 0.18654 | 0.2 | 0.19609
0.502 | 0.10999 | 0.10663 | 0.11999 | 0.11652 | 0.12999 | 0.12544 | 0.14 | 0.13632 | 0.15 | 0.145 | 0.16001 | 0.15507 | 0.17001 | 0.16532 | 0.17998 | 0.17544 | 0.19002 | 0.1865 | 0.20001 | 0.19605
0.5025 | 0.10999 | 0.10667 | 0.12 | 0.11655 | 0.13001 | 0.12547 | 0.13999 | 0.13633 | 0.15 | 0.14499 | 0.16001 | 0.15506 | 0.17 | 0.1653 | 0.17999 | 0.17541 | 0.19001 | 0.18648 | 0.20001 | 0.19601
0.503 | 0.11 | 0.10669 | 0.12001 | 0.11659 | 0.13001 | 0.12549 | 0.13999 | 0.13635 | 0.15 | 0.145 | 0.16001 | 0.15505 | 0.17 | 0.16528 | 0.17999 | 0.17538 | 0.19 | 0.18644 | 0.20001 | 0.19597
0.5035 | 0.11 | 0.10672 | 0.12001 | 0.11663 | 0.13001 | 0.12553 | 0.13999 | 0.13637 | 0.14999 | 0.14499 | 0.16 | 0.15504 | 0.17 | 0.16527 | 0.18 | 0.17536 | 0.19 | 0.18642 | 0.2 | 0.19594
0.504 | 0.11001 | 0.10675 | 0.12001 | 0.11666 | 0.13001 | 0.12555 | 0.13999 | 0.13638 | 0.14998 | 0.145 | 0.15999 | 0.15503 | 0.17 | 0.16525 | 0.17999 | 0.17534 | 0.18999 | 0.18638 | 0.19999 | 0.1959
0.5045 | 0.11001 | 0.10678 | 0.12001 | 0.11668 | 0.13001 | 0.12558 | 0.14 | 0.1364 | 0.14998 | 0.145 | 0.15999 | 0.15503 | 0.17001 | 0.16523 | 0.17999 | 0.17531 | 0.19 | 0.18636 | 0.19999 | 0.19586
0.505 | 0.11 | 0.1068 | 0.12 | 0.11673 | 0.13 | 0.12561 | 0.14 | 0.13642 | 0.14998 | 0.14501 | 0.15999 | 0.15502 | 0.17002 | 0.16522 | 0.17998 | 0.17529 | 0.19001 | 0.18633 | 0.19999 | 0.19583
0.5055 | 0.11 | 0.10682 | 0.12 | 0.11676 | 0.13 | 0.12564 | 0.14001 | 0.13644 | 0.14999 | 0.14502 | 0.16 | 0.15502 | 0.17002 | 0.16521 | 0.17998 | 0.17527 | 0.19002 | 0.18631 | 0.2 | 0.19581
0.506 | 0.10999 | 0.10686 | 0.12 | 0.11679 | 0.13 | 0.12566 | 0.14001 | 0.13645 | 0.15 | 0.14502 | 0.16 | 0.15502 | 0.17002 | 0.16519 | 0.17998 | 0.17525 | 0.19001 | 0.18628 | 0.2 | 0.19578
0.5065 | 0.10999 | 0.10687 | 0.12 | 0.11683 | 0.13 | 0.12571 | 0.14 | 0.13648 | 0.15 | 0.14504 | 0.16001 | 0.15502 | 0.17001 | 0.16518 | 0.17998 | 0.17523 | 0.19001 | 0.18625 | 0.20001 | 0.19574
0.507 | 0.10999 | 0.1069 | 0.12 | 0.11687 | 0.13001 | 0.12574 | 0.13999 | 0.1365 | 0.15 | 0.14504 | 0.16001 | 0.15501 | 0.17 | 0.16516 | 0.17999 | 0.17522 | 0.19 | 0.18622 | 0.20001 | 0.19572
0.5075 | 0.11 | 0.10693 | 0.12001 | 0.11691 | 0.13001 | 0.12577 | 0.13999 | 0.13652 | 0.15 | 0.14505 | 0.16 | 0.15501 | 0.17 | 0.16515 | 0.17999 | 0.17519 | 0.19 | 0.1862 | 0.2 | 0.19568
0.508 | 0.11001 | 0.10695 | 0.12001 | 0.11694 | 0.13002 | 0.1258 | 0.13999 | 0.13654 | 0.14999 | 0.14507 | 0.16 | 0.155 | 0.17 | 0.16514 | 0.18 | 0.17518 | 0.18999 | 0.18617 | 0.19999 | 0.19565
0.5085 | 0.11001 | 0.10698 | 0.12001 | 0.11697 | 0.13001 | 0.12583 | 0.13999 | 0.13657 | 0.14999 | 0.14508 | 0.15999 | 0.155 | 0.17001 | 0.16513 | 0.17999 | 0.17516 | 0.19 | 0.18615 | 0.19999 | 0.19562
0.509 | 0.11001 | 0.107 | 0.12001 | 0.11701 | 0.13 | 0.12586 | 0.14 | 0.1366 | 0.14998 | 0.14509 | 0.15999 | 0.155 | 0.17002 | 0.16512 | 0.17998 | 0.17514 | 0.19001 | 0.18612 | 0.19999 | 0.19559
0.5095 | 0.11 | 0.10701 | 0.12 | 0.11704 | 0.13 | 0.12589 | 0.14001 | 0.13663 | 0.14998 | 0.14511 | 0.15999 | 0.155 | 0.17002 | 0.16512 | 0.17998 | 0.17512 | 0.19001 | 0.18611 | 0.19999 | 0.19556
0.51 | 0.10999 | 0.10703 | 0.11999 | 0.11709 | 0.12999 | 0.12594 | 0.14001 | 0.13666 | 0.14999 | 0.14514 | 0.16 | 0.155 | 0.17002 | 0.16511 | 0.17997 | 0.17511 | 0.19002 | 0.18608 | 0.20001 | 0.19553
0.5105 | 0.10999 | 0.10707 | 0.12 | 0.1171 | 0.13 | 0.12597 | 0.14 | 0.13668 | 0.15 | 0.14515 | 0.16001 | 0.15501 | 0.17001 | 0.1651 | 0.17998 | 0.17509 | 0.19001 | 0.18606 | 0.20001 | 0.19551
0.511 | 0.10999 | 0.10708 | 0.12 | 0.11715 | 0.13 | 0.126 | 0.14 | 0.13671 | 0.15 | 0.14517 | 0.16001 | 0.15502 | 0.17001 | 0.16509 | 0.17998 | 0.17508 | 0.19001 | 0.18604 | 0.20001 | 0.19549
0.5115 | 0.11 | 0.1071 | 0.12001 | 0.11718 | 0.13001 | 0.12605 | 0.13999 | 0.13674 | 0.15 | 0.14519 | 0.16001 | 0.15502 | 0.17 | 0.16509 | 0.17999 | 0.17507 | 0.19 | 0.18602 | 0.20001 | 0.19545
0.512 | 0.11 | 0.10713 | 0.12001 | 0.11721 | 0.13001 | 0.12608 | 0.13999 | 0.13677 | 0.14999 | 0.1452 | 0.16 | 0.15503 | 0.17 | 0.16508 | 0.17999 | 0.17506 | 0.19 | 0.186 | 0.2 | 0.19543
0.5125 | 0.11001 | 0.10716 | 0.12001 | 0.11725 | 0.13001 | 0.12611 | 0.13999 | 0.1368 | 0.14999 | 0.14522 | 0.15999 | 0.15504 | 0.17 | 0.16508 | 0.17999 | 0.17505 | 0.19 | 0.18598 | 0.19999 | 0.1954
0.513 | 0.11001 | 0.10717 | 0.12001 | 0.11729 | 0.13001 | 0.12615 | 0.14 | 0.13684 | 0.14998 | 0.14524 | 0.15999 | 0.15504 | 0.17001 | 0.16508 | 0.17999 | 0.17504 | 0.19 | 0.18597 | 0.19999 | 0.19538
0.5135 | 0.11 | 0.1072 | 0.12001 | 0.11731 | 0.13 | 0.12618 | 0.14 | 0.13688 | 0.14998 | 0.14528 | 0.15999 | 0.15506 | 0.17002 | 0.16509 | 0.17998 | 0.17503 | 0.19001 | 0.18595 | 0.19999 | 0.19536
0.514 | 0.10999 | 0.10722 | 0.12 | 0.11733 | 0.13 | 0.12621 | 0.14001 | 0.13691 | 0.14999 | 0.14529 | 0.15999 | 0.15508 | 0.17003 | 0.16509 | 0.17998 | 0.17502 | 0.19001 | 0.18595 | 0.19999 | 0.19535
0.5145 | 0.10999 | 0.10724 | 0.12 | 0.11737 | 0.13 | 0.12625 | 0.14001 | 0.13695 | 0.14999 | 0.14533 | 0.16 | 0.15509 | 0.17002 | 0.16509 | 0.17998 | 0.17502 | 0.19001 | 0.18592 | 0.2 | 0.19532
0.515 | 0.10999 | 0.10726 | 0.12 | 0.11741 | 0.13 | 0.12629 | 0.14 | 0.13697 | 0.15 | 0.14535 | 0.16001 | 0.1551 | 0.17001 | 0.16509 | 0.17998 | 0.17501 | 0.19001 | 0.18591 | 0.20001 | 0.1953
0.5155 | 0.10999 | 0.10729 | 0.12 | 0.11744 | 0.13001 | 0.12633 | 0.13999 | 0.13701 | 0.15 | 0.14538 | 0.16001 | 0.15512 | 0.17 | 0.16509 | 0.17999 | 0.175 | 0.19 | 0.18589 | 0.20001 | 0.19528
0.516 | 0.11 | 0.10732 | 0.12001 | 0.11748 | 0.13001 | 0.12637 | 0.13999 | 0.13704 | 0.15 | 0.1454 | 0.16 | 0.15513 | 0.17 | 0.16509 | 0.17999 | 0.175 | 0.19 | 0.18588 | 0.2 | 0.19526
0.5165 | 0.11 | 0.10735 | 0.12001 | 0.11752 | 0.13001 | 0.12641 | 0.13999 | 0.13708 | 0.14999 | 0.14543 | 0.16 | 0.15514 | 0.17 | 0.1651 | 0.17999 | 0.175 | 0.19 | 0.18586 | 0.2 | 0.19524
0.517 | 0.11001 | 0.10737 | 0.12001 | 0.11755 | 0.13001 | 0.12644 | 0.13999 | 0.13711 | 0.14999 | 0.14545 | 0.15999 | 0.15515 | 0.17001 | 0.16511 | 0.17999 | 0.17498 | 0.19 | 0.18585 | 0.19999 | 0.19522
0.5175 | 0.11001 | 0.10739 | 0.12001 | 0.11758 | 0.13001 | 0.12648 | 0.14 | 0.13716 | 0.14998 | 0.14548 | 0.15999 | 0.15518 | 0.17002 | 0.16512 | 0.17998 | 0.17499 | 0.19001 | 0.18584 | 0.19999 | 0.1952
0.518 | 0.11 | 0.10741 | 0.12 | 0.11763 | 0.13 | 0.12652 | 0.14001 | 0.13721 | 0.14998 | 0.14552 | 0.15999 | 0.15519 | 0.17002 | 0.16513 | 0.17998 | 0.17499 | 0.19002 | 0.18583 | 0.2 | 0.19518
0.5185 | 0.10999 | 0.10744 | 0.12 | 0.11765 | 0.13 | 0.12655 | 0.14001 | 0.13723 | 0.14999 | 0.14555 | 0.16 | 0.15522 | 0.17002 | 0.16514 | 0.17998 | 0.17498 | 0.19001 | 0.18582 | 0.2 | 0.19517
0.519 | 0.10999 | 0.10747 | 0.12 | 0.11769 | 0.13 | 0.12658 | 0.14 | 0.13727 | 0.15 | 0.14559 | 0.16001 | 0.15525 | 0.17001 | 0.16514 | 0.17998 | 0.17499 | 0.19001 | 0.18582 | 0.20001 | 0.19516
0.5195 | 0.10999 | 0.10749 | 0.12 | 0.11772 | 0.13 | 0.12662 | 0.14 | 0.1373 | 0.15 | 0.14562 | 0.16001 | 0.15527 | 0.17001 | 0.16515 | 0.17998 | 0.17499 | 0.19001 | 0.1858 | 0.20001 | 0.19514
0.52 | 0.10999 | 0.10752 | 0.12 | 0.11776 | 0.13001 | 0.12666 | 0.13999 | 0.13734 | 0.15 | 0.14565 | 0.16001 | 0.15529 | 0.17 | 0.16516 | 0.17999 | 0.17499 | 0.19 | 0.1858 | 0.20001 | 0.19512
0.5205 | 0.11 | 0.10756 | 0.12001 | 0.11779 | 0.13001 | 0.12669 | 0.13999 | 0.13738 | 0.15 | 0.14569 | 0.16 | 0.15531 | 0.17 | 0.16518 | 0.17999 | 0.17499 | 0.19 | 0.18579 | 0.2 | 0.19511
0.521 | 0.11001 | 0.10758 | 0.12001 | 0.11784 | 0.13001 | 0.12673 | 0.13999 | 0.13742 | 0.14999 | 0.14572 | 0.15999 | 0.15534 | 0.17 | 0.16519 | 0.17999 | 0.175 | 0.19 | 0.18579 | 0.19999 | 0.1951
0.5215 | 0.11001 | 0.10762 | 0.12001 | 0.11786 | 0.13001 | 0.12676 | 0.13999 | 0.13746 | 0.14999 | 0.14576 | 0.15999 | 0.15537 | 0.17001 | 0.16521 | 0.17999 | 0.175 | 0.19 | 0.18579 | 0.19999 | 0.19509
0.522 | 0.11 | 0.10766 | 0.12001 | 0.11788 | 0.13001 | 0.12679 | 0.14 | 0.1375 | 0.14998 | 0.14578 | 0.15999 | 0.1554 | 0.17002 | 0.16523 | 0.17998 | 0.17499 | 0.19 | 0.1858 | 0.19999 | 0.19508
0.5225 | 0.11 | 0.10768 | 0.12 | 0.11792 | 0.13 | 0.12683 | 0.14001 | 0.13754 | 0.14998 | 0.14583 | 0.15999 | 0.15542 | 0.17002 | 0.16525 | 0.17998 | 0.175 | 0.19001 | 0.18578 | 0.2 | 0.19507
0.523 | 0.10999 | 0.10771 | 0.12 | 0.11795 | 0.13 | 0.12687 | 0.14001 | 0.13758 | 0.14999 | 0.14587 | 0.16 | 0.15545 | 0.17002 | 0.16527 | 0.17998 | 0.17501 | 0.19001 | 0.18578 | 0.2 | 0.19506
0.5235 | 0.10999 | 0.10774 | 0.12 | 0.11798 | 0.13 | 0.1269 | 0.14 | 0.13762 | 0.15 | 0.14591 | 0.16001 | 0.15549 | 0.17001 | 0.16528 | 0.17998 | 0.17503 | 0.19001 | 0.18578 | 0.20001 | 0.19505
0.524 | 0.10999 | 0.10777 | 0.12 | 0.11802 | 0.13 | 0.12695 | 0.13999 | 0.13765 | 0.15 | 0.14595 | 0.16001 | 0.15551 | 0.17 | 0.1653 | 0.17999 | 0.17504 | 0.19 | 0.18578 | 0.20001 | 0.19504
0.5245 | 0.11 | 0.10781 | 0.12001 | 0.11806 | 0.13001 | 0.12699 | 0.13999 | 0.1377 | 0.15 | 0.146 | 0.16001 | 0.15554 | 0.17 | 0.16532 | 0.17999 | 0.17505 | 0.19 | 0.18577 | 0.2 | 0.19503
0.525 | 0.11 | 0.10784 | 0.12001 | 0.11809 | 0.13001 | 0.12703 | 0.13999 | 0.13774 | 0.14999 | 0.14603 | 0.16 | 0.15557 | 0.17 | 0.16534 | 0.18 | 0.17506 | 0.19 | 0.18578 | 0.2 | 0.19502
0.5255 | 0.11001 | 0.10788 | 0.12001 | 0.11813 | 0.13001 | 0.12707 | 0.13999 | 0.13779 | 0.14999 | 0.14607 | 0.15999 | 0.15561 | 0.17001 | 0.16537 | 0.17999 | 0.17507 | 0.19 | 0.18578 | 0.19999 | 0.19501
0.526 | 0.11001 | 0.10791 | 0.12001 | 0.11818 | 0.13 | 0.12712 | 0.14 | 0.13784 | 0.14998 | 0.14612 | 0.15999 | 0.15563 | 0.17001 | 0.1654 | 0.17998 | 0.17508 | 0.19001 | 0.18578 | 0.19999 | 0.195
0.5265 | 0.11 | 0.10795 | 0.12 | 0.11821 | 0.13 | 0.12714 | 0.14 | 0.13787 | 0.14998 | 0.14616 | 0.15999 | 0.15568 | 0.17002 | 0.16543 | 0.17998 | 0.17509 | 0.19001 | 0.18579 | 0.19999 | 0.195
0.527 | 0.11 | 0.10798 | 0.12 | 0.11825 | 0.13 | 0.12717 | 0.14001 | 0.13792 | 0.14999 | 0.14621 | 0.16 | 0.15572 | 0.17002 | 0.16546 | 0.17998 | 0.1751 | 0.19001 | 0.1858 | 0.2 | 0.19501
0.5275 | 0.10999 | 0.10802 | 0.12 | 0.11828 | 0.13 | 0.12722 | 0.14 | 0.13796 | 0.15 | 0.14626 | 0.16001 | 0.15575 | 0.17002 | 0.16548 | 0.17998 | 0.17512 | 0.19001 | 0.1858 | 0.20001 | 0.195
0.528 | 0.10999 | 0.10806 | 0.11999 | 0.11832 | 0.13 | 0.12726 | 0.14 | 0.13799 | 0.15 | 0.1463 | 0.16001 | 0.15579 | 0.17001 | 0.16551 | 0.17998 | 0.17514 | 0.19001 | 0.1858 | 0.20001 | 0.195
0.5285 | 0.10999 | 0.1081 | 0.12 | 0.11837 | 0.13001 | 0.1273 | 0.13999 | 0.13804 | 0.15 | 0.14635 | 0.16001 | 0.15583 | 0.17 | 0.16554 | 0.17999 | 0.17516 | 0.19 | 0.18581 | 0.2 | 0.195
0.529 | 0.11 | 0.10814 | 0.12001 | 0.11842 | 0.13001 | 0.12734 | 0.13999 | 0.13808 | 0.15 | 0.14639 | 0.16 | 0.15587 | 0.17 | 0.16557 | 0.17999 | 0.17518 | 0.19 | 0.18582 | 0.2 | 0.195
0.5295 | 0.11001 | 0.1082 | 0.12001 | 0.11845 | 0.13001 | 0.12738 | 0.13999 | 0.13812 | 0.14999 | 0.14643 | 0.16 | 0.15591 | 0.17 | 0.1656 | 0.17999 | 0.1752 | 0.19 | 0.18583 | 0.19999 | 0.195
0.53 | 0.11001 | 0.10825 | 0.12002 | 0.1185 | 0.13002 | 0.1274 | 0.13999 | 0.13816 | 0.14999 | 0.14647 | 0.15999 | 0.15595 | 0.17001 | 0.16564 | 0.17999 | 0.17521 | 0.18999 | 0.18585 | 0.19999 | 0.19501
0.5305 | 0.11001 | 0.10829 | 0.12001 | 0.11854 | 0.13 | 0.12746 | 0.14 | 0.13822 | 0.14998 | 0.14652 | 0.15999 | 0.15599 | 0.17001 | 0.16567 | 0.17998 | 0.17524 | 0.19001 | 0.18586 | 0.19999 | 0.19501
0.531 | 0.11 | 0.10833 | 0.12 | 0.11858 | 0.13 | 0.12749 | 0.14 | 0.13826 | 0.14998 | 0.14657 | 0.15999 | 0.15604 | 0.17002 | 0.16571 | 0.17998 | 0.17526 | 0.19001 | 0.18587 | 0.2 | 0.19501
0.5315 | 0.10999 | 0.10837 | 0.12 | 0.11862 | 0.13 | 0.12753 | 0.14001 | 0.1383 | 0.14999 | 0.14662 | 0.16 | 0.15609 | 0.17002 | 0.16574 | 0.17998 | 0.17528 | 0.19001 | 0.18589 | 0.2 | 0.19502
0.532 | 0.10999 | 0.10842 | 0.11999 | 0.11866 | 0.12999 | 0.12757 | 0.14 | 0.13835 | 0.15 | 0.14667 | 0.16001 | 0.15613 | 0.17001 | 0.16578 | 0.17998 | 0.17531 | 0.19001 | 0.1859 | 0.20001 | 0.19502
0.5325 | 0.10999 | 0.10846 | 0.12 | 0.11872 | 0.13 | 0.12762 | 0.14 | 0.13839 | 0.15 | 0.14672 | 0.16001 | 0.15618 | 0.17001 | 0.16581 | 0.17998 | 0.17534 | 0.19001 | 0.18591 | 0.20001 | 0.19503
0.533 | 0.11 | 0.10851 | 0.12001 | 0.11877 | 0.13001 | 0.12766 | 0.13999 | 0.13842 | 0.15 | 0.14677 | 0.16001 | 0.15622 | 0.17 | 0.16585 | 0.17999 | 0.17536 | 0.19 | 0.18592 | 0.2 | 0.19503
0.5335 | 0.11 | 0.10856 | 0.12001 | 0.11882 | 0.13001 | 0.1277 | 0.13999 | 0.13847 | 0.14999 | 0.14682 | 0.16 | 0.15626 | 0.17 | 0.16589 | 0.17999 | 0.17539 | 0.19 | 0.18594 | 0.2 | 0.19504
0.534 | 0.11001 | 0.10861 | 0.12001 | 0.11888 | 0.13001 | 0.12776 | 0.13999 | 0.13853 | 0.14999 | 0.14687 | 0.16 | 0.1563 | 0.17 | 0.16593 | 0.17999 | 0.17542 | 0.19 | 0.18595 | 0.2 | 0.19504
0.5345 | 0.11001 | 0.10867 | 0.12001 | 0.11892 | 0.13001 | 0.12779 | 0.13999 | 0.13856 | 0.14998 | 0.14691 | 0.15999 | 0.15635 | 0.17001 | 0.16598 | 0.17999 | 0.17544 | 0.19 | 0.18598 | 0.19999 | 0.19506
0.535 | 0.11 | 0.10872 | 0.12001 | 0.11896 | 0.13 | 0.12782 | 0.14 | 0.1386 | 0.14998 | 0.14696 | 0.15999 | 0.1564 | 0.17002 | 0.16602 | 0.17998 | 0.17548 | 0.19001 | 0.186 | 0.19999 | 0.19506
0.5355 | 0.11 | 0.10876 | 0.12 | 0.11901 | 0.13 | 0.12786 | 0.14001 | 0.13866 | 0.14999 | 0.14702 | 0.16 | 0.15645 | 0.17002 | 0.16606 | 0.17998 | 0.1755 | 0.19001 | 0.18602 | 0.2 | 0.19508
0.536 | 0.10999 | 0.10881 | 0.11999 | 0.11905 | 0.12999 | 0.1279 | 0.14001 | 0.1387 | 0.14999 | 0.14707 | 0.16 | 0.1565 | 0.17002 | 0.1661 | 0.17997 | 0.17553 | 0.19001 | 0.18604 | 0.20001 | 0.1951
0.5365 | 0.10999 | 0.10887 | 0.12 | 0.1191 | 0.13 | 0.12795 | 0.14 | 0.13874 | 0.15 | 0.14712 | 0.16001 | 0.15655 | 0.17001 | 0.16615 | 0.17998 | 0.17557 | 0.19001 | 0.18606 | 0.20001 | 0.19511
0.537 | 0.10999 | 0.10891 | 0.12 | 0.11916 | 0.13001 | 0.128 | 0.13999 | 0.13879 | 0.15 | 0.14717 | 0.16001 | 0.15659 | 0.17 | 0.16619 | 0.17999 | 0.1756 | 0.19 | 0.18607 | 0.20001 | 0.19513
0.5375 | 0.11 | 0.10897 | 0.12001 | 0.11922 | 0.13001 | 0.12804 | 0.13999 | 0.13884 | 0.15 | 0.14721 | 0.16 | 0.15665 | 0.17 | 0.16624 | 0.17999 | 0.17564 | 0.19 | 0.18611 | 0.2 | 0.19513
0.538 | 0.11 | 0.10904 | 0.12002 | 0.11926 | 0.13002 | 0.12808 | 0.13999 | 0.13888 | 0.14999 | 0.14726 | 0.15999 | 0.1567 | 0.17 | 0.16628 | 0.18 | 0.17567 | 0.18999 | 0.18614 | 0.19999 | 0.19516
0.5385 | 0.11001 | 0.10909 | 0.12001 | 0.11932 | 0.13001 | 0.12814 | 0.13999 | 0.13893 | 0.14999 | 0.14732 | 0.15999 | 0.15674 | 0.17001 | 0.16634 | 0.17999 | 0.17571 | 0.19 | 0.18616 | 0.19999 | 0.19516
0.539 | 0.11001 | 0.10914 | 0.12001 | 0.11937 | 0.13001 | 0.12817 | 0.14 | 0.13898 | 0.14998 | 0.14736 | 0.15999 | 0.1568 | 0.17002 | 0.16638 | 0.17998 | 0.17574 | 0.19001 | 0.18618 | 0.19999 | 0.19518
0.5395 | 0.11 | 0.1092 | 0.12 | 0.11942 | 0.13 | 0.12821 | 0.14 | 0.13902 | 0.14998 | 0.14742 | 0.15999 | 0.15685 | 0.17002 | 0.16643 | 0.17998 | 0.17578 | 0.19001 | 0.18621 | 0.2 | 0.19521
0.54 | 0.10999 | 0.10925 | 0.12 | 0.11948 | 0.12999 | 0.12826 | 0.14001 | 0.13907 | 0.14999 | 0.14747 | 0.16 | 0.1569 | 0.17002 | 0.16649 | 0.17997 | 0.17582 | 0.19002 | 0.18624 | 0.2 | 0.19522
0.5405 | 0.10999 | 0.1093 | 0.12 | 0.11953 | 0.12999 | 0.12831 | 0.14 | 0.13911 | 0.15 | 0.14752 | 0.16 | 0.15696 | 0.17001 | 0.16653 | 0.17998 | 0.17586 | 0.19001 | 0.18627 | 0.20001 | 0.19524
0.541 | 0.10999 | 0.10936 | 0.12 | 0.11959 | 0.13 | 0.12836 | 0.14 | 0.13916 | 0.15 | 0.14757 | 0.16001 | 0.15701 | 0.17001 | 0.16658 | 0.17998 | 0.1759 | 0.19001 | 0.1863 | 0.20001 | 0.19527
0.5415 | 0.10999 | 0.10941 | 0.12 | 0.11965 | 0.13001 | 0.12841 | 0.13999 | 0.1392 | 0.15 | 0.14763 | 0.16001 | 0.15706 | 0.17 | 0.16663 | 0.17999 | 0.17595 | 0.19 | 0.18633 | 0.2 | 0.19528
0.542 | 0.11 | 0.10948 | 0.12001 | 0.11973 | 0.13001 | 0.12847 | 0.13999 | 0.13926 | 0.14999 | 0.14768 | 0.16 | 0.15711 | 0.17 | 0.16669 | 0.17999 | 0.17599 | 0.19 | 0.18636 | 0.2 | 0.1953
0.5425 | 0.11001 | 0.10953 | 0.12001 | 0.11978 | 0.13001 | 0.12851 | 0.13999 | 0.1393 | 0.14999 | 0.14773 | 0.16 | 0.15716 | 0.17 | 0.16674 | 0.17999 | 0.17603 | 0.19 | 0.18639 | 0.19999 | 0.19533
0.543 | 0.11001 | 0.10959 | 0.12001 | 0.11984 | 0.13001 | 0.12856 | 0.13999 | 0.13935 | 0.14998 | 0.14777 | 0.15999 | 0.15722 | 0.17001 | 0.1668 | 0.17999 | 0.17607 | 0.19 | 0.18643 | 0.19999 | 0.19535
0.5435 | 0.11 | 0.10965 | 0.12001 | 0.11989 | 0.13 | 0.1286 | 0.14 | 0.1394 | 0.14998 | 0.14783 | 0.15999 | 0.15727 | 0.17002 | 0.16685 | 0.17998 | 0.17612 | 0.19001 | 0.18646 | 0.19999 | 0.19537
0.544 | 0.11 | 0.10971 | 0.12 | 0.11994 | 0.13 | 0.12864 | 0.14001 | 0.13944 | 0.14998 | 0.14788 | 0.15999 | 0.15732 | 0.17002 | 0.1669 | 0.17998 | 0.17616 | 0.19001 | 0.1865 | 0.2 | 0.1954
0.5445 | 0.10999 | 0.10976 | 0.12 | 0.12 | 0.13 | 0.1287 | 0.14001 | 0.13949 | 0.14999 | 0.14793 | 0.16 | 0.15738 | 0.17002 | 0.16696 | 0.17998 | 0.1762 | 0.19001 | 0.18653 | 0.20001 | 0.19543
0.545 | 0.10999 | 0.10982 | 0.12 | 0.12006 | 0.13 | 0.12874 | 0.14 | 0.13953 | 0.15 | 0.14799 | 0.16001 | 0.15743 | 0.17001 | 0.16701 | 0.17998 | 0.17625 | 0.19001 | 0.18656 | 0.20001 | 0.19546
0.5455 | 0.10999 | 0.10988 | 0.12 | 0.1201 | 0.13 | 0.12879 | 0.13999 | 0.13958 | 0.15 | 0.14804 | 0.16001 | 0.15749 | 0.17001 | 0.16706 | 0.17999 | 0.17629 | 0.19001 | 0.1866 | 0.20001 | 0.19548
0.546 | 0.10999 | 0.10995 | 0.12001 | 0.12018 | 0.13002 | 0.12884 | 0.13999 | 0.13962 | 0.15 | 0.14809 | 0.16 | 0.15755 | 0.17 | 0.16712 | 0.17999 | 0.17633 | 0.19 | 0.18664 | 0.2 | 0.19552
0.5465 | 0.11 | 0.11 | 0.12001 | 0.12025 | 0.13001 | 0.1289 | 0.13999 | 0.13968 | 0.14999 | 0.14814 | 0.16 | 0.1576 | 0.17 | 0.16717 | 0.17999 | 0.17639 | 0.19 | 0.18667 | 0.19999 | 0.19554
0.547 | 0.11001 | 0.11007 | 0.12001 | 0.12031 | 0.13001 | 0.12895 | 0.13999 | 0.13972 | 0.14999 | 0.14819 | 0.15999 | 0.15765 | 0.17001 | 0.16724 | 0.17999 | 0.17643 | 0.19 | 0.18671 | 0.19999 | 0.19557
0.5475 | 0.11001 | 0.11012 | 0.12001 | 0.12036 | 0.13001 | 0.12899 | 0.14 | 0.13977 | 0.14998 | 0.14824 | 0.15999 | 0.15771 | 0.17001 | 0.16729 | 0.17999 | 0.17648 | 0.19 | 0.18676 | 0.19999 | 0.1956
0.548 | 0.11 | 0.11017 | 0.12 | 0.12043 | 0.13 | 0.12905 | 0.14 | 0.13982 | 0.14998 | 0.1483 | 0.15999 | 0.15776 | 0.17002 | 0.16735 | 0.17998 | 0.17653 | 0.19001 | 0.1868 | 0.19999 | 0.19563
0.5485 | 0.11 | 0.11023 | 0.12 | 0.12049 | 0.13 | 0.1291 | 0.14001 | 0.13988 | 0.14999 | 0.14835 | 0.16 | 0.15782 | 0.17002 | 0.16741 | 0.17998 | 0.17658 | 0.19001 | 0.18684 | 0.2 | 0.19567
0.549 | 0.10999 | 0.11029 | 0.12 | 0.12054 | 0.13 | 0.12915 | 0.14 | 0.13992 | 0.15 | 0.14841 | 0.16 | 0.15788 | 0.17002 | 0.16747 | 0.17998 | 0.17663 | 0.19001 | 0.18688 | 0.20001 | 0.1957
0.5495 | 0.10999 | 0.11034 | 0.12 | 0.12061 | 0.13 | 0.12921 | 0.14 | 0.13997 | 0.15 | 0.14847 | 0.16001 | 0.15793 | 0.17001 | 0.16753 | 0.17998 | 0.17669 | 0.19001 | 0.18692 | 0.20001 | 0.19574
0.55 | 0.10999 | 0.1104 | 0.12 | 0.12069 | 0.13 | 0.12928 | 0.13999 | 0.14003 | 0.15 | 0.14852 | 0.16001 | 0.15798 | 0.17 | 0.16759 | 0.17999 | 0.17674 | 0.19001 | 0.18696 | 0.20001 | 0.19576
0.5505 | 0.11 | 0.11047 | 0.12001 | 0.12074 | 0.13001 | 0.12932 | 0.13999 | 0.14007 | 0.15 | 0.14857 | 0.16 | 0.15804 | 0.17 | 0.16765 | 0.17999 | 0.1768 | 0.19 | 0.18701 | 0.2 | 0.1958
0.551 | 0.11 | 0.11053 | 0.12001 | 0.1208 | 0.13001 | 0.12938 | 0.13999 | 0.14012 | 0.14999 | 0.14862 | 0.16 | 0.15809 | 0.17 | 0.1677 | 0.17999 | 0.17685 | 0.19 | 0.18705 | 0.19999 | 0.19584
0.5515 | 0.11001 | 0.11059 | 0.12001 | 0.12086 | 0.13001 | 0.12942 | 0.13999 | 0.14018 | 0.14999 | 0.14867 | 0.15999 | 0.15815 | 0.17001 | 0.16777 | 0.17999 | 0.1769 | 0.19 | 0.1871 | 0.19999 | 0.19587
0.552 | 0.11001 | 0.11065 | 0.12001 | 0.12092 | 0.13 | 0.12948 | 0.14 | 0.14022 | 0.14998 | 0.14872 | 0.15999 | 0.1582 | 0.17001 | 0.16783 | 0.17998 | 0.17694 | 0.19 | 0.18714 | 0.19999 | 0.19591
0.5525 | 0.11 | 0.1107 | 0.12 | 0.12098 | 0.13 | 0.12953 | 0.14 | 0.14028 | 0.14998 | 0.14877 | 0.15999 | 0.15826 | 0.17002 | 0.16789 | 0.17998 | 0.177 | 0.19001 | 0.18719 | 0.2 | 0.19595
0.553 | 0.10999 | 0.11075 | 0.12 | 0.12105 | 0.13 | 0.12959 | 0.14001 | 0.14033 | 0.14999 | 0.14883 | 0.16 | 0.15832 | 0.17002 | 0.16795 | 0.17998 | 0.17706 | 0.19001 | 0.18724 | 0.20001 | 0.19599
0.5535 | 0.10999 | 0.11082 | 0.12 | 0.12111 | 0.13 | 0.12964 | 0.14 | 0.14038 | 0.15 | 0.14888 | 0.16001 | 0.15838 | 0.17001 | 0.16801 | 0.17998 | 0.17711 | 0.19001 | 0.18729 | 0.20001 | 0.19603
0.554 | 0.10999 | 0.11088 | 0.12 | 0.12117 | 0.13001 | 0.1297 | 0.14 | 0.14042 | 0.15 | 0.14893 | 0.16001 | 0.15844 | 0.17001 | 0.16807 | 0.17998 | 0.17717 | 0.19 | 0.18734 | 0.20001 | 0.19608
0.5545 | 0.10999 | 0.11094 | 0.12001 | 0.12124 | 0.13001 | 0.12976 | 0.13999 | 0.14048 | 0.15 | 0.14898 | 0.16001 | 0.15849 | 0.17 | 0.16814 | 0.17999 | 0.17724 | 0.19 | 0.18738 | 0.2 | 0.19611
0.555 | 0.11 | 0.111 | 0.12001 | 0.1213 | 0.13001 | 0.12982 | 0.13999 | 0.14053 | 0.14999 | 0.14904 | 0.16 | 0.15855 | 0.17 | 0.16819 | 0.17999 | 0.17729 | 0.19 | 0.18744 | 0.19999 | 0.19615
0.5555 | 0.11001 | 0.11107 | 0.12001 | 0.12136 | 0.13001 | 0.12987 | 0.13999 | 0.14058 | 0.14999 | 0.14909 | 0.15999 | 0.15861 | 0.17 | 0.16825 | 0.17999 | 0.17735 | 0.19 | 0.18748 | 0.19999 | 0.19619
0.556 | 0.11001 | 0.11112 | 0.12001 | 0.12143 | 0.13001 | 0.12993 | 0.13999 | 0.14064 | 0.14998 | 0.14915 | 0.15999 | 0.15866 | 0.17001 | 0.16832 | 0.17999 | 0.1774 | 0.19 | 0.18753 | 0.19999 | 0.19623
0.5565 | 0.11001 | 0.11117 | 0.12001 | 0.12148 | 0.13 | 0.12998 | 0.14 | 0.1407 | 0.14998 | 0.1492 | 0.15999 | 0.15871 | 0.17002 | 0.16838 | 0.17998 | 0.17746 | 0.19001 | 0.18759 | 0.19999 | 0.19628
0.557 | 0.11 | 0.11122 | 0.12 | 0.12154 | 0.13 | 0.13003 | 0.14 | 0.14075 | 0.14999 | 0.14926 | 0.15999 | 0.15877 | 0.17002 | 0.16844 | 0.17998 | 0.17751 | 0.19001 | 0.18764 | 0.2 | 0.19633
0.5575 | 0.10999 | 0.11128 | 0.12 | 0.12161 | 0.13 | 0.13009 | 0.14001 | 0.1408 | 0.14999 | 0.14932 | 0.16 | 0.15883 | 0.17002 | 0.16851 | 0.17998 | 0.17757 | 0.19001 | 0.18769 | 0.20001 | 0.19637
0.558 | 0.10999 | 0.11133 | 0.11999 | 0.12168 | 0.12999 | 0.13017 | 0.14 | 0.14086 | 0.15 | 0.14938 | 0.16001 | 0.15888 | 0.17001 | 0.16857 | 0.17998 | 0.17764 | 0.19002 | 0.18774 | 0.20002 | 0.19642
0.5585 | 0.10999 | 0.1114 | 0.12 | 0.12173 | 0.13 | 0.13021 | 0.13999 | 0.14091 | 0.15 | 0.14943 | 0.16001 | 0.15894 | 0.17 | 0.16862 | 0.17999 | 0.1777 | 0.19 | 0.1878 | 0.2 | 0.19646
0.559 | 0.11 | 0.11147 | 0.12001 | 0.1218 | 0.13001 | 0.13028 | 0.13999 | 0.14096 | 0.15 | 0.14948 | 0.16 | 0.159 | 0.17 | 0.16868 | 0.17999 | 0.17776 | 0.19 | 0.18785 | 0.2 | 0.19651
0.5595 | 0.11 | 0.11152 | 0.12001 | 0.12187 | 0.13001 | 0.13033 | 0.13999 | 0.14102 | 0.14999 | 0.14954 | 0.16 | 0.15905 | 0.17 | 0.16875 | 0.17999 | 0.17782 | 0.19 | 0.18791 | 0.19999 | 0.19656
0.56 | 0.11001 | 0.11159 | 0.12001 | 0.12192 | 0.13001 | 0.13038 | 0.13999 | 0.14107 | 0.14998 | 0.14959 | 0.15999 | 0.15911 | 0.17 | 0.16881 | 0.17999 | 0.17788 | 0.19 | 0.18796 | 0.19999 | 0.19661
0.5605 | 0.11001 | 0.11164 | 0.12001 | 0.12198 | 0.13001 | 0.13043 | 0.14 | 0.14113 | 0.14998 | 0.14964 | 0.15999 | 0.15916 | 0.17001 | 0.16888 | 0.17998 | 0.17794 | 0.19 | 0.18803 | 0.19999 | 0.19666
0.561 | 0.11 | 0.11169 | 0.12 | 0.12205 | 0.13 | 0.13048 | 0.14 | 0.14119 | 0.14998 | 0.1497 | 0.15999 | 0.15921 | 0.17002 | 0.16894 | 0.17998 | 0.17799 | 0.19001 | 0.18808 | 0.2 | 0.19672
0.5615 | 0.10999 | 0.11175 | 0.12 | 0.12209 | 0.13 | 0.13054 | 0.14001 | 0.14124 | 0.14999 | 0.14976 | 0.16 | 0.15928 | 0.17002 | 0.169 | 0.17998 | 0.17805 | 0.19001 | 0.18814 | 0.20001 | 0.19677
0.562 | 0.10999 | 0.11181 | 0.12 | 0.12215 | 0.13 | 0.13059 | 0.14001 | 0.1413 | 0.15 | 0.14982 | 0.16 | 0.15934 | 0.17002 | 0.16906 | 0.17998 | 0.17811 | 0.19001 | 0.18821 | 0.20001 | 0.19683
0.5625 | 0.10999 | 0.11186 | 0.12 | 0.12222 | 0.13 | 0.13066 | 0.14 | 0.14135 | 0.15 | 0.14988 | 0.16001 | 0.1594 | 0.17001 | 0.16912 | 0.17998 | 0.17819 | 0.19001 | 0.18825 | 0.20001 | 0.19687
0.563 | 0.10999 | 0.11191 | 0.12 | 0.12229 | 0.13001 | 0.13072 | 0.13999 | 0.1414 | 0.15 | 0.14994 | 0.16001 | 0.15946 | 0.17 | 0.16919 | 0.17999 | 0.17824 | 0.19 | 0.18831 | 0.2 | 0.19692
0.5635 | 0.11 | 0.11198 | 0.12001 | 0.12235 | 0.13001 | 0.13078 | 0.13999 | 0.14146 | 0.15 | 0.14999 | 0.16 | 0.15951 | 0.17 | 0.16925 | 0.17999 | 0.1783 | 0.19 | 0.18837 | 0.19999 | 0.19697
0.564 | 0.11001 | 0.11203 | 0.12001 | 0.12242 | 0.13001 | 0.13083 | 0.13999 | 0.14152 | 0.14999 | 0.15005 | 0.15999 | 0.15957 | 0.17 | 0.16931 | 0.17999 | 0.17837 | 0.18999 | 0.18843 | 0.19999 | 0.19702
0.5645 | 0.11001 | 0.11208 | 0.12001 | 0.12249 | 0.13001 | 0.13089 | 0.13999 | 0.14157 | 0.14998 | 0.15011 | 0.15999 | 0.15962 | 0.17001 | 0.16938 | 0.17999 | 0.17843 | 0.19 | 0.18849 | 0.19999 | 0.19707
0.565 | 0.11 | 0.11214 | 0.12001 | 0.12254 | 0.13 | 0.13095 | 0.14 | 0.14163 | 0.14998 | 0.15017 | 0.15999 | 0.15968 | 0.17002 | 0.16945 | 0.17998 | 0.17849 | 0.19001 | 0.18856 | 0.2 | 0.19713
0.5655 | 0.11 | 0.11219 | 0.12 | 0.1226 | 0.13 | 0.131 | 0.14001 | 0.14169 | 0.14999 | 0.15023 | 0.15999 | 0.15974 | 0.17002 | 0.16951 | 0.17998 | 0.17855 | 0.19001 | 0.18862 | 0.2 | 0.19719
0.566 | 0.10999 | 0.11224 | 0.11999 | 0.12268 | 0.12999 | 0.13108 | 0.14 | 0.14175 | 0.14999 | 0.1503 | 0.16 | 0.1598 | 0.17002 | 0.16958 | 0.17997 | 0.17862 | 0.19002 | 0.18868 | 0.20002 | 0.19725
0.5665 | 0.10999 | 0.11231 | 0.12 | 0.12273 | 0.13 | 0.13112 | 0.14 | 0.1418 | 0.15 | 0.15035 | 0.16001 | 0.15986 | 0.17001 | 0.16964 | 0.17998 | 0.17868 | 0.19001 | 0.18874 | 0.20001 | 0.1973
0.567 | 0.10999 | 0.11235 | 0.12 | 0.12278 | 0.13 | 0.13118 | 0.13999 | 0.14185 | 0.15 | 0.15041 | 0.16001 | 0.15992 | 0.17001 | 0.1697 | 0.17999 | 0.17875 | 0.19 | 0.1888 | 0.2 | 0.19736
0.5675 | 0.11 | 0.11241 | 0.12001 | 0.12285 | 0.13001 | 0.13123 | 0.13999 | 0.14191 | 0.15 | 0.15047 | 0.16001 | 0.15997 | 0.17 | 0.16976 | 0.17999 | 0.17882 | 0.19 | 0.18886 | 0.2 | 0.19742
0.568 | 0.11 | 0.11247 | 0.12001 | 0.12291 | 0.13001 | 0.13129 | 0.13999 | 0.14197 | 0.14999 | 0.15053 | 0.16 | 0.16003 | 0.17 | 0.16983 | 0.18 | 0.17888 | 0.18999 | 0.18892 | 0.19999 | 0.19747
0.5685 | 0.11001 | 0.11252 | 0.12001 | 0.12297 | 0.13001 | 0.13135 | 0.13999 | 0.14202 | 0.14999 | 0.15058 | 0.15999 | 0.16009 | 0.17001 | 0.1699 | 0.17999 | 0.17894 | 0.19 | 0.18899 | 0.19999 | 0.19753
0.569 | 0.11001 | 0.11257 | 0.12001 | 0.12302 | 0.13001 | 0.1314 | 0.14 | 0.14208 | 0.14999 | 0.15065 | 0.15999 | 0.16014 | 0.17001 | 0.16996 | 0.17999 | 0.179 | 0.19 | 0.18905 | 0.19999 | 0.19759
0.5695 | 0.11 | 0.11261 | 0.12 | 0.12308 | 0.13 | 0.13145 | 0.14 | 0.14214 | 0.14998 | 0.1507 | 0.15999 | 0.16021 | 0.17002 | 0.17001 | 0.17998 | 0.17906 | 0.19001 | 0.18912 | 0.2 | 0.19765
0.57 | 0.10999 | 0.11267 | 0.12 | 0.12312 | 0.13 | 0.1315 | 0.14001 | 0.14219 | 0.14999 | 0.15076 | 0.15999 | 0.16028 | 0.17002 | 0.17008 | 0.17998 | 0.17912 | 0.19001 | 0.18919 | 0.2 | 0.19772
0.5705 | 0.10999 | 0.1127 | 0.12 | 0.1232 | 0.13 | 0.13156 | 0.14 | 0.14225 | 0.14999 | 0.15082 | 0.16 | 0.16033 | 0.17002 | 0.17015 | 0.17998 | 0.17919 | 0.19001 | 0.18924 | 0.20001 | 0.19778
0.571 | 0.10999 | 0.11276 | 0.12 | 0.12325 | 0.13 | 0.13161 | 0.14 | 0.1423 | 0.15 | 0.15088 | 0.16001 | 0.16039 | 0.17001 | 0.1702 | 0.17998 | 0.17925 | 0.19001 | 0.1893 | 0.20001 | 0.19784
0.5715 | 0.10999 | 0.1128 | 0.12 | 0.12331 | 0.13001 | 0.13167 | 0.13999 | 0.14235 | 0.15 | 0.15094 | 0.16001 | 0.16045 | 0.17 | 0.17027 | 0.17999 | 0.17931 | 0.19 | 0.18937 | 0.2 | 0.1979
0.572 | 0.11 | 0.11286 | 0.12001 | 0.12337 | 0.13001 | 0.13172 | 0.13999 | 0.14241 | 0.15 | 0.151 | 0.16 | 0.1605 | 0.17 | 0.17033 | 0.17999 | 0.17938 | 0.19 | 0.18943 | 0.19999 | 0.19795
0.5725 | 0.11 | 0.1129 | 0.12001 | 0.12342 | 0.13001 | 0.13178 | 0.13999 | 0.14246 | 0.14999 | 0.15106 | 0.16 | 0.16056 | 0.17 | 0.17039 | 0.17999 | 0.17944 | 0.19 | 0.18949 | 0.19999 | 0.19801
0.573 | 0.11001 | 0.11295 | 0.12001 | 0.12347 | 0.13001 | 0.13182 | 0.13999 | 0.14252 | 0.14999 | 0.15111 | 0.15999 | 0.16061 | 0.17001 | 0.17045 | 0.17999 | 0.1795 | 0.19 | 0.18956 | 0.19999 | 0.19808
0.5735 | 0.11001 | 0.113 | 0.12001 | 0.12352 | 0.13 | 0.13188 | 0.14 | 0.14258 | 0.14998 | 0.15117 | 0.15999 | 0.16067 | 0.17002 | 0.17052 | 0.17998 | 0.17956 | 0.19001 | 0.18963 | 0.2 | 0.19814
0.574 | 0.11 | 0.11302 | 0.12 | 0.12359 | 0.13 | 0.13194 | 0.14 | 0.14264 | 0.14998 | 0.15124 | 0.15999 | 0.16073 | 0.17002 | 0.17059 | 0.17998 | 0.17963 | 0.19002 | 0.18968 | 0.20001 | 0.1982
0.5745 | 0.10999 | 0.11307 | 0.12 | 0.12362 | 0.13 | 0.13198 | 0.14001 | 0.14269 | 0.14999 | 0.1513 | 0.16 | 0.1608 | 0.17002 | 0.17065 | 0.17998 | 0.17969 | 0.19002 | 0.18975 | 0.20001 | 0.19827
0.575 | 0.10999 | 0.1131 | 0.12 | 0.12367 | 0.13 | 0.13203 | 0.14 | 0.14274 | 0.15 | 0.15136 | 0.16001 | 0.16085 | 0.17001 | 0.17071 | 0.17998 | 0.17975 | 0.19001 | 0.18982 | 0.20001 | 0.19834
0.5755 | 0.10999 | 0.11314 | 0.12 | 0.12374 | 0.13 | 0.13209 | 0.13999 | 0.14279 | 0.15 | 0.15142 | 0.16001 | 0.16091 | 0.17001 | 0.17077 | 0.17998 | 0.17982 | 0.19001 | 0.18988 | 0.2 | 0.19839
0.576 | 0.10999 | 0.11319 | 0.12 | 0.12379 | 0.13001 | 0.13214 | 0.13999 | 0.14284 | 0.15 | 0.15148 | 0.16001 | 0.16097 | 0.17 | 0.17083 | 0.17999 | 0.17988 | 0.19 | 0.18994 | 0.2 | 0.19846
0.5765 | 0.11 | 0.11323 | 0.12001 | 0.12384 | 0.13001 | 0.13219 | 0.13999 | 0.14289 | 0.14999 | 0.15153 | 0.16 | 0.16102 | 0.17 | 0.17089 | 0.17999 | 0.17994 | 0.19 | 0.19 | 0.19999 | 0.19852
0.577 | 0.11001 | 0.11327 | 0.12001 | 0.12389 | 0.13001 | 0.13224 | 0.13999 | 0.14294 | 0.14999 | 0.15159 | 0.15999 | 0.16108 | 0.17 | 0.17095 | 0.17999 | 0.18 | 0.19 | 0.19006 | 0.19999 | 0.19858
0.5775 | 0.11001 | 0.11331 | 0.12001 | 0.12395 | 0.13001 | 0.13228 | 0.14 | 0.143 | 0.14998 | 0.15164 | 0.15999 | 0.16114 | 0.17001 | 0.17101 | 0.17999 | 0.18007 | 0.19 | 0.19013 | 0.19999 | 0.19864
0.578 | 0.11 | 0.11335 | 0.12001 | 0.12398 | 0.13001 | 0.13233 | 0.14 | 0.14305 | 0.14998 | 0.15169 | 0.15999 | 0.1612 | 0.17002 | 0.17108 | 0.17998 | 0.18012 | 0.19001 | 0.19021 | 0.2 | 0.19872
0.5785 | 0.11 | 0.11336 | 0.12 | 0.12403 | 0.13 | 0.13238 | 0.14001 | 0.14311 | 0.14999 | 0.15175 | 0.15999 | 0.16126 | 0.17002 | 0.17115 | 0.17998 | 0.18019 | 0.19001 | 0.19026 | 0.20001 | 0.19878
0.579 | 0.10999 | 0.1134 | 0.12 | 0.12407 | 0.13 | 0.13243 | 0.14001 | 0.14316 | 0.14999 | 0.15182 | 0.16 | 0.16131 | 0.17002 | 0.1712 | 0.17998 | 0.18024 | 0.19001 | 0.19033 | 0.20001 | 0.19884
0.5795 | 0.10999 | 0.11343 | 0.12 | 0.12411 | 0.13 | 0.13248 | 0.14 | 0.1432 | 0.15 | 0.15187 | 0.16001 | 0.16137 | 0.17001 | 0.17126 | 0.17998 | 0.1803 | 0.19001 | 0.19039 | 0.20001 | 0.1989
0.58 | 0.10999 | 0.11345 | 0.12 | 0.12416 | 0.13 | 0.13253 | 0.13999 | 0.14325 | 0.15 | 0.15193 | 0.16001 | 0.16143 | 0.17 | 0.17132 | 0.17999 | 0.18037 | 0.19 | 0.19045 | 0.2 | 0.19896
0.5805 | 0.11 | 0.11349 | 0.12001 | 0.12421 | 0.13001 | 0.13257 | 0.13999 | 0.1433 | 0.15 | 0.15198 | 0.16001 | 0.16148 | 0.17 | 0.17138 | 0.17999 | 0.18043 | 0.19 | 0.19051 | 0.2 | 0.19903
0.581 | 0.11 | 0.11352 | 0.12001 | 0.12426 | 0.13001 | 0.13262 | 0.13999 | 0.14335 | 0.14999 | 0.15203 | 0.16 | 0.16153 | 0.17 | 0.17144 | 0.17999 | 0.18049 | 0.19 | 0.19057 | 0.19999 | 0.19909
0.5815 | 0.11001 | 0.11356 | 0.12001 | 0.1243 | 0.13001 | 0.13267 | 0.13999 | 0.1434 | 0.14999 | 0.15209 | 0.15999 | 0.16158 | 0.17001 | 0.1715 | 0.17999 | 0.18055 | 0.19 | 0.19063 | 0.19999 | 0.19916
0.582 | 0.11001 | 0.11357 | 0.12001 | 0.12436 | 0.13 | 0.13272 | 0.13999 | 0.14345 | 0.14998 | 0.15214 | 0.15999 | 0.16164 | 0.17001 | 0.17157 | 0.17998 | 0.18061 | 0.19001 | 0.1907 | 0.2 | 0.19922
0.5825 | 0.11 | 0.1136 | 0.12 | 0.12438 | 0.13 | 0.13274 | 0.14 | 0.14349 | 0.14998 | 0.15219 | 0.15999 | 0.1617 | 0.17002 | 0.17162 | 0.17998 | 0.18066 | 0.19001 | 0.19076 | 0.2 | 0.19929
0.583 | 0.10999 | 0.11362 | 0.12 | 0.12442 | 0.13 | 0.13279 | 0.14001 | 0.14354 | 0.14999 | 0.15225 | 0.16 | 0.16176 | 0.17002 | 0.17168 | 0.17998 | 0.18072 | 0.19001 | 0.19082 | 0.20001 | 0.19936
0.5835 | 0.10999 | 0.11363 | 0.12 | 0.12445 | 0.13 | 0.13283 | 0.14 | 0.14358 | 0.15 | 0.1523 | 0.16001 | 0.16182 | 0.17001 | 0.17174 | 0.17998 | 0.18078 | 0.19001 | 0.19088 | 0.20001 | 0.19942
0.584 | 0.10999 | 0.11365 | 0.11999 | 0.12448 | 0.13 | 0.13286 | 0.14 | 0.14362 | 0.15 | 0.15235 | 0.16001 | 0.16187 | 0.17001 | 0.17179 | 0.17998 | 0.18084 | 0.19001 | 0.19093 | 0.2 | 0.19948
0.5845 | 0.10999 | 0.11367 | 0.12 | 0.12452 | 0.13001 | 0.13291 | 0.13999 | 0.14367 | 0.15 | 0.1524 | 0.16001 | 0.16193 | 0.17 | 0.17185 | 0.17999 | 0.18089 | 0.19 | 0.191 | 0.2 | 0.19954
0.585 | 0.11 | 0.11369 | 0.12001 | 0.12456 | 0.13001 | 0.13294 | 0.13999 | 0.14371 | 0.15 | 0.15245 | 0.16 | 0.16197 | 0.17 | 0.17191 | 0.17999 | 0.18095 | 0.19 | 0.19105 | 0.19999 | 0.19961
0.5855 | 0.11001 | 0.11371 | 0.12001 | 0.12459 | 0.13001 | 0.13298 | 0.13999 | 0.14375 | 0.14999 | 0.15249 | 0.16 | 0.16203 | 0.17 | 0.17195 | 0.18 | 0.18101 | 0.19 | 0.19111 | 0.19999 | 0.19966
0.586 | 0.11001 | 0.11373 | 0.12002 | 0.1246 | 0.13002 | 0.13301 | 0.13999 | 0.1438 | 0.14999 | 0.15254 | 0.15999 | 0.16208 | 0.17001 | 0.17202 | 0.17999 | 0.18105 | 0.19 | 0.19118 | 0.19999 | 0.19974
0.5865 | 0.11 | 0.11373 | 0.12001 | 0.12464 | 0.13 | 0.13305 | 0.14 | 0.14384 | 0.14998 | 0.15259 | 0.15999 | 0.16213 | 0.17002 | 0.17208 | 0.17998 | 0.18111 | 0.19001 | 0.19123 | 0.2 | 0.19979
0.587 | 0.11 | 0.11373 | 0.12 | 0.12466 | 0.13 | 0.13308 | 0.14001 | 0.14388 | 0.14999 | 0.15264 | 0.15999 | 0.16218 | 0.17002 | 0.17213 | 0.17998 | 0.18116 | 0.19001 | 0.19129 | 0.20001 | 0.19986
0.5875 | 0.10999 | 0.11374 | 0.12 | 0.12468 | 0.13 | 0.13311 | 0.14001 | 0.14391 | 0.14999 | 0.15269 | 0.16 | 0.16223 | 0.17002 | 0.17219 | 0.17998 | 0.18122 | 0.19001 | 0.19135 | 0.20001 | 0.19992
0.588 | 0.10999 | 0.11374 | 0.11999 | 0.12472 | 0.12999 | 0.13314 | 0.14 | 0.14395 | 0.15 | 0.15273 | 0.16001 | 0.16228 | 0.17001 | 0.17224 | 0.17998 | 0.18128 | 0.19001 | 0.1914 | 0.20001 | 0.19998
0.5885 | 0.10999 | 0.11375 | 0.12 | 0.12474 | 0.13 | 0.13319 | 0.13999 | 0.14399 | 0.15 | 0.15278 | 0.16001 | 0.16234 | 0.17001 | 0.1723 | 0.17999 | 0.18133 | 0.19001 | 0.19146 | 0.2 | 0.20004
0.589 | 0.10999 | 0.11376 | 0.12001 | 0.12477 | 0.13001 | 0.13321 | 0.13999 | 0.14402 | 0.15 | 0.15283 | 0.16001 | 0.16238 | 0.17 | 0.17235 | 0.17999 | 0.18139 | 0.19 | 0.19151 | 0.2 | 0.2001
0.5895 | 0.11 | 0.11379 | 0.12001 | 0.12479 | 0.13001 | 0.13324 | 0.13999 | 0.14406 | 0.14999 | 0.15287 | 0.16 | 0.16243 | 0.17 | 0.17241 | 0.17999 | 0.18144 | 0.19 | 0.19157 | 0.19999 | 0.20016
0.59 | 0.11001 | 0.11377 | 0.12001 | 0.12483 | 0.13001 | 0.13329 | 0.13999 | 0.1441 | 0.14998 | 0.15292 | 0.16 | 0.16247 | 0.17 | 0.17247 | 0.17999 | 0.1815 | 0.19 | 0.19162 | 0.19999 | 0.20022
0.5905 | 0.11001 | 0.11379 | 0.12001 | 0.12483 | 0.13001 | 0.13329 | 0.14 | 0.14414 | 0.14998 | 0.15295 | 0.15999 | 0.16252 | 0.17001 | 0.17252 | 0.17999 | 0.18155 | 0.19 | 0.19169 | 0.19999 | 0.20029
0.591 | 0.11 | 0.11378 | 0.12 | 0.12484 | 0.13 | 0.13332 | 0.14 | 0.14417 | 0.14998 | 0.153 | 0.15999 | 0.16257 | 0.17002 | 0.17258 | 0.17998 | 0.1816 | 0.19001 | 0.19174 | 0.2 | 0.20035
0.5915 | 0.11 | 0.11378 | 0.12 | 0.12486 | 0.13 | 0.13335 | 0.14001 | 0.14421 | 0.14999 | 0.15304 | 0.16 | 0.16262 | 0.17002 | 0.17263 | 0.17998 | 0.18166 | 0.19001 | 0.1918 | 0.20001 | 0.20041
0.592 | 0.10999 | 0.11379 | 0.11999 | 0.12487 | 0.12999 | 0.13337 | 0.14 | 0.14424 | 0.14999 | 0.15308 | 0.16 | 0.16267 | 0.17002 | 0.17268 | 0.17997 | 0.18171 | 0.19001 | 0.19185 | 0.20001 | 0.20047
0.5925 | 0.10999 | 0.11378 | 0.12 | 0.12488 | 0.13 | 0.13341 | 0.14 | 0.14427 | 0.15 | 0.15312 | 0.16001 | 0.16273 | 0.17001 | 0.17273 | 0.17998 | 0.18176 | 0.19001 | 0.19191 | 0.20001 | 0.20053
0.593 | 0.10999 | 0.11378 | 0.12 | 0.12489 | 0.13001 | 0.13343 | 0.13999 | 0.14431 | 0.15 | 0.15318 | 0.16001 | 0.16276 | 0.17 | 0.17278 | 0.17999 | 0.18181 | 0.19 | 0.19195 | 0.2 | 0.20059
0.5935 | 0.11 | 0.11379 | 0.12001 | 0.12493 | 0.13001 | 0.13346 | 0.13999 | 0.14434 | 0.15 | 0.15321 | 0.16 | 0.16281 | 0.17 | 0.17283 | 0.17999 | 0.18187 | 0.19 | 0.19201 | 0.19999 | 0.20064
0.594 | 0.11 | 0.1138 | 0.12002 | 0.12492 | 0.13002 | 0.13347 | 0.13999 | 0.14437 | 0.14999 | 0.15324 | 0.15999 | 0.16286 | 0.17 | 0.17288 | 0.18 | 0.18191 | 0.18999 | 0.19207 | 0.19999 | 0.20071
0.5945 | 0.11001 | 0.11379 | 0.12001 | 0.12496 | 0.13001 | 0.1335 | 0.13999 | 0.14441 | 0.14999 | 0.15328 | 0.15999 | 0.16289 | 0.17001 | 0.17293 | 0.17999 | 0.18197 | 0.19 | 0.19212 | 0.19999 | 0.20076
0.595 | 0.11001 | 0.11379 | 0.12001 | 0.12495 | 0.13 | 0.13352 | 0.14 | 0.14443 | 0.14998 | 0.15332 | 0.15999 | 0.16294 | 0.17002 | 0.17299 | 0.17998 | 0.18201 | 0.19001 | 0.19217 | 0.2 | 0.20083
0.5955 | 0.11 | 0.11378 | 0.12 | 0.12496 | 0.13 | 0.13354 | 0.14 | 0.14446 | 0.14998 | 0.15335 | 0.15999 | 0.16298 | 0.17002 | 0.17304 | 0.17998 | 0.18206 | 0.19001 | 0.19223 | 0.20001 | 0.20088
0.596 | 0.10999 | 0.11377 | 0.11999 | 0.12497 | 0.12999 | 0.13355 | 0.14001 | 0.14449 | 0.14999 | 0.1534 | 0.16 | 0.16302 | 0.17002 | 0.17309 | 0.17997 | 0.18212 | 0.19002 | 0.19228 | 0.20001 | 0.20094
0.5965 | 0.10999 | 0.11377 | 0.12 | 0.12497 | 0.13 | 0.13357 | 0.14 | 0.14452 | 0.15 | 0.15343 | 0.16001 | 0.16307 | 0.17001 | 0.17314 | 0.17998 | 0.18217 | 0.19001 | 0.19233 | 0.20001 | 0.201
0.597 | 0.10999 | 0.11376 | 0.12 | 0.12498 | 0.13 | 0.13359 | 0.14 | 0.14454 | 0.15 | 0.15347 | 0.16001 | 0.16311 | 0.17001 | 0.17319 | 0.17998 | 0.18222 | 0.19001 | 0.19237 | 0.2 | 0.20106
0.5975 | 0.11 | 0.11377 | 0.12001 | 0.12499 | 0.13001 | 0.13362 | 0.13999 | 0.14457 | 0.15 | 0.15351 | 0.16001 | 0.16315 | 0.17 | 0.17323 | 0.17999 | 0.18227 | 0.19 | 0.19242 | 0.2 | 0.20111
0.598 | 0.11 | 0.11374 | 0.12001 | 0.12501 | 0.13001 | 0.13365 | 0.13998 | 0.1446 | 0.14999 | 0.15354 | 0.16 | 0.16318 | 0.17 | 0.17328 | 0.17999 | 0.18233 | 0.19 | 0.19247 | 0.2 | 0.20116
0.5985 | 0.11001 | 0.11375 | 0.12001 | 0.12499 | 0.13001 | 0.13364 | 0.13999 | 0.14462 | 0.14999 | 0.15357 | 0.15999 | 0.16323 | 0.17 | 0.17332 | 0.17999 | 0.18237 | 0.19 | 0.19252 | 0.19999 | 0.20122
0.599 | 0.11001 | 0.11374 | 0.12001 | 0.12499 | 0.13001 | 0.13366 | 0.14 | 0.14465 | 0.14998 | 0.1536 | 0.15999 | 0.16327 | 0.17001 | 0.17338 | 0.17999 | 0.18241 | 0.19 | 0.19257 | 0.19999 | 0.20128
0.5995 | 0.11 | 0.11372 | 0.12 | 0.12499 | 0.13 | 0.13367 | 0.14 | 0.14467 | 0.14998 | 0.15364 | 0.15999 | 0.1633 | 0.17002 | 0.17342 | 0.17998 | 0.18246 | 0.19001 | 0.19262 | 0.2 | 0.20133
0.6 | 0.11 | 0.11371 | 0.11999 | 0.12498 | 0.13 | 0.13367 | 0.14001 | 0.14469 | 0.14998 | 0.15366 | 0.15999 | 0.16335 | 0.17002 | 0.17346 | 0.17998 | 0.18251 | 0.19001 | 0.19267 | 0.20001 | 0.20139
0.6005 | 0.10999 | 0.11369 | 0.12 | 0.12498 | 0.13 | 0.13368 | 0.14001 | 0.14472 | 0.14999 | 0.15371 | 0.16 | 0.16339 | 0.17002 | 0.17351 | 0.17998 | 0.18255 | 0.19002 | 0.19273 | 0.20001 | 0.20145
0.601 | 0.10999 | 0.11369 | 0.12 | 0.12498 | 0.13 | 0.13369 | 0.14 | 0.14473 | 0.15 | 0.15373 | 0.16001 | 0.16342 | 0.17001 | 0.17355 | 0.17998 | 0.1826 | 0.19001 | 0.19277 | 0.20001 | 0.20149
0.6015 | 0.10999 | 0.11367 | 0.12001 | 0.12498 | 0.13001 | 0.1337 | 0.13999 | 0.14475 | 0.15 | 0.15376 | 0.16001 | 0.16346 | 0.17 | 0.1736 | 0.17999 | 0.18265 | 0.19 | 0.19282 | 0.2 | 0.20155
0.602 | 0.10999 | 0.11367 | 0.12002 | 0.12497 | 0.13002 | 0.1337 | 0.13999 | 0.14476 | 0.15 | 0.15379 | 0.16 | 0.1635 | 0.17 | 0.17364 | 0.17999 | 0.18269 | 0.18999 | 0.19287 | 0.19999 | 0.2016
0.6025 | 0.11 | 0.11365 | 0.12001 | 0.12498 | 0.13001 | 0.13372 | 0.13999 | 0.14479 | 0.14999 | 0.15382 | 0.16 | 0.16352 | 0.17 | 0.17369 | 0.18 | 0.18274 | 0.19 | 0.19291 | 0.19999 | 0.20165
0.603 | 0.11001 | 0.11364 | 0.12001 | 0.12497 | 0.13001 | 0.13373 | 0.13999 | 0.1448 | 0.14999 | 0.15384 | 0.15999 | 0.16356 | 0.17001 | 0.17373 | 0.17999 | 0.18279 | 0.19 | 0.19296 | 0.19999 | 0.2017
0.6035 | 0.11001 | 0.11363 | 0.12 | 0.12496 | 0.13001 | 0.13373 | 0.14 | 0.14482 | 0.14998 | 0.15387 | 0.15999 | 0.16359 | 0.17002 | 0.17377 | 0.17998 | 0.18283 | 0.19001 | 0.19301 | 0.2 | 0.20176
0.604 | 0.11 | 0.11361 | 0.12 | 0.12494 | 0.13 | 0.13373 | 0.14 | 0.14484 | 0.14998 | 0.1539 | 0.15999 | 0.16362 | 0.17002 | 0.17382 | 0.17998 | 0.18287 | 0.19001 | 0.19306 | 0.2 | 0.20181
0.6045 | 0.10999 | 0.11359 | 0.12 | 0.12494 | 0.13 | 0.13374 | 0.14001 | 0.14486 | 0.14999 | 0.15393 | 0.16 | 0.16366 | 0.17002 | 0.17386 | 0.17998 | 0.18291 | 0.19001 | 0.1931 | 0.20001 | 0.20186
0.605 | 0.10999 | 0.11358 | 0.12 | 0.12492 | 0.13 | 0.13374 | 0.14 | 0.14487 | 0.15 | 0.15395 | 0.16 | 0.16369 | 0.17001 | 0.17389 | 0.17998 | 0.18296 | 0.19001 | 0.19315 | 0.20001 | 0.20191
0.6055 | 0.10999 | 0.11357 | 0.12 | 0.12493 | 0.13 | 0.13374 | 0.14 | 0.14489 | 0.15 | 0.15398 | 0.16001 | 0.16373 | 0.17001 | 0.17393 | 0.17998 | 0.18301 | 0.19001 | 0.19319 | 0.2 | 0.20195
0.606 | 0.10999 | 0.11355 | 0.12001 | 0.12493 | 0.13001 | 0.13376 | 0.13999 | 0.1449 | 0.15 | 0.15401 | 0.16001 | 0.16375 | 0.17 | 0.17397 | 0.17999 | 0.18305 | 0.19001 | 0.19323 | 0.2 | 0.202
0.6065 | 0.11 | 0.11355 | 0.12001 | 0.12491 | 0.13001 | 0.13375 | 0.13999 | 0.14491 | 0.15 | 0.15402 | 0.16 | 0.16378 | 0.17 | 0.17401 | 0.17999 | 0.18309 | 0.19 | 0.19328 | 0.19999 | 0.20205
0.607 | 0.11001 | 0.11352 | 0.12001 | 0.1249 | 0.13001 | 0.13375 | 0.13999 | 0.14492 | 0.14999 | 0.15404 | 0.16 | 0.16381 | 0.17 | 0.17404 | 0.17999 | 0.18314 | 0.19 | 0.19332 | 0.19999 | 0.2021
0.6075 | 0.11001 | 0.11351 | 0.12001 | 0.12489 | 0.13001 | 0.13375 | 0.13999 | 0.14493 | 0.14999 | 0.15406 | 0.15999 | 0.16384 | 0.17001 | 0.17409 | 0.17999 | 0.18317 | 0.19 | 0.19337 | 0.19999 | 0.20214
0.608 | 0.11001 | 0.1135 | 0.12 | 0.12486 | 0.13 | 0.13374 | 0.14 | 0.14494 | 0.14998 | 0.15408 | 0.15999 | 0.16387 | 0.17002 | 0.17413 | 0.17998 | 0.18321 | 0.19001 | 0.19342 | 0.2 | 0.20219
0.6085 | 0.11 | 0.11347 | 0.12 | 0.12486 | 0.13 | 0.13374 | 0.14001 | 0.14496 | 0.14998 | 0.15408 | 0.15999 | 0.16389 | 0.17002 | 0.17416 | 0.17998 | 0.18325 | 0.19001 | 0.19346 | 0.20001 | 0.20225
0.609 | 0.10999 | 0.11346 | 0.11999 | 0.12484 | 0.13 | 0.13374 | 0.14001 | 0.14496 | 0.14999 | 0.15412 | 0.16 | 0.16392 | 0.17002 | 0.1742 | 0.17998 | 0.18329 | 0.19001 | 0.1935 | 0.20001 | 0.2023
0.6095 | 0.10999 | 0.11344 | 0.12 | 0.12483 | 0.13 | 0.13373 | 0.14 | 0.14497 | 0.15 | 0.15414 | 0.16001 | 0.16395 | 0.17001 | 0.17422 | 0.17998 | 0.18333 | 0.19001 | 0.19354 | 0.20001 | 0.20234
0.61 | 0.10999 | 0.11343 | 0.12001 | 0.12481 | 0.13001 | 0.13373 | 0.13999 | 0.14497 | 0.15 | 0.15416 | 0.16001 | 0.16398 | 0.17001 | 0.17425 | 0.17999 | 0.18337 | 0.19 | 0.1936 | 0.2 | 0.20239
0.6105 | 0.10999 | 0.1134 | 0.12001 | 0.12481 | 0.13001 | 0.13373 | 0.13999 | 0.14498 | 0.15 | 0.15418 | 0.16001 | 0.164 | 0.17 | 0.17429 | 0.17999 | 0.18341 | 0.19 | 0.19363 | 0.19999 | 0.20243
0.611 | 0.11 | 0.11338 | 0.12001 | 0.12479 | 0.13001 | 0.13372 | 0.13999 | 0.14498 | 0.14999 | 0.15419 | 0.16 | 0.16402 | 0.17 | 0.17432 | 0.17999 | 0.18344 | 0.19 | 0.19367 | 0.19999 | 0.20247
0.6115 | 0.11001 | 0.11337 | 0.12001 | 0.12478 | 0.13001 | 0.13371 | 0.13999 | 0.14499 | 0.14999 | 0.15421 | 0.15999 | 0.16405 | 0.17001 | 0.17436 | 0.17999 | 0.18348 | 0.19 | 0.19371 | 0.19999 | 0.20252
0.612 | 0.11001 | 0.11334 | 0.12 | 0.12475 | 0.13001 | 0.1337 | 0.14 | 0.145 | 0.14998 | 0.15422 | 0.15999 | 0.16407 | 0.17001 | 0.17439 | 0.17999 | 0.18352 | 0.19 | 0.19375 | 0.2 | 0.20257
0.6125 | 0.11 | 0.11332 | 0.12 | 0.12473 | 0.13 | 0.13369 | 0.14 | 0.145 | 0.14998 | 0.15423 | 0.15999 | 0.16409 | 0.17002 | 0.17442 | 0.17998 | 0.18355 | 0.19001 | 0.19379 | 0.2 | 0.20261
0.613 | 0.11 | 0.11329 | 0.12 | 0.12471 | 0.13 | 0.13368 | 0.14 | 0.145 | 0.14999 | 0.15425 | 0.16 | 0.16412 | 0.17002 | 0.17445 | 0.17998 | 0.18358 | 0.19001 | 0.19383 | 0.20001 | 0.20266
0.6135 | 0.10999 | 0.11327 | 0.12 | 0.1247 | 0.13 | 0.13368 | 0.14 | 0.145 | 0.15 | 0.15426 | 0.16 | 0.16414 | 0.17002 | 0.17449 | 0.17998 | 0.18362 | 0.19001 | 0.19387 | 0.20001 | 0.2027
0.614 | 0.10999 | 0.11324 | 0.12 | 0.12469 | 0.13 | 0.13368 | 0.14 | 0.145 | 0.15 | 0.15427 | 0.16001 | 0.16415 | 0.17001 | 0.17452 | 0.17998 | 0.18366 | 0.19002 | 0.1939 | 0.20001 | 0.20274
0.6145 | 0.10999 | 0.11323 | 0.12001 | 0.12467 | 0.13001 | 0.13365 | 0.13999 | 0.14499 | 0.15 | 0.15428 | 0.16001 | 0.16417 | 0.17 | 0.17454 | 0.17999 | 0.18369 | 0.19 | 0.19394 | 0.2 | 0.20279
0.615 | 0.11 | 0.11321 | 0.12001 | 0.12465 | 0.13001 | 0.13365 | 0.13999 | 0.14499 | 0.15 | 0.15429 | 0.16 | 0.16419 | 0.17 | 0.17456 | 0.17999 | 0.18372 | 0.19 | 0.19398 | 0.19999 | 0.20282
0.6155 | 0.11 | 0.11319 | 0.12001 | 0.12463 | 0.13001 | 0.13364 | 0.13999 | 0.14499 | 0.14999 | 0.15429 | 0.16 | 0.1642 | 0.17 | 0.1746 | 0.17999 | 0.18376 | 0.19 | 0.19401 | 0.19999 | 0.20286
0.616 | 0.11001 | 0.11317 | 0.12001 | 0.12459 | 0.13001 | 0.13361 | 0.13999 | 0.14499 | 0.14998 | 0.1543 | 0.15999 | 0.16422 | 0.17001 | 0.17462 | 0.17999 | 0.18379 | 0.19 | 0.19405 | 0.19999 | 0.2029
0.6165 | 0.11001 | 0.11315 | 0.12 | 0.12458 | 0.13 | 0.1336 | 0.14 | 0.14499 | 0.14998 | 0.1543 | 0.15999 | 0.16424 | 0.17001 | 0.17465 | 0.17998 | 0.18381 | 0.19001 | 0.19409 | 0.2 | 0.20296
0.617 | 0.11 | 0.11311 | 0.12 | 0.12454 | 0.13 | 0.13358 | 0.14 | 0.14498 | 0.14998 | 0.15431 | 0.15999 | 0.16425 | 0.17002 | 0.17467 | 0.17998 | 0.18384 | 0.19001 | 0.19413 | 0.20001 | 0.20299
0.6175 | 0.10999 | 0.1131 | 0.12 | 0.12452 | 0.13 | 0.13357 | 0.14001 | 0.14497 | 0.14999 | 0.15432 | 0.16 | 0.16427 | 0.17002 | 0.17469 | 0.17998 | 0.18387 | 0.19002 | 0.19417 | 0.20001 | 0.20303
0.618 | 0.10999 | 0.11308 | 0.12 | 0.12449 | 0.13 | 0.13354 | 0.14001 | 0.14496 | 0.15 | 0.15432 | 0.16 | 0.16429 | 0.17002 | 0.17471 | 0.17998 | 0.1839 | 0.19001 | 0.19421 | 0.2 | 0.20308
0.6185 | 0.10999 | 0.11304 | 0.12 | 0.12449 | 0.13 | 0.13354 | 0.14 | 0.14496 | 0.15 | 0.15433 | 0.16001 | 0.1643 | 0.17001 | 0.17473 | 0.17998 | 0.18393 | 0.19001 | 0.19422 | 0.2 | 0.20311
0.619 | 0.10999 | 0.11302 | 0.12001 | 0.12446 | 0.13001 | 0.13352 | 0.13999 | 0.14494 | 0.15 | 0.15433 | 0.16001 | 0.16431 | 0.17 | 0.17476 | 0.17999 | 0.18396 | 0.19 | 0.19426 | 0.19999 | 0.20314
0.6195 | 0.11 | 0.113 | 0.12001 | 0.12444 | 0.13001 | 0.1335 | 0.13999 | 0.14493 | 0.14999 | 0.15432 | 0.16 | 0.16432 | 0.17 | 0.17478 | 0.17999 | 0.18399 | 0.19 | 0.19429 | 0.19999 | 0.20318
0.62 | 0.11001 | 0.11298 | 0.12001 | 0.12442 | 0.13001 | 0.13348 | 0.13999 | 0.14493 | 0.14999 | 0.15432 | 0.15999 | 0.16432 | 0.17 | 0.1748 | 0.17999 | 0.18401 | 0.18999 | 0.19432 | 0.19999 | 0.20322
0.6205 | 0.11001 | 0.11295 | 0.12001 | 0.12438 | 0.13001 | 0.13347 | 0.13999 | 0.14492 | 0.14998 | 0.15432 | 0.15999 | 0.16433 | 0.17001 | 0.17482 | 0.17999 | 0.18403 | 0.19 | 0.19435 | 0.2 | 0.20326
0.621 | 0.11 | 0.11292 | 0.12 | 0.12435 | 0.13 | 0.13344 | 0.14 | 0.1449 | 0.14998 | 0.15432 | 0.15999 | 0.16434 | 0.17002 | 0.17484 | 0.17998 | 0.18405 | 0.19001 | 0.19438 | 0.2 | 0.20329
0.6215 | 0.11 | 0.11288 | 0.12 | 0.12433 | 0.13 | 0.13343 | 0.14001 | 0.1449 | 0.14999 | 0.15432 | 0.16 | 0.16435 | 0.17002 | 0.17486 | 0.17998 | 0.18408 | 0.19001 | 0.19441 | 0.20001 | 0.20333
0.622 | 0.10999 | 0.11285 | 0.11999 | 0.12432 | 0.12999 | 0.13342 | 0.14 | 0.14489 | 0.14999 | 0.15433 | 0.16 | 0.16435 | 0.17002 | 0.17488 | 0.17997 | 0.18411 | 0.19002 | 0.19444 | 0.20002 | 0.20336
0.6225 | 0.10999 | 0.11283 | 0.12 | 0.12428 | 0.13 | 0.13339 | 0.14 | 0.14487 | 0.15 | 0.15432 | 0.16001 | 0.16436 | 0.17001 | 0.17488 | 0.17998 | 0.18412 | 0.19001 | 0.19447 | 0.2 | 0.2034
0.623 | 0.10999 | 0.1128 | 0.12001 | 0.12425 | 0.13001 | 0.13337 | 0.13999 | 0.14485 | 0.15 | 0.15431 | 0.16001 | 0.16437 | 0.17001 | 0.17489 | 0.17999 | 0.18415 | 0.19 | 0.19449 | 0.2 | 0.20343
0.6235 | 0.11 | 0.11277 | 0.12001 | 0.12423 | 0.13001 | 0.13334 | 0.13999 | 0.14483 | 0.15 | 0.1543 | 0.16 | 0.16437 | 0.17 | 0.17491 | 0.17999 | 0.18417 | 0.19 | 0.19452 | 0.19999 | 0.20346
0.624 | 0.11 | 0.11275 | 0.12001 | 0.12419 | 0.13002 | 0.13332 | 0.13999 | 0.14482 | 0.14999 | 0.15429 | 0.16 | 0.16437 | 0.17 | 0.17492 | 0.18 | 0.18419 | 0.18999 | 0.19455 | 0.19999 | 0.20349
0.6245 | 0.11001 | 0.11272 | 0.12001 | 0.12415 | 0.13001 | 0.1333 | 0.13999 | 0.1448 | 0.14999 | 0.15427 | 0.15999 | 0.16438 | 0.17 | 0.17493 | 0.17999 | 0.18421 | 0.19 | 0.19457 | 0.19999 | 0.20352
0.625 | 0.11001 | 0.11268 | 0.12 | 0.12412 | 0.13001 | 0.13327 | 0.14 | 0.14479 | 0.14998 | 0.15427 | 0.15999 | 0.16437 | 0.17001 | 0.17495 | 0.17998 | 0.18421 | 0.19 | 0.1946 | 0.2 | 0.20356
0.6255 | 0.11 | 0.11265 | 0.12 | 0.12409 | 0.13 | 0.13324 | 0.14 | 0.14477 | 0.14998 | 0.15425 | 0.15999 | 0.16437 | 0.17002 | 0.17495 | 0.17998 | 0.18424 | 0.19001 | 0.19462 | 0.20001 | 0.20359
0.626 | 0.10999 | 0.11262 | 0.12 | 0.12405 | 0.13 | 0.13321 | 0.14001 | 0.14474 | 0.14999 | 0.15424 | 0.15999 | 0.16438 | 0.17002 | 0.17496 | 0.17998 | 0.18425 | 0.19001 | 0.19466 | 0.20001 | 0.20363
0.6265 | 0.10999 | 0.11257 | 0.12 | 0.12402 | 0.13 | 0.13319 | 0.14 | 0.14473 | 0.15 | 0.15424 | 0.16 | 0.16437 | 0.17001 | 0.17497 | 0.17998 | 0.18428 | 0.19001 | 0.19467 | 0.20001 | 0.20365
0.627 | 0.10999 | 0.11254 | 0.12 | 0.12399 | 0.13 | 0.13316 | 0.14 | 0.1447 | 0.15 | 0.15423 | 0.16001 | 0.16437 | 0.17001 | 0.17498 | 0.17998 | 0.18429 | 0.19001 | 0.19469 | 0.2 | 0.20368
0.6275 | 0.10999 | 0.11252 | 0.12001 | 0.12396 | 0.13001 | 0.13314 | 0.13999 | 0.14468 | 0.15 | 0.15421 | 0.16001 | 0.16437 | 0.17 | 0.17498 | 0.17999 | 0.18431 | 0.19 | 0.19471 | 0.19999 | 0.20371
0.628 | 0.11 | 0.11247 | 0.12001 | 0.12393 | 0.13001 | 0.13311 | 0.13999 | 0.14465 | 0.15 | 0.1542 | 0.16 | 0.16436 | 0.17 | 0.17499 | 0.17999 | 0.18432 | 0.19 | 0.19472 | 0.19999 | 0.20373
0.6285 | 0.11 | 0.11244 | 0.12001 | 0.12389 | 0.13001 | 0.13308 | 0.13999 | 0.14463 | 0.14999 | 0.15418 | 0.16 | 0.16435 | 0.17 | 0.17499 | 0.17999 | 0.18433 | 0.19 | 0.19474 | 0.19999 | 0.20376
0.629 | 0.11001 | 0.11242 | 0.12001 | 0.12385 | 0.13001 | 0.13305 | 0.13999 | 0.14461 | 0.14998 | 0.15416 | 0.15999 | 0.16435 | 0.17001 | 0.175 | 0.17999 | 0.18434 | 0.19 | 0.19477 | 0.2 | 0.20379
0.6295 | 0.11001 | 0.11237 | 0.12 | 0.12381 | 0.13 | 0.13303 | 0.14 | 0.14459 | 0.14998 | 0.15415 | 0.15999 | 0.16434 | 0.17002 | 0.17501 | 0.17998 | 0.18435 | 0.19001 | 0.19478 | 0.2 | 0.20381
0.63 | 0.11 | 0.11233 | 0.11999 | 0.12379 | 0.12999 | 0.133 | 0.14 | 0.14457 | 0.14998 | 0.15412 | 0.15999 | 0.16432 | 0.17002 | 0.17501 | 0.17997 | 0.18437 | 0.19002 | 0.1948 | 0.20002 | 0.20384
0.6305 | 0.10999 | 0.1123 | 0.11999 | 0.12374 | 0.13 | 0.13297 | 0.14001 | 0.14454 | 0.14999 | 0.15411 | 0.16 | 0.16432 | 0.17002 | 0.17501 | 0.17998 | 0.18437 | 0.19001 | 0.19482 | 0.20001 | 0.20387
0.631 | 0.10999 | 0.11226 | 0.12 | 0.12371 | 0.13 | 0.13293 | 0.14 | 0.14451 | 0.15 | 0.15409 | 0.16001 | 0.16431 | 0.17001 | 0.175 | 0.17998 | 0.18438 | 0.19001 | 0.19483 | 0.2 | 0.20389
0.6315 | 0.10999 | 0.11223 | 0.12 | 0.12367 | 0.13 | 0.13291 | 0.13999 | 0.14448 | 0.15 | 0.15407 | 0.16001 | 0.1643 | 0.17001 | 0.175 | 0.17999 | 0.18439 | 0.19 | 0.19485 | 0.2 | 0.2039
0.632 | 0.10999 | 0.11219 | 0.12001 | 0.12363 | 0.13001 | 0.13287 | 0.13999 | 0.14445 | 0.15 | 0.15404 | 0.16001 | 0.16429 | 0.17 | 0.175 | 0.17999 | 0.1844 | 0.19 | 0.19486 | 0.19999 | 0.20393
0.6325 | 0.11 | 0.11216 | 0.12001 | 0.1236 | 0.13001 | 0.13285 | 0.13999 | 0.14443 | 0.14999 | 0.15401 | 0.16 | 0.16428 | 0.17 | 0.175 | 0.17999 | 0.18441 | 0.19 | 0.19487 | 0.19999 | 0.20394
0.633 | 0.11001 | 0.11213 | 0.12001 | 0.12356 | 0.13001 | 0.13281 | 0.13999 | 0.14439 | 0.14999 | 0.154 | 0.15999 | 0.16426 | 0.17001 | 0.175 | 0.17999 | 0.18441 | 0.19 | 0.19488 | 0.19999 | 0.20397
0.6335 | 0.11001 | 0.11209 | 0.12 | 0.1235 | 0.13001 | 0.13277 | 0.14 | 0.14437 | 0.14998 | 0.15397 | 0.15999 | 0.16425 | 0.17001 | 0.17499 | 0.17999 | 0.18441 | 0.19 | 0.1949 | 0.2 | 0.20399
0.634 | 0.11 | 0.11206 | 0.12 | 0.12346 | 0.13001 | 0.13273 | 0.14 | 0.14434 | 0.14998 | 0.15395 | 0.15999 | 0.16424 | 0.17002 | 0.17498 | 0.17998 | 0.18441 | 0.19001 | 0.19492 | 0.2 | 0.20402
0.6345 | 0.11 | 0.11201 | 0.12 | 0.12343 | 0.13 | 0.13271 | 0.14001 | 0.14432 | 0.14999 | 0.15393 | 0.15999 | 0.16422 | 0.17002 | 0.17499 | 0.17998 | 0.18442 | 0.19001 | 0.19493 | 0.20001 | 0.20403
0.635 | 0.10999 | 0.11197 | 0.12 | 0.12339 | 0.13 | 0.13267 | 0.14 | 0.14429 | 0.15 | 0.1539 | 0.16 | 0.1642 | 0.17002 | 0.17497 | 0.17998 | 0.18442 | 0.19001 | 0.19494 | 0.20001 | 0.20405
0.6355 | 0.10999 | 0.11194 | 0.12 | 0.12335 | 0.13 | 0.13264 | 0.14 | 0.14426 | 0.15 | 0.15388 | 0.16001 | 0.16419 | 0.17001 | 0.17497 | 0.17998 | 0.18443 | 0.19001 | 0.19495 | 0.2 | 0.20406
0.636 | 0.10999 | 0.11189 | 0.12001 | 0.12332 | 0.13001 | 0.13261 | 0.13999 | 0.14423 | 0.15 | 0.15385 | 0.16001 | 0.16416 | 0.17 | 0.17496 | 0.17999 | 0.18443 | 0.19 | 0.19495 | 0.19999 | 0.20408
0.6365 | 0.11 | 0.11186 | 0.12001 | 0.12328 | 0.13001 | 0.13258 | 0.13999 | 0.1442 | 0.15 | 0.15382 | 0.16 | 0.16414 | 0.17 | 0.17495 | 0.17999 | 0.18443 | 0.19 | 0.19496 | 0.19999 | 0.20409
0.637 | 0.11001 | 0.11184 | 0.12001 | 0.12324 | 0.13002 | 0.13254 | 0.13999 | 0.14417 | 0.14999 | 0.1538 | 0.16 | 0.16412 | 0.17 | 0.17494 | 0.17999 | 0.18443 | 0.19 | 0.19497 | 0.19999 | 0.20411
0.6375 | 0.11001 | 0.11179 | 0.12001 | 0.12319 | 0.13001 | 0.13251 | 0.13999 | 0.14414 | 0.14999 | 0.15376 | 0.15999 | 0.1641 | 0.17001 | 0.17493 | 0.17999 | 0.18443 | 0.19 | 0.19497 | 0.2 | 0.20413
0.638 | 0.11001 | 0.11174 | 0.12 | 0.12317 | 0.13 | 0.13248 | 0.14 | 0.14411 | 0.14998 | 0.15374 | 0.15999 | 0.16407 | 0.17001 | 0.17493 | 0.17998 | 0.18443 | 0.19001 | 0.19498 | 0.20001 | 0.20414
0.6385 | 0.11 | 0.1117 | 0.12 | 0.12311 | 0.13 | 0.13243 | 0.14 | 0.14408 | 0.14998 | 0.1537 | 0.15999 | 0.16406 | 0.17002 | 0.17491 | 0.17998 | 0.18442 | 0.19001 | 0.19499 | 0.20001 | 0.20415
0.639 | 0.10999 | 0.11166 | 0.12 | 0.12307 | 0.13 | 0.1324 | 0.14001 | 0.14405 | 0.14999 | 0.15368 | 0.16 | 0.16404 | 0.17002 | 0.1749 | 0.17998 | 0.18441 | 0.19001 | 0.19499 | 0.20001 | 0.20417
0.6395 | 0.10999 | 0.11162 | 0.12 | 0.12303 | 0.13 | 0.13236 | 0.14 | 0.14402 | 0.15 | 0.15365 | 0.16001 | 0.16402 | 0.17001 | 0.17489 | 0.17998 | 0.18441 | 0.19001 | 0.19499 | 0.2 | 0.20418
0.64 | 0.10999 | 0.11158 | 0.12 | 0.12299 | 0.13 | 0.13233 | 0.13999 | 0.14398 | 0.15 | 0.15361 | 0.16001 | 0.16399 | 0.17001 | 0.17487 | 0.17998 | 0.18441 | 0.19 | 0.19498 | 0.2 | 0.20418
0.6405 | 0.10999 | 0.11153 | 0.12001 | 0.12294 | 0.13001 | 0.13229 | 0.13999 | 0.14394 | 0.15 | 0.15358 | 0.16001 | 0.16397 | 0.17 | 0.17485 | 0.17999 | 0.1844 | 0.19 | 0.195 | 0.19999 | 0.20419
0.641 | 0.11 | 0.11151 | 0.12001 | 0.12292 | 0.13001 | 0.13226 | 0.13999 | 0.14391 | 0.15 | 0.15356 | 0.16 | 0.16394 | 0.17 | 0.17483 | 0.17999 | 0.18439 | 0.19 | 0.195 | 0.19999 | 0.2042
0.6415 | 0.11001 | 0.11147 | 0.12001 | 0.12288 | 0.13001 | 0.13222 | 0.13999 | 0.14388 | 0.14999 | 0.15351 | 0.16 | 0.16391 | 0.17 | 0.17481 | 0.17999 | 0.18439 | 0.19 | 0.195 | 0.19999 | 0.20421
0.642 | 0.11001 | 0.11144 | 0.12001 | 0.12282 | 0.13001 | 0.13217 | 0.14 | 0.14384 | 0.14999 | 0.15347 | 0.15999 | 0.16389 | 0.17001 | 0.17479 | 0.17999 | 0.18438 | 0.19 | 0.19501 | 0.2 | 0.20423
0.6425 | 0.11 | 0.11139 | 0.12 | 0.12279 | 0.13 | 0.13215 | 0.14 | 0.14382 | 0.14998 | 0.15345 | 0.15999 | 0.16386 | 0.17002 | 0.17478 | 0.17998 | 0.18437 | 0.19001 | 0.195 | 0.20001 | 0.20423
0.643 | 0.11 | 0.11135 | 0.12 | 0.12274 | 0.13 | 0.13211 | 0.14001 | 0.14378 | 0.14999 | 0.15341 | 0.16 | 0.16383 | 0.17002 | 0.17476 | 0.17998 | 0.18436 | 0.19001 | 0.195 | 0.20001 | 0.20424
0.6435 | 0.10999 | 0.11131 | 0.12 | 0.12269 | 0.13 | 0.13206 | 0.14001 | 0.14374 | 0.14999 | 0.15338 | 0.16 | 0.1638 | 0.17002 | 0.17474 | 0.17998 | 0.18435 | 0.19001 | 0.195 | 0.20001 | 0.20425
0.644 | 0.10999 | 0.11126 | 0.12 | 0.12265 | 0.13 | 0.13203 | 0.14 | 0.14371 | 0.15 | 0.15336 | 0.16001 | 0.16377 | 0.17001 | 0.17471 | 0.17998 | 0.18434 | 0.19001 | 0.19499 | 0.2 | 0.20424
0.6445 | 0.10999 | 0.11122 | 0.12001 | 0.12261 | 0.13001 | 0.13199 | 0.13999 | 0.14367 | 0.15 | 0.15332 | 0.16001 | 0.16375 | 0.17 | 0.17469 | 0.17999 | 0.18433 | 0.19 | 0.19499 | 0.19999 | 0.20425
0.645 | 0.11 | 0.11119 | 0.12001 | 0.12257 | 0.13001 | 0.13196 | 0.13999 | 0.14363 | 0.15 | 0.15328 | 0.16001 | 0.16371 | 0.17 | 0.17467 | 0.17999 | 0.18432 | 0.19 | 0.19498 | 0.19999 | 0.20425
0.6455 | 0.11 | 0.11114 | 0.12001 | 0.12253 | 0.13002 | 0.13192 | 0.13999 | 0.1436 | 0.14999 | 0.15324 | 0.16 | 0.16368 | 0.17 | 0.17464 | 0.17999 | 0.1843 | 0.19 | 0.19498 | 0.19999 | 0.20425
0.646 | 0.11001 | 0.1111 | 0.12001 | 0.12249 | 0.13001 | 0.13189 | 0.13999 | 0.14357 | 0.14998 | 0.15322 | 0.15999 | 0.16365 | 0.17 | 0.17462 | 0.17999 | 0.18429 | 0.19 | 0.19497 | 0.2 | 0.20425
0.6465 | 0.11001 | 0.11106 | 0.12 | 0.12243 | 0.13001 | 0.13183 | 0.14 | 0.14353 | 0.14998 | 0.15317 | 0.15999 | 0.16362 | 0.17001 | 0.1746 | 0.17999 | 0.18427 | 0.19 | 0.19497 | 0.2 | 0.20426
0.647 | 0.11 | 0.11102 | 0.12 | 0.12238 | 0.13 | 0.13179 | 0.14 | 0.14349 | 0.14998 | 0.15314 | 0.15999 | 0.16359 | 0.17002 | 0.17457 | 0.17998 | 0.18425 | 0.19001 | 0.19496 | 0.20001 | 0.20426
0.6475 | 0.11 | 0.11098 | 0.12 | 0.12234 | 0.13 | 0.13176 | 0.14001 | 0.14346 | 0.14999 | 0.15311 | 0.16 | 0.16356 | 0.17002 | 0.17454 | 0.17998 | 0.18424 | 0.19001 | 0.19495 | 0.20001 | 0.20426
0.648 | 0.10999 | 0.11093 | 0.11999 | 0.12229 | 0.12999 | 0.13171 | 0.14 | 0.14342 | 0.15 | 0.15307 | 0.16 | 0.16353 | 0.17002 | 0.17451 | 0.17997 | 0.18422 | 0.19001 | 0.19494 | 0.2 | 0.20426
0.6485 | 0.10999 | 0.11088 | 0.12 | 0.12224 | 0.13 | 0.13168 | 0.14 | 0.14338 | 0.15 | 0.15303 | 0.16001 | 0.1635 | 0.17001 | 0.17448 | 0.17998 | 0.1842 | 0.19001 | 0.19493 | 0.2 | 0.20425
0.649 | 0.10999 | 0.11085 | 0.12001 | 0.12221 | 0.13001 | 0.13164 | 0.13999 | 0.14334 | 0.15 | 0.15299 | 0.16001 | 0.16346 | 0.17 | 0.17445 | 0.17999 | 0.18418 | 0.19 | 0.19492 | 0.19999 | 0.20425
0.6495 | 0.11 | 0.11081 | 0.12001 | 0.12215 | 0.13001 | 0.1316 | 0.13999 | 0.1433 | 0.15 | 0.15294 | 0.16 | 0.16342 | 0.17 | 0.17442 | 0.17999 | 0.18417 | 0.19 | 0.19491 | 0.19999 | 0.20424
0.65 | 0.11 | 0.11078 | 0.12002 | 0.12211 | 0.13002 | 0.13155 | 0.13999 | 0.14325 | 0.14999 | 0.1529 | 0.15999 | 0.16339 | 0.17 | 0.17439 | 0.18 | 0.18414 | 0.18999 | 0.19491 | 0.19999 | 0.20425
0.6505 | 0.11001 | 0.11073 | 0.12 | 0.12206 | 0.13001 | 0.13152 | 0.13999 | 0.14323 | 0.14999 | 0.15287 | 0.15999 | 0.16335 | 0.17001 | 0.17437 | 0.17999 | 0.18412 | 0.19 | 0.19489 | 0.2 | 0.20424
0.651 | 0.11001 | 0.11069 | 0.12 | 0.12201 | 0.13 | 0.13147 | 0.14 | 0.14319 | 0.14998 | 0.15283 | 0.15999 | 0.16331 | 0.17002 | 0.17433 | 0.17998 | 0.18409 | 0.19001 | 0.19488 | 0.20001 | 0.20423
0.6515 | 0.11 | 0.11064 | 0.12 | 0.12196 | 0.13 | 0.13143 | 0.14001 | 0.14315 | 0.14999 | 0.15279 | 0.15999 | 0.16327 | 0.17002 | 0.1743 | 0.17998 | 0.18407 | 0.19001 | 0.19486 | 0.20001 | 0.20423
0.652 | 0.10999 | 0.11059 | 0.12 | 0.12191 | 0.12999 | 0.13138 | 0.14001 | 0.14311 | 0.14999 | 0.15276 | 0.16 | 0.16324 | 0.17002 | 0.17427 | 0.17997 | 0.18404 | 0.19002 | 0.19485 | 0.20001 | 0.20422
0.6525 | 0.10999 | 0.11055 | 0.12 | 0.12187 | 0.13 | 0.13134 | 0.14 | 0.14307 | 0.15 | 0.15272 | 0.16001 | 0.16321 | 0.17001 | 0.17423 | 0.17998 | 0.18402 | 0.19001 | 0.19483 | 0.2 | 0.20421
0.653 | 0.10999 | 0.11051 | 0.12001 | 0.12183 | 0.13 | 0.13129 | 0.13999 | 0.14303 | 0.15 | 0.15267 | 0.16001 | 0.16317 | 0.17001 | 0.17419 | 0.17999 | 0.184 | 0.19001 | 0.19481 | 0.19999 | 0.2042
0.6535 | 0.10999 | 0.11046 | 0.12001 | 0.12179 | 0.13001 | 0.13127 | 0.13999 | 0.14299 | 0.15 | 0.15264 | 0.16001 | 0.16313 | 0.17 | 0.17416 | 0.17999 | 0.18397 | 0.19 | 0.19479 | 0.19999 | 0.20419
0.654 | 0.11 | 0.11042 | 0.12001 | 0.12175 | 0.13001 | 0.13124 | 0.13998 | 0.14295 | 0.14999 | 0.15259 | 0.16 | 0.16308 | 0.17 | 0.17413 | 0.17999 | 0.18395 | 0.19 | 0.19477 | 0.19999 | 0.20417
0.6545 | 0.11001 | 0.11038 | 0.12 | 0.12168 | 0.13001 | 0.13119 | 0.13999 | 0.1429 | 0.14999 | 0.15255 | 0.15999 | 0.16305 | 0.17 | 0.17409 | 0.17999 | 0.18392 | 0.19 | 0.19476 | 0.19999 | 0.20417
0.655 | 0.11001 | 0.11034 | 0.12 | 0.12164 | 0.13001 | 0.13114 | 0.14 | 0.14287 | 0.14998 | 0.1525 | 0.15999 | 0.163 | 0.17001 | 0.17406 | 0.17999 | 0.18389 | 0.19 | 0.19474 | 0.2 | 0.20416
0.6555 | 0.11 | 0.11029 | 0.12 | 0.12158 | 0.13 | 0.13109 | 0.14 | 0.14283 | 0.14998 | 0.15246 | 0.15999 | 0.16296 | 0.17002 | 0.17402 | 0.17998 | 0.18386 | 0.19001 | 0.19472 | 0.20001 | 0.20415
0.656 | 0.11 | 0.11025 | 0.11999 | 0.12153 | 0.13 | 0.13104 | 0.14001 | 0.14278 | 0.14999 | 0.15242 | 0.15999 | 0.16293 | 0.17002 | 0.17398 | 0.17998 | 0.18383 | 0.19001 | 0.19469 | 0.20001 | 0.20414
0.6565 | 0.10999 | 0.1102 | 0.12 | 0.12148 | 0.13 | 0.13101 | 0.14 | 0.14274 | 0.14999 | 0.15238 | 0.16 | 0.16288 | 0.17002 | 0.17394 | 0.17998 | 0.1838 | 0.19002 | 0.19468 | 0.20001 | 0.20412
0.657 | 0.10999 | 0.11017 | 0.12001 | 0.12145 | 0.13 | 0.13096 | 0.14 | 0.1427 | 0.15 | 0.15234 | 0.16001 | 0.16284 | 0.17001 | 0.17391 | 0.17998 | 0.18377 | 0.19001 | 0.19465 | 0.2 | 0.2041
0.6575 | 0.10999 | 0.11013 | 0.12001 | 0.12139 | 0.13001 | 0.13092 | 0.13999 | 0.14265 | 0.15 | 0.15229 | 0.16001 | 0.1628 | 0.17001 | 0.17386 | 0.17999 | 0.18374 | 0.19 | 0.19462 | 0.19999 | 0.20409
0.658 | 0.10999 | 0.1101 | 0.12002 | 0.12134 | 0.13002 | 0.13087 | 0.13999 | 0.1426 | 0.15 | 0.15224 | 0.16 | 0.16277 | 0.17 | 0.17381 | 0.17999 | 0.1837 | 0.18999 | 0.19461 | 0.19999 | 0.20408
0.6585 | 0.11 | 0.11005 | 0.12 | 0.12129 | 0.13002 | 0.13083 | 0.13999 | 0.14257 | 0.14999 | 0.15221 | 0.16 | 0.16272 | 0.17 | 0.17379 | 0.17999 | 0.18368 | 0.19 | 0.19458 | 0.19999 | 0.20406
0.659 | 0.11001 | 0.11001 | 0.12 | 0.12124 | 0.13001 | 0.13078 | 0.13999 | 0.14253 | 0.14999 | 0.15216 | 0.15999 | 0.16268 | 0.17001 | 0.17374 | 0.17999 | 0.18364 | 0.19 | 0.19455 | 0.2 | 0.20404
0.6595 | 0.11001 | 0.10997 | 0.12 | 0.12119 | 0.13 | 0.13073 | 0.14 | 0.14248 | 0.14998 | 0.15211 | 0.15999 | 0.16263 | 0.17002 | 0.17371 | 0.17998 | 0.1836 | 0.19001 | 0.19453 | 0.20001 | 0.20403
0.66 | 0.11 | 0.10992 | 0.12 | 0.12114 | 0.13 | 0.13069 | 0.14 | 0.14245 | 0.14998 | 0.15207 | 0.15999 | 0.16259 | 0.17002 | 0.17366 | 0.17998 | 0.18357 | 0.19001 | 0.1945 | 0.20001 | 0.20401
0.6605 | 0.10999 | 0.10988 | 0.12001 | 0.1211 | 0.13 | 0.13065 | 0.14001 | 0.1424 | 0.14999 | 0.15203 | 0.16 | 0.16255 | 0.17002 | 0.17362 | 0.17998 | 0.18354 | 0.19002 | 0.19448 | 0.20001 | 0.20399
0.661 | 0.10999 | 0.10985 | 0.12001 | 0.12105 | 0.13 | 0.1306 | 0.14 | 0.14235 | 0.15 | 0.15199 | 0.16001 | 0.16251 | 0.17001 | 0.17358 | 0.17998 | 0.1835 | 0.19001 | 0.19445 | 0.2 | 0.20397
0.6615 | 0.10999 | 0.1098 | 0.12001 | 0.12101 | 0.13 | 0.13057 | 0.14 | 0.1423 | 0.15 | 0.15194 | 0.16001 | 0.16247 | 0.17001 | 0.17354 | 0.17998 | 0.18347 | 0.19001 | 0.19442 | 0.19999 | 0.20395
0.662 | 0.10999 | 0.10975 | 0.12001 | 0.12098 | 0.13001 | 0.13053 | 0.13999 | 0.14227 | 0.15 | 0.1519 | 0.16001 | 0.16242 | 0.17 | 0.17349 | 0.17999 | 0.18344 | 0.19001 | 0.19438 | 0.2 | 0.20392
0.6625 | 0.11 | 0.10972 | 0.12 | 0.12091 | 0.13001 | 0.13047 | 0.13999 | 0.14222 | 0.15 | 0.15185 | 0.16 | 0.16238 | 0.17 | 0.17345 | 0.17999 | 0.1834 | 0.19 | 0.19436 | 0.19999 | 0.2039
0.663 | 0.11001 | 0.10969 | 0.12 | 0.12085 | 0.13001 | 0.13043 | 0.13999 | 0.14218 | 0.14999 | 0.1518 | 0.15999 | 0.16233 | 0.17 | 0.17341 | 0.17999 | 0.18336 | 0.19 | 0.19433 | 0.2 | 0.20388
0.6635 | 0.11001 | 0.10965 | 0.12 | 0.1208 | 0.13001 | 0.13038 | 0.14 | 0.14214 | 0.14998 | 0.15176 | 0.15999 | 0.16229 | 0.17001 | 0.17337 | 0.17999 | 0.18332 | 0.19 | 0.1943 | 0.2 | 0.20386
0.664 | 0.11 | 0.10961 | 0.11999 | 0.12075 | 0.13 | 0.13033 | 0.14 | 0.1421 | 0.14998 | 0.15171 | 0.15999 | 0.16224 | 0.17002 | 0.17332 | 0.17998 | 0.18328 | 0.19001 | 0.19426 | 0.20001 | 0.20384
0.6645 | 0.11 | 0.10956 | 0.12 | 0.12071 | 0.13 | 0.13029 | 0.14001 | 0.14206 | 0.14998 | 0.15167 | 0.15999 | 0.1622 | 0.17002 | 0.17328 | 0.17998 | 0.18324 | 0.19001 | 0.19424 | 0.20001 | 0.20382
0.665 | 0.10999 | 0.10952 | 0.12001 | 0.12068 | 0.13 | 0.13024 | 0.14001 | 0.14201 | 0.14999 | 0.15162 | 0.16 | 0.16216 | 0.17002 | 0.17323 | 0.17998 | 0.1832 | 0.19002 | 0.1942 | 0.20001 | 0.20379
0.6655 | 0.10999 | 0.10948 | 0.12001 | 0.12063 | 0.13 | 0.1302 | 0.14 | 0.14197 | 0.15 | 0.15158 | 0.16001 | 0.16212 | 0.17001 | 0.17318 | 0.17998 | 0.18316 | 0.19001 | 0.19417 | 0.2 | 0.20376
0.666 | 0.10999 | 0.10946 | 0.12002 | 0.12058 | 0.13001 | 0.13015 | 0.13999 | 0.14191 | 0.15 | 0.15153 | 0.16001 | 0.16208 | 0.17001 | 0.17313 | 0.17999 | 0.18312 | 0.19 | 0.19414 | 0.19999 | 0.20374
0.6665 | 0.10999 | 0.10942 | 0.12001 | 0.12054 | 0.13001 | 0.13012 | 0.13999 | 0.14188 | 0.15 | 0.15149 | 0.16001 | 0.16202 | 0.17 | 0.17309 | 0.17999 | 0.18309 | 0.19 | 0.1941 | 0.19999 | 0.2037
0.667 | 0.11 | 0.10938 | 0.12 | 0.12049 | 0.13002 | 0.13008 | 0.13999 | 0.14183 | 0.14999 | 0.15143 | 0.16 | 0.16198 | 0.17 | 0.17305 | 0.17999 | 0.18305 | 0.19 | 0.19407 | 0.19999 | 0.20368
0.6675 | 0.11001 | 0.10935 | 0.12 | 0.12044 | 0.13001 | 0.13003 | 0.13999 | 0.14178 | 0.14999 | 0.15139 | 0.15999 | 0.16193 | 0.17001 | 0.17301 | 0.17999 | 0.18301 | 0.19 | 0.19403 | 0.2 | 0.20366
0.668 | 0.11001 | 0.10931 | 0.11999 | 0.1204 | 0.13001 | 0.12998 | 0.14 | 0.14175 | 0.14998 | 0.15134 | 0.15999 | 0.16188 | 0.17001 | 0.17296 | 0.17999 | 0.18297 | 0.19 | 0.19399 | 0.20001 | 0.20363
0.6685 | 0.11 | 0.10927 | 0.12 | 0.12036 | 0.13 | 0.12994 | 0.14 | 0.14169 | 0.14998 | 0.1513 | 0.15999 | 0.16184 | 0.17002 | 0.17292 | 0.17998 | 0.18292 | 0.19001 | 0.19396 | 0.20001 | 0.2036
0.669 | 0.11 | 0.10923 | 0.12001 | 0.12032 | 0.13 | 0.12989 | 0.14001 | 0.14166 | 0.14999 | 0.15125 | 0.16 | 0.1618 | 0.17002 | 0.17287 | 0.17998 | 0.18288 | 0.19002 | 0.19393 | 0.20001 | 0.20357
0.6695 | 0.10999 | 0.10919 | 0.12001 | 0.12028 | 0.13 | 0.12986 | 0.14 | 0.14162 | 0.15 | 0.15121 | 0.16001 | 0.16175 | 0.17001 | 0.17283 | 0.17998 | 0.18284 | 0.19001 | 0.19389 | 0.2 | 0.20353
0.67 | 0.10999 | 0.10916 | 0.12001 | 0.12026 | 0.13 | 0.12983 | 0.14 | 0.14158 | 0.15 | 0.15117 | 0.16001 | 0.1617 | 0.17001 | 0.17278 | 0.17998 | 0.18281 | 0.19001 | 0.19384 | 0.2 | 0.2035
0.6705 | 0.10999 | 0.10913 | 0.12001 | 0.1202 | 0.13001 | 0.12978 | 0.13999 | 0.14153 | 0.15 | 0.15112 | 0.16001 | 0.16166 | 0.17 | 0.17273 | 0.17999 | 0.18277 | 0.19 | 0.19381 | 0.19999 | 0.20347
0.671 | 0.11 | 0.1091 | 0.12 | 0.12015 | 0.13001 | 0.12974 | 0.13999 | 0.14149 | 0.15 | 0.15107 | 0.16 | 0.16161 | 0.17 | 0.17268 | 0.17999 | 0.18272 | 0.19 | 0.19377 | 0.19999 | 0.20344
0.6715 | 0.11001 | 0.10906 | 0.12 | 0.1201 | 0.13001 | 0.1297 | 0.13999 | 0.14144 | 0.14999 | 0.15103 | 0.16 | 0.16157 | 0.17 | 0.17264 | 0.17999 | 0.18268 | 0.19 | 0.19373 | 0.2 | 0.2034
0.672 | 0.11001 | 0.10904 | 0.11999 | 0.12006 | 0.13001 | 0.12965 | 0.13999 | 0.1414 | 0.14998 | 0.15098 | 0.15999 | 0.16152 | 0.17001 | 0.1726 | 0.17999 | 0.18263 | 0.19 | 0.1937 | 0.2 | 0.20338
0.6725 | 0.11001 | 0.109 | 0.11999 | 0.12002 | 0.13 | 0.12961 | 0.14 | 0.14136 | 0.14998 | 0.15093 | 0.15999 | 0.16148 | 0.17002 | 0.17255 | 0.17999 | 0.18259 | 0.19001 | 0.19367 | 0.20001 | 0.20334
0.673 | 0.11 | 0.10896 | 0.12 | 0.11999 | 0.13 | 0.12957 | 0.14001 | 0.14132 | 0.14998 | 0.15088 | 0.15999 | 0.16143 | 0.17002 | 0.1725 | 0.17998 | 0.18254 | 0.19001 | 0.19362 | 0.20001 | 0.20331
0.6735 | 0.10999 | 0.10892 | 0.12001 | 0.11995 | 0.13 | 0.12953 | 0.14001 | 0.14127 | 0.14999 | 0.15084 | 0.16 | 0.16139 | 0.17002 | 0.17245 | 0.17998 | 0.1825 | 0.19002 | 0.19358 | 0.20001 | 0.20328
0.674 | 0.10999 | 0.1089 | 0.12002 | 0.11991 | 0.13 | 0.12947 | 0.14 | 0.14123 | 0.15 | 0.1508 | 0.16 | 0.16135 | 0.17001 | 0.1724 | 0.17998 | 0.18245 | 0.19001 | 0.19354 | 0.2 | 0.20324
0.6745 | 0.10999 | 0.10886 | 0.12001 | 0.11987 | 0.13 | 0.12945 | 0.13999 | 0.14119 | 0.15 | 0.15076 | 0.16001 | 0.16129 | 0.17001 | 0.17235 | 0.17999 | 0.18241 | 0.19001 | 0.19349 | 0.19999 | 0.2032
0.675 | 0.11 | 0.10882 | 0.12001 | 0.11983 | 0.13001 | 0.12941 | 0.13999 | 0.14114 | 0.15 | 0.15071 | 0.16001 | 0.16125 | 0.17 | 0.1723 | 0.17999 | 0.18237 | 0.19 | 0.19345 | 0.19999 | 0.20316
0.6755 | 0.11 | 0.10879 | 0.12 | 0.11979 | 0.13002 | 0.12937 | 0.13999 | 0.1411 | 0.14999 | 0.15066 | 0.16 | 0.1612 | 0.17 | 0.17225 | 0.18 | 0.18232 | 0.19 | 0.19341 | 0.19999 | 0.20312
0.676 | 0.11001 | 0.10876 | 0.12 | 0.11975 | 0.13002 | 0.12934 | 0.13999 | 0.14106 | 0.14999 | 0.15061 | 0.15999 | 0.16115 | 0.17 | 0.17221 | 0.17999 | 0.18228 | 0.19 | 0.19337 | 0.2 | 0.20309
0.6765 | 0.11001 | 0.10873 | 0.12 | 0.1197 | 0.13001 | 0.12929 | 0.14 | 0.14102 | 0.14998 | 0.15057 | 0.15999 | 0.1611 | 0.17001 | 0.17216 | 0.17999 | 0.18223 | 0.19 | 0.19333 | 0.2 | 0.20305
0.677 | 0.11001 | 0.1087 | 0.12 | 0.11967 | 0.13 | 0.12926 | 0.14 | 0.14098 | 0.14998 | 0.15052 | 0.15999 | 0.16105 | 0.17002 | 0.17211 | 0.17998 | 0.18219 | 0.19001 | 0.19329 | 0.20001 | 0.20301
0.6775 | 0.11 | 0.10866 | 0.12001 | 0.11964 | 0.13 | 0.12922 | 0.14001 | 0.14094 | 0.14999 | 0.15048 | 0.15999 | 0.16101 | 0.17002 | 0.17206 | 0.17998 | 0.18214 | 0.19002 | 0.19325 | 0.20001 | 0.20298
0.678 | 0.10999 | 0.10861 | 0.12001 | 0.11962 | 0.12999 | 0.12919 | 0.14 | 0.14091 | 0.14999 | 0.15044 | 0.16 | 0.16096 | 0.17001 | 0.17202 | 0.17997 | 0.1821 | 0.19002 | 0.1932 | 0.20001 | 0.20293
0.6785 | 0.10999 | 0.10859 | 0.12001 | 0.11957 | 0.13 | 0.12914 | 0.14 | 0.14085 | 0.15 | 0.15039 | 0.16001 | 0.16092 | 0.17001 | 0.17197 | 0.17998 | 0.18205 | 0.19001 | 0.19316 | 0.2 | 0.20289
0.679 | 0.10999 | 0.10856 | 0.12001 | 0.11953 | 0.13001 | 0.12911 | 0.13999 | 0.14081 | 0.15 | 0.15034 | 0.16001 | 0.16088 | 0.17 | 0.17192 | 0.17999 | 0.18201 | 0.19 | 0.19311 | 0.19999 | 0.20285
0.6795 | 0.11 | 0.10852 | 0.12 | 0.11949 | 0.13001 | 0.12908 | 0.13999 | 0.14077 | 0.15 | 0.15029 | 0.16 | 0.16083 | 0.17 | 0.17187 | 0.17999 | 0.18196 | 0.19 | 0.19307 | 0.19999 | 0.2028
0.68 | 0.11 | 0.10849 | 0.12 | 0.11945 | 0.13002 | 0.12903 | 0.13999 | 0.14073 | 0.14999 | 0.15024 | 0.16 | 0.16078 | 0.17 | 0.17182 | 0.18 | 0.18191 | 0.18999 | 0.19302 | 0.19999 | 0.20277
0.6805 | 0.11001 | 0.10847 | 0.12 | 0.1194 | 0.13001 | 0.12899 | 0.13999 | 0.14069 | 0.14999 | 0.1502 | 0.15999 | 0.16073 | 0.17001 | 0.17178 | 0.17999 | 0.18188 | 0.19 | 0.19298 | 0.2 | 0.20273
0.681 | 0.11001 | 0.10844 | 0.12 | 0.11936 | 0.13001 | 0.12896 | 0.14 | 0.14065 | 0.14998 | 0.15015 | 0.15999 | 0.16069 | 0.17002 | 0.17173 | 0.17998 | 0.18182 | 0.19001 | 0.19294 | 0.20001 | 0.20269
0.6815 | 0.11 | 0.1084 | 0.12 | 0.11933 | 0.13 | 0.12892 | 0.14001 | 0.14062 | 0.14998 | 0.15011 | 0.15999 | 0.16064 | 0.17002 | 0.17168 | 0.17998 | 0.18177 | 0.19001 | 0.19289 | 0.20001 | 0.20265
0.682 | 0.10999 | 0.10838 | 0.12001 | 0.1193 | 0.13 | 0.12887 | 0.14001 | 0.14057 | 0.14999 | 0.15007 | 0.16 | 0.16061 | 0.17002 | 0.17162 | 0.17998 | 0.18172 | 0.19001 | 0.19286 | 0.2 | 0.20262
0.6825 | 0.10999 | 0.10834 | 0.12001 | 0.11928 | 0.13 | 0.12885 | 0.14 | 0.14054 | 0.15 | 0.15003 | 0.16001 | 0.16055 | 0.17001 | 0.17158 | 0.17998 | 0.18168 | 0.19001 | 0.1928 | 0.2 | 0.20256
0.683 | 0.10999 | 0.10832 | 0.12001 | 0.11924 | 0.13 | 0.12882 | 0.14 | 0.14049 | 0.15 | 0.14999 | 0.16001 | 0.16051 | 0.17001 | 0.17152 | 0.17998 | 0.18163 | 0.19001 | 0.19276 | 0.19999 | 0.20252
0.6835 | 0.10999 | 0.10829 | 0.12001 | 0.11921 | 0.13001 | 0.12878 | 0.13999 | 0.14045 | 0.15 | 0.14994 | 0.16001 | 0.16046 | 0.17 | 0.17147 | 0.17999 | 0.18159 | 0.19 | 0.19271 | 0.19999 | 0.20248
0.684 | 0.11 | 0.10826 | 0.12 | 0.11917 | 0.13001 | 0.12875 | 0.13999 | 0.14041 | 0.15 | 0.1499 | 0.16 | 0.16041 | 0.17 | 0.17143 | 0.17999 | 0.18154 | 0.19 | 0.19266 | 0.19999 | 0.20243
0.6845 | 0.11001 | 0.10824 | 0.12 | 0.11912 | 0.13001 | 0.12871 | 0.13999 | 0.14037 | 0.14999 | 0.14985 | 0.16 | 0.16036 | 0.17 | 0.17138 | 0.17999 | 0.1815 | 0.19 | 0.19261 | 0.2 | 0.20239
0.685 | 0.11001 | 0.1082 | 0.12 | 0.11908 | 0.13001 | 0.12868 | 0.14 | 0.14034 | 0.14999 | 0.14981 | 0.15999 | 0.16032 | 0.17001 | 0.17133 | 0.17999 | 0.18145 | 0.19 | 0.19257 | 0.20001 | 0.20235
0.6855 | 0.11001 | 0.10817 | 0.12 | 0.11905 | 0.13 | 0.12865 | 0.14 | 0.1403 | 0.14998 | 0.14976 | 0.15999 | 0.16027 | 0.17002 | 0.17128 | 0.17998 | 0.1814 | 0.19001 | 0.19253 | 0.20001 | 0.20231
0.686 | 0.11 | 0.10812 | 0.12 | 0.11904 | 0.12999 | 0.12862 | 0.14001 | 0.14027 | 0.14998 | 0.14973 | 0.15999 | 0.16023 | 0.17002 | 0.17124 | 0.17997 | 0.18136 | 0.19002 | 0.19247 | 0.20002 | 0.20226
0.6865 | 0.10999 | 0.10811 | 0.12001 | 0.11899 | 0.13 | 0.12858 | 0.14001 | 0.14023 | 0.14999 | 0.14968 | 0.16 | 0.16019 | 0.17002 | 0.17119 | 0.17998 | 0.1813 | 0.19001 | 0.19244 | 0.2 | 0.20221
0.687 | 0.10999 | 0.10808 | 0.12001 | 0.11896 | 0.13 | 0.12855 | 0.14 | 0.14019 | 0.15 | 0.14963 | 0.16001 | 0.16014 | 0.17001 | 0.17114 | 0.17998 | 0.18125 | 0.19001 | 0.19239 | 0.2 | 0.20217
0.6875 | 0.10999 | 0.10805 | 0.12001 | 0.11893 | 0.13001 | 0.12852 | 0.13999 | 0.14015 | 0.15 | 0.1496 | 0.16001 | 0.16008 | 0.17 | 0.17109 | 0.17999 | 0.18121 | 0.19001 | 0.19234 | 0.19999 | 0.20211
0.688 | 0.10999 | 0.10803 | 0.12001 | 0.11887 | 0.13001 | 0.12848 | 0.13999 | 0.14011 | 0.15 | 0.14955 | 0.16001 | 0.16005 | 0.17 | 0.17104 | 0.17999 | 0.18116 | 0.19 | 0.19229 | 0.19999 | 0.20207
0.6885 | 0.11 | 0.108 | 0.12 | 0.11885 | 0.13002 | 0.12845 | 0.13999 | 0.14008 | 0.14999 | 0.1495 | 0.16 | 0.16 | 0.17 | 0.17099 | 0.18 | 0.18112 | 0.19 | 0.19224 | 0.19999 | 0.20202
0.689 | 0.11001 | 0.10797 | 0.12 | 0.11881 | 0.13001 | 0.12841 | 0.13999 | 0.14004 | 0.14999 | 0.14946 | 0.15999 | 0.15995 | 0.17001 | 0.17094 | 0.17999 | 0.18106 | 0.19 | 0.19219 | 0.2 | 0.20198
0.6895 | 0.11001 | 0.10795 | 0.12 | 0.11877 | 0.13001 | 0.12838 | 0.14 | 0.14001 | 0.14998 | 0.14942 | 0.15999 | 0.15991 | 0.17001 | 0.17089 | 0.17998 | 0.18101 | 0.19001 | 0.19215 | 0.20001 | 0.20194
0.69 | 0.11 | 0.10792 | 0.12 | 0.11874 | 0.13001 | 0.12833 | 0.14001 | 0.13997 | 0.14998 | 0.14937 | 0.15999 | 0.15987 | 0.17002 | 0.17084 | 0.17998 | 0.18096 | 0.19001 | 0.19211 | 0.20001 | 0.2019
0.6905 | 0.11 | 0.10789 | 0.12001 | 0.11872 | 0.13 | 0.12831 | 0.14001 | 0.13994 | 0.14999 | 0.14933 | 0.16 | 0.15982 | 0.17002 | 0.17079 | 0.17998 | 0.18092 | 0.19001 | 0.19206 | 0.20001 | 0.20184
0.691 | 0.10999 | 0.10785 | 0.12001 | 0.11869 | 0.13 | 0.12828 | 0.14 | 0.1399 | 0.15 | 0.14929 | 0.16 | 0.15977 | 0.17002 | 0.17074 | 0.17998 | 0.18087 | 0.19001 | 0.19201 | 0.2 | 0.2018
0.6915 | 0.10999 | 0.10783 | 0.12001 | 0.11865 | 0.13 | 0.12825 | 0.14 | 0.13986 | 0.15 | 0.14925 | 0.16001 | 0.15973 | 0.17001 | 0.17069 | 0.17998 | 0.18082 | 0.19001 | 0.19195 | 0.19999 | 0.20175
0.692 | 0.10999 | 0.1078 | 0.12001 | 0.11863 | 0.13001 | 0.12822 | 0.13999 | 0.13982 | 0.15 | 0.14921 | 0.16001 | 0.15969 | 0.17 | 0.17064 | 0.17999 | 0.18078 | 0.19 | 0.19191 | 0.19999 | 0.2017
0.6925 | 0.11 | 0.10779 | 0.12 | 0.11859 | 0.13001 | 0.1282 | 0.13999 | 0.13978 | 0.15 | 0.14917 | 0.16 | 0.15964 | 0.17 | 0.17059 | 0.17999 | 0.18073 | 0.19 | 0.19186 | 0.19999 | 0.20165
0.693 | 0.11001 | 0.10776 | 0.12 | 0.11855 | 0.13002 | 0.12816 | 0.13999 | 0.13975 | 0.14999 | 0.14912 | 0.16 | 0.15959 | 0.17 | 0.17054 | 0.17999 | 0.18068 | 0.19 | 0.19181 | 0.2 | 0.20161
0.6935 | 0.11001 | 0.10775 | 0.12 | 0.11852 | 0.13001 | 0.12812 | 0.13999 | 0.13973 | 0.14999 | 0.14908 | 0.15999 | 0.15954 | 0.17001 | 0.1705 | 0.17999 | 0.18063 | 0.19 | 0.19177 | 0.2 | 0.20156
0.694 | 0.11001 | 0.10771 | 0.11999 | 0.1185 | 0.13 | 0.1281 | 0.14 | 0.1397 | 0.14998 | 0.14905 | 0.15999 | 0.1595 | 0.17001 | 0.17046 | 0.17998 | 0.18059 | 0.19001 | 0.19171 | 0.20002 | 0.20151
0.6945 | 0.11 | 0.1077 | 0.12 | 0.11846 | 0.13 | 0.12806 | 0.14001 | 0.13966 | 0.14998 | 0.149 | 0.15999 | 0.15946 | 0.17002 | 0.1704 | 0.17998 | 0.18053 | 0.19001 | 0.19167 | 0.20001 | 0.20146
0.695 | 0.10999 | 0.10767 | 0.12001 | 0.11844 | 0.13 | 0.12803 | 0.14001 | 0.13962 | 0.14999 | 0.14897 | 0.16 | 0.15942 | 0.17002 | 0.17036 | 0.17998 | 0.18049 | 0.19002 | 0.19162 | 0.2 | 0.20142
0.6955 | 0.10999 | 0.10765 | 0.12001 | 0.11841 | 0.13 | 0.128 | 0.14 | 0.13959 | 0.15 | 0.14893 | 0.16001 | 0.15937 | 0.17001 | 0.1703 | 0.17998 | 0.18044 | 0.19001 | 0.19157 | 0.2 | 0.20136
0.696 | 0.10999 | 0.10765 | 0.12001 | 0.11837 | 0.13 | 0.12797 | 0.13999 | 0.13955 | 0.15 | 0.14889 | 0.16001 | 0.15934 | 0.17 | 0.17026 | 0.17998 | 0.1804 | 0.19 | 0.19152 | 0.19999 | 0.20132
0.6965 | 0.11 | 0.10762 | 0.12001 | 0.11835 | 0.13001 | 0.12795 | 0.13999 | 0.13952 | 0.15 | 0.14886 | 0.16001 | 0.15929 | 0.17 | 0.17021 | 0.17999 | 0.18035 | 0.19 | 0.19148 | 0.19999 | 0.20126
0.697 | 0.11001 | 0.10761 | 0.12 | 0.11832 | 0.13002 | 0.12792 | 0.13999 | 0.13949 | 0.14999 | 0.14881 | 0.16 | 0.15925 | 0.17 | 0.17016 | 0.17999 | 0.1803 | 0.19 | 0.19142 | 0.19999 | 0.20122
0.6975 | 0.11001 | 0.1076 | 0.12 | 0.11828 | 0.13001 | 0.12789 | 0.13999 | 0.13946 | 0.14999 | 0.14877 | 0.15999 | 0.15921 | 0.17001 | 0.17011 | 0.17999 | 0.18025 | 0.19 | 0.19138 | 0.2 | 0.20117
0.698 | 0.11 | 0.10758 | 0.12 | 0.11824 | 0.13001 | 0.12784 | 0.14 | 0.13943 | 0.14999 | 0.14873 | 0.15999 | 0.15917 | 0.17001 | 0.17007 | 0.17999 | 0.1802 | 0.19 | 0.19134 | 0.20001 | 0.20113
0.6985 | 0.11 | 0.10755 | 0.12 | 0.11822 | 0.13 | 0.12783 | 0.14 | 0.1394 | 0.14998 | 0.1487 | 0.15999 | 0.15912 | 0.17002 | 0.17002 | 0.17998 | 0.18016 | 0.19001 | 0.19129 | 0.20001 | 0.20108
0.699 | 0.10999 | 0.10755 | 0.12001 | 0.1182 | 0.13 | 0.12779 | 0.14001 | 0.13937 | 0.14999 | 0.14866 | 0.16 | 0.15908 | 0.17002 | 0.16998 | 0.17998 | 0.18011 | 0.19002 | 0.19124 | 0.20001 | 0.20102
0.6995 | 0.10999 | 0.10753 | 0.12001 | 0.11817 | 0.13 | 0.12777 | 0.14 | 0.13934 | 0.14999 | 0.14863 | 0.16 | 0.15904 | 0.17002 | 0.16992 | 0.17998 | 0.18006 | 0.19001 | 0.19119 | 0.2 | 0.20098
0.7 | 0.10999 | 0.10751 | 0.12001 | 0.11816 | 0.13 | 0.12774 | 0.14 | 0.13931 | 0.15 | 0.14859 | 0.16001 | 0.159 | 0.17001 | 0.16988 | 0.17998 | 0.18002 | 0.19001 | 0.19114 | 0.19999 | 0.20092
0.7005 | 0.11 | 0.10751 | 0.12001 | 0.11813 | 0.13 | 0.12771 | 0.13999 | 0.13927 | 0.15 | 0.14856 | 0.16001 | 0.15896 | 0.17 | 0.16983 | 0.17999 | 0.17997 | 0.19 | 0.19109 | 0.19999 | 0.20087
0.701 | 0.11 | 0.10749 | 0.12001 | 0.1181 | 0.13001 | 0.1277 | 0.13999 | 0.13924 | 0.15 | 0.14851 | 0.16001 | 0.15891 | 0.17 | 0.16979 | 0.17999 | 0.17993 | 0.19 | 0.19104 | 0.19999 | 0.20083
0.7015 | 0.11001 | 0.10749 | 0.12 | 0.11807 | 0.13002 | 0.12767 | 0.13999 | 0.13921 | 0.14999 | 0.14848 | 0.16 | 0.15887 | 0.17 | 0.16974 | 0.17999 | 0.17988 | 0.19 | 0.19099 | 0.2 | 0.20078
0.702 | 0.11001 | 0.10746 | 0.11999 | 0.11806 | 0.13001 | 0.12765 | 0.13999 | 0.13919 | 0.14998 | 0.14844 | 0.15999 | 0.15883 | 0.17 | 0.1697 | 0.17999 | 0.17984 | 0.19 | 0.19095 | 0.20001 | 0.20073
0.7025 | 0.11 | 0.10745 | 0.12 | 0.11802 | 0.13001 | 0.12761 | 0.14 | 0.13916 | 0.14998 | 0.14841 | 0.15999 | 0.1588 | 0.17001 | 0.16965 | 0.17998 | 0.17979 | 0.19001 | 0.1909 | 0.20001 | 0.20069
0.703 | 0.10999 | 0.10743 | 0.12 | 0.118 | 0.13 | 0.12758 | 0.14001 | 0.13913 | 0.14998 | 0.14838 | 0.15999 | 0.15875 | 0.17002 | 0.16961 | 0.17998 | 0.17974 | 0.19001 | 0.19086 | 0.20001 | 0.20064
0.7035 | 0.10999 | 0.10741 | 0.12001 | 0.11798 | 0.13 | 0.12756 | 0.14001 | 0.1391 | 0.14999 | 0.14835 | 0.16 | 0.15871 | 0.17002 | 0.16956 | 0.17998 | 0.1797 | 0.19002 | 0.19081 | 0.2 | 0.20059
0.704 | 0.10999 | 0.1074 | 0.12001 | 0.11795 | 0.12999 | 0.12753 | 0.14 | 0.13907 | 0.15 | 0.14831 | 0.16001 | 0.15868 | 0.17001 | 0.16951 | 0.17997 | 0.17965 | 0.19001 | 0.19076 | 0.2 | 0.20053
0.7045 | 0.10999 | 0.10739 | 0.12001 | 0.11795 | 0.13 | 0.12751 | 0.14 | 0.13904 | 0.15 | 0.14829 | 0.16001 | 0.15864 | 0.17001 | 0.16947 | 0.17998 | 0.17961 | 0.19001 | 0.19071 | 0.19999 | 0.20048
0.705 | 0.11 | 0.10738 | 0.12001 | 0.11792 | 0.13001 | 0.12749 | 0.13999 | 0.13901 | 0.15 | 0.14825 | 0.16001 | 0.1586 | 0.17 | 0.16942 | 0.17999 | 0.17956 | 0.19 | 0.19066 | 0.19999 | 0.20043
0.7055 | 0.11001 | 0.10738 | 0.12 | 0.1179 | 0.13001 | 0.12746 | 0.13999 | 0.13898 | 0.15 | 0.14821 | 0.16 | 0.15856 | 0.17 | 0.16938 | 0.18 | 0.17952 | 0.19 | 0.19061 | 0.19999 | 0.20038
0.706 | 0.11001 | 0.10737 | 0.12 | 0.11787 | 0.13002 | 0.12742 | 0.13999 | 0.13895 | 0.14999 | 0.14817 | 0.15999 | 0.15853 | 0.17 | 0.16933 | 0.18 | 0.17947 | 0.18999 | 0.19058 | 0.2 | 0.20035
0.7065 | 0.11 | 0.10735 | 0.11999 | 0.11785 | 0.13001 | 0.12741 | 0.13999 | 0.13893 | 0.14999 | 0.14815 | 0.15999 | 0.15849 | 0.17001 | 0.1693 | 0.17999 | 0.17943 | 0.19 | 0.19052 | 0.20001 | 0.20029
0.707 | 0.11 | 0.10733 | 0.12 | 0.11784 | 0.13 | 0.12738 | 0.14 | 0.1389 | 0.14998 | 0.14811 | 0.15999 | 0.15846 | 0.17002 | 0.16925 | 0.17998 | 0.17938 | 0.19001 | 0.19047 | 0.20001 | 0.20025
0.7075 | 0.10999 | 0.10732 | 0.12 | 0.11783 | 0.13 | 0.12736 | 0.14001 | 0.13888 | 0.14999 | 0.14809 | 0.15999 | 0.15843 | 0.17002 | 0.16921 | 0.17998 | 0.17933 | 0.19001 | 0.19043 | 0.2 | 0.2002
0.708 | 0.10999 | 0.10731 | 0.12001 | 0.11782 | 0.12999 | 0.12733 | 0.14001 | 0.13885 | 0.14999 | 0.14806 | 0.16 | 0.15839 | 0.17002 | 0.16917 | 0.17997 | 0.17929 | 0.19002 | 0.19038 | 0.2 | 0.20015
0.7085 | 0.10999 | 0.10731 | 0.12001 | 0.11781 | 0.13 | 0.12731 | 0.14 | 0.13882 | 0.15 | 0.14803 | 0.16001 | 0.15836 | 0.17001 | 0.16913 | 0.17998 | 0.17925 | 0.19001 | 0.19034 | 0.19999 | 0.2001
0.709 | 0.11 | 0.1073 | 0.12001 | 0.11779 | 0.13001 | 0.1273 | 0.13999 | 0.13879 | 0.15 | 0.148 | 0.16001 | 0.15833 | 0.17 | 0.16908 | 0.17999 | 0.17921 | 0.19 | 0.19029 | 0.19999 | 0.20005
0.7095 | 0.11 | 0.10729 | 0.12001 | 0.11778 | 0.13001 | 0.12728 | 0.13999 | 0.13877 | 0.15 | 0.14797 | 0.16 | 0.15828 | 0.17 | 0.16904 | 0.17999 | 0.17917 | 0.19 | 0.19024 | 0.19999 | 0.2
0.71 | 0.11001 | 0.10728 | 0.12 | 0.11778 | 0.13001 | 0.12727 | 0.13998 | 0.13875 | 0.14999 | 0.14794 | 0.16 | 0.15825 | 0.17 | 0.16901 | 0.17999 | 0.17913 | 0.19 | 0.1902 | 0.2 | 0.19996
0.7105 | 0.11001 | 0.10728 | 0.12 | 0.11774 | 0.13001 | 0.12724 | 0.13999 | 0.13872 | 0.14999 | 0.14791 | 0.15999 | 0.15822 | 0.17001 | 0.16896 | 0.17999 | 0.17909 | 0.19 | 0.19015 | 0.2 | 0.19991
0.711 | 0.11 | 0.10727 | 0.12 | 0.11772 | 0.13001 | 0.12722 | 0.14 | 0.13871 | 0.14998 | 0.14788 | 0.15999 | 0.15819 | 0.17001 | 0.16893 | 0.17999 | 0.17904 | 0.19001 | 0.19011 | 0.20001 | 0.19987
0.7115 | 0.11 | 0.10726 | 0.12 | 0.11771 | 0.13 | 0.1272 | 0.14001 | 0.13869 | 0.14998 | 0.14787 | 0.15999 | 0.15815 | 0.17002 | 0.16888 | 0.17998 | 0.179 | 0.19001 | 0.19007 | 0.20001 | 0.19982
0.712 | 0.10999 | 0.10726 | 0.12 | 0.1177 | 0.13 | 0.12718 | 0.14001 | 0.13867 | 0.14999 | 0.14783 | 0.16 | 0.15812 | 0.17002 | 0.16885 | 0.17998 | 0.17896 | 0.19001 | 0.19003 | 0.2 | 0.19977
0.7125 | 0.10999 | 0.10725 | 0.12001 | 0.1177 | 0.13 | 0.12717 | 0.14 | 0.13864 | 0.15 | 0.14782 | 0.16 | 0.1581 | 0.17002 | 0.16881 | 0.17998 | 0.17892 | 0.19001 | 0.18998 | 0.2 | 0.19972
0.713 | 0.10999 | 0.10724 | 0.12001 | 0.1177 | 0.13 | 0.12716 | 0.14 | 0.13861 | 0.15 | 0.14779 | 0.16001 | 0.15807 | 0.17001 | 0.16877 | 0.17998 | 0.17888 | 0.19001 | 0.18993 | 0.19999 | 0.19967
0.7135 | 0.11 | 0.10725 | 0.12001 | 0.11769 | 0.13001 | 0.12715 | 0.13999 | 0.13859 | 0.15 | 0.14776 | 0.16001 | 0.15804 | 0.17 | 0.16873 | 0.17999 | 0.17884 | 0.19 | 0.18989 | 0.19999 | 0.19962
0.714 | 0.11 | 0.10726 | 0.12001 | 0.11766 | 0.13002 | 0.12712 | 0.13999 | 0.13857 | 0.15 | 0.14772 | 0.16 | 0.15801 | 0.17 | 0.16869 | 0.18 | 0.17879 | 0.18999 | 0.18986 | 0.19999 | 0.19959
0.7145 | 0.11001 | 0.10724 | 0.12 | 0.11766 | 0.13002 | 0.12712 | 0.13999 | 0.13855 | 0.14999 | 0.1477 | 0.16 | 0.15797 | 0.17 | 0.16866 | 0.18 | 0.17876 | 0.19 | 0.1898 | 0.2 | 0.19953
0.715 | 0.11001 | 0.10724 | 0.12 | 0.11765 | 0.13001 | 0.1271 | 0.13999 | 0.13853 | 0.14999 | 0.14767 | 0.15999 | 0.15795 | 0.17001 | 0.16863 | 0.17999 | 0.17871 | 0.19 | 0.18977 | 0.20001 | 0.19949
0.7155 | 0.11 | 0.10723 | 0.12 | 0.11763 | 0.13 | 0.12708 | 0.14 | 0.13852 | 0.14998 | 0.14765 | 0.15999 | 0.15792 | 0.17002 | 0.16859 | 0.17998 | 0.17867 | 0.19001 | 0.18973 | 0.20001 | 0.19945
0.716 | 0.10999 | 0.10722 | 0.12 | 0.11763 | 0.13 | 0.12707 | 0.14001 | 0.13849 | 0.14998 | 0.14762 | 0.15999 | 0.15789 | 0.17002 | 0.16856 | 0.17998 | 0.17864 | 0.19001 | 0.18968 | 0.20001 | 0.1994
0.7165 | 0.10999 | 0.10721 | 0.12001 | 0.11762 | 0.13 | 0.12705 | 0.14001 | 0.13848 | 0.14999 | 0.1476 | 0.16 | 0.15786 | 0.17002 | 0.16852 | 0.17998 | 0.1786 | 0.19001 | 0.18964 | 0.2 | 0.19936
0.717 | 0.10999 | 0.10719 | 0.12001 | 0.11762 | 0.13 | 0.12704 | 0.14 | 0.13845 | 0.15 | 0.14758 | 0.16001 | 0.15783 | 0.17001 | 0.16848 | 0.17998 | 0.17856 | 0.19001 | 0.1896 | 0.19999 | 0.19931
0.7175 | 0.11 | 0.1072 | 0.12001 | 0.11762 | 0.13 | 0.12704 | 0.14 | 0.13844 | 0.15 | 0.14756 | 0.16001 | 0.15781 | 0.17001 | 0.16845 | 0.17999 | 0.17852 | 0.19 | 0.18956 | 0.19999 | 0.19926
0.718 | 0.11001 | 0.1072 | 0.12001 | 0.11761 | 0.13001 | 0.12704 | 0.13999 | 0.13843 | 0.15 | 0.14753 | 0.16001 | 0.15778 | 0.17 | 0.16842 | 0.17999 | 0.1785 | 0.19 | 0.18951 | 0.19999 | 0.19922
0.7185 | 0.11001 | 0.10721 | 0.12 | 0.1176 | 0.13001 | 0.12702 | 0.13999 | 0.1384 | 0.14999 | 0.1475 | 0.16 | 0.15775 | 0.17 | 0.16838 | 0.17999 | 0.17845 | 0.19 | 0.18947 | 0.2 | 0.19918
0.719 | 0.11001 | 0.1072 | 0.12 | 0.11759 | 0.13001 | 0.12701 | 0.13999 | 0.13838 | 0.14999 | 0.14748 | 0.15999 | 0.15772 | 0.17 | 0.16835 | 0.17999 | 0.17841 | 0.19 | 0.18943 | 0.2 | 0.19914
0.7195 | 0.11 | 0.10719 | 0.12 | 0.11758 | 0.13001 | 0.127 | 0.14 | 0.13837 | 0.14999 | 0.14747 | 0.15999 | 0.1577 | 0.17001 | 0.16833 | 0.17999 | 0.17838 | 0.19001 | 0.1894 | 0.20001 | 0.1991
0.72 | 0.11 | 0.10718 | 0.12 | 0.11757 | 0.13 | 0.12699 | 0.14 | 0.13835 | 0.14998 | 0.14744 | 0.15999 | 0.15768 | 0.17002 | 0.16828 | 0.17998 | 0.17834 | 0.19001 | 0.18935 | 0.20001 | 0.19906
0.7205 | 0.10999 | 0.10718 | 0.12 | 0.11759 | 0.13 | 0.12698 | 0.14001 | 0.13834 | 0.14999 | 0.14742 | 0.15999 | 0.15765 | 0.17002 | 0.16826 | 0.17998 | 0.1783 | 0.19001 | 0.18932 | 0.2 | 0.19901
0.721 | 0.10999 | 0.10717 | 0.12001 | 0.11757 | 0.13 | 0.12697 | 0.14001 | 0.13832 | 0.14999 | 0.1474 | 0.16 | 0.15763 | 0.17001 | 0.16823 | 0.17998 | 0.17826 | 0.19001 | 0.18928 | 0.2 | 0.19897
0.7215 | 0.10999 | 0.10717 | 0.12001 | 0.11757 | 0.13 | 0.12697 | 0.14 | 0.1383 | 0.15 | 0.14738 | 0.16001 | 0.15761 | 0.17001 | 0.1682 | 0.17998 | 0.17823 | 0.19001 | 0.18924 | 0.19999 | 0.19892
0.722 | 0.11 | 0.10718 | 0.12002 | 0.11756 | 0.13001 | 0.12695 | 0.13999 | 0.13828 | 0.15 | 0.14736 | 0.16001 | 0.15759 | 0.17001 | 0.16816 | 0.17999 | 0.1782 | 0.19 | 0.1892 | 0.19999 | 0.19889
0.7225 | 0.11 | 0.10718 | 0.12001 | 0.11755 | 0.13001 | 0.12696 | 0.13999 | 0.13827 | 0.15 | 0.14734 | 0.16001 | 0.15756 | 0.17 | 0.16814 | 0.17999 | 0.17817 | 0.19 | 0.18915 | 0.19999 | 0.19884
0.723 | 0.11001 | 0.10718 | 0.12 | 0.11754 | 0.13001 | 0.12694 | 0.13999 | 0.13826 | 0.14999 | 0.14732 | 0.16 | 0.15753 | 0.17 | 0.16811 | 0.18 | 0.17814 | 0.19 | 0.18912 | 0.2 | 0.19881
0.7235 | 0.11001 | 0.10718 | 0.12 | 0.11754 | 0.13001 | 0.12693 | 0.13999 | 0.13825 | 0.14999 | 0.1473 | 0.15999 | 0.15751 | 0.17001 | 0.16808 | 0.17999 | 0.1781 | 0.19 | 0.18909 | 0.20001 | 0.19877
0.724 | 0.11 | 0.10716 | 0.11999 | 0.11754 | 0.13 | 0.12693 | 0.14 | 0.13824 | 0.14998 | 0.14728 | 0.15999 | 0.15748 | 0.17001 | 0.16805 | 0.17998 | 0.17807 | 0.19 | 0.18905 | 0.20001 | 0.19873
0.7245 | 0.10999 | 0.10716 | 0.12 | 0.11754 | 0.13 | 0.12692 | 0.14 | 0.13824 | 0.14998 | 0.14726 | 0.15999 | 0.15746 | 0.17002 | 0.16803 | 0.17998 | 0.17804 | 0.19001 | 0.18901 | 0.20001 | 0.19869
0.725 | 0.10999 | 0.10717 | 0.12001 | 0.11754 | 0.13 | 0.12691 | 0.14001 | 0.13823 | 0.14999 | 0.14725 | 0.16 | 0.15744 | 0.17002 | 0.168 | 0.17998 | 0.17801 | 0.19002 | 0.18898 | 0.2 | 0.19865
0.7255 | 0.10999 | 0.10717 | 0.12001 | 0.11755 | 0.13 | 0.12691 | 0.14 | 0.13822 | 0.15 | 0.14724 | 0.16001 | 0.15742 | 0.17001 | 0.16797 | 0.17998 | 0.17797 | 0.19001 | 0.18894 | 0.19999 | 0.1986
0.726 | 0.10999 | 0.10717 | 0.12001 | 0.11757 | 0.13 | 0.12693 | 0.13999 | 0.13821 | 0.15 | 0.14722 | 0.16001 | 0.15739 | 0.17 | 0.16795 | 0.17998 | 0.17795 | 0.19001 | 0.18889 | 0.2 | 0.19856
0.7265 | 0.11 | 0.10718 | 0.12001 | 0.11754 | 0.13001 | 0.12691 | 0.13999 | 0.13819 | 0.15 | 0.14721 | 0.16001 | 0.15738 | 0.17 | 0.16792 | 0.17999 | 0.17792 | 0.19 | 0.18886 | 0.19999 | 0.19853
0.727 | 0.11001 | 0.10718 | 0.12 | 0.11754 | 0.13001 | 0.12691 | 0.13999 | 0.13819 | 0.15 | 0.14718 | 0.16 | 0.15735 | 0.17 | 0.16789 | 0.17999 | 0.17789 | 0.19 | 0.18883 | 0.19999 | 0.19849
0.7275 | 0.11001 | 0.10718 | 0.12 | 0.11753 | 0.13001 | 0.12691 | 0.13999 | 0.13818 | 0.14999 | 0.14718 | 0.16 | 0.15733 | 0.17 | 0.16787 | 0.17999 | 0.17786 | 0.19 | 0.18879 | 0.2 | 0.19845
0.728 | 0.11 | 0.10718 | 0.11999 | 0.11752 | 0.13001 | 0.1269 | 0.13999 | 0.13817 | 0.14998 | 0.14715 | 0.15999 | 0.15732 | 0.17001 | 0.16784 | 0.17999 | 0.17782 | 0.19 | 0.18876 | 0.20001 | 0.19842
0.7285 | 0.11 | 0.10718 | 0.12 | 0.11752 | 0.13 | 0.1269 | 0.14 | 0.13817 | 0.14998 | 0.14714 | 0.15999 | 0.15729 | 0.17002 | 0.16782 | 0.17998 | 0.1778 | 0.19001 | 0.18873 | 0.20001 | 0.19838
0.729 | 0.10999 | 0.10718 | 0.12 | 0.11752 | 0.13 | 0.12689 | 0.14001 | 0.13817 | 0.14999 | 0.14712 | 0.15999 | 0.15727 | 0.17002 | 0.1678 | 0.17998 | 0.17777 | 0.19002 | 0.1887 | 0.2 | 0.19834
0.7295 | 0.10999 | 0.10718 | 0.12001 | 0.11753 | 0.13 | 0.1269 | 0.14001 | 0.13816 | 0.14999 | 0.14711 | 0.16 | 0.15726 | 0.17002 | 0.16777 | 0.17998 | 0.17774 | 0.19002 | 0.18867 | 0.2 | 0.1983
0.73 | 0.10999 | 0.10719 | 0.12002 | 0.11753 | 0.13 | 0.12689 | 0.14 | 0.13814 | 0.15 | 0.14709 | 0.16001 | 0.15725 | 0.17001 | 0.16775 | 0.17998 | 0.17771 | 0.19001 | 0.18864 | 0.19999 | 0.19827
0.7305 | 0.11 | 0.1072 | 0.12001 | 0.11755 | 0.13 | 0.1269 | 0.13999 | 0.13815 | 0.15 | 0.1471 | 0.16001 | 0.15723 | 0.17 | 0.16773 | 0.17999 | 0.1777 | 0.19 | 0.1886 | 0.19999 | 0.19822
0.731 | 0.11 | 0.10721 | 0.12001 | 0.11754 | 0.13001 | 0.12689 | 0.13999 | 0.13814 | 0.15 | 0.14707 | 0.16001 | 0.15721 | 0.17 | 0.16771 | 0.17999 | 0.17767 | 0.19 | 0.18857 | 0.19999 | 0.19819
0.7315 | 0.11001 | 0.10722 | 0.12 | 0.11754 | 0.13001 | 0.1269 | 0.13999 | 0.13814 | 0.14999 | 0.14706 | 0.16 | 0.1572 | 0.17 | 0.16768 | 0.18 | 0.17764 | 0.19 | 0.18854 | 0.2 | 0.19816
0.732 | 0.11001 | 0.10722 | 0.12 | 0.11754 | 0.13001 | 0.1269 | 0.13999 | 0.13812 | 0.14999 | 0.14705 | 0.15999 | 0.15717 | 0.17 | 0.16767 | 0.17999 | 0.17762 | 0.19 | 0.18851 | 0.20001 | 0.19813
0.7325 | 0.11 | 0.10722 | 0.12 | 0.11754 | 0.13001 | 0.1269 | 0.14 | 0.13813 | 0.14998 | 0.14704 | 0.15999 | 0.15716 | 0.17001 | 0.16764 | 0.17999 | 0.17759 | 0.19 | 0.18848 | 0.20001 | 0.19809
0.733 | 0.11 | 0.10722 | 0.12 | 0.11754 | 0.13 | 0.1269 | 0.14 | 0.13813 | 0.14998 | 0.14703 | 0.15999 | 0.15715 | 0.17002 | 0.16763 | 0.17998 | 0.17756 | 0.19001 | 0.18845 | 0.20001 | 0.19806
0.7335 | 0.10999 | 0.10722 | 0.12001 | 0.11756 | 0.13 | 0.1269 | 0.14001 | 0.13813 | 0.14999 | 0.14703 | 0.16 | 0.15714 | 0.17002 | 0.16761 | 0.17998 | 0.17754 | 0.19001 | 0.18842 | 0.2 | 0.19802
0.734 | 0.10999 | 0.10723 | 0.12001 | 0.11758 | 0.12999 | 0.12691 | 0.14 | 0.13813 | 0.14999 | 0.14702 | 0.16001 | 0.15712 | 0.17001 | 0.16759 | 0.17997 | 0.17752 | 0.19002 | 0.18839 | 0.2 | 0.19798
0.7345 | 0.10999 | 0.10725 | 0.12001 | 0.11757 | 0.13 | 0.1269 | 0.14 | 0.13812 | 0.15 | 0.14701 | 0.16001 | 0.15711 | 0.17001 | 0.16756 | 0.17998 | 0.1775 | 0.19001 | 0.18836 | 0.19999 | 0.19795
0.735 | 0.11 | 0.10726 | 0.12001 | 0.11758 | 0.13001 | 0.12691 | 0.13999 | 0.13812 | 0.15 | 0.14701 | 0.16001 | 0.1571 | 0.17 | 0.16754 | 0.17999 | 0.17748 | 0.19 | 0.18833 | 0.19999 | 0.19792
0.7355 | 0.11001 | 0.10727 | 0.12 | 0.11757 | 0.13001 | 0.12691 | 0.13999 | 0.13812 | 0.15 | 0.14701 | 0.16 | 0.15708 | 0.17 | 0.16753 | 0.17999 | 0.17746 | 0.19 | 0.1883 | 0.2 | 0.19789
0.736 | 0.11001 | 0.10729 | 0.12 | 0.11757 | 0.13001 | 0.12692 | 0.13999 | 0.13811 | 0.14999 | 0.14699 | 0.16 | 0.15707 | 0.17 | 0.1675 | 0.17999 | 0.17744 | 0.18999 | 0.18827 | 0.2 | 0.19786
0.7365 | 0.11001 | 0.1073 | 0.12 | 0.11758 | 0.13001 | 0.12692 | 0.13999 | 0.13812 | 0.14999 | 0.14699 | 0.15999 | 0.15705 | 0.17001 | 0.16749 | 0.17999 | 0.17742 | 0.19 | 0.18825 | 0.20001 | 0.19783
0.737 | 0.11 | 0.1073 | 0.12 | 0.11758 | 0.13 | 0.12692 | 0.14 | 0.13812 | 0.14998 | 0.14698 | 0.15999 | 0.15704 | 0.17001 | 0.16747 | 0.17998 | 0.17739 | 0.19001 | 0.18823 | 0.20001 | 0.1978
0.7375 | 0.10999 | 0.10731 | 0.12 | 0.1176 | 0.13 | 0.12692 | 0.14001 | 0.13812 | 0.14999 | 0.14698 | 0.15999 | 0.15703 | 0.17002 | 0.16746 | 0.17998 | 0.17737 | 0.19001 | 0.18821 | 0.2 | 0.19776
0.738 | 0.10999 | 0.10733 | 0.12002 | 0.1176 | 0.13 | 0.12692 | 0.14001 | 0.13812 | 0.14999 | 0.14697 | 0.16 | 0.15703 | 0.17002 | 0.16744 | 0.17998 | 0.17735 | 0.19001 | 0.18819 | 0.19999 | 0.19774
0.7385 | 0.10999 | 0.10734 | 0.12001 | 0.11762 | 0.13 | 0.12694 | 0.14 | 0.13812 | 0.15 | 0.14698 | 0.16001 | 0.15702 | 0.17001 | 0.16743 | 0.17998 | 0.17734 | 0.19001 | 0.18815 | 0.19999 | 0.1977
0.739 | 0.10999 | 0.10736 | 0.12001 | 0.11763 | 0.13 | 0.12694 | 0.13999 | 0.13812 | 0.15 | 0.14698 | 0.16001 | 0.15701 | 0.17001 | 0.16741 | 0.17999 | 0.17732 | 0.19001 | 0.18813 | 0.19999 | 0.19767
0.7395 | 0.11 | 0.10738 | 0.12001 | 0.11763 | 0.13001 | 0.12695 | 0.13999 | 0.13813 | 0.15 | 0.14698 | 0.16001 | 0.157 | 0.17 | 0.1674 | 0.17999 | 0.17731 | 0.19 | 0.18811 | 0.19999 | 0.19764
0.74 | 0.11001 | 0.10739 | 0.12 | 0.11764 | 0.13001 | 0.12696 | 0.13999 | 0.13813 | 0.14999 | 0.14697 | 0.16 | 0.15698 | 0.17 | 0.16738 | 0.17999 | 0.17729 | 0.18999 | 0.18808 | 0.2 | 0.19762
0.7405 | 0.11001 | 0.10741 | 0.12 | 0.11764 | 0.13001 | 0.12697 | 0.13999 | 0.13813 | 0.14999 | 0.14697 | 0.15999 | 0.15697 | 0.17 | 0.16737 | 0.17999 | 0.17727 | 0.19 | 0.18806 | 0.20001 | 0.19759
0.741 | 0.11 | 0.10741 | 0.12 | 0.11765 | 0.13001 | 0.12696 | 0.14 | 0.13814 | 0.14999 | 0.14697 | 0.15999 | 0.15697 | 0.17001 | 0.16736 | 0.17999 | 0.17725 | 0.19 | 0.18804 | 0.20001 | 0.19757
0.7415 | 0.11 | 0.10743 | 0.12 | 0.11767 | 0.13 | 0.12698 | 0.14 | 0.13815 | 0.14998 | 0.14697 | 0.15999 | 0.15696 | 0.17002 | 0.16735 | 0.17998 | 0.17724 | 0.19001 | 0.18802 | 0.20001 | 0.19754
0.742 | 0.10999 | 0.10743 | 0.12 | 0.1177 | 0.12999 | 0.12699 | 0.14001 | 0.13817 | 0.14998 | 0.14697 | 0.16 | 0.15695 | 0.17002 | 0.16735 | 0.17997 | 0.17722 | 0.19002 | 0.18799 | 0.20001 | 0.19751
0.7425 | 0.10999 | 0.10745 | 0.12001 | 0.1177 | 0.13 | 0.12699 | 0.14001 | 0.13816 | 0.14999 | 0.14697 | 0.16 | 0.15696 | 0.17002 | 0.16733 | 0.17998 | 0.1772 | 0.19001 | 0.18798 | 0.2 | 0.19748
0.743 | 0.10999 | 0.10747 | 0.12001 | 0.11772 | 0.13 | 0.12699 | 0.14 | 0.13817 | 0.15 | 0.14698 | 0.16001 | 0.15696 | 0.17001 | 0.16732 | 0.17998 | 0.1772 | 0.19001 | 0.18795 | 0.19999 | 0.19745
0.7435 | 0.11 | 0.10749 | 0.12001 | 0.11773 | 0.13001 | 0.12701 | 0.13999 | 0.13817 | 0.15 | 0.14698 | 0.16001 | 0.15695 | 0.17 | 0.16731 | 0.17999 | 0.17718 | 0.19 | 0.18793 | 0.19999 | 0.19743
0.744 | 0.11 | 0.10751 | 0.12001 | 0.11774 | 0.13001 | 0.12702 | 0.13999 | 0.13818 | 0.15 | 0.14698 | 0.16001 | 0.15695 | 0.17 | 0.16729 | 0.17999 | 0.17716 | 0.19 | 0.18792 | 0.19999 | 0.19741
0.7445 | 0.11001 | 0.10754 | 0.12 | 0.11775 | 0.13001 | 0.12702 | 0.13999 | 0.13818 | 0.14999 | 0.14698 | 0.16 | 0.15694 | 0.17 | 0.16728 | 0.18 | 0.17715 | 0.19 | 0.1879 | 0.2 | 0.19739
0.745 | 0.11001 | 0.10755 | 0.12 | 0.11776 | 0.13001 | 0.12703 | 0.13999 | 0.13819 | 0.14999 | 0.14698 | 0.15999 | 0.15694 | 0.17001 | 0.16728 | 0.17999 | 0.17713 | 0.19 | 0.18788 | 0.20001 | 0.19736
0.7455 | 0.11 | 0.10756 | 0.12 | 0.11778 | 0.13 | 0.12704 | 0.14 | 0.1382 | 0.14998 | 0.14698 | 0.15999 | 0.15694 | 0.17001 | 0.16727 | 0.17999 | 0.17712 | 0.19001 | 0.18786 | 0.20001 | 0.19734
0.746 | 0.10999 | 0.10759 | 0.12001 | 0.11779 | 0.13 | 0.12704 | 0.14001 | 0.1382 | 0.14998 | 0.14698 | 0.15999 | 0.15694 | 0.17002 | 0.16726 | 0.17998 | 0.1771 | 0.19001 | 0.18786 | 0.2 | 0.19732
0.7465 | 0.10999 | 0.1076 | 0.12001 | 0.11782 | 0.13 | 0.12706 | 0.14001 | 0.13821 | 0.14999 | 0.147 | 0.16 | 0.15694 | 0.17002 | 0.16726 | 0.17998 | 0.17709 | 0.19002 | 0.18783 | 0.2 | 0.19729
0.747 | 0.10999 | 0.10761 | 0.12001 | 0.11784 | 0.13 | 0.12707 | 0.14 | 0.13822 | 0.15 | 0.147 | 0.16001 | 0.15694 | 0.17001 | 0.16725 | 0.17998 | 0.17708 | 0.19001 | 0.18781 | 0.19999 | 0.19727
0.7475 | 0.10999 | 0.10764 | 0.12001 | 0.11785 | 0.13 | 0.12709 | 0.14 | 0.13822 | 0.15 | 0.14701 | 0.16001 | 0.15694 | 0.17001 | 0.16723 | 0.17998 | 0.17707 | 0.19001 | 0.18779 | 0.19999 | 0.19725
0.748 | 0.11 | 0.10766 | 0.12001 | 0.11786 | 0.13001 | 0.12708 | 0.13999 | 0.13823 | 0.15 | 0.14701 | 0.16001 | 0.15694 | 0.17 | 0.16723 | 0.17999 | 0.17707 | 0.19 | 0.18778 | 0.19999 | 0.19722
0.7485 | 0.11001 | 0.10768 | 0.12 | 0.11788 | 0.13001 | 0.12711 | 0.13999 | 0.13824 | 0.15 | 0.14702 | 0.16 | 0.15694 | 0.17 | 0.16723 | 0.17999 | 0.17706 | 0.19 | 0.18776 | 0.2 | 0.19721
0.749 | 0.11001 | 0.1077 | 0.12 | 0.11789 | 0.13001 | 0.12711 | 0.13999 | 0.13825 | 0.14999 | 0.14702 | 0.16 | 0.15694 | 0.17 | 0.16722 | 0.17999 | 0.17704 | 0.19 | 0.18775 | 0.20001 | 0.19719
0.7495 | 0.11 | 0.10771 | 0.12 | 0.11791 | 0.13001 | 0.12713 | 0.14 | 0.13826 | 0.14999 | 0.14703 | 0.15999 | 0.15694 | 0.17001 | 0.16722 | 0.17999 | 0.17703 | 0.19 | 0.18773 | 0.20001 | 0.19717
0.75 | 0.11 | 0.10772 | 0.11999 | 0.11795 | 0.13 | 0.12715 | 0.14 | 0.13828 | 0.14998 | 0.14704 | 0.15999 | 0.15694 | 0.17001 | 0.16722 | 0.17998 | 0.17703 | 0.19001 | 0.18772 | 0.20002 | 0.19715
0.7505 | 0.10999 | 0.10774 | 0.12 | 0.11795 | 0.13 | 0.12715 | 0.14001 | 0.13828 | 0.14999 | 0.14704 | 0.15999 | 0.15695 | 0.17002 | 0.16722 | 0.17998 | 0.17701 | 0.19001 | 0.18771 | 0.2 | 0.19714
0.751 | 0.10999 | 0.10776 | 0.12001 | 0.11797 | 0.13 | 0.12717 | 0.14001 | 0.13829 | 0.14999 | 0.14705 | 0.16 | 0.15697 | 0.17002 | 0.16721 | 0.17998 | 0.17701 | 0.19001 | 0.18769 | 0.19999 | 0.19711
0.7515 | 0.11 | 0.10779 | 0.12001 | 0.11799 | 0.13 | 0.12719 | 0.14 | 0.1383 | 0.15 | 0.14707 | 0.16001 | 0.15696 | 0.17001 | 0.16721 | 0.17998 | 0.177 | 0.19001 | 0.18768 | 0.19999 | 0.19709
0.752 | 0.11 | 0.10781 | 0.12001 | 0.11802 | 0.13 | 0.1272 | 0.13999 | 0.13831 | 0.15 | 0.14707 | 0.16001 | 0.15696 | 0.17 | 0.1672 | 0.17998 | 0.17699 | 0.19 | 0.18767 | 0.19999 | 0.19707
0.7525 | 0.11001 | 0.10783 | 0.12001 | 0.11803 | 0.13001 | 0.12721 | 0.13999 | 0.13831 | 0.15 | 0.14708 | 0.16001 | 0.15696 | 0.17 | 0.1672 | 0.17999 | 0.17699 | 0.19 | 0.18766 | 0.19999 | 0.19706
0.753 | 0.11001 | 0.10785 | 0.12 | 0.11804 | 0.13001 | 0.12723 | 0.13999 | 0.13833 | 0.14999 | 0.14709 | 0.16 | 0.15697 | 0.17 | 0.1672 | 0.17999 | 0.17698 | 0.19 | 0.18765 | 0.2 | 0.19705
0.7535 | 0.11 | 0.10786 | 0.12 | 0.11806 | 0.13001 | 0.12724 | 0.13999 | 0.13833 | 0.14999 | 0.1471 | 0.15999 | 0.15697 | 0.17001 | 0.1672 | 0.17999 | 0.17698 | 0.19 | 0.18763 | 0.20001 | 0.19703
0.754 | 0.10999 | 0.10789 | 0.12 | 0.11807 | 0.13001 | 0.12725 | 0.14 | 0.13835 | 0.14998 | 0.1471 | 0.15999 | 0.15698 | 0.17001 | 0.1672 | 0.17999 | 0.17697 | 0.19 | 0.18764 | 0.20001 | 0.19703
0.7545 | 0.10999 | 0.1079 | 0.12 | 0.11811 | 0.13 | 0.12727 | 0.14 | 0.13836 | 0.14998 | 0.14712 | 0.15999 | 0.15698 | 0.17002 | 0.1672 | 0.17998 | 0.17696 | 0.19001 | 0.18762 | 0.20001 | 0.197
0.755 | 0.10999 | 0.10792 | 0.12001 | 0.11813 | 0.13 | 0.12728 | 0.14001 | 0.13837 | 0.14999 | 0.14713 | 0.16 | 0.15699 | 0.17002 | 0.1672 | 0.17998 | 0.17696 | 0.19001 | 0.18761 | 0.2 | 0.19698
0.7555 | 0.10999 | 0.10794 | 0.12001 | 0.11815 | 0.13 | 0.12729 | 0.14 | 0.13839 | 0.15 | 0.14714 | 0.16 | 0.157 | 0.17002 | 0.1672 | 0.17998 | 0.17695 | 0.19001 | 0.1876 | 0.19999 | 0.19697
0.756 | 0.11 | 0.10797 | 0.12001 | 0.11818 | 0.13 | 0.12731 | 0.14 | 0.13839 | 0.15 | 0.14715 | 0.16001 | 0.157 | 0.17001 | 0.16721 | 0.17998 | 0.17695 | 0.19001 | 0.18759 | 0.19999 | 0.19695
0.7565 | 0.11001 | 0.10799 | 0.12001 | 0.1182 | 0.13001 | 0.12734 | 0.13999 | 0.1384 | 0.15 | 0.14716 | 0.16001 | 0.15702 | 0.17 | 0.1672 | 0.17999 | 0.17695 | 0.19 | 0.18757 | 0.19999 | 0.19694
0.757 | 0.11001 | 0.10801 | 0.12001 | 0.11821 | 0.13001 | 0.12735 | 0.13999 | 0.13842 | 0.15 | 0.14717 | 0.16 | 0.15702 | 0.17 | 0.16721 | 0.17999 | 0.17694 | 0.19 | 0.18756 | 0.2 | 0.19693
0.7575 | 0.11 | 0.10803 | 0.12 | 0.11823 | 0.13001 | 0.12737 | 0.13999 | 0.13843 | 0.14999 | 0.14717 | 0.16 | 0.15703 | 0.17 | 0.16721 | 0.17999 | 0.17694 | 0.19 | 0.18756 | 0.20001 | 0.19692
0.758 | 0.11 | 0.10802 | 0.11999 | 0.11826 | 0.13001 | 0.1274 | 0.13999 | 0.13846 | 0.14998 | 0.14719 | 0.15999 | 0.15703 | 0.17 | 0.16723 | 0.17999 | 0.17694 | 0.19 | 0.18755 | 0.20002 | 0.1969
0.7585 | 0.10999 | 0.10805 | 0.12 | 0.11827 | 0.13 | 0.12739 | 0.14 | 0.13847 | 0.14998 | 0.14719 | 0.15999 | 0.15704 | 0.17001 | 0.16722 | 0.17998 | 0.17693 | 0.19001 | 0.18755 | 0.20001 | 0.1969
0.759 | 0.10999 | 0.10806 | 0.12 | 0.11829 | 0.13 | 0.12741 | 0.14001 | 0.13848 | 0.14998 | 0.1472 | 0.15999 | 0.15705 | 0.17002 | 0.16723 | 0.17998 | 0.17693 | 0.19001 | 0.18754 | 0.2 | 0.19688
0.7595 | 0.10999 | 0.10809 | 0.12001 | 0.11831 | 0.13 | 0.12743 | 0.14001 | 0.1385 | 0.14999 | 0.14722 | 0.16 | 0.15706 | 0.17002 | 0.16724 | 0.17998 | 0.17693 | 0.19001 | 0.18753 | 0.19999 | 0.19687
0.76 | 0.10999 | 0.10812 | 0.12001 | 0.11834 | 0.12999 | 0.12744 | 0.14 | 0.1385 | 0.15 | 0.14723 | 0.16001 | 0.15707 | 0.17001 | 0.16724 | 0.17998 | 0.17692 | 0.19001 | 0.18752 | 0.19999 | 0.19686
0.7605 | 0.11 | 0.10814 | 0.12001 | 0.11836 | 0.13 | 0.12746 | 0.13999 | 0.13851 | 0.15 | 0.14725 | 0.16001 | 0.15708 | 0.17001 | 0.16724 | 0.17998 | 0.17694 | 0.19 | 0.18752 | 0.19999 | 0.19685
0.761 | 0.11001 | 0.10816 | 0.12001 | 0.11838 | 0.13001 | 0.12748 | 0.13999 | 0.13852 | 0.15 | 0.14726 | 0.16001 | 0.15709 | 0.17 | 0.16725 | 0.17999 | 0.17693 | 0.19 | 0.18751 | 0.2 | 0.19684
0.7615 | 0.11001 | 0.10819 | 0.12 | 0.11839 | 0.13001 | 0.1275 | 0.13999 | 0.13854 | 0.14999 | 0.14727 | 0.16 | 0.1571 | 0.17 | 0.16726 | 0.17999 | 0.17693 | 0.19 | 0.18751 | 0.2 | 0.19683
0.762 | 0.11 | 0.10821 | 0.12 | 0.1184 | 0.13002 | 0.12751 | 0.13999 | 0.13854 | 0.14999 | 0.14727 | 0.15999 | 0.15711 | 0.17 | 0.16726 | 0.18 | 0.17693 | 0.18999 | 0.18751 | 0.20001 | 0.19684
0.7625 | 0.11 | 0.10822 | 0.12 | 0.11842 | 0.13001 | 0.12753 | 0.14 | 0.13857 | 0.14998 | 0.14729 | 0.15999 | 0.15712 | 0.17001 | 0.16728 | 0.17999 | 0.17693 | 0.19 | 0.1875 | 0.20001 | 0.19682
0.763 | 0.10999 | 0.10823 | 0.12 | 0.11844 | 0.13 | 0.12755 | 0.14 | 0.13858 | 0.14998 | 0.1473 | 0.15999 | 0.15713 | 0.17002 | 0.16728 | 0.17998 | 0.17693 | 0.19001 | 0.1875 | 0.20001 | 0.19681
0.7635 | 0.10999 | 0.10826 | 0.12001 | 0.11846 | 0.13 | 0.12756 | 0.14001 | 0.13859 | 0.14999 | 0.14731 | 0.16 | 0.15715 | 0.17002 | 0.16729 | 0.17998 | 0.17693 | 0.19001 | 0.1875 | 0.2 | 0.1968
0.764 | 0.10999 | 0.10827 | 0.12001 | 0.11849 | 0.12999 | 0.12757 | 0.14 | 0.13861 | 0.14999 | 0.14733 | 0.16 | 0.15715 | 0.17002 | 0.1673 | 0.17997 | 0.17693 | 0.19001 | 0.18749 | 0.19999 | 0.19679
0.7645 | 0.11 | 0.1083 | 0.12001 | 0.11851 | 0.13 | 0.1276 | 0.14 | 0.13862 | 0.15 | 0.14735 | 0.16001 | 0.15717 | 0.17001 | 0.1673 | 0.17998 | 0.17694 | 0.19001 | 0.18749 | 0.19999 | 0.19678
0.765 | 0.11001 | 0.10832 | 0.12001 | 0.11853 | 0.13001 | 0.12762 | 0.13999 | 0.13864 | 0.15 | 0.14736 | 0.16001 | 0.15718 | 0.17 | 0.16731 | 0.17999 | 0.17694 | 0.19 | 0.18748 | 0.19999 | 0.19678
0.7655 | 0.11001 | 0.10835 | 0.12001 | 0.11854 | 0.13001 | 0.12765 | 0.13999 | 0.13866 | 0.15 | 0.14737 | 0.16 | 0.15719 | 0.17 | 0.16732 | 0.17999 | 0.17695 | 0.19 | 0.18748 | 0.2 | 0.19677
0.766 | 0.11001 | 0.10836 | 0.12 | 0.11858 | 0.13001 | 0.12767 | 0.13998 | 0.13868 | 0.14999 | 0.14739 | 0.16 | 0.15719 | 0.17 | 0.16734 | 0.17999 | 0.17696 | 0.19 | 0.18747 | 0.20001 | 0.19677
0.7665 | 0.11 | 0.10838 | 0.12 | 0.11858 | 0.13001 | 0.12768 | 0.13999 | 0.1387 | 0.14999 | 0.1474 | 0.15999 | 0.15721 | 0.17 | 0.16734 | 0.17999 | 0.17696 | 0.19 | 0.18748 | 0.20001 | 0.19677
0.767 | 0.10999 | 0.10839 | 0.12 | 0.11861 | 0.13 | 0.1277 | 0.14 | 0.13871 | 0.14998 | 0.14741 | 0.15999 | 0.15723 | 0.17001 | 0.16736 | 0.17998 | 0.17696 | 0.19001 | 0.18748 | 0.20001 | 0.19676
0.7675 | 0.10999 | 0.10841 | 0.12 | 0.11863 | 0.13 | 0.12771 | 0.14 | 0.13873 | 0.14998 | 0.14744 | 0.15999 | 0.15724 | 0.17002 | 0.16737 | 0.17998 | 0.17697 | 0.19001 | 0.18748 | 0.2 | 0.19675
0.768 | 0.10999 | 0.10844 | 0.12001 | 0.11867 | 0.12999 | 0.12773 | 0.14001 | 0.13875 | 0.14999 | 0.14745 | 0.16 | 0.15726 | 0.17002 | 0.16737 | 0.17997 | 0.17697 | 0.19002 | 0.18748 | 0.19999 | 0.19674
0.7685 | 0.10999 | 0.10847 | 0.12001 | 0.11868 | 0.13 | 0.12775 | 0.14 | 0.13876 | 0.15 | 0.14747 | 0.16001 | 0.15727 | 0.17001 | 0.16739 | 0.17998 | 0.17698 | 0.19001 | 0.18748 | 0.19999 | 0.19674
0.769 | 0.11 | 0.10849 | 0.12001 | 0.1187 | 0.13 | 0.12777 | 0.14 | 0.13878 | 0.15 | 0.14748 | 0.16001 | 0.15729 | 0.17001 | 0.1674 | 0.17998 | 0.17699 | 0.19001 | 0.18748 | 0.19999 | 0.19673
0.7695 | 0.11001 | 0.10852 | 0.12001 | 0.11872 | 0.13001 | 0.1278 | 0.13999 | 0.13879 | 0.15 | 0.14749 | 0.16001 | 0.1573 | 0.17 | 0.16741 | 0.17999 | 0.177 | 0.19 | 0.18748 | 0.2 | 0.19674
0.77 | 0.11001 | 0.10855 | 0.12001 | 0.11873 | 0.13002 | 0.12781 | 0.13999 | 0.13881 | 0.15 | 0.1475 | 0.16 | 0.15731 | 0.17 | 0.16742 | 0.18 | 0.17701 | 0.18999 | 0.18749 | 0.2 | 0.19674
0.7705 | 0.11001 | 0.10856 | 0.12 | 0.11876 | 0.13001 | 0.12783 | 0.13999 | 0.13884 | 0.14999 | 0.14752 | 0.16 | 0.15732 | 0.17 | 0.16744 | 0.17999 | 0.17702 | 0.19 | 0.18748 | 0.20001 | 0.19674
0.771 | 0.11 | 0.10858 | 0.12 | 0.11877 | 0.13001 | 0.12785 | 0.13999 | 0.13885 | 0.14999 | 0.14754 | 0.15999 | 0.15733 | 0.17001 | 0.16745 | 0.17999 | 0.17703 | 0.19 | 0.18749 | 0.20001 | 0.19674
0.7715 | 0.10999 | 0.10859 | 0.12 | 0.11879 | 0.13 | 0.12786 | 0.14 | 0.13887 | 0.14998 | 0.14755 | 0.15999 | 0.15735 | 0.17002 | 0.16747 | 0.17998 | 0.17703 | 0.19001 | 0.18749 | 0.20001 | 0.19673
0.772 | 0.10999 | 0.10861 | 0.12 | 0.11883 | 0.13 | 0.12788 | 0.14001 | 0.13889 | 0.14998 | 0.14757 | 0.15999 | 0.15736 | 0.17002 | 0.16748 | 0.17998 | 0.17704 | 0.19001 | 0.18749 | 0.2 | 0.19673
0.7725 | 0.10999 | 0.10863 | 0.12001 | 0.11885 | 0.13 | 0.1279 | 0.14001 | 0.13892 | 0.14999 | 0.14759 | 0.16 | 0.15738 | 0.17002 | 0.1675 | 0.17998 | 0.17705 | 0.19001 | 0.1875 | 0.19999 | 0.19673
0.773 | 0.11 | 0.10866 | 0.12001 | 0.11888 | 0.13 | 0.12793 | 0.14 | 0.13893 | 0.15 | 0.14761 | 0.16001 | 0.1574 | 0.17001 | 0.16751 | 0.17998 | 0.17707 | 0.19001 | 0.1875 | 0.19999 | 0.19672
0.7735 | 0.11 | 0.10869 | 0.12001 | 0.1189 | 0.13001 | 0.12796 | 0.13999 | 0.13895 | 0.15 | 0.14763 | 0.16001 | 0.15741 | 0.17 | 0.16753 | 0.17999 | 0.17708 | 0.19 | 0.18751 | 0.19999 | 0.19672
0.774 | 0.11001 | 0.1087 | 0.12001 | 0.11895 | 0.13001 | 0.12799 | 0.13999 | 0.13897 | 0.15 | 0.14765 | 0.16001 | 0.15742 | 0.17 | 0.16754 | 0.17999 | 0.1771 | 0.19 | 0.18751 | 0.2 | 0.19672
0.7745 | 0.11001 | 0.10873 | 0.12 | 0.11894 | 0.13001 | 0.12799 | 0.13999 | 0.13899 | 0.14999 | 0.14766 | 0.16 | 0.15744 | 0.17 | 0.16755 | 0.18 | 0.17711 | 0.19 | 0.18752 | 0.20001 | 0.19673
0.775 | 0.11 | 0.10874 | 0.12 | 0.11896 | 0.13001 | 0.12801 | 0.13999 | 0.139 | 0.14999 | 0.14768 | 0.15999 | 0.15746 | 0.17001 | 0.16757 | 0.17999 | 0.17712 | 0.19 | 0.18752 | 0.20001 | 0.19673
0.7755 | 0.11 | 0.10876 | 0.12 | 0.11898 | 0.13001 | 0.12803 | 0.14 | 0.13904 | 0.14998 | 0.1477 | 0.15999 | 0.15747 | 0.17001 | 0.1676 | 0.17999 | 0.17712 | 0.19 | 0.18754 | 0.20001 | 0.19674
0.776 | 0.10999 | 0.10878 | 0.12 | 0.11901 | 0.13 | 0.12804 | 0.14 | 0.13905 | 0.14998 | 0.14771 | 0.15999 | 0.15749 | 0.17002 | 0.1676 | 0.17998 | 0.17713 | 0.19001 | 0.18755 | 0.2 | 0.19673
0.7765 | 0.10999 | 0.1088 | 0.12 | 0.11903 | 0.13 | 0.12806 | 0.14001 | 0.13907 | 0.14999 | 0.14774 | 0.16 | 0.15751 | 0.17002 | 0.16762 | 0.17998 | 0.17714 | 0.19002 | 0.18755 | 0.2 | 0.19674
0.777 | 0.10999 | 0.10881 | 0.12001 | 0.11906 | 0.13 | 0.12809 | 0.14 | 0.13909 | 0.15 | 0.14776 | 0.16 | 0.15752 | 0.17002 | 0.16763 | 0.17998 | 0.17716 | 0.19001 | 0.18756 | 0.19999 | 0.19674
0.7775 | 0.11 | 0.10885 | 0.12001 | 0.11909 | 0.13 | 0.12811 | 0.14 | 0.13911 | 0.15 | 0.14778 | 0.16001 | 0.15754 | 0.17001 | 0.16765 | 0.17998 | 0.17717 | 0.19001 | 0.18757 | 0.19999 | 0.19674
0.778 | 0.11 | 0.10888 | 0.12002 | 0.1191 | 0.13001 | 0.12813 | 0.13999 | 0.13912 | 0.15 | 0.1478 | 0.16001 | 0.15757 | 0.17 | 0.16766 | 0.17999 | 0.17718 | 0.19 | 0.18758 | 0.19999 | 0.19676
0.7785 | 0.11001 | 0.1089 | 0.12001 | 0.11913 | 0.13001 | 0.12816 | 0.13999 | 0.13915 | 0.15 | 0.14783 | 0.16 | 0.15758 | 0.17 | 0.16768 | 0.17999 | 0.1772 | 0.19 | 0.18758 | 0.2 | 0.19675
0.779 | 0.11001 | 0.10891 | 0.12 | 0.11915 | 0.13001 | 0.12818 | 0.13999 | 0.13917 | 0.14999 | 0.14784 | 0.16 | 0.15759 | 0.17 | 0.16769 | 0.17999 | 0.17722 | 0.19 | 0.18759 | 0.20001 | 0.19676
0.7795 | 0.11 | 0.10893 | 0.12 | 0.11917 | 0.13001 | 0.1282 | 0.13999 | 0.13919 | 0.14999 | 0.14786 | 0.15999 | 0.15761 | 0.17001 | 0.16771 | 0.17999 | 0.17723 | 0.19 | 0.18761 | 0.20001 | 0.19676
0.78 | 0.10999 | 0.10894 | 0.11999 | 0.11919 | 0.13 | 0.12821 | 0.14 | 0.13921 | 0.14998 | 0.14789 | 0.15999 | 0.15763 | 0.17001 | 0.16773 | 0.17998 | 0.17724 | 0.19001 | 0.18761 | 0.20001 | 0.19676
0.7805 | 0.10999 | 0.10895 | 0.12 | 0.11922 | 0.13 | 0.12824 | 0.14001 | 0.13923 | 0.14998 | 0.14791 | 0.15999 | 0.15765 | 0.17002 | 0.16775 | 0.17998 | 0.17726 | 0.19001 | 0.18763 | 0.2 | 0.19677
0.781 | 0.10999 | 0.10897 | 0.12001 | 0.11925 | 0.13 | 0.12826 | 0.14001 | 0.13925 | 0.14999 | 0.14793 | 0.16 | 0.15767 | 0.17002 | 0.16776 | 0.17998 | 0.17727 | 0.19001 | 0.18764 | 0.19999 | 0.19677
0.7815 | 0.11 | 0.10899 | 0.12001 | 0.11928 | 0.13 | 0.12828 | 0.14 | 0.13927 | 0.15 | 0.14796 | 0.16001 | 0.15769 | 0.17001 | 0.16778 | 0.17998 | 0.17729 | 0.19001 | 0.18765 | 0.19999 | 0.19678
0.782 | 0.11001 | 0.10901 | 0.12001 | 0.11932 | 0.13 | 0.12832 | 0.13999 | 0.1393 | 0.15 | 0.14799 | 0.16001 | 0.15771 | 0.17 | 0.16781 | 0.17998 | 0.17731 | 0.19001 | 0.18766 | 0.19999 | 0.19678
0.7825 | 0.11001 | 0.10904 | 0.12001 | 0.11933 | 0.13001 | 0.12833 | 0.13999 | 0.13931 | 0.15 | 0.148 | 0.16001 | 0.15773 | 0.17 | 0.16782 | 0.17999 | 0.17733 | 0.19 | 0.18767 | 0.2 | 0.1968
0.783 | 0.11001 | 0.10906 | 0.12 | 0.11934 | 0.13001 | 0.12835 | 0.13999 | 0.13933 | 0.14999 | 0.14801 | 0.16 | 0.15775 | 0.17 | 0.16784 | 0.17999 | 0.17734 | 0.19 | 0.18768 | 0.2 | 0.19681
0.7835 | 0.11 | 0.10907 | 0.12 | 0.11937 | 0.13001 | 0.12838 | 0.13999 | 0.13936 | 0.14999 | 0.14804 | 0.15999 | 0.15776 | 0.17 | 0.16787 | 0.17999 | 0.17737 | 0.19 | 0.1877 | 0.20001 | 0.19682
0.784 | 0.11 | 0.10909 | 0.11999 | 0.11939 | 0.13001 | 0.12839 | 0.14 | 0.13938 | 0.14998 | 0.14806 | 0.15999 | 0.15779 | 0.17001 | 0.16788 | 0.17999 | 0.17737 | 0.19 | 0.18772 | 0.20001 | 0.19683
0.7845 | 0.10999 | 0.1091 | 0.12 | 0.11941 | 0.13 | 0.12842 | 0.14 | 0.13941 | 0.14998 | 0.14809 | 0.15999 | 0.1578 | 0.17002 | 0.1679 | 0.17998 | 0.17739 | 0.19001 | 0.18773 | 0.2 | 0.19683
0.785 | 0.10999 | 0.10912 | 0.12 | 0.11945 | 0.13 | 0.12844 | 0.14001 | 0.13943 | 0.14999 | 0.14811 | 0.16 | 0.15783 | 0.17002 | 0.16792 | 0.17998 | 0.17741 | 0.19001 | 0.18774 | 0.2 | 0.19684
0.7855 | 0.10999 | 0.10914 | 0.12001 | 0.11947 | 0.13 | 0.12846 | 0.14 | 0.13945 | 0.14999 | 0.14814 | 0.16 | 0.15786 | 0.17002 | 0.16794 | 0.17998 | 0.17743 | 0.19002 | 0.18776 | 0.19999 | 0.19685
0.786 | 0.11 | 0.10918 | 0.12002 | 0.11949 | 0.13 | 0.12848 | 0.14 | 0.13947 | 0.15 | 0.14816 | 0.16001 | 0.15789 | 0.17001 | 0.16795 | 0.17998 | 0.17745 | 0.19001 | 0.18778 | 0.19999 | 0.19687
0.7865 | 0.11001 | 0.10919 | 0.12001 | 0.11953 | 0.13001 | 0.12852 | 0.13999 | 0.1395 | 0.15 | 0.14819 | 0.16001 | 0.1579 | 0.17 | 0.16798 | 0.17999 | 0.17747 | 0.19 | 0.18779 | 0.19999 | 0.19688
0.787 | 0.11001 | 0.10921 | 0.12001 | 0.11954 | 0.13001 | 0.12854 | 0.13999 | 0.13951 | 0.15 | 0.14821 | 0.16001 | 0.15793 | 0.17 | 0.168 | 0.17999 | 0.17749 | 0.19 | 0.1878 | 0.2 | 0.19689
0.7875 | 0.11001 | 0.10924 | 0.12 | 0.11957 | 0.13001 | 0.12856 | 0.13999 | 0.13953 | 0.14999 | 0.14823 | 0.16 | 0.15794 | 0.17 | 0.16802 | 0.17999 | 0.17751 | 0.19 | 0.18782 | 0.20001 | 0.19691
0.788 | 0.11 | 0.10923 | 0.12 | 0.11959 | 0.13001 | 0.12858 | 0.13999 | 0.13956 | 0.14999 | 0.14825 | 0.15999 | 0.15796 | 0.17 | 0.16805 | 0.17999 | 0.17752 | 0.19 | 0.18783 | 0.20001 | 0.19692
0.7885 | 0.10999 | 0.10925 | 0.12 | 0.11961 | 0.13 | 0.1286 | 0.14 | 0.13958 | 0.14998 | 0.14828 | 0.15999 | 0.15798 | 0.17001 | 0.16807 | 0.17998 | 0.17754 | 0.19001 | 0.18785 | 0.20001 | 0.19693
0.789 | 0.10999 | 0.10927 | 0.12 | 0.11964 | 0.13 | 0.12862 | 0.14 | 0.13961 | 0.14998 | 0.1483 | 0.15999 | 0.15801 | 0.17002 | 0.1681 | 0.17998 | 0.17756 | 0.19001 | 0.18787 | 0.2 | 0.19694
0.7895 | 0.10999 | 0.10929 | 0.12001 | 0.11968 | 0.13 | 0.12865 | 0.14001 | 0.13963 | 0.14999 | 0.14833 | 0.16 | 0.15803 | 0.17002 | 0.16812 | 0.17998 | 0.17758 | 0.19002 | 0.18789 | 0.19999 | 0.19695
0.79 | 0.10999 | 0.1093 | 0.12001 | 0.11971 | 0.12999 | 0.12869 | 0.14 | 0.13966 | 0.14999 | 0.14836 | 0.16001 | 0.15805 | 0.17001 | 0.16814 | 0.17997 | 0.1776 | 0.19002 | 0.1879 | 0.19999 | 0.19696
0.7905 | 0.11 | 0.10933 | 0.12001 | 0.11971 | 0.13 | 0.12871 | 0.14 | 0.13967 | 0.15 | 0.14837 | 0.16001 | 0.15808 | 0.17001 | 0.16816 | 0.17998 | 0.17762 | 0.19001 | 0.18792 | 0.19999 | 0.19698
0.791 | 0.11001 | 0.10936 | 0.12001 | 0.11972 | 0.13001 | 0.12873 | 0.13999 | 0.13969 | 0.15 | 0.1484 | 0.16001 | 0.15811 | 0.17 | 0.16818 | 0.17999 | 0.17764 | 0.19 | 0.18794 | 0.2 | 0.197
0.7915 | 0.11001 | 0.10938 | 0.12 | 0.11975 | 0.13001 | 0.12876 | 0.13999 | 0.13972 | 0.14999 | 0.14842 | 0.16 | 0.15813 | 0.17 | 0.1682 | 0.17999 | 0.17766 | 0.19 | 0.18795 | 0.20001 | 0.19701
0.792 | 0.11 | 0.10938 | 0.12 | 0.11976 | 0.13001 | 0.12877 | 0.13999 | 0.13974 | 0.14999 | 0.14844 | 0.15999 | 0.15815 | 0.17 | 0.16822 | 0.17999 | 0.17767 | 0.19 | 0.18797 | 0.20001 | 0.19703
0.7925 | 0.11 | 0.1094 | 0.12 | 0.11978 | 0.13001 | 0.12879 | 0.13999 | 0.13976 | 0.14999 | 0.14847 | 0.15999 | 0.15818 | 0.17001 | 0.16825 | 0.17999 | 0.17769 | 0.19 | 0.188 | 0.20001 | 0.19705
0.793 | 0.10999 | 0.10941 | 0.12 | 0.1198 | 0.13 | 0.12881 | 0.14 | 0.13979 | 0.14998 | 0.14849 | 0.15999 | 0.15819 | 0.17002 | 0.16827 | 0.17998 | 0.17772 | 0.19001 | 0.18801 | 0.2 | 0.19706
0.7935 | 0.10999 | 0.10943 | 0.12 | 0.11983 | 0.13 | 0.12883 | 0.14001 | 0.13982 | 0.14999 | 0.14851 | 0.15999 | 0.15822 | 0.17002 | 0.1683 | 0.17998 | 0.17773 | 0.19001 | 0.18803 | 0.2 | 0.19707
0.794 | 0.10999 | 0.10945 | 0.12002 | 0.11984 | 0.13 | 0.12885 | 0.14001 | 0.13983 | 0.14999 | 0.14854 | 0.16 | 0.15825 | 0.17002 | 0.16832 | 0.17998 | 0.17775 | 0.19001 | 0.18806 | 0.19999 | 0.1971
0.7945 | 0.11 | 0.10946 | 0.12001 | 0.11987 | 0.13 | 0.12888 | 0.14 | 0.13985 | 0.15 | 0.14857 | 0.16001 | 0.15827 | 0.17001 | 0.16834 | 0.17998 | 0.17778 | 0.19001 | 0.18807 | 0.19999 | 0.19711
0.795 | 0.11 | 0.10948 | 0.12001 | 0.11989 | 0.13001 | 0.12891 | 0.13999 | 0.13987 | 0.15 | 0.14859 | 0.16001 | 0.1583 | 0.17001 | 0.16837 | 0.17999 | 0.1778 | 0.19 | 0.18809 | 0.19999 | 0.19712
0.7955 | 0.11001 | 0.10951 | 0.12001 | 0.11991 | 0.13001 | 0.12892 | 0.13999 | 0.13989 | 0.15 | 0.14861 | 0.16 | 0.15831 | 0.17 | 0.16839 | 0.17999 | 0.17782 | 0.19 | 0.1881 | 0.2 | 0.19714
0.796 | 0.11001 | 0.10951 | 0.12 | 0.11992 | 0.13001 | 0.12895 | 0.13999 | 0.13992 | 0.14999 | 0.14863 | 0.16 | 0.15834 | 0.17 | 0.16841 | 0.18 | 0.17784 | 0.18999 | 0.18812 | 0.20001 | 0.19716
0.7965 | 0.11 | 0.10953 | 0.12 | 0.11994 | 0.13001 | 0.12897 | 0.13999 | 0.13994 | 0.14999 | 0.14865 | 0.15999 | 0.15836 | 0.17 | 0.16844 | 0.17999 | 0.17786 | 0.19 | 0.18814 | 0.20001 | 0.19718
0.797 | 0.11 | 0.10954 | 0.12 | 0.11996 | 0.13001 | 0.12899 | 0.14 | 0.13997 | 0.14998 | 0.14867 | 0.15999 | 0.15839 | 0.17001 | 0.16846 | 0.17999 | 0.17788 | 0.19 | 0.18817 | 0.20001 | 0.19719
0.7975 | 0.10999 | 0.10955 | 0.12 | 0.11999 | 0.13 | 0.12901 | 0.14 | 0.13999 | 0.14998 | 0.1487 | 0.15999 | 0.15841 | 0.17002 | 0.16849 | 0.17998 | 0.1779 | 0.19001 | 0.18819 | 0.2 | 0.19721
0.798 | 0.10999 | 0.10955 | 0.12 | 0.12002 | 0.12999 | 0.12904 | 0.14001 | 0.14002 | 0.14998 | 0.14873 | 0.16 | 0.15844 | 0.17002 | 0.16852 | 0.17997 | 0.17793 | 0.19002 | 0.1882 | 0.2 | 0.19721
0.7985 | 0.10999 | 0.10959 | 0.12001 | 0.12003 | 0.13 | 0.12905 | 0.14 | 0.14003 | 0.14999 | 0.14875 | 0.16 | 0.15847 | 0.17001 | 0.16854 | 0.17998 | 0.17795 | 0.19001 | 0.18823 | 0.19999 | 0.19724
0.799 | 0.11 | 0.10961 | 0.12001 | 0.12004 | 0.13 | 0.12908 | 0.14 | 0.14006 | 0.15 | 0.14877 | 0.16001 | 0.15849 | 0.17001 | 0.16856 | 0.17998 | 0.17797 | 0.19001 | 0.18824 | 0.19999 | 0.19726
0.7995 | 0.11001 | 0.10964 | 0.12001 | 0.12007 | 0.13001 | 0.12909 | 0.13999 | 0.14008 | 0.15 | 0.1488 | 0.16001 | 0.15851 | 0.17 | 0.16859 | 0.17999 | 0.178 | 0.19 | 0.18826 | 0.2 | 0.19729
0.8 | 0.11001 | 0.10966 | 0.12 | 0.12007 | 0.13001 | 0.12911 | 0.13999 | 0.1401 | 0.15 | 0.14882 | 0.16 | 0.15853 | 0.17 | 0.16861 | 0.17999 | 0.17802 | 0.19 | 0.18828 | 0.2 | 0.1973
0.8005 | 0.11001 | 0.10967 | 0.12 | 0.12009 | 0.13001 | 0.12914 | 0.13999 | 0.14012 | 0.14999 | 0.14884 | 0.16 | 0.15856 | 0.17 | 0.16864 | 0.17999 | 0.17804 | 0.19 | 0.1883 | 0.20001 | 0.19733
0.801 | 0.11 | 0.10968 | 0.12 | 0.12011 | 0.13001 | 0.12916 | 0.13999 | 0.14015 | 0.14999 | 0.14887 | 0.15999 | 0.15857 | 0.17001 | 0.16867 | 0.17999 | 0.17806 | 0.19 | 0.18832 | 0.20001 | 0.19735
0.8015 | 0.10999 | 0.1097 | 0.12 | 0.12013 | 0.13 | 0.12917 | 0.14 | 0.14017 | 0.14998 | 0.14888 | 0.15999 | 0.1586 | 0.17002 | 0.16869 | 0.17998 | 0.17808 | 0.19001 | 0.18835 | 0.2 | 0.19737
0.802 | 0.10999 | 0.10971 | 0.12001 | 0.12014 | 0.13 | 0.12918 | 0.14001 | 0.14018 | 0.14998 | 0.1489 | 0.15999 | 0.15863 | 0.17002 | 0.16872 | 0.17998 | 0.1781 | 0.19001 | 0.18837 | 0.19999 | 0.19739
0.8025 | 0.10999 | 0.10973 | 0.12001 | 0.12018 | 0.13 | 0.12921 | 0.14001 | 0.14021 | 0.14999 | 0.14894 | 0.16 | 0.15865 | 0.17002 | 0.16874 | 0.17998 | 0.17813 | 0.19002 | 0.18839 | 0.19999 | 0.1974
0.803 | 0.11 | 0.10975 | 0.12001 | 0.1202 | 0.13 | 0.12922 | 0.14 | 0.14023 | 0.15 | 0.14896 | 0.16001 | 0.15867 | 0.17001 | 0.16876 | 0.17998 | 0.17815 | 0.19001 | 0.1884 | 0.19999 | 0.19742
0.8035 | 0.11 | 0.10978 | 0.12001 | 0.12021 | 0.13 | 0.12924 | 0.13999 | 0.14025 | 0.15 | 0.14898 | 0.16001 | 0.1587 | 0.17001 | 0.16879 | 0.17998 | 0.17818 | 0.19 | 0.18843 | 0.19999 | 0.19744
0.804 | 0.11001 | 0.10979 | 0.12001 | 0.12022 | 0.13001 | 0.12927 | 0.13999 | 0.14027 | 0.15 | 0.14901 | 0.16001 | 0.15872 | 0.17 | 0.16882 | 0.17999 | 0.1782 | 0.19 | 0.18844 | 0.2 | 0.19747
0.8045 | 0.11001 | 0.10981 | 0.12 | 0.12024 | 0.13001 | 0.12928 | 0.13999 | 0.14029 | 0.14999 | 0.14903 | 0.16 | 0.15874 | 0.17 | 0.16884 | 0.17999 | 0.17822 | 0.19 | 0.18847 | 0.20001 | 0.19749
0.805 | 0.11 | 0.10981 | 0.12 | 0.12025 | 0.13001 | 0.12931 | 0.13999 | 0.14031 | 0.14999 | 0.14906 | 0.15999 | 0.15876 | 0.17 | 0.16886 | 0.17999 | 0.17824 | 0.19 | 0.18849 | 0.20001 | 0.19751
0.8055 | 0.11 | 0.10982 | 0.12 | 0.12027 | 0.13001 | 0.12931 | 0.14 | 0.14034 | 0.14998 | 0.14908 | 0.15999 | 0.15879 | 0.17001 | 0.1689 | 0.17999 | 0.17827 | 0.19 | 0.18851 | 0.20001 | 0.19752
0.806 | 0.10999 | 0.10982 | 0.11999 | 0.1203 | 0.13 | 0.12935 | 0.14 | 0.14036 | 0.14998 | 0.14911 | 0.15999 | 0.15881 | 0.17001 | 0.16893 | 0.17998 | 0.17829 | 0.19002 | 0.18853 | 0.2 | 0.19755
0.8065 | 0.10999 | 0.10985 | 0.12 | 0.12031 | 0.13 | 0.12935 | 0.14001 | 0.14038 | 0.14998 | 0.14912 | 0.15999 | 0.15884 | 0.17002 | 0.16895 | 0.17998 | 0.17831 | 0.19002 | 0.18857 | 0.19999 | 0.19756
0.807 | 0.10999 | 0.10987 | 0.12001 | 0.12032 | 0.13 | 0.12937 | 0.14 | 0.1404 | 0.14999 | 0.14915 | 0.16 | 0.15886 | 0.17002 | 0.16898 | 0.17998 | 0.17834 | 0.19001 | 0.18858 | 0.19999 | 0.19759
0.8075 | 0.11 | 0.1099 | 0.12001 | 0.12035 | 0.13 | 0.12938 | 0.14 | 0.14042 | 0.15 | 0.14918 | 0.16001 | 0.15889 | 0.17001 | 0.169 | 0.17998 | 0.17837 | 0.19001 | 0.1886 | 0.19999 | 0.19761
0.808 | 0.11 | 0.10992 | 0.12001 | 0.12036 | 0.13001 | 0.12941 | 0.13999 | 0.14043 | 0.15 | 0.1492 | 0.16001 | 0.15891 | 0.17 | 0.16903 | 0.17998 | 0.17839 | 0.19 | 0.18862 | 0.2 | 0.19764
0.8085 | 0.11001 | 0.10993 | 0.12001 | 0.12038 | 0.13001 | 0.12943 | 0.13999 | 0.14045 | 0.15 | 0.14923 | 0.16001 | 0.15893 | 0.17 | 0.16905 | 0.17999 | 0.17842 | 0.19 | 0.18864 | 0.2 | 0.19766
0.809 | 0.11001 | 0.10995 | 0.12 | 0.1204 | 0.13001 | 0.12945 | 0.13999 | 0.14047 | 0.14999 | 0.14924 | 0.16 | 0.15895 | 0.17 | 0.16907 | 0.17999 | 0.17844 | 0.19 | 0.18866 | 0.20001 | 0.19768
0.8095 | 0.11 | 0.10996 | 0.12 | 0.12041 | 0.13001 | 0.12945 | 0.13999 | 0.14049 | 0.14999 | 0.14926 | 0.15999 | 0.15898 | 0.17001 | 0.1691 | 0.17999 | 0.17846 | 0.19 | 0.18869 | 0.20001 | 0.1977
0.81 | 0.10999 | 0.10998 | 0.12 | 0.12042 | 0.13001 | 0.12947 | 0.14 | 0.1405 | 0.14998 | 0.14928 | 0.15999 | 0.15901 | 0.17002 | 0.16912 | 0.17999 | 0.17848 | 0.19 | 0.18872 | 0.2 | 0.19773
0.8105 | 0.10999 | 0.10998 | 0.12 | 0.12045 | 0.13 | 0.12949 | 0.14 | 0.14053 | 0.14998 | 0.14931 | 0.15999 | 0.15902 | 0.17002 | 0.16915 | 0.17998 | 0.17851 | 0.19001 | 0.18874 | 0.2 | 0.19774
0.811 | 0.10999 | 0.11 | 0.12001 | 0.12048 | 0.13 | 0.1295 | 0.14001 | 0.14055 | 0.14999 | 0.14933 | 0.16 | 0.15905 | 0.17002 | 0.16918 | 0.17998 | 0.17853 | 0.19002 | 0.18876 | 0.19999 | 0.19776
0.8115 | 0.11 | 0.11003 | 0.12001 | 0.12049 | 0.13 | 0.12951 | 0.14 | 0.14056 | 0.15 | 0.14936 | 0.16001 | 0.15908 | 0.17001 | 0.16919 | 0.17998 | 0.17856 | 0.19001 | 0.18879 | 0.19999 | 0.19778
0.812 | 0.11 | 0.11002 | 0.12001 | 0.12051 | 0.13 | 0.12955 | 0.13999 | 0.14058 | 0.15 | 0.14938 | 0.16001 | 0.1591 | 0.17001 | 0.16922 | 0.17998 | 0.17859 | 0.19001 | 0.1888 | 0.19999 | 0.1978
0.8125 | 0.11001 | 0.11005 | 0.12001 | 0.12052 | 0.13001 | 0.12956 | 0.13999 | 0.1406 | 0.15 | 0.1494 | 0.16001 | 0.15912 | 0.17 | 0.16925 | 0.17999 | 0.17861 | 0.19 | 0.18883 | 0.2 | 0.19783
0.813 | 0.11001 | 0.11007 | 0.12 | 0.12054 | 0.13001 | 0.12958 | 0.13999 | 0.14061 | 0.15 | 0.14942 | 0.16 | 0.15914 | 0.17 | 0.16927 | 0.17999 | 0.17864 | 0.19 | 0.18885 | 0.20001 | 0.19786
0.8135 | 0.11 | 0.11007 | 0.12 | 0.12055 | 0.13001 | 0.12959 | 0.13999 | 0.14063 | 0.14999 | 0.14944 | 0.16 | 0.15917 | 0.17 | 0.1693 | 0.17999 | 0.17866 | 0.19 | 0.18887 | 0.20001 | 0.19788
0.814 | 0.11 | 0.11008 | 0.11999 | 0.12058 | 0.13001 | 0.12963 | 0.13999 | 0.14066 | 0.14998 | 0.14948 | 0.15999 | 0.15918 | 0.17001 | 0.16933 | 0.17999 | 0.17869 | 0.19001 | 0.18889 | 0.20001 | 0.1979
0.8145 | 0.10999 | 0.1101 | 0.12 | 0.12058 | 0.13 | 0.12963 | 0.14 | 0.14068 | 0.14998 | 0.14948 | 0.15999 | 0.15921 | 0.17002 | 0.16935 | 0.17998 | 0.17871 | 0.19001 | 0.18893 | 0.2 | 0.19792
0.815 | 0.10999 | 0.11012 | 0.12 | 0.12061 | 0.13 | 0.12964 | 0.14001 | 0.14069 | 0.14999 | 0.14951 | 0.15999 | 0.15923 | 0.17002 | 0.16938 | 0.17998 | 0.17874 | 0.19001 | 0.18894 | 0.19999 | 0.19794
0.8155 | 0.10999 | 0.11013 | 0.12001 | 0.12064 | 0.13 | 0.12966 | 0.14001 | 0.14071 | 0.14999 | 0.14954 | 0.16 | 0.15926 | 0.17002 | 0.1694 | 0.17998 | 0.17876 | 0.19002 | 0.18897 | 0.19999 | 0.19796
0.816 | 0.10999 | 0.11016 | 0.12001 | 0.12064 | 0.13 | 0.12968 | 0.14 | 0.14072 | 0.15 | 0.14956 | 0.16001 | 0.15929 | 0.17001 | 0.16942 | 0.17998 | 0.17879 | 0.19001 | 0.18899 | 0.19999 | 0.19799
0.8165 | 0.11 | 0.11018 | 0.12001 | 0.12067 | 0.13 | 0.12969 | 0.13999 | 0.14073 | 0.15 | 0.14958 | 0.16001 | 0.15931 | 0.17001 | 0.16945 | 0.17999 | 0.17881 | 0.19 | 0.18901 | 0.2 | 0.19801
0.817 | 0.11001 | 0.11019 | 0.12001 | 0.12067 | 0.13001 | 0.12971 | 0.13999 | 0.14075 | 0.15 | 0.1496 | 0.16001 | 0.15933 | 0.17 | 0.16947 | 0.17999 | 0.17884 | 0.19 | 0.18904 | 0.2 | 0.19804
0.8175 | 0.11001 | 0.11021 | 0.12 | 0.12069 | 0.13001 | 0.12973 | 0.13999 | 0.14077 | 0.14999 | 0.14963 | 0.16 | 0.15936 | 0.17 | 0.1695 | 0.18 | 0.17886 | 0.19 | 0.18906 | 0.20001 | 0.19807
0.818 | 0.11 | 0.11022 | 0.12 | 0.12069 | 0.13002 | 0.12974 | 0.13999 | 0.14078 | 0.14999 | 0.14964 | 0.15999 | 0.15938 | 0.17001 | 0.16952 | 0.18 | 0.17888 | 0.18999 | 0.1891 | 0.20001 | 0.1981
0.8185 | 0.11 | 0.11022 | 0.12 | 0.12072 | 0.13001 | 0.12975 | 0.14 | 0.14081 | 0.14998 | 0.14967 | 0.15999 | 0.1594 | 0.17001 | 0.16955 | 0.17999 | 0.17891 | 0.19 | 0.18912 | 0.2 | 0.19811
0.819 | 0.10999 | 0.11021 | 0.12 | 0.12074 | 0.13 | 0.12977 | 0.14 | 0.14084 | 0.14998 | 0.14968 | 0.15999 | 0.15943 | 0.17002 | 0.16958 | 0.17998 | 0.17893 | 0.19001 | 0.18914 | 0.2 | 0.19813
0.8195 | 0.10999 | 0.11025 | 0.12001 | 0.12075 | 0.13 | 0.12978 | 0.14001 | 0.14085 | 0.14999 | 0.14971 | 0.16 | 0.15945 | 0.17002 | 0.1696 | 0.17998 | 0.17895 | 0.19001 | 0.18917 | 0.19999 | 0.19815
0.82 | 0.10999 | 0.11026 | 0.12001 | 0.12077 | 0.12999 | 0.1298 | 0.14 | 0.14087 | 0.14999 | 0.14973 | 0.16 | 0.15947 | 0.17002 | 0.16963 | 0.17997 | 0.17899 | 0.19001 | 0.1892 | 0.19999 | 0.19818
0.8205 | 0.11 | 0.11028 | 0.12001 | 0.12079 | 0.13 | 0.12982 | 0.14 | 0.14088 | 0.15 | 0.14975 | 0.16001 | 0.15949 | 0.17001 | 0.16965 | 0.17998 | 0.17901 | 0.19001 | 0.18921 | 0.19999 | 0.19821
0.821 | 0.11001 | 0.1103 | 0.12001 | 0.12081 | 0.13001 | 0.12984 | 0.13999 | 0.14089 | 0.15 | 0.14977 | 0.16001 | 0.15952 | 0.17 | 0.16967 | 0.17999 | 0.17903 | 0.19 | 0.18924 | 0.2 | 0.19823
0.8215 | 0.11001 | 0.11031 | 0.12001 | 0.12082 | 0.13001 | 0.12986 | 0.13999 | 0.14091 | 0.15 | 0.14979 | 0.16 | 0.15953 | 0.17 | 0.1697 | 0.17999 | 0.17906 | 0.19 | 0.18926 | 0.20001 | 0.19826
0.822 | 0.11001 | 0.11031 | 0.12 | 0.12084 | 0.13001 | 0.12989 | 0.13998 | 0.14093 | 0.14999 | 0.14981 | 0.16 | 0.15956 | 0.17 | 0.16973 | 0.17999 | 0.17909 | 0.19 | 0.18929 | 0.20002 | 0.19828
0.8225 | 0.11 | 0.11033 | 0.12 | 0.12085 | 0.13001 | 0.12989 | 0.13999 | 0.14095 | 0.14999 | 0.14982 | 0.15999 | 0.15958 | 0.17001 | 0.16976 | 0.17999 | 0.17911 | 0.19 | 0.18932 | 0.20001 | 0.19831
0.823 | 0.10999 | 0.11034 | 0.12 | 0.12086 | 0.13 | 0.12991 | 0.14 | 0.14097 | 0.14998 | 0.14985 | 0.15999 | 0.15961 | 0.17001 | 0.16977 | 0.17998 | 0.17913 | 0.19001 | 0.18935 | 0.2 | 0.19833
0.8235 | 0.10999 | 0.11035 | 0.12 | 0.12088 | 0.13 | 0.12993 | 0.14001 | 0.14098 | 0.14998 | 0.14987 | 0.15999 | 0.15963 | 0.17002 | 0.16981 | 0.17998 | 0.17916 | 0.19001 | 0.18937 | 0.19999 | 0.19835
0.824 | 0.10999 | 0.11036 | 0.12001 | 0.1209 | 0.12999 | 0.12993 | 0.14001 | 0.141 | 0.14999 | 0.14989 | 0.16 | 0.15966 | 0.17002 | 0.16983 | 0.17997 | 0.17918 | 0.19002 | 0.1894 | 0.19999 | 0.19837
0.8245 | 0.10999 | 0.11038 | 0.12001 | 0.12092 | 0.13 | 0.12995 | 0.14 | 0.14101 | 0.15 | 0.14991 | 0.16001 | 0.15968 | 0.17001 | 0.16986 | 0.17998 | 0.1792 | 0.19001 | 0.18942 | 0.19999 | 0.1984
0.825 | 0.11 | 0.11039 | 0.12001 | 0.12094 | 0.13 | 0.12997 | 0.13999 | 0.14103 | 0.15 | 0.14994 | 0.16001 | 0.1597 | 0.17001 | 0.16988 | 0.17998 | 0.17923 | 0.19001 | 0.18945 | 0.2 | 0.19843
0.8255 | 0.11001 | 0.11041 | 0.12001 | 0.12096 | 0.13001 | 0.12999 | 0.13999 | 0.14104 | 0.15 | 0.14995 | 0.16001 | 0.15972 | 0.17 | 0.1699 | 0.17999 | 0.17926 | 0.19 | 0.18947 | 0.2 | 0.19846
0.826 | 0.11001 | 0.11044 | 0.12001 | 0.12096 | 0.13002 | 0.12999 | 0.13999 | 0.14105 | 0.15 | 0.14996 | 0.16 | 0.15975 | 0.17 | 0.16993 | 0.18 | 0.17928 | 0.18999 | 0.1895 | 0.20001 | 0.19849
0.8265 | 0.11 | 0.11044 | 0.12 | 0.12099 | 0.13001 | 0.13002 | 0.13999 | 0.14107 | 0.14999 | 0.14998 | 0.16 | 0.15977 | 0.17 | 0.16996 | 0.17999 | 0.17931 | 0.19 | 0.18952 | 0.20001 | 0.19851
0.827 | 0.11 | 0.11044 | 0.12 | 0.121 | 0.13001 | 0.13003 | 0.14 | 0.1411 | 0.14998 | 0.15 | 0.15999 | 0.15979 | 0.17001 | 0.16998 | 0.17999 | 0.17933 | 0.19 | 0.18954 | 0.2 | 0.19853
0.8275 | 0.10999 | 0.11046 | 0.12 | 0.12101 | 0.13 | 0.13004 | 0.14 | 0.1411 | 0.14998 | 0.15002 | 0.15999 | 0.15981 | 0.17002 | 0.17 | 0.17998 | 0.17936 | 0.19001 | 0.18957 | 0.2 | 0.19856
0.828 | 0.10999 | 0.11046 | 0.12 | 0.12103 | 0.12999 | 0.13006 | 0.14001 | 0.14112 | 0.14998 | 0.15004 | 0.15999 | 0.15983 | 0.17002 | 0.17003 | 0.17998 | 0.17938 | 0.19001 | 0.18959 | 0.19999 | 0.19858
0.8285 | 0.10999 | 0.11048 | 0.12001 | 0.12105 | 0.13 | 0.13008 | 0.14001 | 0.14114 | 0.14999 | 0.15006 | 0.16 | 0.15985 | 0.17002 | 0.17006 | 0.17998 | 0.1794 | 0.19001 | 0.18962 | 0.19999 | 0.19861
0.829 | 0.11 | 0.11049 | 0.12001 | 0.12106 | 0.13 | 0.13009 | 0.14 | 0.14115 | 0.15 | 0.15008 | 0.16001 | 0.15987 | 0.17001 | 0.17007 | 0.17998 | 0.17943 | 0.19001 | 0.18964 | 0.19999 | 0.19863
0.8295 | 0.11001 | 0.11051 | 0.12001 | 0.12108 | 0.13001 | 0.13011 | 0.13999 | 0.14117 | 0.15 | 0.1501 | 0.16001 | 0.15989 | 0.17 | 0.1701 | 0.17999 | 0.17946 | 0.19 | 0.18966 | 0.2 | 0.19866
0.83 | 0.11001 | 0.11052 | 0.12 | 0.12109 | 0.13001 | 0.13014 | 0.13999 | 0.14119 | 0.15 | 0.15012 | 0.16001 | 0.15991 | 0.17 | 0.17013 | 0.17999 | 0.17948 | 0.19 | 0.18968 | 0.20001 | 0.19869
0.8305 | 0.11001 | 0.11053 | 0.12 | 0.12109 | 0.13001 | 0.13014 | 0.13999 | 0.1412 | 0.14999 | 0.15013 | 0.16 | 0.15993 | 0.17 | 0.17015 | 0.17999 | 0.1795 | 0.19 | 0.18972 | 0.20001 | 0.19872
0.831 | 0.11 | 0.11053 | 0.12 | 0.1211 | 0.13001 | 0.13015 | 0.13999 | 0.14121 | 0.14999 | 0.15015 | 0.15999 | 0.15994 | 0.17 | 0.17017 | 0.17999 | 0.17952 | 0.19 | 0.18974 | 0.20001 | 0.19874
0.8315 | 0.11 | 0.11054 | 0.12 | 0.12112 | 0.13 | 0.13016 | 0.14 | 0.14123 | 0.14998 | 0.15016 | 0.15999 | 0.15997 | 0.17001 | 0.17021 | 0.17998 | 0.17955 | 0.19001 | 0.18976 | 0.2 | 0.19876
0.832 | 0.10999 | 0.11055 | 0.12 | 0.12112 | 0.13 | 0.13016 | 0.14 | 0.14124 | 0.14998 | 0.15018 | 0.15999 | 0.15999 | 0.17002 | 0.17023 | 0.17998 | 0.17957 | 0.19001 | 0.18979 | 0.19999 | 0.19878
0.8325 | 0.10999 | 0.11056 | 0.12001 | 0.12115 | 0.13 | 0.13018 | 0.14001 | 0.14126 | 0.14999 | 0.15021 | 0.16 | 0.16001 | 0.17002 | 0.17025 | 0.17998 | 0.1796 | 0.19002 | 0.18981 | 0.19999 | 0.19881
0.833 | 0.10999 | 0.11058 | 0.12001 | 0.12116 | 0.13 | 0.13019 | 0.14 | 0.14127 | 0.15 | 0.15022 | 0.16001 | 0.16003 | 0.17001 | 0.17027 | 0.17998 | 0.17962 | 0.19001 | 0.18983 | 0.19999 | 0.19884
0.8335 | 0.11 | 0.1106 | 0.12001 | 0.12118 | 0.13 | 0.13022 | 0.14 | 0.14128 | 0.15 | 0.15023 | 0.16001 | 0.16005 | 0.17001 | 0.17029 | 0.17998 | 0.17965 | 0.19001 | 0.18986 | 0.2 | 0.19886
0.834 | 0.11001 | 0.11062 | 0.12002 | 0.12117 | 0.13001 | 0.13022 | 0.13999 | 0.14129 | 0.15 | 0.15024 | 0.16001 | 0.16007 | 0.17 | 0.17031 | 0.17999 | 0.17967 | 0.19 | 0.18989 | 0.2 | 0.1989
0.8345 | 0.11001 | 0.11062 | 0.12 | 0.12119 | 0.13001 | 0.13024 | 0.13999 | 0.14131 | 0.15 | 0.15026 | 0.16 | 0.16008 | 0.17 | 0.17033 | 0.17999 | 0.1797 | 0.19 | 0.18991 | 0.20001 | 0.19892
0.835 | 0.11 | 0.11062 | 0.12 | 0.12119 | 0.13001 | 0.13025 | 0.13999 | 0.14132 | 0.14999 | 0.15027 | 0.16 | 0.1601 | 0.17 | 0.17035 | 0.17999 | 0.17972 | 0.19 | 0.18993 | 0.20001 | 0.19894
0.8355 | 0.11 | 0.11062 | 0.12 | 0.1212 | 0.13001 | 0.13026 | 0.14 | 0.14134 | 0.14999 | 0.15028 | 0.15999 | 0.16012 | 0.17001 | 0.17038 | 0.17999 | 0.17974 | 0.19 | 0.18996 | 0.2 | 0.19896
0.836 | 0.10999 | 0.11062 | 0.11999 | 0.12121 | 0.13 | 0.13027 | 0.14 | 0.14135 | 0.14998 | 0.1503 | 0.15999 | 0.16013 | 0.17002 | 0.1704 | 0.17998 | 0.17976 | 0.19001 | 0.18998 | 0.2 | 0.19898
0.8365 | 0.10999 | 0.11063 | 0.12 | 0.12122 | 0.13 | 0.13028 | 0.14001 | 0.14137 | 0.14998 | 0.15032 | 0.15999 | 0.16015 | 0.17002 | 0.17043 | 0.17998 | 0.17978 | 0.19001 | 0.19 | 0.19999 | 0.19901
0.837 | 0.10999 | 0.11064 | 0.12001 | 0.12124 | 0.13 | 0.13029 | 0.14001 | 0.14137 | 0.14999 | 0.15034 | 0.16 | 0.16017 | 0.17002 | 0.17044 | 0.17998 | 0.1798 | 0.19001 | 0.19003 | 0.19999 | 0.19903
0.8375 | 0.11 | 0.11065 | 0.12001 | 0.12124 | 0.13 | 0.13031 | 0.14 | 0.14138 | 0.15 | 0.15035 | 0.16001 | 0.16019 | 0.17001 | 0.17046 | 0.17998 | 0.17983 | 0.19001 | 0.19005 | 0.19999 | 0.19905
0.838 | 0.11001 | 0.11066 | 0.12001 | 0.12127 | 0.13 | 0.13033 | 0.13999 | 0.14139 | 0.15 | 0.15038 | 0.16001 | 0.16019 | 0.17 | 0.17049 | 0.17998 | 0.17985 | 0.19001 | 0.19006 | 0.20001 | 0.19909
0.8385 | 0.11001 | 0.11068 | 0.12001 | 0.12126 | 0.13001 | 0.13033 | 0.13999 | 0.1414 | 0.15 | 0.15039 | 0.16001 | 0.16023 | 0.17 | 0.1705 | 0.17999 | 0.17987 | 0.19 | 0.19009 | 0.20001 | 0.19911
0.839 | 0.11001 | 0.11068 | 0.12 | 0.12127 | 0.13001 | 0.13034 | 0.13999 | 0.14141 | 0.14999 | 0.1504 | 0.16 | 0.16023 | 0.17 | 0.17052 | 0.17999 | 0.1799 | 0.19 | 0.19011 | 0.20001 | 0.19914
0.8395 | 0.11 | 0.11068 | 0.12 | 0.12127 | 0.13001 | 0.13035 | 0.13999 | 0.14142 | 0.14999 | 0.15041 | 0.15999 | 0.16025 | 0.17001 | 0.17055 | 0.17999 | 0.17992 | 0.19 | 0.19013 | 0.20001 | 0.19916
0.84 | 0.11 | 0.11068 | 0.11999 | 0.12128 | 0.13001 | 0.13035 | 0.14 | 0.14144 | 0.14998 | 0.15042 | 0.15999 | 0.16027 | 0.17001 | 0.17056 | 0.17999 | 0.17994 | 0.19 | 0.19016 | 0.2 | 0.19918
0.8405 | 0.10999 | 0.11069 | 0.12 | 0.12129 | 0.13 | 0.13036 | 0.14 | 0.14145 | 0.14998 | 0.15044 | 0.15999 | 0.16028 | 0.17002 | 0.17059 | 0.17998 | 0.17996 | 0.19001 | 0.19018 | 0.19999 | 0.1992
0.841 | 0.10999 | 0.11068 | 0.12001 | 0.1213 | 0.13 | 0.13037 | 0.14001 | 0.14146 | 0.14999 | 0.15045 | 0.16 | 0.1603 | 0.17002 | 0.1706 | 0.17998 | 0.17998 | 0.19001 | 0.1902 | 0.19999 | 0.19922
0.8415 | 0.10999 | 0.11069 | 0.12001 | 0.12131 | 0.13 | 0.13037 | 0.14 | 0.14147 | 0.14999 | 0.15046 | 0.16001 | 0.16032 | 0.17002 | 0.17062 | 0.17998 | 0.18 | 0.19001 | 0.19023 | 0.19999 | 0.19925
0.842 | 0.11 | 0.1107 | 0.12002 | 0.12131 | 0.13 | 0.13037 | 0.14 | 0.14147 | 0.15 | 0.15047 | 0.16001 | 0.16034 | 0.17001 | 0.17063 | 0.17998 | 0.18002 | 0.19001 | 0.19025 | 0.19999 | 0.19928
0.8425 | 0.11001 | 0.1107 | 0.12001 | 0.12133 | 0.13001 | 0.13039 | 0.13999 | 0.14149 | 0.15 | 0.15049 | 0.16001 | 0.16035 | 0.17 | 0.17065 | 0.17999 | 0.18004 | 0.19 | 0.19026 | 0.2 | 0.1993
0.843 | 0.11001 | 0.1107 | 0.12001 | 0.12132 | 0.13001 | 0.1304 | 0.13999 | 0.14149 | 0.15 | 0.1505 | 0.16 | 0.16036 | 0.17 | 0.17067 | 0.17999 | 0.18006 | 0.19 | 0.19028 | 0.20001 | 0.19932
0.8435 | 0.11001 | 0.11071 | 0.12 | 0.12132 | 0.13001 | 0.1304 | 0.13999 | 0.14151 | 0.14999 | 0.15051 | 0.16 | 0.16037 | 0.17 | 0.17068 | 0.17999 | 0.18008 | 0.19 | 0.1903 | 0.20001 | 0.19935
0.844 | 0.11 | 0.1107 | 0.11999 | 0.12133 | 0.13001 | 0.13041 | 0.13999 | 0.14151 | 0.14998 | 0.15052 | 0.15999 | 0.16038 | 0.17001 | 0.17071 | 0.17999 | 0.1801 | 0.19 | 0.19032 | 0.2 | 0.19937
0.8445 | 0.10999 | 0.1107 | 0.12 | 0.12133 | 0.13 | 0.13042 | 0.14 | 0.14153 | 0.14998 | 0.15054 | 0.15999 | 0.16039 | 0.17001 | 0.17072 | 0.17998 | 0.18012 | 0.19001 | 0.19035 | 0.2 | 0.19939
0.845 | 0.10999 | 0.1107 | 0.12 | 0.12134 | 0.13 | 0.13042 | 0.14001 | 0.14154 | 0.14998 | 0.15055 | 0.15999 | 0.1604 | 0.17002 | 0.17074 | 0.17998 | 0.18013 | 0.19001 | 0.19037 | 0.19999 | 0.19941
0.8455 | 0.10999 | 0.1107 | 0.12001 | 0.12134 | 0.13 | 0.13043 | 0.14001 | 0.14155 | 0.14999 | 0.15056 | 0.16 | 0.16042 | 0.17002 | 0.17076 | 0.17998 | 0.18016 | 0.19002 | 0.19039 | 0.19999 | 0.19943
0.846 | 0.11 | 0.1107 | 0.12001 | 0.12137 | 0.12999 | 0.13044 | 0.14 | 0.14155 | 0.15 | 0.15058 | 0.16001 | 0.16043 | 0.17001 | 0.17078 | 0.17997 | 0.18018 | 0.19002 | 0.1904 | 0.2 | 0.19945
0.8465 | 0.11 | 0.11071 | 0.12001 | 0.12135 | 0.13 | 0.13044 | 0.13999 | 0.14156 | 0.15 | 0.15058 | 0.16001 | 0.16045 | 0.17001 | 0.17079 | 0.17998 | 0.1802 | 0.19001 | 0.19043 | 0.2 | 0.19948
0.847 | 0.11001 | 0.11071 | 0.12001 | 0.12136 | 0.13001 | 0.13045 | 0.13999 | 0.14157 | 0.15 | 0.1506 | 0.16001 | 0.16046 | 0.17 | 0.1708 | 0.17999 | 0.18022 | 0.19 | 0.19045 | 0.20001 | 0.1995
0.8475 | 0.11001 | 0.11071 | 0.12 | 0.12136 | 0.13001 | 0.13046 | 0.13999 | 0.14157 | 0.14999 | 0.1506 | 0.16 | 0.16047 | 0.17 | 0.17082 | 0.17999 | 0.18024 | 0.19 | 0.19047 | 0.20001 | 0.19952
0.848 | 0.11001 | 0.11071 | 0.12 | 0.12136 | 0.13001 | 0.13045 | 0.13999 | 0.14157 | 0.14999 | 0.1506 | 0.15999 | 0.16048 | 0.17 | 0.17084 | 0.17999 | 0.18025 | 0.19 | 0.19049 | 0.20001 | 0.19955
0.8485 | 0.11 | 0.1107 | 0.12 | 0.12136 | 0.13001 | 0.13045 | 0.14 | 0.1416 | 0.14999 | 0.15062 | 0.15999 | 0.16049 | 0.17001 | 0.17085 | 0.17999 | 0.18027 | 0.19 | 0.19051 | 0.2 | 0.19956
0.849 | 0.10999 | 0.1107 | 0.12 | 0.12136 | 0.13 | 0.13046 | 0.14 | 0.1416 | 0.14998 | 0.15062 | 0.15999 | 0.1605 | 0.17002 | 0.17087 | 0.17998 | 0.18028 | 0.19001 | 0.19053 | 0.2 | 0.19958
0.8495 | 0.10999 | 0.1107 | 0.12 | 0.12137 | 0.13 | 0.13046 | 0.14001 | 0.1416 | 0.14999 | 0.15063 | 0.16 | 0.16052 | 0.17002 | 0.17088 | 0.17998 | 0.1803 | 0.19002 | 0.19055 | 0.19999 | 0.1996
0.85 | 0.10999 | 0.1107 | 0.12002 | 0.12136 | 0.13 | 0.13046 | 0.14001 | 0.1416 | 0.14999 | 0.15064 | 0.16 | 0.16054 | 0.17002 | 0.17089 | 0.17998 | 0.18031 | 0.19001 | 0.19058 | 0.19999 | 0.19963
0.8505 | 0.11 | 0.1107 | 0.12001 | 0.12138 | 0.13 | 0.13048 | 0.14 | 0.14161 | 0.15 | 0.15066 | 0.16001 | 0.16054 | 0.17001 | 0.1709 | 0.17998 | 0.18033 | 0.19001 | 0.19059 | 0.19999 | 0.19965
0.851 | 0.11001 | 0.11071 | 0.12001 | 0.12138 | 0.13001 | 0.13048 | 0.13999 | 0.14161 | 0.15 | 0.15067 | 0.16001 | 0.16055 | 0.17 | 0.17091 | 0.17999 | 0.18035 | 0.19 | 0.1906 | 0.2 | 0.19967
0.8515 | 0.11001 | 0.1107 | 0.12001 | 0.12137 | 0.13001 | 0.13049 | 0.13999 | 0.14162 | 0.15 | 0.15067 | 0.16001 | 0.16057 | 0.17 | 0.17093 | 0.17999 | 0.18037 | 0.19 | 0.19062 | 0.20001 | 0.19969
0.852 | 0.11001 | 0.11069 | 0.12 | 0.12137 | 0.13001 | 0.13049 | 0.13999 | 0.14162 | 0.14999 | 0.15068 | 0.16 | 0.16057 | 0.17 | 0.17094 | 0.18 | 0.18038 | 0.18999 | 0.19064 | 0.20001 | 0.19971
0.8525 | 0.11 | 0.11068 | 0.12 | 0.12137 | 0.13001 | 0.13049 | 0.13999 | 0.14163 | 0.14999 | 0.15069 | 0.15999 | 0.16058 | 0.17 | 0.17096 | 0.17999 | 0.18039 | 0.19 | 0.19066 | 0.20001 | 0.19973
0.853 | 0.11 | 0.11067 | 0.12 | 0.12137 | 0.13 | 0.1305 | 0.14 | 0.14163 | 0.14998 | 0.1507 | 0.15999 | 0.16059 | 0.17001 | 0.17097 | 0.17998 | 0.18041 | 0.19001 | 0.19068 | 0.2 | 0.19975
0.8535 | 0.10999 | 0.11066 | 0.12 | 0.12137 | 0.13 | 0.1305 | 0.14 | 0.14164 | 0.14998 | 0.15071 | 0.15999 | 0.1606 | 0.17002 | 0.17099 | 0.17998 | 0.18042 | 0.19001 | 0.1907 | 0.19999 | 0.19975
0.854 | 0.10999 | 0.11066 | 0.12 | 0.1214 | 0.12999 | 0.13051 | 0.14001 | 0.14166 | 0.14999 | 0.15073 | 0.16 | 0.1606 | 0.17002 | 0.17101 | 0.17997 | 0.18044 | 0.19002 | 0.19071 | 0.2 | 0.19978
0.8545 | 0.10999 | 0.11066 | 0.12001 | 0.12137 | 0.13 | 0.1305 | 0.14 | 0.14165 | 0.15 | 0.15072 | 0.16 | 0.16063 | 0.17001 | 0.17101 | 0.17998 | 0.18045 | 0.19001 | 0.19073 | 0.19999 | 0.19981
0.855 | 0.11 | 0.11066 | 0.12001 | 0.12138 | 0.13 | 0.13051 | 0.14 | 0.14165 | 0.15 | 0.15073 | 0.16001 | 0.16063 | 0.17001 | 0.17102 | 0.17998 | 0.18047 | 0.19001 | 0.19075 | 0.2 | 0.19983
0.8555 | 0.11001 | 0.11066 | 0.12001 | 0.12137 | 0.13001 | 0.13051 | 0.13999 | 0.14166 | 0.15 | 0.15074 | 0.16001 | 0.16064 | 0.17 | 0.17104 | 0.17999 | 0.18048 | 0.19 | 0.19076 | 0.20001 | 0.19985
0.856 | 0.11001 | 0.11065 | 0.12 | 0.12138 | 0.13001 | 0.13051 | 0.13999 | 0.14166 | 0.15 | 0.15074 | 0.16 | 0.16065 | 0.17 | 0.17105 | 0.17999 | 0.1805 | 0.19 | 0.19078 | 0.20001 | 0.19988
0.8565 | 0.11 | 0.11064 | 0.12 | 0.12137 | 0.13001 | 0.13051 | 0.13999 | 0.14166 | 0.14999 | 0.15074 | 0.16 | 0.16066 | 0.17 | 0.17106 | 0.18 | 0.18051 | 0.19 | 0.19079 | 0.20001 | 0.19989
0.857 | 0.11 | 0.11063 | 0.12 | 0.12136 | 0.13001 | 0.13051 | 0.13999 | 0.14166 | 0.14999 | 0.15075 | 0.15999 | 0.16067 | 0.17001 | 0.17107 | 0.17999 | 0.18052 | 0.19 | 0.19081 | 0.2 | 0.19991
0.8575 | 0.10999 | 0.11062 | 0.12 | 0.12136 | 0.13 | 0.13051 | 0.14 | 0.14167 | 0.14998 | 0.15076 | 0.15999 | 0.16067 | 0.17002 | 0.17108 | 0.17998 | 0.18053 | 0.19001 | 0.19083 | 0.2 | 0.19992
0.858 | 0.10999 | 0.11062 | 0.12001 | 0.12135 | 0.13 | 0.1305 | 0.14001 | 0.14167 | 0.14999 | 0.15076 | 0.15999 | 0.16068 | 0.17002 | 0.17109 | 0.17998 | 0.18054 | 0.19001 | 0.19085 | 0.19999 | 0.19995
0.8585 | 0.10999 | 0.1106 | 0.12001 | 0.12135 | 0.13 | 0.13051 | 0.14001 | 0.14169 | 0.14999 | 0.15078 | 0.16 | 0.16069 | 0.17002 | 0.17111 | 0.17998 | 0.18056 | 0.19001 | 0.19086 | 0.19999 | 0.19996
0.859 | 0.11 | 0.11062 | 0.12001 | 0.12135 | 0.13 | 0.13051 | 0.14 | 0.14168 | 0.15 | 0.15079 | 0.16001 | 0.1607 | 0.17001 | 0.17111 | 0.17998 | 0.18057 | 0.19001 | 0.19088 | 0.2 | 0.19998
0.8595 | 0.11 | 0.1106 | 0.12001 | 0.12135 | 0.13001 | 0.13052 | 0.13999 | 0.14168 | 0.15 | 0.15079 | 0.16001 | 0.16071 | 0.17 | 0.17112 | 0.17999 | 0.18058 | 0.19 | 0.19089 | 0.2 | 0.2
0.86 | 0.11001 | 0.1106 | 0.12001 | 0.12134 | 0.13001 | 0.13051 | 0.13999 | 0.14168 | 0.15 | 0.15079 | 0.16001 | 0.16071 | 0.17 | 0.17113 | 0.17999 | 0.1806 | 0.19 | 0.1909 | 0.20001 | 0.20002
0.8605 | 0.11001 | 0.1106 | 0.12 | 0.12134 | 0.13001 | 0.13052 | 0.13999 | 0.14168 | 0.14999 | 0.15079 | 0.16 | 0.16072 | 0.17 | 0.17114 | 0.18 | 0.18061 | 0.19 | 0.19092 | 0.20001 | 0.20004
0.861 | 0.11 | 0.11058 | 0.12 | 0.12133 | 0.13001 | 0.13052 | 0.13999 | 0.14168 | 0.14999 | 0.1508 | 0.15999 | 0.16072 | 0.17 | 0.17115 | 0.17999 | 0.18062 | 0.19 | 0.19093 | 0.20001 | 0.20006
0.8615 | 0.10999 | 0.11057 | 0.12 | 0.12133 | 0.13001 | 0.13052 | 0.14 | 0.14169 | 0.14998 | 0.1508 | 0.15999 | 0.16073 | 0.17001 | 0.17117 | 0.17999 | 0.18063 | 0.19001 | 0.19095 | 0.2 | 0.20006
0.862 | 0.10999 | 0.11055 | 0.11999 | 0.12135 | 0.13 | 0.13053 | 0.14 | 0.1417 | 0.14998 | 0.15082 | 0.15999 | 0.16073 | 0.17002 | 0.17118 | 0.17998 | 0.18064 | 0.19002 | 0.19095 | 0.2 | 0.20009
0.8625 | 0.10999 | 0.11056 | 0.12 | 0.12132 | 0.13 | 0.13051 | 0.14001 | 0.14169 | 0.14999 | 0.15081 | 0.15999 | 0.16075 | 0.17002 | 0.17119 | 0.17998 | 0.18065 | 0.19001 | 0.19098 | 0.19999 | 0.2001
0.863 | 0.10999 | 0.11055 | 0.12001 | 0.12132 | 0.13 | 0.13051 | 0.14 | 0.1417 | 0.15 | 0.15082 | 0.16 | 0.16075 | 0.17001 | 0.17119 | 0.17998 | 0.18066 | 0.19001 | 0.19099 | 0.19999 | 0.20012
0.8635 | 0.11 | 0.11055 | 0.12001 | 0.12132 | 0.13 | 0.13052 | 0.14 | 0.1417 | 0.15 | 0.15082 | 0.16001 | 0.16076 | 0.17001 | 0.17121 | 0.17998 | 0.18068 | 0.19001 | 0.19099 | 0.2 | 0.20014
0.864 | 0.11001 | 0.11055 | 0.12001 | 0.12131 | 0.13001 | 0.13051 | 0.13999 | 0.14169 | 0.15 | 0.15082 | 0.16001 | 0.16077 | 0.17 | 0.17121 | 0.17999 | 0.18068 | 0.19 | 0.19101 | 0.20001 | 0.20016
0.8645 | 0.11001 | 0.11055 | 0.12001 | 0.12129 | 0.13001 | 0.13051 | 0.13999 | 0.14169 | 0.15 | 0.15082 | 0.16 | 0.16077 | 0.17 | 0.17122 | 0.17999 | 0.1807 | 0.19 | 0.19102 | 0.20001 | 0.20018
0.865 | 0.11 | 0.11052 | 0.12 | 0.12129 | 0.13001 | 0.13051 | 0.13999 | 0.1417 | 0.14999 | 0.15083 | 0.16 | 0.16078 | 0.17 | 0.17122 | 0.18 | 0.1807 | 0.19 | 0.19103 | 0.20001 | 0.20019
0.8655 | 0.11 | 0.11052 | 0.12 | 0.12128 | 0.13001 | 0.13051 | 0.13999 | 0.1417 | 0.14999 | 0.15083 | 0.15999 | 0.16078 | 0.17001 | 0.17124 | 0.17999 | 0.18071 | 0.19 | 0.19105 | 0.2 | 0.2002
0.866 | 0.10999 | 0.11052 | 0.12 | 0.12126 | 0.13001 | 0.13049 | 0.14 | 0.1417 | 0.14998 | 0.15082 | 0.15999 | 0.16079 | 0.17002 | 0.17124 | 0.17999 | 0.18071 | 0.19 | 0.19107 | 0.19999 | 0.20023
0.8665 | 0.10999 | 0.11049 | 0.12 | 0.12127 | 0.13 | 0.1305 | 0.14001 | 0.14171 | 0.14998 | 0.15083 | 0.15999 | 0.16079 | 0.17002 | 0.17125 | 0.17998 | 0.18073 | 0.19001 | 0.19107 | 0.19999 | 0.20023
0.867 | 0.10999 | 0.11049 | 0.12001 | 0.12126 | 0.13 | 0.13048 | 0.14001 | 0.1417 | 0.14999 | 0.15084 | 0.16 | 0.1608 | 0.17002 | 0.17126 | 0.17998 | 0.18073 | 0.19001 | 0.19109 | 0.19999 | 0.20025
0.8675 | 0.11 | 0.1105 | 0.12001 | 0.12125 | 0.13 | 0.13049 | 0.14 | 0.1417 | 0.15 | 0.15084 | 0.16001 | 0.16081 | 0.17001 | 0.17126 | 0.17998 | 0.18074 | 0.19001 | 0.19109 | 0.2 | 0.20027
0.868 | 0.11 | 0.11049 | 0.12001 | 0.12125 | 0.13 | 0.13049 | 0.13999 | 0.1417 | 0.15 | 0.15084 | 0.16001 | 0.16081 | 0.17001 | 0.17127 | 0.17998 | 0.18076 | 0.19 | 0.19111 | 0.2 | 0.20028
0.8685 | 0.11001 | 0.11049 | 0.12001 | 0.12124 | 0.13001 | 0.13049 | 0.13999 | 0.1417 | 0.15 | 0.15084 | 0.16001 | 0.16081 | 0.17 | 0.17127 | 0.17999 | 0.18077 | 0.19 | 0.19111 | 0.20001 | 0.2003
0.869 | 0.11001 | 0.11048 | 0.12 | 0.12123 | 0.13001 | 0.13049 | 0.13999 | 0.14169 | 0.15 | 0.15084 | 0.16 | 0.16081 | 0.17 | 0.17128 | 0.17999 | 0.18077 | 0.19 | 0.19112 | 0.20001 | 0.20031
0.8695 | 0.11 | 0.11047 | 0.12 | 0.12122 | 0.13001 | 0.13048 | 0.13999 | 0.14169 | 0.14999 | 0.15084 | 0.16 | 0.16081 | 0.17 | 0.17129 | 0.17999 | 0.18078 | 0.19 | 0.19113 | 0.2 | 0.20032
0.87 | 0.11 | 0.11045 | 0.11999 | 0.12123 | 0.13 | 0.13049 | 0.13999 | 0.1417 | 0.14998 | 0.15086 | 0.15999 | 0.16081 | 0.17001 | 0.1713 | 0.17999 | 0.18079 | 0.19001 | 0.19114 | 0.2 | 0.20033
0.8705 | 0.10999 | 0.11044 | 0.11999 | 0.12119 | 0.13 | 0.13047 | 0.14 | 0.14169 | 0.14998 | 0.15084 | 0.15999 | 0.16083 | 0.17002 | 0.17131 | 0.17998 | 0.1808 | 0.19001 | 0.19115 | 0.19999 | 0.20034
0.871 | 0.10999 | 0.11043 | 0.12 | 0.1212 | 0.13 | 0.13046 | 0.14001 | 0.14169 | 0.14999 | 0.15085 | 0.16 | 0.16083 | 0.17002 | 0.17131 | 0.17998 | 0.1808 | 0.19001 | 0.19117 | 0.19999 | 0.20036
0.8715 | 0.10999 | 0.11042 | 0.12001 | 0.12119 | 0.13 | 0.13046 | 0.14 | 0.14169 | 0.14999 | 0.15085 | 0.16 | 0.16083 | 0.17002 | 0.17132 | 0.17998 | 0.18081 | 0.19002 | 0.19117 | 0.19999 | 0.20037
0.872 | 0.11 | 0.11042 | 0.12001 | 0.12118 | 0.13 | 0.13045 | 0.14 | 0.14168 | 0.15 | 0.15085 | 0.16001 | 0.16083 | 0.17001 | 0.17132 | 0.17998 | 0.18082 | 0.19001 | 0.19118 | 0.2 | 0.20038
0.8725 | 0.11001 | 0.11042 | 0.12001 | 0.12118 | 0.13001 | 0.13045 | 0.13999 | 0.14168 | 0.15 | 0.15085 | 0.16001 | 0.16083 | 0.17001 | 0.17132 | 0.17999 | 0.18083 | 0.19 | 0.19119 | 0.20001 | 0.2004
0.873 | 0.11001 | 0.11041 | 0.12001 | 0.12116 | 0.13001 | 0.13044 | 0.13999 | 0.14167 | 0.15 | 0.15085 | 0.16001 | 0.16083 | 0.17 | 0.17132 | 0.17999 | 0.18084 | 0.19 | 0.1912 | 0.20001 | 0.20041
0.8735 | 0.11001 | 0.1104 | 0.12 | 0.12115 | 0.13001 | 0.13044 | 0.13999 | 0.14167 | 0.14999 | 0.15084 | 0.16 | 0.16084 | 0.17 | 0.17133 | 0.18 | 0.18084 | 0.19 | 0.1912 | 0.20001 | 0.20042
0.874 | 0.11 | 0.1104 | 0.12 | 0.12112 | 0.13002 | 0.13042 | 0.13999 | 0.14167 | 0.14999 | 0.15084 | 0.15999 | 0.16084 | 0.17001 | 0.17133 | 0.17999 | 0.18084 | 0.19 | 0.19123 | 0.2 | 0.20044
0.8745 | 0.10999 | 0.11038 | 0.12 | 0.12113 | 0.13 | 0.13042 | 0.14 | 0.14168 | 0.14998 | 0.15084 | 0.15999 | 0.16083 | 0.17001 | 0.17134 | 0.17998 | 0.18085 | 0.19001 | 0.19122 | 0.2 | 0.20044
0.875 | 0.10999 | 0.11038 | 0.12 | 0.12111 | 0.13 | 0.13041 | 0.14 | 0.14167 | 0.14998 | 0.15084 | 0.15999 | 0.16084 | 0.17002 | 0.17135 | 0.17998 | 0.18086 | 0.19001 | 0.19123 | 0.19999 | 0.20045
0.8755 | 0.10999 | 0.11037 | 0.12001 | 0.12111 | 0.13 | 0.13041 | 0.14001 | 0.14166 | 0.14999 | 0.15084 | 0.16 | 0.16084 | 0.17002 | 0.17136 | 0.17998 | 0.18086 | 0.19002 | 0.19124 | 0.19999 | 0.20046
0.876 | 0.10999 | 0.11036 | 0.12001 | 0.1211 | 0.12999 | 0.13039 | 0.14 | 0.14166 | 0.15 | 0.15084 | 0.16 | 0.16084 | 0.17002 | 0.17136 | 0.17998 | 0.18087 | 0.19001 | 0.19125 | 0.19999 | 0.20047
0.8765 | 0.11 | 0.11036 | 0.12001 | 0.1211 | 0.13 | 0.13039 | 0.14 | 0.14165 | 0.15 | 0.15084 | 0.16001 | 0.16084 | 0.17001 | 0.17136 | 0.17998 | 0.18088 | 0.19001 | 0.19125 | 0.2 | 0.20049
0.877 | 0.11001 | 0.11035 | 0.12001 | 0.12108 | 0.13001 | 0.13039 | 0.13999 | 0.14165 | 0.15 | 0.15084 | 0.16001 | 0.16084 | 0.17 | 0.17136 | 0.17999 | 0.18088 | 0.19 | 0.19126 | 0.20001 | 0.2005
0.8775 | 0.11001 | 0.11035 | 0.12 | 0.12108 | 0.13001 | 0.13038 | 0.13999 | 0.14165 | 0.15 | 0.15084 | 0.16 | 0.16085 | 0.17 | 0.17136 | 0.17999 | 0.18089 | 0.19 | 0.19127 | 0.20001 | 0.20051
0.878 | 0.11001 | 0.11033 | 0.12 | 0.12108 | 0.13001 | 0.13039 | 0.13998 | 0.14164 | 0.14999 | 0.15084 | 0.16 | 0.16083 | 0.17 | 0.17137 | 0.17999 | 0.18089 | 0.19 | 0.19127 | 0.20001 | 0.20051
0.8785 | 0.11 | 0.11033 | 0.12 | 0.12105 | 0.13001 | 0.13037 | 0.13999 | 0.14164 | 0.14999 | 0.15082 | 0.15999 | 0.16084 | 0.17001 | 0.17137 | 0.17999 | 0.18089 | 0.19 | 0.19128 | 0.2 | 0.20053
0.879 | 0.10999 | 0.11032 | 0.12 | 0.12104 | 0.13 | 0.13036 | 0.14 | 0.14163 | 0.14998 | 0.15082 | 0.15999 | 0.16083 | 0.17002 | 0.17137 | 0.17998 | 0.1809 | 0.19001 | 0.19129 | 0.19999 | 0.20053
0.8795 | 0.10999 | 0.1103 | 0.12 | 0.12105 | 0.13 | 0.13035 | 0.14001 | 0.14163 | 0.14998 | 0.15082 | 0.15999 | 0.16083 | 0.17002 | 0.17138 | 0.17998 | 0.1809 | 0.19001 | 0.19129 | 0.19999 | 0.20054
0.88 | 0.10999 | 0.11031 | 0.12001 | 0.12104 | 0.12999 | 0.13034 | 0.14001 | 0.14162 | 0.14999 | 0.15082 | 0.16 | 0.16084 | 0.17002 | 0.17138 | 0.17997 | 0.1809 | 0.19002 | 0.1913 | 0.19999 | 0.20055
0.8805 | 0.11 | 0.11031 | 0.12001 | 0.12103 | 0.13 | 0.13033 | 0.14 | 0.14161 | 0.15 | 0.15082 | 0.16001 | 0.16084 | 0.17001 | 0.17138 | 0.17998 | 0.18092 | 0.19001 | 0.1913 | 0.2 | 0.20056
0.881 | 0.11001 | 0.1103 | 0.12001 | 0.12102 | 0.13001 | 0.13033 | 0.13999 | 0.1416 | 0.15 | 0.15082 | 0.16001 | 0.16084 | 0.17001 | 0.17138 | 0.17999 | 0.18092 | 0.19 | 0.19131 | 0.20001 | 0.20057
0.8815 | 0.11001 | 0.1103 | 0.12001 | 0.12101 | 0.13001 | 0.13032 | 0.13999 | 0.14159 | 0.15 | 0.15081 | 0.16001 | 0.16084 | 0.17 | 0.17138 | 0.17999 | 0.18092 | 0.19 | 0.19131 | 0.20001 | 0.20058
0.882 | 0.11001 | 0.11029 | 0.12001 | 0.12099 | 0.13002 | 0.13031 | 0.13999 | 0.14158 | 0.15 | 0.1508 | 0.16 | 0.16084 | 0.17 | 0.17137 | 0.18 | 0.18092 | 0.18999 | 0.19133 | 0.20001 | 0.2006
0.8825 | 0.11 | 0.11027 | 0.12 | 0.12099 | 0.13001 | 0.13031 | 0.13999 | 0.14158 | 0.14999 | 0.1508 | 0.15999 | 0.16083 | 0.17 | 0.17138 | 0.17999 | 0.18093 | 0.19 | 0.19133 | 0.2 | 0.2006
0.883 | 0.11 | 0.11026 | 0.12 | 0.12097 | 0.13001 | 0.13029 | 0.14 | 0.14158 | 0.14998 | 0.15079 | 0.15999 | 0.16083 | 0.17001 | 0.17138 | 0.17999 | 0.18092 | 0.19001 | 0.19133 | 0.2 | 0.2006
0.8835 | 0.10999 | 0.11025 | 0.12 | 0.12096 | 0.13 | 0.13029 | 0.14 | 0.14157 | 0.14998 | 0.15079 | 0.15999 | 0.16083 | 0.17002 | 0.17138 | 0.17998 | 0.18093 | 0.19001 | 0.19134 | 0.19999 | 0.20061
0.884 | 0.10999 | 0.11024 | 0.12 | 0.12096 | 0.13 | 0.13027 | 0.14001 | 0.14157 | 0.14999 | 0.15079 | 0.15999 | 0.16083 | 0.17002 | 0.17137 | 0.17998 | 0.18093 | 0.19001 | 0.19134 | 0.19999 | 0.20061
0.8845 | 0.10999 | 0.11023 | 0.12001 | 0.12096 | 0.13 | 0.13027 | 0.14 | 0.14156 | 0.14999 | 0.15078 | 0.16 | 0.16083 | 0.17002 | 0.17137 | 0.17998 | 0.18093 | 0.19001 | 0.19135 | 0.19999 | 0.20062
0.885 | 0.11 | 0.11023 | 0.12001 | 0.12095 | 0.13 | 0.13026 | 0.14 | 0.14155 | 0.15 | 0.15078 | 0.16001 | 0.16083 | 0.17001 | 0.17137 | 0.17998 | 0.18094 | 0.19001 | 0.19135 | 0.2 | 0.20063
0.8855 | 0.11001 | 0.11023 | 0.12001 | 0.12094 | 0.13001 | 0.13026 | 0.13999 | 0.14154 | 0.15 | 0.15078 | 0.16001 | 0.16083 | 0.17 | 0.17137 | 0.17999 | 0.18094 | 0.19 | 0.19135 | 0.20001 | 0.20064
0.886 | 0.11001 | 0.11022 | 0.12 | 0.12096 | 0.13001 | 0.13027 | 0.13999 | 0.14153 | 0.15 | 0.15078 | 0.16001 | 0.1608 | 0.17 | 0.17138 | 0.17999 | 0.18095 | 0.19 | 0.19134 | 0.20002 | 0.20064
0.8865 | 0.11 | 0.11021 | 0.12 | 0.12092 | 0.13001 | 0.13025 | 0.13999 | 0.14152 | 0.14999 | 0.15076 | 0.16 | 0.16081 | 0.17 | 0.17137 | 0.17999 | 0.18095 | 0.19 | 0.19135 | 0.20001 | 0.20065
0.887 | 0.11 | 0.1102 | 0.12 | 0.12092 | 0.13001 | 0.13023 | 0.13999 | 0.14152 | 0.14999 | 0.15076 | 0.15999 | 0.1608 | 0.17001 | 0.17138 | 0.17999 | 0.18094 | 0.19 | 0.19136 | 0.2 | 0.20065
0.8875 | 0.10999 | 0.11019 | 0.12 | 0.1209 | 0.13 | 0.13022 | 0.14 | 0.14151 | 0.14998 | 0.15075 | 0.15999 | 0.1608 | 0.17001 | 0.17137 | 0.17998 | 0.18095 | 0.19001 | 0.19137 | 0.19999 | 0.20065
0.888 | 0.10999 | 0.11018 | 0.12 | 0.1209 | 0.13 | 0.13021 | 0.14001 | 0.1415 | 0.14998 | 0.15074 | 0.15999 | 0.16079 | 0.17002 | 0.17137 | 0.17998 | 0.18094 | 0.19001 | 0.19137 | 0.19999 | 0.20066
0.8885 | 0.10999 | 0.11017 | 0.12001 | 0.12088 | 0.13 | 0.13021 | 0.14001 | 0.14149 | 0.14999 | 0.15074 | 0.16 | 0.1608 | 0.17002 | 0.17137 | 0.17998 | 0.18095 | 0.19002 | 0.19138 | 0.19999 | 0.20067
0.889 | 0.11 | 0.11017 | 0.12001 | 0.12088 | 0.13 | 0.1302 | 0.14 | 0.14148 | 0.15 | 0.15073 | 0.16001 | 0.16079 | 0.17001 | 0.17136 | 0.17998 | 0.18095 | 0.19001 | 0.19137 | 0.2 | 0.20068
0.8895 | 0.11 | 0.11017 | 0.12001 | 0.12087 | 0.13 | 0.1302 | 0.13999 | 0.14147 | 0.15 | 0.15073 | 0.16001 | 0.16079 | 0.17001 | 0.17136 | 0.17999 | 0.18095 | 0.19001 | 0.19138 | 0.2 | 0.20068
0.89 | 0.11001 | 0.11018 | 0.12002 | 0.12086 | 0.13002 | 0.13018 | 0.13999 | 0.14146 | 0.15 | 0.15072 | 0.16001 | 0.16079 | 0.17 | 0.17135 | 0.17999 | 0.18095 | 0.19 | 0.19139 | 0.20001 | 0.2007
0.8905 | 0.11001 | 0.11016 | 0.12 | 0.12085 | 0.13002 | 0.13019 | 0.13999 | 0.14146 | 0.15 | 0.15071 | 0.16 | 0.16078 | 0.17 | 0.17136 | 0.18 | 0.18096 | 0.19 | 0.19138 | 0.20001 | 0.2007
0.891 | 0.11 | 0.11015 | 0.12 | 0.12085 | 0.13001 | 0.13017 | 0.13999 | 0.14145 | 0.14999 | 0.15071 | 0.16 | 0.16078 | 0.17 | 0.17136 | 0.17999 | 0.18095 | 0.19 | 0.19139 | 0.2 | 0.2007
0.8915 | 0.11 | 0.11015 | 0.12 | 0.12084 | 0.13001 | 0.13016 | 0.14 | 0.14145 | 0.14999 | 0.1507 | 0.15999 | 0.16077 | 0.17001 | 0.17135 | 0.17999 | 0.18095 | 0.19 | 0.1914 | 0.2 | 0.2007
0.892 | 0.10999 | 0.11013 | 0.11999 | 0.12083 | 0.13 | 0.13016 | 0.14 | 0.14144 | 0.14998 | 0.15069 | 0.15999 | 0.16076 | 0.17002 | 0.17136 | 0.17998 | 0.18095 | 0.19001 | 0.19139 | 0.19999 | 0.2007
0.8925 | 0.10999 | 0.11013 | 0.12 | 0.12082 | 0.13 | 0.13015 | 0.14001 | 0.14144 | 0.14999 | 0.15069 | 0.15999 | 0.16076 | 0.17002 | 0.17135 | 0.17998 | 0.18095 | 0.19001 | 0.19139 | 0.19999 | 0.20071
0.893 | 0.10999 | 0.11013 | 0.12001 | 0.12083 | 0.13 | 0.13015 | 0.14001 | 0.14143 | 0.14999 | 0.15068 | 0.16 | 0.16076 | 0.17002 | 0.17135 | 0.17998 | 0.18094 | 0.19001 | 0.19139 | 0.19999 | 0.20071
0.8935 | 0.11 | 0.11012 | 0.12001 | 0.12082 | 0.13 | 0.13014 | 0.14 | 0.14142 | 0.15 | 0.15068 | 0.16001 | 0.16076 | 0.17001 | 0.17135 | 0.17998 | 0.18094 | 0.19001 | 0.19139 | 0.2 | 0.20072
0.894 | 0.11001 | 0.11011 | 0.12001 | 0.12082 | 0.13 | 0.13015 | 0.13999 | 0.14141 | 0.15 | 0.15068 | 0.16001 | 0.16074 | 0.17 | 0.17135 | 0.17998 | 0.18095 | 0.19001 | 0.19138 | 0.20001 | 0.20072
0.8945 | 0.11001 | 0.11012 | 0.12001 | 0.12079 | 0.13001 | 0.13013 | 0.13999 | 0.1414 | 0.15 | 0.15067 | 0.16001 | 0.16074 | 0.17 | 0.17134 | 0.17999 | 0.18094 | 0.19 | 0.1914 | 0.20001 | 0.20072
0.895 | 0.11001 | 0.1101 | 0.12 | 0.12079 | 0.13001 | 0.13013 | 0.13999 | 0.14139 | 0.14999 | 0.15065 | 0.16 | 0.16074 | 0.17 | 0.17133 | 0.18 | 0.18094 | 0.19 | 0.1914 | 0.20001 | 0.20073
0.8955 | 0.11 | 0.11009 | 0.12 | 0.12078 | 0.13001 | 0.13011 | 0.13999 | 0.14139 | 0.14999 | 0.15064 | 0.15999 | 0.16073 | 0.17001 | 0.17133 | 0.17999 | 0.18094 | 0.19 | 0.1914 | 0.2 | 0.20073
0.896 | 0.10999 | 0.11008 | 0.11999 | 0.12076 | 0.13 | 0.13011 | 0.14 | 0.14138 | 0.14998 | 0.15063 | 0.15999 | 0.16072 | 0.17001 | 0.17133 | 0.17998 | 0.18093 | 0.19 | 0.1914 | 0.19999 | 0.20073
0.8965 | 0.10999 | 0.11007 | 0.12 | 0.12076 | 0.13 | 0.1301 | 0.14 | 0.14137 | 0.14998 | 0.15063 | 0.15999 | 0.16072 | 0.17002 | 0.17133 | 0.17998 | 0.18093 | 0.19001 | 0.1914 | 0.19999 | 0.20073
0.897 | 0.10999 | 0.11005 | 0.12001 | 0.12077 | 0.13 | 0.13009 | 0.14001 | 0.14137 | 0.14999 | 0.15062 | 0.16 | 0.16072 | 0.17002 | 0.17133 | 0.17998 | 0.18093 | 0.19002 | 0.19141 | 0.19999 | 0.20074
0.8975 | 0.10999 | 0.11006 | 0.12001 | 0.12076 | 0.13 | 0.13009 | 0.14 | 0.14135 | 0.15 | 0.15062 | 0.16001 | 0.16072 | 0.17002 | 0.17132 | 0.17998 | 0.18093 | 0.19001 | 0.1914 | 0.2 | 0.20075
0.898 | 0.11 | 0.11007 | 0.12002 | 0.12075 | 0.13001 | 0.13008 | 0.14 | 0.14134 | 0.15 | 0.15061 | 0.16001 | 0.16071 | 0.17001 | 0.17131 | 0.17998 | 0.18093 | 0.19 | 0.19141 | 0.2 | 0.20076
0.8985 | 0.11001 | 0.11006 | 0.12001 | 0.12076 | 0.13001 | 0.1301 | 0.13999 | 0.14134 | 0.15 | 0.1506 | 0.16001 | 0.16071 | 0.17 | 0.17131 | 0.17999 | 0.18093 | 0.19 | 0.1914 | 0.20001 | 0.20075
0.899 | 0.11001 | 0.11005 | 0.12 | 0.12074 | 0.13001 | 0.13007 | 0.13999 | 0.14133 | 0.15 | 0.15059 | 0.16 | 0.16069 | 0.17 | 0.1713 | 0.17999 | 0.18093 | 0.19 | 0.1914 | 0.20001 | 0.20075
0.8995 | 0.11 | 0.11005 | 0.12 | 0.12073 | 0.13001 | 0.13007 | 0.13999 | 0.14132 | 0.14999 | 0.15058 | 0.16 | 0.16069 | 0.17 | 0.1713 | 0.17999 | 0.18092 | 0.19 | 0.1914 | 0.2 | 0.20075
0.9 | 0.11 | 0.11003 | 0.11999 | 0.12072 | 0.13001 | 0.13006 | 0.13999 | 0.14132 | 0.14998 | 0.15057 | 0.15999 | 0.16067 | 0.17001 | 0.1713 | 0.17999 | 0.18092 | 0.19 | 0.19139 | 0.2 | 0.20075
0.9005 | 0.10999 | 0.11002 | 0.11999 | 0.12071 | 0.13 | 0.13005 | 0.14 | 0.14131 | 0.14998 | 0.15056 | 0.15999 | 0.16067 | 0.17002 | 0.17129 | 0.17998 | 0.18092 | 0.19001 | 0.19139 | 0.19999 | 0.20074
0.901 | 0.10999 | 0.11001 | 0.12 | 0.12071 | 0.13 | 0.13004 | 0.14001 | 0.1413 | 0.14998 | 0.15055 | 0.15999 | 0.16066 | 0.17002 | 0.17129 | 0.17998 | 0.18091 | 0.19001 | 0.19139 | 0.19999 | 0.20075
0.9015 | 0.10999 | 0.11 | 0.12001 | 0.1207 | 0.13 | 0.13003 | 0.14001 | 0.1413 | 0.14999 | 0.15055 | 0.16 | 0.16067 | 0.17002 | 0.17129 | 0.17998 | 0.18091 | 0.19001 | 0.19139 | 0.19999 | 0.20075
0.902 | 0.11 | 0.11 | 0.12001 | 0.1207 | 0.12999 | 0.13004 | 0.14 | 0.1413 | 0.15 | 0.15055 | 0.16001 | 0.16064 | 0.17001 | 0.17128 | 0.17998 | 0.18091 | 0.19002 | 0.19138 | 0.20001 | 0.20075
0.9025 | 0.11 | 0.11 | 0.12001 | 0.12069 | 0.13 | 0.13002 | 0.13999 | 0.14128 | 0.15 | 0.15054 | 0.16001 | 0.16064 | 0.17001 | 0.17127 | 0.17999 | 0.1809 | 0.19 | 0.19139 | 0.20001 | 0.20075
0.903 | 0.11001 | 0.11 | 0.12001 | 0.12067 | 0.13001 | 0.13002 | 0.13999 | 0.14127 | 0.15 | 0.15053 | 0.16001 | 0.16063 | 0.17 | 0.17126 | 0.17999 | 0.18089 | 0.19 | 0.19138 | 0.20001 | 0.20076
0.9035 | 0.11001 | 0.10999 | 0.12 | 0.12068 | 0.13001 | 0.13002 | 0.13999 | 0.14126 | 0.14999 | 0.15052 | 0.16 | 0.16062 | 0.17 | 0.17126 | 0.18 | 0.1809 | 0.19 | 0.19138 | 0.20001 | 0.20076
0.904 | 0.11 | 0.10999 | 0.12 | 0.12066 | 0.13001 | 0.13001 | 0.13999 | 0.14126 | 0.14999 | 0.15051 | 0.15999 | 0.16062 | 0.17 | 0.17125 | 0.17999 | 0.18089 | 0.19 | 0.19138 | 0.2 | 0.20075
0.9045 | 0.10999 | 0.10998 | 0.11999 | 0.12065 | 0.13001 | 0.12999 | 0.14 | 0.14125 | 0.14998 | 0.1505 | 0.15999 | 0.16061 | 0.17001 | 0.17125 | 0.17999 | 0.18089 | 0.19 | 0.19138 | 0.19999 | 0.20075
0.905 | 0.10999 | 0.10998 | 0.12 | 0.12064 | 0.13 | 0.12999 | 0.14 | 0.14125 | 0.14998 | 0.15049 | 0.15999 | 0.1606 | 0.17002 | 0.17124 | 0.17998 | 0.18088 | 0.19001 | 0.19137 | 0.19999 | 0.20075
0.9055 | 0.10999 | 0.10997 | 0.12001 | 0.12064 | 0.13 | 0.12998 | 0.14001 | 0.14124 | 0.14999 | 0.15049 | 0.16 | 0.1606 | 0.17002 | 0.17124 | 0.17998 | 0.18088 | 0.19002 | 0.19138 | 0.19999 | 0.20075
0.906 | 0.10999 | 0.10998 | 0.12002 | 0.12063 | 0.13 | 0.12997 | 0.14001 | 0.14123 | 0.15 | 0.15047 | 0.16 | 0.1606 | 0.17002 | 0.17122 | 0.17998 | 0.18087 | 0.19001 | 0.19138 | 0.19999 | 0.20076
0.9065 | 0.11 | 0.10997 | 0.12001 | 0.12063 | 0.13 | 0.12998 | 0.14 | 0.14123 | 0.15 | 0.15047 | 0.16001 | 0.16059 | 0.17001 | 0.17122 | 0.17998 | 0.18087 | 0.19001 | 0.19137 | 0.2 | 0.20075
0.907 | 0.11001 | 0.10996 | 0.12001 | 0.12062 | 0.13001 | 0.12997 | 0.13999 | 0.14122 | 0.15 | 0.15047 | 0.16001 | 0.16058 | 0.17 | 0.17121 | 0.17999 | 0.18087 | 0.19 | 0.19136 | 0.20001 | 0.20075
0.9075 | 0.11001 | 0.10997 | 0.12001 | 0.12061 | 0.13001 | 0.12996 | 0.13999 | 0.14121 | 0.15 | 0.15045 | 0.16 | 0.16057 | 0.17 | 0.17121 | 0.17999 | 0.18086 | 0.19 | 0.19136 | 0.20001 | 0.20075
0.908 | 0.11001 | 0.10995 | 0.12 | 0.1206 | 0.13001 | 0.12996 | 0.13999 | 0.1412 | 0.14999 | 0.15045 | 0.16 | 0.16056 | 0.17 | 0.1712 | 0.18 | 0.18086 | 0.18999 | 0.19135 | 0.2 | 0.20075
0.9085 | 0.11 | 0.10995 | 0.12 | 0.12059 | 0.13001 | 0.12995 | 0.13999 | 0.1412 | 0.14999 | 0.15044 | 0.15999 | 0.16055 | 0.17001 | 0.1712 | 0.17999 | 0.18085 | 0.19 | 0.19135 | 0.2 | 0.20075
0.909 | 0.10999 | 0.10994 | 0.12 | 0.12058 | 0.13 | 0.12994 | 0.14 | 0.1412 | 0.14998 | 0.15043 | 0.15999 | 0.16054 | 0.17001 | 0.17119 | 0.17998 | 0.18084 | 0.19001 | 0.19135 | 0.19999 | 0.20074
0.9095 | 0.10999 | 0.10994 | 0.12 | 0.12059 | 0.13 | 0.12994 | 0.14001 | 0.14119 | 0.14998 | 0.15042 | 0.15999 | 0.16053 | 0.17002 | 0.17118 | 0.17998 | 0.18084 | 0.19001 | 0.19135 | 0.19999 | 0.20074
0.91 | 0.10999 | 0.10993 | 0.12 | 0.12059 | 0.12999 | 0.12994 | 0.14 | 0.14119 | 0.14999 | 0.15043 | 0.16 | 0.16052 | 0.17002 | 0.17118 | 0.17997 | 0.18084 | 0.19002 | 0.19134 | 0.2 | 0.20074
0.9105 | 0.10999 | 0.10995 | 0.12001 | 0.12059 | 0.13 | 0.12992 | 0.14 | 0.14118 | 0.15 | 0.15041 | 0.16001 | 0.16052 | 0.17001 | 0.17116 | 0.17998 | 0.18083 | 0.19001 | 0.19134 | 0.2 | 0.20074
0.911 | 0.11 | 0.10994 | 0.12001 | 0.12057 | 0.13 | 0.12992 | 0.13999 | 0.14117 | 0.15 | 0.15041 | 0.16001 | 0.16051 | 0.17001 | 0.17116 | 0.17998 | 0.18083 | 0.19 | 0.19133 | 0.20001 | 0.20074
0.9115 | 0.11001 | 0.10994 | 0.12001 | 0.12057 | 0.13001 | 0.12992 | 0.13999 | 0.14117 | 0.15 | 0.1504 | 0.16001 | 0.1605 | 0.17 | 0.17115 | 0.17999 | 0.18083 | 0.19 | 0.19133 | 0.20001 | 0.20074
0.912 | 0.11001 | 0.10993 | 0.12 | 0.12054 | 0.13001 | 0.12991 | 0.13999 | 0.14115 | 0.15 | 0.15038 | 0.16 | 0.16049 | 0.17 | 0.17114 | 0.18 | 0.18082 | 0.19 | 0.19133 | 0.20001 | 0.20074
0.9125 | 0.11 | 0.10993 | 0.12 | 0.12054 | 0.13001 | 0.1299 | 0.13999 | 0.14115 | 0.14999 | 0.15038 | 0.16 | 0.16048 | 0.17 | 0.17113 | 0.17999 | 0.18081 | 0.19 | 0.19132 | 0.2 | 0.20073
0.913 | 0.11 | 0.10992 | 0.12 | 0.12054 | 0.13001 | 0.12988 | 0.14 | 0.14115 | 0.14999 | 0.15037 | 0.15999 | 0.16047 | 0.17001 | 0.17113 | 0.17999 | 0.1808 | 0.19 | 0.19132 | 0.19999 | 0.20072
0.9135 | 0.10999 | 0.10992 | 0.12 | 0.12053 | 0.13 | 0.12988 | 0.14 | 0.14114 | 0.14998 | 0.15036 | 0.15999 | 0.16046 | 0.17002 | 0.17112 | 0.17998 | 0.18079 | 0.19001 | 0.19132 | 0.19999 | 0.20072
0.914 | 0.10998 | 0.10991 | 0.12001 | 0.12051 | 0.13 | 0.12987 | 0.14001 | 0.14113 | 0.14999 | 0.15035 | 0.15999 | 0.16046 | 0.17002 | 0.17111 | 0.17998 | 0.18078 | 0.19001 | 0.19132 | 0.19999 | 0.20073
0.9145 | 0.10999 | 0.10992 | 0.12001 | 0.12053 | 0.13 | 0.12987 | 0.14001 | 0.14113 | 0.14999 | 0.15035 | 0.16 | 0.16046 | 0.17002 | 0.17111 | 0.17998 | 0.18078 | 0.19001 | 0.19131 | 0.19999 | 0.20072
0.915 | 0.11 | 0.10992 | 0.12001 | 0.12052 | 0.13 | 0.12986 | 0.14 | 0.14112 | 0.15 | 0.15034 | 0.16001 | 0.16045 | 0.17001 | 0.17109 | 0.17998 | 0.18077 | 0.19001 | 0.1913 | 0.2 | 0.20072
0.9155 | 0.11001 | 0.10992 | 0.12001 | 0.12052 | 0.13001 | 0.12986 | 0.13999 | 0.14111 | 0.15 | 0.15033 | 0.16001 | 0.16044 | 0.17 | 0.17108 | 0.17999 | 0.18077 | 0.19 | 0.1913 | 0.20001 | 0.20072
0.916 | 0.11001 | 0.10992 | 0.12001 | 0.12051 | 0.13001 | 0.12986 | 0.13999 | 0.1411 | 0.15 | 0.15033 | 0.16001 | 0.16042 | 0.17 | 0.17107 | 0.17999 | 0.18077 | 0.19 | 0.19129 | 0.20001 | 0.20071
0.9165 | 0.11001 | 0.10992 | 0.12 | 0.12051 | 0.13001 | 0.12985 | 0.13999 | 0.1411 | 0.14999 | 0.15032 | 0.16 | 0.16042 | 0.17 | 0.17107 | 0.18 | 0.18076 | 0.19 | 0.19128 | 0.2 | 0.2007
0.917 | 0.11 | 0.1099 | 0.12 | 0.12049 | 0.13001 | 0.12984 | 0.13999 | 0.14109 | 0.14999 | 0.15031 | 0.15999 | 0.16041 | 0.17001 | 0.17106 | 0.17999 | 0.18075 | 0.19 | 0.19128 | 0.2 | 0.20069
0.9175 | 0.10999 | 0.1099 | 0.12 | 0.12048 | 0.13 | 0.12983 | 0.14 | 0.14109 | 0.14998 | 0.15031 | 0.15999 | 0.16041 | 0.17001 | 0.17106 | 0.17998 | 0.18074 | 0.19001 | 0.19128 | 0.19999 | 0.20069
0.918 | 0.10999 | 0.10988 | 0.11999 | 0.12049 | 0.13 | 0.12984 | 0.14 | 0.14109 | 0.14998 | 0.15031 | 0.15999 | 0.16039 | 0.17002 | 0.17106 | 0.17998 | 0.18074 | 0.19002 | 0.19126 | 0.19999 | 0.20068
0.9185 | 0.10999 | 0.1099 | 0.12001 | 0.12048 | 0.13 | 0.12982 | 0.14001 | 0.14108 | 0.14999 | 0.1503 | 0.16 | 0.1604 | 0.17002 | 0.17104 | 0.17998 | 0.18073 | 0.19002 | 0.19126 | 0.19999 | 0.20069
0.919 | 0.11 | 0.1099 | 0.12001 | 0.12048 | 0.13 | 0.12981 | 0.14 | 0.14107 | 0.15 | 0.15029 | 0.16001 | 0.16038 | 0.17002 | 0.17103 | 0.17998 | 0.18072 | 0.19001 | 0.19126 | 0.2 | 0.20068
0.9195 | 0.11 | 0.1099 | 0.12001 | 0.12048 | 0.13 | 0.12981 | 0.14 | 0.14106 | 0.15 | 0.15029 | 0.16001 | 0.16038 | 0.17001 | 0.17102 | 0.17998 | 0.18072 | 0.19001 | 0.19125 | 0.20001 | 0.20068
0.92 | 0.11001 | 0.10991 | 0.12001 | 0.12047 | 0.13001 | 0.12981 | 0.13999 | 0.14105 | 0.15 | 0.15028 | 0.16001 | 0.16037 | 0.17 | 0.17101 | 0.17999 | 0.18071 | 0.19 | 0.19124 | 0.20001 | 0.20068
0.9205 | 0.11001 | 0.10991 | 0.12 | 0.12047 | 0.13001 | 0.12981 | 0.13999 | 0.14105 | 0.15 | 0.15027 | 0.16 | 0.16036 | 0.17 | 0.17101 | 0.17999 | 0.18071 | 0.19 | 0.19124 | 0.20001 | 0.20067
0.921 | 0.11 | 0.10991 | 0.12 | 0.12047 | 0.13001 | 0.1298 | 0.13999 | 0.14104 | 0.14999 | 0.15026 | 0.16 | 0.16035 | 0.17 | 0.171 | 0.17999 | 0.1807 | 0.19 | 0.19124 | 0.2 | 0.20067
0.9215 | 0.11 | 0.1099 | 0.12 | 0.12046 | 0.13001 | 0.1298 | 0.14 | 0.14104 | 0.14999 | 0.15025 | 0.15999 | 0.16035 | 0.17001 | 0.17099 | 0.17999 | 0.18069 | 0.19 | 0.19123 | 0.2 | 0.20066
0.922 | 0.10999 | 0.1099 | 0.12 | 0.12045 | 0.13001 | 0.12978 | 0.14 | 0.14104 | 0.14998 | 0.15024 | 0.15999 | 0.16034 | 0.17002 | 0.17098 | 0.17998 | 0.18068 | 0.19001 | 0.19124 | 0.19999 | 0.20066
0.9225 | 0.10999 | 0.1099 | 0.12 | 0.12047 | 0.13 | 0.12978 | 0.14001 | 0.14103 | 0.14998 | 0.15024 | 0.15999 | 0.16033 | 0.17002 | 0.17098 | 0.17998 | 0.18068 | 0.19001 | 0.19123 | 0.19999 | 0.20065
0.923 | 0.10999 | 0.1099 | 0.12001 | 0.12047 | 0.12999 | 0.12978 | 0.14001 | 0.14102 | 0.14999 | 0.15024 | 0.16 | 0.16033 | 0.17002 | 0.17097 | 0.17998 | 0.18067 | 0.19001 | 0.19122 | 0.2 | 0.20065
0.9235 | 0.11 | 0.1099 | 0.12001 | 0.12046 | 0.13 | 0.12978 | 0.14 | 0.14102 | 0.15 | 0.15024 | 0.16001 | 0.16032 | 0.17001 | 0.17096 | 0.17998 | 0.18067 | 0.19001 | 0.19121 | 0.2 | 0.20065
0.924 | 0.11 | 0.1099 | 0.12001 | 0.12046 | 0.13 | 0.12977 | 0.13999 | 0.14101 | 0.15 | 0.15024 | 0.16001 | 0.16031 | 0.17 | 0.17095 | 0.17999 | 0.18066 | 0.19 | 0.1912 | 0.20001 | 0.20064
0.9245 | 0.11001 | 0.10991 | 0.12001 | 0.12046 | 0.13001 | 0.12977 | 0.13999 | 0.141 | 0.15 | 0.15023 | 0.16001 | 0.1603 | 0.17 | 0.17094 | 0.17999 | 0.18065 | 0.19 | 0.1912 | 0.20001 | 0.20064
0.925 | 0.11001 | 0.1099 | 0.12 | 0.12045 | 0.13001 | 0.12977 | 0.13999 | 0.141 | 0.15 | 0.15022 | 0.16 | 0.1603 | 0.17 | 0.17093 | 0.18 | 0.18065 | 0.19 | 0.19119 | 0.2 | 0.20062
0.9255 | 0.11 | 0.10989 | 0.12 | 0.12045 | 0.13001 | 0.12977 | 0.13999 | 0.141 | 0.14999 | 0.15021 | 0.16 | 0.16029 | 0.17 | 0.17093 | 0.17999 | 0.18064 | 0.19 | 0.19119 | 0.2 | 0.20062
0.926 | 0.11 | 0.10988 | 0.11999 | 0.12045 | 0.13 | 0.12978 | 0.13999 | 0.141 | 0.14998 | 0.15021 | 0.15999 | 0.16028 | 0.17001 | 0.17093 | 0.17999 | 0.18064 | 0.19001 | 0.19117 | 0.2 | 0.20061
0.9265 | 0.10999 | 0.1099 | 0.12 | 0.12044 | 0.13 | 0.12976 | 0.14 | 0.14099 | 0.14998 | 0.1502 | 0.15999 | 0.16028 | 0.17002 | 0.17092 | 0.17998 | 0.18062 | 0.19001 | 0.19118 | 0.19999 | 0.20061
0.927 | 0.10999 | 0.10989 | 0.12001 | 0.12044 | 0.13 | 0.12975 | 0.14001 | 0.14099 | 0.14999 | 0.1502 | 0.16 | 0.16028 | 0.17002 | 0.17092 | 0.17998 | 0.18061 | 0.19001 | 0.19116 | 0.19999 | 0.20061
0.9275 | 0.10999 | 0.10989 | 0.12001 | 0.12045 | 0.13 | 0.12976 | 0.14 | 0.14098 | 0.14999 | 0.1502 | 0.16 | 0.16027 | 0.17001 | 0.17091 | 0.17998 | 0.18061 | 0.19001 | 0.19116 | 0.2 | 0.20061
0.928 | 0.11 | 0.1099 | 0.12001 | 0.12044 | 0.13 | 0.12975 | 0.14 | 0.14097 | 0.15 | 0.15019 | 0.16001 | 0.16027 | 0.17001 | 0.17089 | 0.17998 | 0.1806 | 0.19001 | 0.19115 | 0.20001 | 0.20061
0.9285 | 0.11001 | 0.10991 | 0.12001 | 0.12045 | 0.13001 | 0.12975 | 0.13999 | 0.14096 | 0.15 | 0.15018 | 0.16001 | 0.16026 | 0.17 | 0.17089 | 0.17999 | 0.18059 | 0.19 | 0.19114 | 0.20001 | 0.2006
0.929 | 0.11001 | 0.10991 | 0.12001 | 0.12044 | 0.13001 | 0.12975 | 0.13999 | 0.14095 | 0.15 | 0.15018 | 0.16001 | 0.16025 | 0.17 | 0.17088 | 0.17999 | 0.18059 | 0.19 | 0.19114 | 0.20001 | 0.20059
0.9295 | 0.11 | 0.10991 | 0.12 | 0.12044 | 0.13001 | 0.12975 | 0.13999 | 0.14095 | 0.14999 | 0.15017 | 0.16 | 0.16024 | 0.17 | 0.17087 | 0.17999 | 0.18058 | 0.19 | 0.19113 | 0.2 | 0.20058
0.93 | 0.11 | 0.1099 | 0.12 | 0.12043 | 0.13002 | 0.12973 | 0.13999 | 0.14095 | 0.14999 | 0.15016 | 0.15999 | 0.16024 | 0.17001 | 0.17086 | 0.17999 | 0.18057 | 0.19 | 0.19114 | 0.19999 | 0.20059
0.9305 | 0.10999 | 0.1099 | 0.12 | 0.12044 | 0.13 | 0.12974 | 0.14 | 0.14095 | 0.14998 | 0.15016 | 0.15999 | 0.16023 | 0.17001 | 0.17087 | 0.17998 | 0.18056 | 0.19001 | 0.19112 | 0.19999 | 0.20057
0.931 | 0.10999 | 0.1099 | 0.12 | 0.12044 | 0.13 | 0.12974 | 0.14 | 0.14094 | 0.14998 | 0.15016 | 0.15999 | 0.16023 | 0.17002 | 0.17086 | 0.17998 | 0.18055 | 0.19001 | 0.19112 | 0.19999 | 0.20056
0.9315 | 0.10999 | 0.10989 | 0.12001 | 0.12044 | 0.13 | 0.12973 | 0.14001 | 0.14095 | 0.14999 | 0.15015 | 0.16 | 0.16023 | 0.17002 | 0.17085 | 0.17998 | 0.18054 | 0.19001 | 0.19112 | 0.2 | 0.20056
0.932 | 0.10999 | 0.10989 | 0.12001 | 0.12044 | 0.12999 | 0.12973 | 0.14 | 0.14093 | 0.15 | 0.15015 | 0.16001 | 0.16022 | 0.17001 | 0.17084 | 0.17998 | 0.18055 | 0.19001 | 0.1911 | 0.2 | 0.20056
0.9325 | 0.11 | 0.1099 | 0.12001 | 0.12044 | 0.13 | 0.12974 | 0.13999 | 0.14093 | 0.15 | 0.15014 | 0.16001 | 0.16022 | 0.17001 | 0.17084 | 0.17998 | 0.18054 | 0.19001 | 0.19109 | 0.20001 | 0.20056
0.933 | 0.11001 | 0.1099 | 0.12001 | 0.12044 | 0.13001 | 0.12974 | 0.13999 | 0.14093 | 0.15 | 0.15014 | 0.16001 | 0.16021 | 0.17 | 0.17083 | 0.17999 | 0.18053 | 0.19 | 0.19108 | 0.20001 | 0.20055
0.9335 | 0.11001 | 0.1099 | 0.12 | 0.12045 | 0.13001 | 0.12974 | 0.13999 | 0.14093 | 0.15 | 0.15013 | 0.16 | 0.1602 | 0.17 | 0.17082 | 0.17999 | 0.18052 | 0.19 | 0.19108 | 0.20001 | 0.20054
0.934 | 0.11001 | 0.10988 | 0.11999 | 0.12045 | 0.13001 | 0.12975 | 0.13998 | 0.14093 | 0.14999 | 0.15013 | 0.16 | 0.16019 | 0.17 | 0.17083 | 0.17999 | 0.18052 | 0.19 | 0.19107 | 0.2 | 0.20053
0.9345 | 0.11 | 0.10989 | 0.12 | 0.12044 | 0.13001 | 0.12973 | 0.14 | 0.14092 | 0.14999 | 0.15012 | 0.15999 | 0.16019 | 0.17001 | 0.17082 | 0.17999 | 0.1805 | 0.19 | 0.19107 | 0.19999 | 0.20053
0.935 | 0.10999 | 0.10988 | 0.12 | 0.12043 | 0.13 | 0.12973 | 0.14 | 0.14092 | 0.14998 | 0.15012 | 0.15999 | 0.16018 | 0.17002 | 0.17081 | 0.17998 | 0.1805 | 0.19001 | 0.19106 | 0.19999 | 0.20052
0.9355 | 0.10999 | 0.10987 | 0.12 | 0.12044 | 0.13 | 0.12973 | 0.14001 | 0.14092 | 0.14999 | 0.15012 | 0.16 | 0.16018 | 0.17002 | 0.1708 | 0.17998 | 0.18049 | 0.19001 | 0.19105 | 0.19999 | 0.20051
0.936 | 0.10999 | 0.10988 | 0.12001 | 0.12044 | 0.12999 | 0.12972 | 0.14001 | 0.14091 | 0.14999 | 0.15011 | 0.16 | 0.16018 | 0.17002 | 0.17079 | 0.17998 | 0.18048 | 0.19001 | 0.19104 | 0.2 | 0.20051
0.9365 | 0.11 | 0.10989 | 0.12001 | 0.12044 | 0.13 | 0.12972 | 0.14 | 0.1409 | 0.15 | 0.15011 | 0.16001 | 0.16017 | 0.17001 | 0.17078 | 0.17998 | 0.18048 | 0.19001 | 0.19103 | 0.20001 | 0.20051
0.937 | 0.11001 | 0.10988 | 0.12001 | 0.12044 | 0.13001 | 0.12972 | 0.13999 | 0.1409 | 0.15 | 0.1501 | 0.16001 | 0.16016 | 0.17001 | 0.17078 | 0.17999 | 0.18047 | 0.19 | 0.19103 | 0.20001 | 0.2005
0.9375 | 0.11001 | 0.10988 | 0.12001 | 0.12044 | 0.13001 | 0.12972 | 0.13999 | 0.14089 | 0.15 | 0.1501 | 0.16001 | 0.16015 | 0.17 | 0.17076 | 0.17999 | 0.18047 | 0.19 | 0.19102 | 0.20001 | 0.20049
0.938 | 0.11001 | 0.10988 | 0.12001 | 0.12042 | 0.13002 | 0.12972 | 0.13999 | 0.14089 | 0.15 | 0.15008 | 0.16 | 0.16016 | 0.17 | 0.17076 | 0.18 | 0.18045 | 0.18999 | 0.19102 | 0.2 | 0.20049
0.9385 | 0.11 | 0.10987 | 0.12 | 0.12042 | 0.13001 | 0.12972 | 0.13999 | 0.14089 | 0.14999 | 0.15008 | 0.15999 | 0.16014 | 0.17 | 0.17076 | 0.17999 | 0.18045 | 0.19 | 0.19101 | 0.2 | 0.20048
0.939 | 0.10999 | 0.10987 | 0.12 | 0.12042 | 0.13 | 0.12971 | 0.14 | 0.14089 | 0.14998 | 0.15007 | 0.15999 | 0.16014 | 0.17001 | 0.17075 | 0.17999 | 0.18044 | 0.19001 | 0.191 | 0.19999 | 0.20047
0.9395 | 0.10999 | 0.10986 | 0.12 | 0.12041 | 0.13 | 0.12971 | 0.14001 | 0.14089 | 0.14998 | 0.15007 | 0.15999 | 0.16013 | 0.17002 | 0.17075 | 0.17998 | 0.18043 | 0.19001 | 0.191 | 0.19999 | 0.20046
0.94 | 0.10999 | 0.10985 | 0.12 | 0.12042 | 0.12999 | 0.12971 | 0.14001 | 0.14088 | 0.14999 | 0.15007 | 0.16 | 0.16013 | 0.17002 | 0.17075 | 0.17998 | 0.18042 | 0.19002 | 0.19099 | 0.19999 | 0.20046
0.9405 | 0.10999 | 0.10985 | 0.12001 | 0.12042 | 0.13 | 0.12971 | 0.14 | 0.14088 | 0.14999 | 0.15007 | 0.16 | 0.16013 | 0.17002 | 0.17074 | 0.17998 | 0.18042 | 0.19001 | 0.19098 | 0.2 | 0.20045
0.941 | 0.11 | 0.10985 | 0.12001 | 0.12042 | 0.13 | 0.12971 | 0.14 | 0.14087 | 0.15 | 0.15007 | 0.16001 | 0.16012 | 0.17001 | 0.17073 | 0.17998 | 0.18042 | 0.19001 | 0.19097 | 0.20001 | 0.20045
0.9415 | 0.11001 | 0.10985 | 0.12001 | 0.12042 | 0.13001 | 0.12971 | 0.13999 | 0.14087 | 0.15 | 0.15007 | 0.16001 | 0.16012 | 0.17 | 0.17072 | 0.17999 | 0.18041 | 0.19 | 0.19096 | 0.20001 | 0.20044
0.942 | 0.11001 | 0.10985 | 0.12 | 0.12043 | 0.13001 | 0.12972 | 0.13998 | 0.14087 | 0.15 | 0.15006 | 0.16001 | 0.16011 | 0.17 | 0.17072 | 0.17999 | 0.18041 | 0.19 | 0.19095 | 0.20001 | 0.20043
0.9425 | 0.11 | 0.10985 | 0.12 | 0.1204 | 0.13001 | 0.1297 | 0.13999 | 0.14087 | 0.14999 | 0.15005 | 0.16 | 0.16011 | 0.17 | 0.17071 | 0.17999 | 0.1804 | 0.19 | 0.19094 | 0.2 | 0.20042
0.943 | 0.11 | 0.10984 | 0.12 | 0.1204 | 0.13001 | 0.1297 | 0.13999 | 0.14087 | 0.14999 | 0.15004 | 0.15999 | 0.1601 | 0.17001 | 0.17071 | 0.17999 | 0.18039 | 0.19 | 0.19094 | 0.19999 | 0.20041
0.9435 | 0.10999 | 0.10983 | 0.12 | 0.1204 | 0.13 | 0.1297 | 0.14 | 0.14087 | 0.14998 | 0.15004 | 0.15999 | 0.16009 | 0.17002 | 0.1707 | 0.17998 | 0.18038 | 0.19001 | 0.19093 | 0.19999 | 0.2004
0.944 | 0.10999 | 0.10983 | 0.12 | 0.12039 | 0.13 | 0.12969 | 0.14001 | 0.14086 | 0.14998 | 0.15003 | 0.15999 | 0.16009 | 0.17002 | 0.1707 | 0.17998 | 0.18037 | 0.19001 | 0.19092 | 0.19999 | 0.2004
0.9445 | 0.10999 | 0.10982 | 0.12001 | 0.1204 | 0.13 | 0.12969 | 0.14001 | 0.14086 | 0.14999 | 0.15003 | 0.16 | 0.16008 | 0.17002 | 0.17069 | 0.17998 | 0.18037 | 0.19001 | 0.19092 | 0.2 | 0.20039
0.945 | 0.11 | 0.10982 | 0.12001 | 0.1204 | 0.13 | 0.12969 | 0.14 | 0.14085 | 0.15 | 0.15003 | 0.16001 | 0.16008 | 0.17001 | 0.17068 | 0.17998 | 0.18036 | 0.19001 | 0.19091 | 0.20001 | 0.20039
0.9455 | 0.11 | 0.10983 | 0.12001 | 0.12039 | 0.13001 | 0.12969 | 0.13999 | 0.14085 | 0.15 | 0.15003 | 0.16001 | 0.16007 | 0.17001 | 0.17067 | 0.17999 | 0.18036 | 0.19 | 0.1909 | 0.20001 | 0.20038
0.946 | 0.11001 | 0.10984 | 0.12001 | 0.12037 | 0.13002 | 0.1297 | 0.13999 | 0.14084 | 0.15 | 0.15002 | 0.16001 | 0.16007 | 0.17 | 0.17066 | 0.17999 | 0.18035 | 0.18999 | 0.1909 | 0.20001 | 0.20038
0.9465 | 0.11001 | 0.10983 | 0.12 | 0.12038 | 0.13001 | 0.12969 | 0.13999 | 0.14084 | 0.14999 | 0.15002 | 0.16 | 0.16006 | 0.17 | 0.17066 | 0.17999 | 0.18035 | 0.19 | 0.19089 | 0.2 | 0.20036
0.947 | 0.11 | 0.10982 | 0.12 | 0.12037 | 0.13001 | 0.12969 | 0.13999 | 0.14084 | 0.14999 | 0.15001 | 0.16 | 0.16005 | 0.17 | 0.17066 | 0.17999 | 0.18034 | 0.19 | 0.19088 | 0.2 | 0.20036
0.9475 | 0.10999 | 0.10981 | 0.12 | 0.12036 | 0.13001 | 0.12968 | 0.14 | 0.14084 | 0.14999 | 0.15 | 0.15999 | 0.16005 | 0.17001 | 0.17065 | 0.17999 | 0.18033 | 0.19 | 0.19088 | 0.19999 | 0.20035
0.948 | 0.10999 | 0.1098 | 0.12 | 0.12036 | 0.13 | 0.12968 | 0.14 | 0.14084 | 0.14998 | 0.15 | 0.15999 | 0.16004 | 0.17002 | 0.17065 | 0.17998 | 0.18033 | 0.19001 | 0.19087 | 0.19999 | 0.20033
0.9485 | 0.10999 | 0.1098 | 0.12 | 0.12036 | 0.13 | 0.12968 | 0.14001 | 0.14084 | 0.14999 | 0.15 | 0.16 | 0.16004 | 0.17002 | 0.17064 | 0.17998 | 0.18032 | 0.19001 | 0.19086 | 0.19999 | 0.20034
0.949 | 0.10999 | 0.10979 | 0.12001 | 0.12036 | 0.13 | 0.12967 | 0.14 | 0.14083 | 0.14999 | 0.14999 | 0.16 | 0.16003 | 0.17001 | 0.17064 | 0.17998 | 0.18031 | 0.19001 | 0.19085 | 0.2 | 0.20033
0.9495 | 0.11 | 0.1098 | 0.12001 | 0.12036 | 0.13 | 0.12968 | 0.14 | 0.14083 | 0.15 | 0.15 | 0.16001 | 0.16003 | 0.17001 | 0.17063 | 0.17998 | 0.18031 | 0.19001 | 0.19084 | 0.20001 | 0.20033
0.95 | 0.11001 | 0.1098 | 0.12001 | 0.12038 | 0.13 | 0.12969 | 0.13999 | 0.14083 | 0.15 | 0.14999 | 0.16001 | 0.16002 | 0.17 | 0.17063 | 0.17999 | 0.18031 | 0.19001 | 0.19083 | 0.20002 | 0.20031
0.9505 | 0.11001 | 0.1098 | 0.12001 | 0.12035 | 0.13001 | 0.12967 | 0.13999 | 0.14082 | 0.15 | 0.14999 | 0.16001 | 0.16002 | 0.17 | 0.17062 | 0.17999 | 0.1803 | 0.19 | 0.19083 | 0.20001 | 0.20031
0.951 | 0.11 | 0.1098 | 0.12 | 0.12034 | 0.13001 | 0.12967 | 0.13999 | 0.14082 | 0.14999 | 0.14998 | 0.16 | 0.16001 | 0.17 | 0.17061 | 0.17999 | 0.18029 | 0.19 | 0.19083 | 0.2 | 0.2003
0.9515 | 0.11 | 0.10979 | 0.12 | 0.12034 | 0.13001 | 0.12967 | 0.13999 | 0.14082 | 0.14999 | 0.14998 | 0.15999 | 0.16001 | 0.17001 | 0.17061 | 0.17999 | 0.18029 | 0.19 | 0.19082 | 0.19999 | 0.20029
0.952 | 0.10999 | 0.10979 | 0.11999 | 0.12033 | 0.13 | 0.12966 | 0.14 | 0.14082 | 0.14998 | 0.14997 | 0.15999 | 0.16 | 0.17001 | 0.17061 | 0.17998 | 0.18027 | 0.19001 | 0.19081 | 0.19999 | 0.20028
0.9525 | 0.10999 | 0.10978 | 0.12 | 0.12034 | 0.13 | 0.12965 | 0.14001 | 0.14082 | 0.14998 | 0.14997 | 0.15999 | 0.15999 | 0.17002 | 0.1706 | 0.17998 | 0.18027 | 0.19001 | 0.19081 | 0.19999 | 0.20027
0.953 | 0.10999 | 0.10978 | 0.12001 | 0.12033 | 0.13 | 0.12965 | 0.14001 | 0.14082 | 0.14999 | 0.14997 | 0.16 | 0.15999 | 0.17002 | 0.17059 | 0.17998 | 0.18027 | 0.19001 | 0.1908 | 0.2 | 0.20027
0.9535 | 0.10999 | 0.10979 | 0.12001 | 0.12033 | 0.13 | 0.12964 | 0.14 | 0.14081 | 0.15 | 0.14997 | 0.16001 | 0.15999 | 0.17001 | 0.17058 | 0.17998 | 0.18026 | 0.19001 | 0.19079 | 0.20001 | 0.20026
0.954 | 0.11 | 0.10979 | 0.12002 | 0.12032 | 0.13001 | 0.12965 | 0.14 | 0.1408 | 0.15 | 0.14996 | 0.16001 | 0.15999 | 0.17001 | 0.17057 | 0.17998 | 0.18025 | 0.19 | 0.19079 | 0.20001 | 0.20026
0.9545 | 0.11001 | 0.10977 | 0.12001 | 0.12032 | 0.13001 | 0.12965 | 0.13999 | 0.1408 | 0.15 | 0.14996 | 0.16001 | 0.15998 | 0.17 | 0.17057 | 0.17999 | 0.18025 | 0.19 | 0.19078 | 0.20001 | 0.20025
0.955 | 0.11001 | 0.10979 | 0.12 | 0.12031 | 0.13001 | 0.12964 | 0.13999 | 0.1408 | 0.15 | 0.14995 | 0.16 | 0.15997 | 0.17 | 0.17056 | 0.17999 | 0.18025 | 0.19 | 0.19077 | 0.2 | 0.20024
0.9555 | 0.11 | 0.10978 | 0.12 | 0.12031 | 0.13001 | 0.12963 | 0.13999 | 0.14079 | 0.14999 | 0.14995 | 0.16 | 0.15997 | 0.17 | 0.17055 | 0.17999 | 0.18024 | 0.19 | 0.19077 | 0.2 | 0.20023
0.956 | 0.10999 | 0.10977 | 0.11999 | 0.1203 | 0.13 | 0.12964 | 0.13999 | 0.1408 | 0.14998 | 0.14995 | 0.15999 | 0.15997 | 0.17001 | 0.17056 | 0.17999 | 0.18023 | 0.19 | 0.19076 | 0.19999 | 0.20022
0.9565 | 0.10999 | 0.10978 | 0.11999 | 0.1203 | 0.13 | 0.12963 | 0.14 | 0.1408 | 0.14998 | 0.14995 | 0.15999 | 0.15996 | 0.17002 | 0.17055 | 0.17998 | 0.18023 | 0.19001 | 0.19076 | 0.19999 | 0.20022
0.957 | 0.10999 | 0.10977 | 0.12 | 0.1203 | 0.13 | 0.12963 | 0.14001 | 0.14079 | 0.14998 | 0.14993 | 0.16 | 0.15996 | 0.17002 | 0.17055 | 0.17998 | 0.18022 | 0.19001 | 0.19075 | 0.2 | 0.20021
0.9575 | 0.11 | 0.10978 | 0.12001 | 0.1203 | 0.13 | 0.12963 | 0.14001 | 0.14079 | 0.14999 | 0.14995 | 0.16 | 0.15996 | 0.17002 | 0.17054 | 0.17998 | 0.18022 | 0.19001 | 0.19075 | 0.2 | 0.20021
0.958 | 0.11001 | 0.10977 | 0.12001 | 0.12032 | 0.13 | 0.12965 | 0.14 | 0.14079 | 0.15 | 0.14995 | 0.16001 | 0.15995 | 0.17001 | 0.17055 | 0.17998 | 0.18021 | 0.19002 | 0.19074 | 0.20001 | 0.2002
0.9585 | 0.11001 | 0.10978 | 0.12001 | 0.12031 | 0.13001 | 0.12963 | 0.13999 | 0.14078 | 0.15 | 0.14995 | 0.16001 | 0.15995 | 0.17 | 0.17053 | 0.17999 | 0.18021 | 0.19 | 0.19073 | 0.20001 | 0.2002
0.959 | 0.11001 | 0.10977 | 0.12001 | 0.12029 | 0.13001 | 0.12962 | 0.13999 | 0.14078 | 0.15 | 0.14994 | 0.16001 | 0.15994 | 0.17 | 0.17053 | 0.17999 | 0.18021 | 0.19 | 0.19072 | 0.20001 | 0.20018
0.9595 | 0.11 | 0.10977 | 0.12 | 0.12029 | 0.13001 | 0.12961 | 0.13999 | 0.14078 | 0.14999 | 0.14994 | 0.16 | 0.15994 | 0.17 | 0.17052 | 0.17999 | 0.18021 | 0.19 | 0.19072 | 0.2 | 0.20018
0.96 | 0.10999 | 0.10977 | 0.12 | 0.12028 | 0.13 | 0.12961 | 0.13999 | 0.14078 | 0.14999 | 0.14993 | 0.15999 | 0.15994 | 0.17 | 0.17052 | 0.17999 | 0.1802 | 0.19 | 0.19072 | 0.19999 | 0.20017
0.9605 | 0.10999 | 0.10976 | 0.12 | 0.12028 | 0.13 | 0.1296 | 0.14 | 0.14078 | 0.14998 | 0.14993 | 0.15999 | 0.15994 | 0.17001 | 0.17051 | 0.17999 | 0.1802 | 0.19001 | 0.19071 | 0.19999 | 0.20016
0.961 | 0.10999 | 0.10976 | 0.12 | 0.12027 | 0.13 | 0.1296 | 0.14 | 0.14078 | 0.14998 | 0.14993 | 0.15999 | 0.15993 | 0.17002 | 0.17051 | 0.17998 | 0.18018 | 0.19001 | 0.1907 | 0.19999 | 0.20016
0.9615 | 0.10999 | 0.10975 | 0.12001 | 0.12028 | 0.13 | 0.1296 | 0.14001 | 0.14077 | 0.14999 | 0.14993 | 0.16 | 0.15994 | 0.17002 | 0.1705 | 0.17998 | 0.18018 | 0.19002 | 0.1907 | 0.2 | 0.20015
0.962 | 0.11 | 0.10978 | 0.12002 | 0.12028 | 0.13001 | 0.1296 | 0.14001 | 0.14076 | 0.15 | 0.14992 | 0.16 | 0.15994 | 0.17002 | 0.1705 | 0.17998 | 0.18017 | 0.19001 | 0.1907 | 0.2 | 0.20016
0.9625 | 0.11001 | 0.10976 | 0.12001 | 0.12029 | 0.13001 | 0.1296 | 0.14 | 0.14078 | 0.15 | 0.14993 | 0.16001 | 0.15993 | 0.17001 | 0.1705 | 0.17998 | 0.18017 | 0.19001 | 0.19069 | 0.20001 | 0.20015
0.963 | 0.11001 | 0.10977 | 0.12001 | 0.12029 | 0.13001 | 0.1296 | 0.13999 | 0.14076 | 0.15 | 0.14993 | 0.16001 | 0.15993 | 0.17 | 0.17049 | 0.17999 | 0.18017 | 0.19 | 0.19068 | 0.20001 | 0.20014
0.9635 | 0.11 | 0.10977 | 0.12 | 0.12028 | 0.13001 | 0.1296 | 0.13999 | 0.14076 | 0.15 | 0.14993 | 0.16 | 0.15993 | 0.17 | 0.17049 | 0.17999 | 0.18016 | 0.19 | 0.19068 | 0.2 | 0.20013
0.964 | 0.11 | 0.10976 | 0.12 | 0.12028 | 0.13 | 0.12959 | 0.13999 | 0.14076 | 0.14999 | 0.14992 | 0.16 | 0.15992 | 0.17 | 0.17049 | 0.17999 | 0.18016 | 0.18999 | 0.19067 | 0.2 | 0.20012
0.9645 | 0.10999 | 0.10976 | 0.12 | 0.12028 | 0.13 | 0.12958 | 0.13999 | 0.14076 | 0.14999 | 0.14992 | 0.15999 | 0.15992 | 0.17001 | 0.17048 | 0.17999 | 0.18015 | 0.19 | 0.19067 | 0.19999 | 0.20012
0.965 | 0.10999 | 0.10976 | 0.12 | 0.12028 | 0.13 | 0.12958 | 0.14 | 0.14075 | 0.14998 | 0.14991 | 0.15999 | 0.15991 | 0.17002 | 0.17048 | 0.17998 | 0.18015 | 0.19001 | 0.19066 | 0.19999 | 0.20011
0.9655 | 0.10999 | 0.10976 | 0.12 | 0.12029 | 0.13 | 0.12958 | 0.14001 | 0.14076 | 0.14998 | 0.14992 | 0.15999 | 0.15992 | 0.17002 | 0.17048 | 0.17998 | 0.18015 | 0.19001 | 0.19066 | 0.2 | 0.20011
0.966 | 0.11 | 0.10976 | 0.12001 | 0.12031 | 0.13001 | 0.1296 | 0.14 | 0.14076 | 0.14999 | 0.14992 | 0.16 | 0.15991 | 0.17002 | 0.17049 | 0.17997 | 0.18015 | 0.19002 | 0.19065 | 0.20001 | 0.2001
0.9665 | 0.11 | 0.10977 | 0.12001 | 0.12029 | 0.13001 | 0.12958 | 0.14 | 0.14075 | 0.15 | 0.14992 | 0.16001 | 0.15991 | 0.17001 | 0.17046 | 0.17998 | 0.18014 | 0.19001 | 0.19065 | 0.20001 | 0.2001
0.967 | 0.11001 | 0.10977 | 0.12001 | 0.12029 | 0.13001 | 0.12959 | 0.13999 | 0.14075 | 0.15 | 0.14992 | 0.16001 | 0.15991 | 0.17001 | 0.17046 | 0.17999 | 0.18014 | 0.19 | 0.19064 | 0.20001 | 0.20009
0.9675 | 0.11001 | 0.10977 | 0.12001 | 0.12029 | 0.13001 | 0.12958 | 0.13999 | 0.14075 | 0.15 | 0.14991 | 0.16001 | 0.15991 | 0.17 | 0.17046 | 0.17999 | 0.18013 | 0.19 | 0.19064 | 0.20001 | 0.20009
0.968 | 0.11 | 0.10977 | 0.12 | 0.12028 | 0.13 | 0.12958 | 0.13999 | 0.14074 | 0.15 | 0.14991 | 0.16 | 0.15991 | 0.17 | 0.17046 | 0.18 | 0.18013 | 0.18999 | 0.19064 | 0.2 | 0.20008
0.9685 | 0.10999 | 0.10976 | 0.12 | 0.12028 | 0.13 | 0.12956 | 0.13999 | 0.14074 | 0.14999 | 0.1499 | 0.15999 | 0.1599 | 0.17 | 0.17045 | 0.17999 | 0.18012 | 0.19 | 0.19063 | 0.19999 | 0.20007
0.969 | 0.10999 | 0.10975 | 0.12 | 0.12027 | 0.13 | 0.12957 | 0.14 | 0.14074 | 0.14999 | 0.1499 | 0.15999 | 0.1599 | 0.17001 | 0.17045 | 0.17999 | 0.18011 | 0.19 | 0.19063 | 0.19999 | 0.20007
0.9695 | 0.10999 | 0.10975 | 0.12 | 0.12027 | 0.13 | 0.12957 | 0.14 | 0.14074 | 0.14998 | 0.1499 | 0.15999 | 0.1599 | 0.17002 | 0.17045 | 0.17998 | 0.18011 | 0.19001 | 0.19063 | 0.19999 | 0.20006
0.97 | 0.10999 | 0.10977 | 0.12001 | 0.12027 | 0.13001 | 0.12957 | 0.14001 | 0.14073 | 0.14999 | 0.14989 | 0.15999 | 0.15991 | 0.17002 | 0.17045 | 0.17998 | 0.1801 | 0.19001 | 0.19063 | 0.19999 | 0.20007
0.9705 | 0.11 | 0.10976 | 0.12001 | 0.12028 | 0.13001 | 0.12958 | 0.14 | 0.14073 | 0.14999 | 0.14991 | 0.16 | 0.1599 | 0.17002 | 0.17045 | 0.17998 | 0.1801 | 0.19001 | 0.19062 | 0.2 | 0.20006
0.971 | 0.11001 | 0.10977 | 0.12001 | 0.12028 | 0.13001 | 0.12959 | 0.14 | 0.14073 | 0.15 | 0.1499 | 0.16001 | 0.1599 | 0.17001 | 0.17044 | 0.17998 | 0.1801 | 0.19001 | 0.19061 | 0.20001 | 0.20005
0.9715 | 0.11001 | 0.10977 | 0.12001 | 0.12028 | 0.13001 | 0.12958 | 0.13999 | 0.14072 | 0.15 | 0.1499 | 0.16001 | 0.1599 | 0.17 | 0.17044 | 0.17999 | 0.1801 | 0.19 | 0.19061 | 0.20001 | 0.20005
0.972 | 0.11 | 0.10976 | 0.12001 | 0.12028 | 0.13 | 0.12958 | 0.13999 | 0.14072 | 0.15 | 0.1499 | 0.16001 | 0.15989 | 0.17 | 0.17044 | 0.17999 | 0.1801 | 0.19 | 0.1906 | 0.2 | 0.20004
0.9725 | 0.11 | 0.10976 | 0.12 | 0.12028 | 0.13 | 0.12957 | 0.13999 | 0.14072 | 0.14999 | 0.14989 | 0.16 | 0.15989 | 0.17 | 0.17043 | 0.17999 | 0.18009 | 0.19 | 0.1906 | 0.2 | 0.20003
0.973 | 0.10999 | 0.10975 | 0.12 | 0.12028 | 0.13 | 0.12957 | 0.13999 | 0.14072 | 0.14999 | 0.14988 | 0.15999 | 0.15989 | 0.17001 | 0.17043 | 0.17999 | 0.18009 | 0.19 | 0.19059 | 0.19999 | 0.20003
0.9735 | 0.10999 | 0.10975 | 0.12 | 0.12027 | 0.13 | 0.12957 | 0.14 | 0.14072 | 0.14998 | 0.14989 | 0.15999 | 0.15989 | 0.17001 | 0.17042 | 0.17998 | 0.18008 | 0.19001 | 0.19059 | 0.19999 | 0.20002
0.974 | 0.10999 | 0.10974 | 0.12 | 0.1203 | 0.13001 | 0.12959 | 0.14 | 0.14073 | 0.14998 | 0.14989 | 0.15999 | 0.15988 | 0.17002 | 0.17044 | 0.17998 | 0.18008 | 0.19002 | 0.19058 | 0.2 | 0.20001
0.9745 | 0.10999 | 0.10976 | 0.12001 | 0.12028 | 0.13001 | 0.12958 | 0.14001 | 0.14072 | 0.14999 | 0.14988 | 0.16 | 0.15989 | 0.17002 | 0.17043 | 0.17998 | 0.18007 | 0.19002 | 0.19058 | 0.2 | 0.20002
0.975 | 0.11 | 0.10976 | 0.12001 | 0.12028 | 0.13001 | 0.12958 | 0.14 | 0.14071 | 0.15 | 0.14989 | 0.16001 | 0.15989 | 0.17001 | 0.17043 | 0.17998 | 0.18007 | 0.19001 | 0.19057 | 0.20001 | 0.20001
0.9755 | 0.11001 | 0.10976 | 0.12001 | 0.12028 | 0.13001 | 0.12958 | 0.13999 | 0.14071 | 0.15 | 0.14988 | 0.16001 | 0.15989 | 0.17001 | 0.17042 | 0.17998 | 0.18007 | 0.19 | 0.19057 | 0.20001 | 0.20001
0.976 | 0.11001 | 0.10976 | 0.12001 | 0.12027 | 0.13 | 0.12958 | 0.13999 | 0.1407 | 0.15 | 0.14989 | 0.16001 | 0.15989 | 0.17 | 0.17042 | 0.17999 | 0.18007 | 0.19 | 0.19056 | 0.20001 | 0.20001
0.9765 | 0.11 | 0.10975 | 0.12 | 0.12027 | 0.13 | 0.12957 | 0.13999 | 0.14071 | 0.15 | 0.14988 | 0.16 | 0.15988 | 0.17 | 0.17041 | 0.17999 | 0.18006 | 0.19 | 0.19056 | 0.2 | 0.2
0.977 | 0.11 | 0.10975 | 0.12 | 0.12026 | 0.13 | 0.12957 | 0.13999 | 0.1407 | 0.14999 | 0.14988 | 0.16 | 0.15988 | 0.17 | 0.17041 | 0.17999 | 0.18006 | 0.19 | 0.19055 | 0.19999 | 0.19999
0.9775 | 0.10999 | 0.10973 | 0.12 | 0.12026 | 0.13 | 0.12957 | 0.14 | 0.14071 | 0.14999 | 0.14987 | 0.15999 | 0.15988 | 0.17001 | 0.17041 | 0.17999 | 0.18005 | 0.19 | 0.19056 | 0.19999 | 0.19999
0.978 | 0.10999 | 0.10975 | 0.12 | 0.12025 | 0.13001 | 0.12957 | 0.14 | 0.1407 | 0.14998 | 0.14987 | 0.15999 | 0.15988 | 0.17002 | 0.17041 | 0.17998 | 0.18005 | 0.19001 | 0.19056 | 0.19999 | 0.19999
0.9785 | 0.10999 | 0.10973 | 0.12 | 0.12027 | 0.13001 | 0.12958 | 0.14001 | 0.1407 | 0.14998 | 0.14987 | 0.15999 | 0.15987 | 0.17002 | 0.17041 | 0.17998 | 0.18005 | 0.19001 | 0.19055 | 0.2 | 0.19998
0.979 | 0.11 | 0.10974 | 0.12001 | 0.12027 | 0.13001 | 0.12958 | 0.14 | 0.1407 | 0.14999 | 0.14987 | 0.16 | 0.15988 | 0.17002 | 0.17041 | 0.17998 | 0.18004 | 0.19001 | 0.19054 | 0.20001 | 0.19998
0.9795 | 0.11 | 0.10974 | 0.12001 | 0.12027 | 0.13001 | 0.12957 | 0.14 | 0.1407 | 0.15 | 0.14987 | 0.16001 | 0.15988 | 0.17001 | 0.1704 | 0.17998 | 0.18004 | 0.19001 | 0.19054 | 0.20001 | 0.19998
0.98 | 0.11001 | 0.10974 | 0.12001 | 0.12026 | 0.13 | 0.12957 | 0.13999 | 0.14069 | 0.15 | 0.14987 | 0.16001 | 0.15987 | 0.17 | 0.1704 | 0.17999 | 0.18004 | 0.19 | 0.19053 | 0.20001 | 0.19997
0.9805 | 0.11001 | 0.10974 | 0.12001 | 0.12027 | 0.13 | 0.12957 | 0.13999 | 0.14069 | 0.15 | 0.14987 | 0.16001 | 0.15987 | 0.17 | 0.1704 | 0.17999 | 0.18004 | 0.19 | 0.19053 | 0.2 | 0.19996
0.981 | 0.11 | 0.10974 | 0.12 | 0.12027 | 0.13 | 0.12956 | 0.13999 | 0.14069 | 0.14999 | 0.14985 | 0.16 | 0.15986 | 0.17 | 0.1704 | 0.18 | 0.18004 | 0.19 | 0.19052 | 0.2 | 0.19996
0.9815 | 0.10999 | 0.10973 | 0.12 | 0.12025 | 0.13 | 0.12957 | 0.14 | 0.1407 | 0.14999 | 0.14986 | 0.15999 | 0.15986 | 0.17001 | 0.1704 | 0.17999 | 0.18003 | 0.19 | 0.19052 | 0.19999 | 0.19995
0.982 | 0.10999 | 0.10972 | 0.11999 | 0.12027 | 0.13001 | 0.12958 | 0.14 | 0.1407 | 0.14998 | 0.14986 | 0.15999 | 0.15985 | 0.17001 | 0.1704 | 0.17998 | 0.18003 | 0.19001 | 0.19051 | 0.2 | 0.19994
0.9825 | 0.10999 | 0.10973 | 0.12 | 0.12025 | 0.13001 | 0.12957 | 0.14001 | 0.14069 | 0.14998 | 0.14985 | 0.15999 | 0.15986 | 0.17002 | 0.1704 | 0.17998 | 0.18002 | 0.19001 | 0.19051 | 0.19999 | 0.19994
0.983 | 0.10999 | 0.10973 | 0.12001 | 0.12025 | 0.13001 | 0.12957 | 0.14 | 0.14069 | 0.14999 | 0.14985 | 0.16 | 0.15986 | 0.17002 | 0.1704 | 0.17998 | 0.18002 | 0.19002 | 0.19051 | 0.2 | 0.19994
0.9835 | 0.11 | 0.10973 | 0.12001 | 0.12026 | 0.13001 | 0.12956 | 0.13999 | 0.14068 | 0.15 | 0.14985 | 0.16001 | 0.15985 | 0.17002 | 0.1704 | 0.17998 | 0.18002 | 0.19001 | 0.1905 | 0.20001 | 0.19994
0.984 | 0.11001 | 0.10973 | 0.12002 | 0.12025 | 0.13 | 0.12956 | 0.13999 | 0.14068 | 0.15 | 0.14985 | 0.16001 | 0.15985 | 0.17001 | 0.17039 | 0.17998 | 0.18002 | 0.19001 | 0.1905 | 0.20001 | 0.19994
0.9845 | 0.11001 | 0.10973 | 0.12001 | 0.12025 | 0.13 | 0.12955 | 0.13999 | 0.14067 | 0.15 | 0.14984 | 0.16001 | 0.15985 | 0.17 | 0.17038 | 0.17999 | 0.18002 | 0.19 | 0.19049 | 0.20001 | 0.19993
0.985 | 0.11 | 0.10973 | 0.12001 | 0.12023 | 0.13 | 0.12955 | 0.13999 | 0.14068 | 0.15 | 0.14984 | 0.16 | 0.15984 | 0.17 | 0.17038 | 0.17999 | 0.18002 | 0.19 | 0.19049 | 0.2 | 0.19992
0.9855 | 0.11 | 0.10971 | 0.12 | 0.12023 | 0.13 | 0.12955 | 0.14 | 0.14068 | 0.14999 | 0.14984 | 0.16 | 0.15984 | 0.17 | 0.17038 | 0.17999 | 0.18001 | 0.19 | 0.19049 | 0.19999 | 0.19992
0.986 | 0.10999 | 0.10972 | 0.12 | 0.12022 | 0.13001 | 0.12953 | 0.14 | 0.14067 | 0.14999 | 0.14983 | 0.15999 | 0.15984 | 0.17001 | 0.17038 | 0.17999 | 0.18 | 0.19 | 0.19049 | 0.19999 | 0.19992
0.9865 | 0.10999 | 0.10971 | 0.12 | 0.12022 | 0.13001 | 0.12955 | 0.14001 | 0.14068 | 0.14998 | 0.14983 | 0.15999 | 0.15983 | 0.17001 | 0.17038 | 0.17998 | 0.18001 | 0.19001 | 0.19048 | 0.19999 | 0.19991
0.987 | 0.10999 | 0.10971 | 0.12 | 0.12022 | 0.13001 | 0.12954 | 0.14001 | 0.14067 | 0.14998 | 0.14983 | 0.15999 | 0.15983 | 0.17002 | 0.17038 | 0.17998 | 0.18 | 0.19001 | 0.19048 | 0.2 | 0.19991
0.9875 | 0.11 | 0.10971 | 0.12001 | 0.12022 | 0.13001 | 0.12954 | 0.14 | 0.14066 | 0.14999 | 0.14983 | 0.16 | 0.15983 | 0.17002 | 0.17037 | 0.17998 | 0.18 | 0.19001 | 0.19048 | 0.2 | 0.19991
0.988 | 0.11 | 0.10971 | 0.12001 | 0.12022 | 0.13 | 0.12954 | 0.13999 | 0.14066 | 0.15 | 0.14983 | 0.16001 | 0.15982 | 0.17001 | 0.17037 | 0.17998 | 0.18 | 0.19001 | 0.19047 | 0.20001 | 0.1999
0.9885 | 0.11001 | 0.10971 | 0.12001 | 0.12022 | 0.13 | 0.12953 | 0.13999 | 0.14066 | 0.15 | 0.14983 | 0.16001 | 0.15982 | 0.17001 | 0.17036 | 0.17999 | 0.18 | 0.19 | 0.19047 | 0.20001 | 0.19989
0.989 | 0.11001 | 0.10971 | 0.12001 | 0.12022 | 0.13 | 0.12953 | 0.13999 | 0.14066 | 0.15 | 0.14982 | 0.16001 | 0.15982 | 0.17 | 0.17036 | 0.17999 | 0.17999 | 0.19 | 0.19046 | 0.2 | 0.19989
0.9895 | 0.11 | 0.1097 | 0.12 | 0.12021 | 0.13 | 0.12953 | 0.13999 | 0.14066 | 0.14999 | 0.14983 | 0.16 | 0.15981 | 0.17 | 0.17035 | 0.17999 | 0.18 | 0.19 | 0.19046 | 0.2 | 0.19988
0.99 | 0.11 | 0.10969 | 0.11999 | 0.12021 | 0.13 | 0.12954 | 0.14 | 0.14067 | 0.14999 | 0.14982 | 0.16 | 0.1598 | 0.17 | 0.17036 | 0.17999 | 0.18 | 0.19 | 0.19045 | 0.2 | 0.19987
0.9905 | 0.10999 | 0.1097 | 0.12 | 0.1202 | 0.13001 | 0.12953 | 0.14 | 0.14066 | 0.14999 | 0.14981 | 0.15999 | 0.15981 | 0.17001 | 0.17036 | 0.17999 | 0.17999 | 0.19 | 0.19046 | 0.19999 | 0.19987
0.991 | 0.10999 | 0.10969 | 0.12 | 0.12019 | 0.13001 | 0.12953 | 0.14001 | 0.14066 | 0.14998 | 0.14981 | 0.15999 | 0.1598 | 0.17002 | 0.17036 | 0.17998 | 0.17999 | 0.19001 | 0.19045 | 0.19999 | 0.19986
0.9915 | 0.10999 | 0.10969 | 0.12 | 0.1202 | 0.13001 | 0.12953 | 0.14 | 0.14065 | 0.14999 | 0.1498 | 0.16 | 0.1598 | 0.17002 | 0.17036 | 0.17998 | 0.17998 | 0.19001 | 0.19045 | 0.2 | 0.19987
0.992 | 0.11 | 0.1097 | 0.12001 | 0.1202 | 0.13001 | 0.12952 | 0.14 | 0.14065 | 0.14999 | 0.14981 | 0.16 | 0.1598 | 0.17002 | 0.17035 | 0.17997 | 0.17998 | 0.19001 | 0.19045 | 0.20001 | 0.19986
0.9925 | 0.11001 | 0.1097 | 0.12001 | 0.1202 | 0.13 | 0.12951 | 0.13999 | 0.14064 | 0.15 | 0.14981 | 0.16001 | 0.1598 | 0.17001 | 0.17035 | 0.17998 | 0.17998 | 0.19001 | 0.19044 | 0.20001 | 0.19986
0.993 | 0.11001 | 0.1097 | 0.12001 | 0.1202 | 0.13 | 0.12951 | 0.13999 | 0.14064 | 0.15 | 0.14981 | 0.16001 | 0.1598 | 0.17001 | 0.17034 | 0.17999 | 0.17998 | 0.19 | 0.19044 | 0.20001 | 0.19985
0.9935 | 0.11 | 0.1097 | 0.12001 | 0.12018 | 0.13 | 0.12952 | 0.13999 | 0.14064 | 0.15 | 0.1498 | 0.16001 | 0.1598 | 0.17 | 0.17034 | 0.17999 | 0.17998 | 0.19 | 0.19043 | 0.2 | 0.19985
0.994 | 0.11 | 0.10971 | 0.12001 | 0.12018 | 0.13 | 0.1295 | 0.13999 | 0.14064 | 0.14999 | 0.14979 | 0.16 | 0.15979 | 0.17 | 0.17033 | 0.18 | 0.17997 | 0.18999 | 0.19044 | 0.19999 | 0.19985
0.9945 | 0.10999 | 0.10969 | 0.12 | 0.12018 | 0.13001 | 0.12951 | 0.14 | 0.14064 | 0.14999 | 0.1498 | 0.15999 | 0.15979 | 0.17001 | 0.17034 | 0.17999 | 0.17998 | 0.19 | 0.19043 | 0.19999 | 0.19984
0.995 | 0.10999 | 0.10969 | 0.12 | 0.12018 | 0.13001 | 0.12951 | 0.14001 | 0.14064 | 0.14998 | 0.14979 | 0.15999 | 0.15979 | 0.17001 | 0.17033 | 0.17998 | 0.17997 | 0.19001 | 0.19043 | 0.19999 | 0.19984
0.9955 | 0.10999 | 0.10969 | 0.12 | 0.12018 | 0.13001 | 0.12951 | 0.14001 | 0.14064 | 0.14998 | 0.14979 | 0.15999 | 0.15978 | 0.17002 | 0.17033 | 0.17998 | 0.17996 | 0.19001 | 0.19043 | 0.2 | 0.19984
0.996 | 0.10999 | 0.10969 | 0.12001 | 0.12018 | 0.13001 | 0.12951 | 0.14 | 0.14064 | 0.14999 | 0.14979 | 0.16 | 0.15978 | 0.17002 | 0.17033 | 0.17997 | 0.17996 | 0.19002 | 0.19042 | 0.2 | 0.19984
0.9965 | 0.11 | 0.1097 | 0.12001 | 0.12018 | 0.13001 | 0.12951 | 0.13999 | 0.14063 | 0.15 | 0.1498 | 0.16 | 0.15978 | 0.17001 | 0.17032 | 0.17998 | 0.17996 | 0.19001 | 0.19041 | 0.20001 | 0.19983
0.997 | 0.11001 | 0.1097 | 0.12001 | 0.12018 | 0.13 | 0.1295 | 0.13999 | 0.14062 | 0.15 | 0.14979 | 0.16001 | 0.15978 | 0.17001 | 0.17032 | 0.17998 | 0.17996 | 0.19 | 0.19042 | 0.20001 | 0.19983
0.9975 | 0.11001 | 0.10969 | 0.12001 | 0.12017 | 0.13 | 0.1295 | 0.13999 | 0.14062 | 0.15 | 0.14979 | 0.16001 | 0.15977 | 0.17 | 0.17031 | 0.17999 | 0.17996 | 0.19 | 0.19041 | 0.2 | 0.19982
0.998 | 0.11 | 0.10968 | 0.12 | 0.12019 | 0.12999 | 0.12951 | 0.13999 | 0.14063 | 0.14999 | 0.14979 | 0.16001 | 0.15976 | 0.17 | 0.17032 | 0.17999 | 0.17996 | 0.19 | 0.19041 | 0.2 | 0.19982
0.9985 | 0.11 | 0.10969 | 0.12 | 0.12017 | 0.13 | 0.1295 | 0.14 | 0.14063 | 0.14999 | 0.14978 | 0.16 | 0.15977 | 0.17 | 0.17031 | 0.17999 | 0.17995 | 0.19 | 0.19041 | 0.19999 | 0.19981
0.999 | 0.10999 | 0.10968 | 0.12 | 0.12017 | 0.13001 | 0.1295 | 0.14 | 0.14062 | 0.14999 | 0.14979 | 0.15999 | 0.15976 | 0.17001 | 0.17032 | 0.17999 | 0.17995 | 0.19 | 0.19041 | 0.19999 | 0.19981
0.9995 | 0.10999 | 0.10968 | 0.12 | 0.12017 | 0.13001 | 0.1295 | 0.14001 | 0.14062 | 0.14998 | 0.14978 | 0.15999 | 0.15976 | 0.17002 | 0.17031 | 0.17998 | 0.17995 | 0.19001 | 0.19041 | 0.19999 | 0.19981
1 | 0.10999 | 0.10968 | 0.12 | 0.12017 | 0.13002 | 0.1295 | 0.14001 | 0.14062 | 0.14998 | 0.14978 | 0.15999 | 0.15976 | 0.17002 | 0.17031 | 0.17998 | 0.17994 | 0.19001 | 0.19041 | 0.2 | 0.19981
1.0005 | 0.11 | 0.10969 | 0.12001 | 0.12017 | 0.13001 | 0.1295 | 0.14 | 0.14061 | 0.14999 | 0.14979 | 0.16 | 0.15977 | 0.17002 | 0.17031 | 0.17998 | 0.17994 | 0.19001 | 0.1904 | 0.20001 | 0.19981
1.001 | 0.11001 | 0.10968 | 0.12001 | 0.12017 | 0.13 | 0.12949 | 0.13999 | 0.14061 | 0.15 | 0.14978 | 0.16001 | 0.15976 | 0.17001 | 0.1703 | 0.17998 | 0.17994 | 0.19001 | 0.1904 | 0.20001 | 0.1998
1.0015 | 0.11001 | 0.10968 | 0.12001 | 0.12017 | 0.13 | 0.1295 | 0.13999 | 0.14061 | 0.15 | 0.14978 | 0.16001 | 0.15977 | 0.17001 | 0.1703 | 0.17999 | 0.17994 | 0.19 | 0.1904 | 0.20001 | 0.19981
1.002 | 0.11 | 0.10969 | 0.12001 | 0.12016 | 0.13 | 0.12948 | 0.13999 | 0.1406 | 0.15 | 0.14978 | 0.16 | 0.15976 | 0.17 | 0.17029 | 0.17999 | 0.17993 | 0.18999 | 0.1904 | 0.2 | 0.1998
1.0025 | 0.11 | 0.10967 | 0.12 | 0.12016 | 0.13 | 0.12948 | 0.13999 | 0.14061 | 0.14999 | 0.14978 | 0.16 | 0.15976 | 0.17 | 0.17029 | 0.17999 | 0.17994 | 0.19 | 0.19039 | 0.19999 | 0.19979
1.003 | 0.10999 | 0.10968 | 0.12 | 0.12016 | 0.13001 | 0.12949 | 0.14 | 0.1406 | 0.14999 | 0.14978 | 0.15999 | 0.15975 | 0.17001 | 0.17029 | 0.17999 | 0.17993 | 0.19 | 0.1904 | 0.19999 | 0.19979
1.0035 | 0.10999 | 0.10967 | 0.12 | 0.12015 | 0.13001 | 0.12949 | 0.14001 | 0.1406 | 0.14998 | 0.14977 | 0.15999 | 0.15975 | 0.17001 | 0.17029 | 0.17998 | 0.17993 | 0.19001 | 0.19039 | 0.19999 | 0.19979
1.004 | 0.10999 | 0.10967 | 0.12 | 0.12016 | 0.13002 | 0.12949 | 0.14001 | 0.1406 | 0.14998 | 0.14977 | 0.15999 | 0.15975 | 0.17002 | 0.17029 | 0.17998 | 0.17992 | 0.19001 | 0.19039 | 0.19999 | 0.19979
1.0045 | 0.10999 | 0.10968 | 0.12 | 0.12016 | 0.13001 | 0.12949 | 0.14 | 0.1406 | 0.14999 | 0.14977 | 0.16 | 0.15975 | 0.17002 | 0.17029 | 0.17998 | 0.17992 | 0.19001 | 0.19039 | 0.2 | 0.19978
1.005 | 0.11 | 0.10968 | 0.12001 | 0.12016 | 0.13001 | 0.12949 | 0.14 | 0.14059 | 0.15 | 0.14977 | 0.16001 | 0.15975 | 0.17002 | 0.17028 | 0.17998 | 0.17992 | 0.19001 | 0.19039 | 0.20001 | 0.19978
1.0055 | 0.11001 | 0.10968 | 0.12001 | 0.12017 | 0.13 | 0.12949 | 0.13999 | 0.14059 | 0.15 | 0.14977 | 0.16001 | 0.15975 | 0.17001 | 0.17027 | 0.17998 | 0.17992 | 0.19001 | 0.19038 | 0.20001 | 0.19978
1.006 | 0.11001 | 0.10968 | 0.12001 | 0.12018 | 0.12999 | 0.1295 | 0.13998 | 0.1406 | 0.15 | 0.14978 | 0.16001 | 0.15974 | 0.17 | 0.17029 | 0.17999 | 0.17992 | 0.19001 | 0.19037 | 0.20001 | 0.19977
1.0065 | 0.11 | 0.10968 | 0.12001 | 0.12016 | 0.13 | 0.12949 | 0.13999 | 0.14059 | 0.15 | 0.14977 | 0.16 | 0.15975 | 0.17 | 0.17027 | 0.17999 | 0.17992 | 0.19 | 0.19037 | 0.2 | 0.19977
1.007 | 0.11 | 0.10967 | 0.12 | 0.12015 | 0.13 | 0.12949 | 0.14 | 0.1406 | 0.14999 | 0.14977 | 0.16 | 0.15974 | 0.17 | 0.17027 | 0.17999 | 0.17992 | 0.19 | 0.19037 | 0.19999 | 0.19977
1.0075 | 0.10999 | 0.10967 | 0.12 | 0.12015 | 0.13001 | 0.12949 | 0.14 | 0.1406 | 0.14999 | 0.14976 | 0.15999 | 0.15974 | 0.17001 | 0.17028 | 0.17999 | 0.17991 | 0.19 | 0.19037 | 0.19999 | 0.19976
1.008 | 0.10999 | 0.10967 | 0.11999 | 0.12015 | 0.13001 | 0.12949 | 0.14001 | 0.1406 | 0.14998 | 0.14976 | 0.15999 | 0.15974 | 0.17001 | 0.17028 | 0.17998 | 0.17991 | 0.19001 | 0.19037 | 0.19999 | 0.19977
1.0085 | 0.10999 | 0.10967 | 0.12 | 0.12015 | 0.13001 | 0.12949 | 0.14001 | 0.1406 | 0.14998 | 0.14976 | 0.15999 | 0.15974 | 0.17002 | 0.17027 | 0.17998 | 0.1799 | 0.19001 | 0.19037 | 0.2 | 0.19977
1.009 | 0.11 | 0.10966 | 0.12001 | 0.12015 | 0.13001 | 0.12949 | 0.14 | 0.14057 | 0.14999 | 0.14976 | 0.16 | 0.15974 | 0.17002 | 0.17027 | 0.17998 | 0.1799 | 0.19002 | 0.19037 | 0.20001 | 0.19976
1.0095 | 0.11 | 0.10968 | 0.12001 | 0.12015 | 0.13 | 0.12949 | 0.13999 | 0.14058 | 0.15 | 0.14976 | 0.16001 | 0.15974 | 0.17001 | 0.17026 | 0.17998 | 0.1799 | 0.19001 | 0.19037 | 0.20001 | 0.19977
1.01 | 0.11001 | 0.10969 | 0.12002 | 0.12015 | 0.13 | 0.12948 | 0.13999 | 0.14057 | 0.15 | 0.14976 | 0.16001 | 0.15975 | 0.17001 | 0.17026 | 0.17999 | 0.1799 | 0.19 | 0.19037 | 0.20001 | 0.19977
1.0105 | 0.11001 | 0.10969 | 0.12001 | 0.12015 | 0.13 | 0.12948 | 0.13999 | 0.14058 | 0.15 | 0.14976 | 0.16001 | 0.15975 | 0.17 | 0.17026 | 0.17999 | 0.1799 | 0.19 | 0.19036 | 0.2 | 0.19976
1.011 | 0.11 | 0.10968 | 0.12 | 0.12015 | 0.13 | 0.12947 | 0.13999 | 0.14058 | 0.15 | 0.14976 | 0.16 | 0.15974 | 0.17 | 0.17026 | 0.17999 | 0.1799 | 0.19 | 0.19036 | 0.19999 | 0.19975
1.0115 | 0.10999 | 0.10967 | 0.12 | 0.12014 | 0.13 | 0.12948 | 0.14 | 0.14058 | 0.14999 | 0.14975 | 0.15999 | 0.15974 | 0.17 | 0.17025 | 0.17999 | 0.17989 | 0.19 | 0.19035 | 0.19999 | 0.19975
1.012 | 0.10999 | 0.10967 | 0.11999 | 0.12014 | 0.13001 | 0.12948 | 0.14001 | 0.14058 | 0.14998 | 0.14975 | 0.15999 | 0.15973 | 0.17001 | 0.17026 | 0.17999 | 0.17989 | 0.19 | 0.19035 | 0.19999 | 0.19975
1.0125 | 0.10999 | 0.10967 | 0.12 | 0.12014 | 0.13001 | 0.12948 | 0.14001 | 0.14058 | 0.14998 | 0.14975 | 0.15999 | 0.15973 | 0.17002 | 0.17026 | 0.17998 | 0.17989 | 0.19001 | 0.19035 | 0.19999 | 0.19974
1.013 | 0.10999 | 0.10967 | 0.12 | 0.12015 | 0.13001 | 0.12948 | 0.14 | 0.14057 | 0.14999 | 0.14975 | 0.16 | 0.15973 | 0.17002 | 0.17025 | 0.17998 | 0.17988 | 0.19001 | 0.19035 | 0.2 | 0.19975
1.0135 | 0.11 | 0.10967 | 0.12001 | 0.12015 | 0.13001 | 0.12948 | 0.14 | 0.14057 | 0.14999 | 0.14975 | 0.16 | 0.15973 | 0.17002 | 0.17025 | 0.17998 | 0.17988 | 0.19001 | 0.19035 | 0.20001 | 0.19975
1.014 | 0.11001 | 0.10967 | 0.12001 | 0.12016 | 0.13 | 0.12949 | 0.13999 | 0.14057 | 0.15 | 0.14976 | 0.16001 | 0.15972 | 0.17001 | 0.17025 | 0.17998 | 0.17989 | 0.19001 | 0.19034 | 0.20002 | 0.19974
1.0145 | 0.11001 | 0.10968 | 0.12001 | 0.12014 | 0.13 | 0.12947 | 0.13999 | 0.14056 | 0.15 | 0.14975 | 0.16001 | 0.15973 | 0.17 | 0.17025 | 0.17999 | 0.17988 | 0.19 | 0.19034 | 0.2 | 0.19974
1.015 | 0.11 | 0.10967 | 0.12001 | 0.12013 | 0.13 | 0.12947 | 0.13999 | 0.14056 | 0.15 | 0.14975 | 0.16001 | 0.15973 | 0.17 | 0.17024 | 0.17999 | 0.17988 | 0.19 | 0.19034 | 0.2 | 0.19974
1.0155 | 0.11 | 0.10965 | 0.12 | 0.12013 | 0.13 | 0.12947 | 0.13999 | 0.14057 | 0.14999 | 0.14974 | 0.16 | 0.15972 | 0.17 | 0.17025 | 0.17999 | 0.17988 | 0.19 | 0.19033 | 0.19999 | 0.19973
1.016 | 0.10999 | 0.10966 | 0.12 | 0.12013 | 0.13 | 0.12947 | 0.14 | 0.14057 | 0.14999 | 0.14974 | 0.15999 | 0.15972 | 0.17 | 0.17024 | 0.17999 | 0.17987 | 0.19 | 0.19034 | 0.19999 | 0.19973
1.0165 | 0.10999 | 0.10965 | 0.11999 | 0.12012 | 0.13001 | 0.12947 | 0.14001 | 0.14057 | 0.14998 | 0.14973 | 0.15999 | 0.15972 | 0.17001 | 0.17025 | 0.17998 | 0.17987 | 0.19001 | 0.19033 | 0.19999 | 0.19973
1.017 | 0.10999 | 0.10964 | 0.12 | 0.12013 | 0.13001 | 0.12948 | 0.14001 | 0.14056 | 0.14998 | 0.14973 | 0.15999 | 0.15972 | 0.17002 | 0.17024 | 0.17998 | 0.17987 | 0.19001 | 0.19033 | 0.2 | 0.19973
1.0175 | 0.10999 | 0.10966 | 0.12001 | 0.12013 | 0.13001 | 0.12948 | 0.14 | 0.14056 | 0.14999 | 0.14973 | 0.16 | 0.15972 | 0.17002 | 0.17024 | 0.17998 | 0.17986 | 0.19001 | 0.19033 | 0.20001 | 0.19973
1.018 | 0.11 | 0.10967 | 0.12002 | 0.12013 | 0.13001 | 0.12947 | 0.14 | 0.14055 | 0.15 | 0.14973 | 0.16 | 0.15972 | 0.17002 | 0.17023 | 0.17998 | 0.17986 | 0.19001 | 0.19033 | 0.20001 | 0.19974
1.0185 | 0.11001 | 0.10966 | 0.12001 | 0.12013 | 0.13 | 0.12947 | 0.13999 | 0.14055 | 0.15 | 0.14974 | 0.16001 | 0.15972 | 0.17001 | 0.17024 | 0.17998 | 0.17986 | 0.19001 | 0.19032 | 0.20001 | 0.19973
1.019 | 0.11001 | 0.10967 | 0.12001 | 0.12012 | 0.13 | 0.12947 | 0.13999 | 0.14055 | 0.15 | 0.14973 | 0.16001 | 0.15971 | 0.17 | 0.17023 | 0.17999 | 0.17986 | 0.19 | 0.19032 | 0.2 | 0.19972
1.0195 | 0.11 | 0.10966 | 0.12 | 0.12012 | 0.13 | 0.12946 | 0.13999 | 0.14055 | 0.15 | 0.14972 | 0.16 | 0.15971 | 0.17 | 0.17023 | 0.17999 | 0.17986 | 0.19 | 0.19032 | 0.19999 | 0.19972
1.02 | 0.11 | 0.10965 | 0.12 | 0.12012 | 0.13 | 0.12946 | 0.14 | 0.14055 | 0.14999 | 0.14972 | 0.15999 | 0.1597 | 0.17 | 0.17023 | 0.17999 | 0.17986 | 0.18999 | 0.19031 | 0.19999 | 0.19972
1.0205 | 0.10999 | 0.10965 | 0.12 | 0.12012 | 0.13001 | 0.12946 | 0.14 | 0.14055 | 0.14999 | 0.14972 | 0.15999 | 0.1597 | 0.17001 | 0.17023 | 0.17999 | 0.17985 | 0.19 | 0.19031 | 0.19999 | 0.19971
1.021 | 0.10999 | 0.10965 | 0.12 | 0.1201 | 0.13001 | 0.12946 | 0.14001 | 0.14055 | 0.14998 | 0.14972 | 0.15999 | 0.1597 | 0.17002 | 0.17024 | 0.17998 | 0.17985 | 0.19001 | 0.19031 | 0.2 | 0.19971
1.0215 | 0.10999 | 0.10964 | 0.12 | 0.12012 | 0.13001 | 0.12946 | 0.14 | 0.14055 | 0.14999 | 0.14971 | 0.15999 | 0.1597 | 0.17002 | 0.17023 | 0.17998 | 0.17984 | 0.19001 | 0.19031 | 0.2 | 0.19971
1.022 | 0.11 | 0.10965 | 0.12001 | 0.12013 | 0.13001 | 0.12948 | 0.14 | 0.14055 | 0.14999 | 0.14972 | 0.16 | 0.1597 | 0.17002 | 0.17023 | 0.17997 | 0.17985 | 0.19002 | 0.1903 | 0.20002 | 0.19971
1.0225 | 0.11 | 0.10966 | 0.12001 | 0.12012 | 0.13 | 0.12946 | 0.13999 | 0.14054 | 0.15 | 0.14972 | 0.16001 | 0.1597 | 0.17001 | 0.17022 | 0.17998 | 0.17984 | 0.19001 | 0.1903 | 0.20001 | 0.19971
1.023 | 0.11001 | 0.10966 | 0.12001 | 0.12012 | 0.13 | 0.12945 | 0.13999 | 0.14053 | 0.15 | 0.14972 | 0.16001 | 0.1597 | 0.17001 | 0.17022 | 0.17999 | 0.17985 | 0.19 | 0.19029 | 0.20001 | 0.1997
1.0235 | 0.11001 | 0.10966 | 0.12001 | 0.12012 | 0.13 | 0.12945 | 0.13999 | 0.14053 | 0.15 | 0.14972 | 0.16001 | 0.1597 | 0.17 | 0.17022 | 0.17999 | 0.17985 | 0.19 | 0.19029 | 0.2 | 0.1997
1.024 | 0.11 | 0.10966 | 0.12 | 0.1201 | 0.13 | 0.12945 | 0.13999 | 0.14053 | 0.14999 | 0.14971 | 0.16 | 0.15969 | 0.17 | 0.17021 | 0.18 | 0.17984 | 0.18999 | 0.19029 | 0.19999 | 0.19969
1.0245 | 0.10999 | 0.10965 | 0.12 | 0.1201 | 0.13 | 0.12945 | 0.14 | 0.14053 | 0.14999 | 0.14971 | 0.15999 | 0.15969 | 0.17 | 0.17022 | 0.17999 | 0.17985 | 0.19 | 0.19029 | 0.19999 | 0.19969
1.025 | 0.10999 | 0.10964 | 0.12 | 0.1201 | 0.13001 | 0.12945 | 0.14 | 0.14053 | 0.14999 | 0.1497 | 0.15999 | 0.15969 | 0.17001 | 0.17021 | 0.17999 | 0.17984 | 0.19001 | 0.19029 | 0.19999 | 0.19969
1.0255 | 0.10999 | 0.10965 | 0.12 | 0.1201 | 0.13002 | 0.12945 | 0.14001 | 0.14053 | 0.14998 | 0.1497 | 0.15999 | 0.15969 | 0.17002 | 0.17021 | 0.17998 | 0.17983 | 0.19001 | 0.19029 | 0.2 | 0.19969
1.026 | 0.10999 | 0.10966 | 0.12001 | 0.12008 | 0.13002 | 0.12945 | 0.14001 | 0.14052 | 0.14999 | 0.1497 | 0.15999 | 0.15969 | 0.17002 | 0.17021 | 0.17998 | 0.17983 | 0.19001 | 0.1903 | 0.2 | 0.1997
1.0265 | 0.11 | 0.10965 | 0.12001 | 0.1201 | 0.13001 | 0.12944 | 0.14 | 0.14052 | 0.14999 | 0.1497 | 0.16001 | 0.15969 | 0.17002 | 0.1702 | 0.17998 | 0.17983 | 0.19001 | 0.19028 | 0.20001 | 0.19969
1.027 | 0.11001 | 0.10965 | 0.12001 | 0.1201 | 0.13 | 0.12944 | 0.13999 | 0.14051 | 0.15 | 0.1497 | 0.16001 | 0.15968 | 0.17001 | 0.1702 | 0.17998 | 0.17983 | 0.19001 | 0.19028 | 0.20001 | 0.19969
1.0275 | 0.11001 | 0.10965 | 0.12001 | 0.1201 | 0.13 | 0.12943 | 0.13999 | 0.14051 | 0.15 | 0.1497 | 0.16001 | 0.15968 | 0.17 | 0.1702 | 0.17999 | 0.17982 | 0.19 | 0.19028 | 0.2 | 0.19968
1.028 | 0.11 | 0.10964 | 0.12001 | 0.12009 | 0.12999 | 0.12943 | 0.13999 | 0.14051 | 0.15 | 0.14969 | 0.16 | 0.15967 | 0.17 | 0.1702 | 0.17999 | 0.17983 | 0.19 | 0.19027 | 0.19999 | 0.19968
1.0285 | 0.11 | 0.10964 | 0.12 | 0.12011 | 0.13 | 0.12942 | 0.14 | 0.14052 | 0.14999 | 0.14969 | 0.16 | 0.15967 | 0.17 | 0.1702 | 0.17999 | 0.17982 | 0.19 | 0.19027 | 0.19999 | 0.19967
1.029 | 0.10999 | 0.10963 | 0.12 | 0.12009 | 0.13001 | 0.12943 | 0.14 | 0.14052 | 0.14999 | 0.14969 | 0.15999 | 0.15966 | 0.17001 | 0.1702 | 0.17999 | 0.17982 | 0.19 | 0.19027 | 0.19999 | 0.19967
1.0295 | 0.10999 | 0.10963 | 0.12 | 0.12009 | 0.13001 | 0.12943 | 0.14001 | 0.14052 | 0.14998 | 0.14969 | 0.15999 | 0.15966 | 0.17001 | 0.17019 | 0.17998 | 0.17981 | 0.19001 | 0.19027 | 0.2 | 0.19966
1.03 | 0.10999 | 0.10962 | 0.12 | 0.1201 | 0.13001 | 0.12945 | 0.14 | 0.14052 | 0.14998 | 0.14969 | 0.15999 | 0.15965 | 0.17002 | 0.1702 | 0.17997 | 0.17982 | 0.19002 | 0.19026 | 0.20001 | 0.19966
1.0305 | 0.11 | 0.10964 | 0.12001 | 0.12009 | 0.13001 | 0.12943 | 0.14 | 0.14051 | 0.14999 | 0.14969 | 0.16 | 0.15966 | 0.17002 | 0.17019 | 0.17998 | 0.17981 | 0.19001 | 0.19027 | 0.20001 | 0.19966
1.031 | 0.11 | 0.10963 | 0.12001 | 0.12009 | 0.13 | 0.12943 | 0.13999 | 0.1405 | 0.15 | 0.14969 | 0.16001 | 0.15966 | 0.17001 | 0.17019 | 0.17998 | 0.17981 | 0.19001 | 0.19026 | 0.20001 | 0.19966
1.0315 | 0.11001 | 0.10964 | 0.12001 | 0.12009 | 0.13 | 0.12943 | 0.13999 | 0.1405 | 0.15 | 0.14969 | 0.16001 | 0.15966 | 0.17001 | 0.17018 | 0.17999 | 0.17981 | 0.19 | 0.19025 | 0.20001 | 0.19966
1.032 | 0.11001 | 0.10964 | 0.12001 | 0.12009 | 0.12999 | 0.12942 | 0.13999 | 0.1405 | 0.15 | 0.14968 | 0.16001 | 0.15966 | 0.17 | 0.17018 | 0.17999 | 0.17981 | 0.19 | 0.19025 | 0.2 | 0.19965
1.0325 | 0.11 | 0.10963 | 0.12 | 0.12008 | 0.13 | 0.12941 | 0.13999 | 0.14049 | 0.15 | 0.14968 | 0.16 | 0.15965 | 0.17 | 0.17017 | 0.17999 | 0.17981 | 0.19 | 0.19025 | 0.19999 | 0.19965
1.033 | 0.10999 | 0.10961 | 0.12 | 0.12008 | 0.13 | 0.12942 | 0.14 | 0.1405 | 0.14999 | 0.14968 | 0.16 | 0.15965 | 0.17 | 0.17017 | 0.17999 | 0.17981 | 0.19 | 0.19025 | 0.19999 | 0.19964
1.0335 | 0.10999 | 0.10962 | 0.12 | 0.12008 | 0.13001 | 0.12942 | 0.14 | 0.1405 | 0.14999 | 0.14967 | 0.15999 | 0.15965 | 0.17001 | 0.17017 | 0.17999 | 0.1798 | 0.19 | 0.19025 | 0.19999 | 0.19964
1.034 | 0.10999 | 0.10961 | 0.12 | 0.12007 | 0.13002 | 0.12942 | 0.14001 | 0.14049 | 0.14998 | 0.14967 | 0.15999 | 0.15965 | 0.17002 | 0.17016 | 0.17998 | 0.17979 | 0.19001 | 0.19026 | 0.19999 | 0.19965
1.0345 | 0.10999 | 0.10961 | 0.12 | 0.12009 | 0.13001 | 0.12942 | 0.14 | 0.1405 | 0.14999 | 0.14967 | 0.16 | 0.15965 | 0.17002 | 0.17017 | 0.17998 | 0.1798 | 0.19001 | 0.19025 | 0.20001 | 0.19964
1.035 | 0.11 | 0.10961 | 0.12001 | 0.12008 | 0.13001 | 0.12941 | 0.14 | 0.14049 | 0.14999 | 0.14967 | 0.16 | 0.15964 | 0.17002 | 0.17017 | 0.17998 | 0.17979 | 0.19001 | 0.19025 | 0.20001 | 0.19964
1.0355 | 0.11001 | 0.10962 | 0.12001 | 0.12008 | 0.13 | 0.12941 | 0.13999 | 0.14048 | 0.15 | 0.14967 | 0.16001 | 0.15964 | 0.17001 | 0.17016 | 0.17998 | 0.17979 | 0.19001 | 0.19024 | 0.20001 | 0.19964
1.036 | 0.11001 | 0.10961 | 0.12001 | 0.12008 | 0.13 | 0.1294 | 0.13999 | 0.14048 | 0.15 | 0.14967 | 0.16001 | 0.15964 | 0.17 | 0.17016 | 0.17999 | 0.17979 | 0.19 | 0.19023 | 0.2 | 0.19963
1.0365 | 0.11001 | 0.10962 | 0.12001 | 0.12007 | 0.13 | 0.12939 | 0.13999 | 0.14048 | 0.15 | 0.14967 | 0.16001 | 0.15964 | 0.17 | 0.17016 | 0.17999 | 0.17979 | 0.19 | 0.19024 | 0.19999 | 0.19963
1.037 | 0.11 | 0.1096 | 0.12 | 0.12006 | 0.13 | 0.12939 | 0.13999 | 0.14048 | 0.14999 | 0.14967 | 0.16 | 0.15963 | 0.17 | 0.17016 | 0.17999 | 0.1798 | 0.19 | 0.19023 | 0.19999 | 0.19962
1.0375 | 0.10999 | 0.1096 | 0.12 | 0.12006 | 0.13001 | 0.1294 | 0.14 | 0.14048 | 0.14999 | 0.14966 | 0.15999 | 0.15962 | 0.17001 | 0.17015 | 0.17999 | 0.17979 | 0.19 | 0.19023 | 0.19999 | 0.19962
1.038 | 0.10999 | 0.10958 | 0.11999 | 0.12007 | 0.13001 | 0.12942 | 0.14 | 0.14048 | 0.14998 | 0.14967 | 0.15999 | 0.15962 | 0.17001 | 0.17016 | 0.17998 | 0.17979 | 0.19001 | 0.19022 | 0.2 | 0.19962
1.0385 | 0.10999 | 0.10959 | 0.12 | 0.12005 | 0.13001 | 0.1294 | 0.14001 | 0.14047 | 0.14998 | 0.14966 | 0.15999 | 0.15962 | 0.17002 | 0.17015 | 0.17998 | 0.17978 | 0.19001 | 0.19023 | 0.2 | 0.19962
1.039 | 0.10999 | 0.10959 | 0.12001 | 0.12006 | 0.13001 | 0.1294 | 0.14 | 0.14047 | 0.14999 | 0.14966 | 0.16 | 0.15962 | 0.17002 | 0.17015 | 0.17998 | 0.17977 | 0.19001 | 0.19023 | 0.20001 | 0.19962
1.0395 | 0.11 | 0.10959 | 0.12001 | 0.12007 | 0.13 | 0.1294 | 0.13999 | 0.14047 | 0.15 | 0.14966 | 0.16001 | 0.15962 | 0.17001 | 0.17014 | 0.17998 | 0.17977 | 0.19001 | 0.19022 | 0.20001 | 0.19962
1.04 | 0.11001 | 0.10959 | 0.12002 | 0.12006 | 0.13 | 0.12939 | 0.13999 | 0.14046 | 0.15 | 0.14966 | 0.16001 | 0.15962 | 0.17001 | 0.17014 | 0.17998 | 0.17977 | 0.19 | 0.19022 | 0.20001 | 0.19962
1.0405 | 0.11001 | 0.10958 | 0.12001 | 0.12005 | 0.13 | 0.12939 | 0.13999 | 0.14045 | 0.15 | 0.14966 | 0.16001 | 0.15962 | 0.17 | 0.17013 | 0.17999 | 0.17977 | 0.19 | 0.19021 | 0.2 | 0.19961
1.041 | 0.11 | 0.10958 | 0.12 | 0.12004 | 0.13 | 0.12939 | 0.13999 | 0.14046 | 0.15 | 0.14965 | 0.16 | 0.15961 | 0.17 | 0.17013 | 0.17999 | 0.17977 | 0.19 | 0.19021 | 0.19999 | 0.19961
1.0415 | 0.11 | 0.10958 | 0.12 | 0.12004 | 0.13 | 0.12939 | 0.14 | 0.14046 | 0.14999 | 0.14964 | 0.16 | 0.15961 | 0.17 | 0.17012 | 0.17999 | 0.17976 | 0.19 | 0.19021 | 0.19999 | 0.1996
1.042 | 0.10999 | 0.10956 | 0.12 | 0.12002 | 0.13002 | 0.12939 | 0.14001 | 0.14045 | 0.14999 | 0.14964 | 0.15999 | 0.15961 | 0.17001 | 0.17013 | 0.17999 | 0.17975 | 0.19 | 0.19022 | 0.19999 | 0.19961
1.0425 | 0.10999 | 0.10956 | 0.12 | 0.12002 | 0.13001 | 0.12938 | 0.14001 | 0.14046 | 0.14998 | 0.14964 | 0.15999 | 0.1596 | 0.17002 | 0.17013 | 0.17998 | 0.17975 | 0.19001 | 0.19021 | 0.2 | 0.1996
1.043 | 0.10999 | 0.10955 | 0.12 | 0.12003 | 0.13001 | 0.12938 | 0.14 | 0.14045 | 0.14999 | 0.14963 | 0.15999 | 0.1596 | 0.17002 | 0.17013 | 0.17998 | 0.17975 | 0.19001 | 0.1902 | 0.20001 | 0.1996
1.0435 | 0.11 | 0.10956 | 0.12001 | 0.12003 | 0.13001 | 0.12938 | 0.14 | 0.14044 | 0.14999 | 0.14964 | 0.16 | 0.1596 | 0.17002 | 0.17013 | 0.17998 | 0.17974 | 0.19001 | 0.1902 | 0.20001 | 0.1996
1.044 | 0.11 | 0.10955 | 0.12001 | 0.12003 | 0.13 | 0.12938 | 0.13999 | 0.14044 | 0.15 | 0.14963 | 0.16001 | 0.15961 | 0.17001 | 0.17012 | 0.17998 | 0.17974 | 0.19001 | 0.1902 | 0.20001 | 0.1996
1.0445 | 0.11001 | 0.10956 | 0.12001 | 0.12002 | 0.13 | 0.12937 | 0.13999 | 0.14043 | 0.15 | 0.14963 | 0.16001 | 0.1596 | 0.17001 | 0.17012 | 0.17999 | 0.17974 | 0.19 | 0.19019 | 0.2 | 0.19959
1.045 | 0.11001 | 0.10955 | 0.12001 | 0.12001 | 0.13 | 0.12937 | 0.13999 | 0.14043 | 0.15 | 0.14963 | 0.16001 | 0.15959 | 0.17 | 0.17011 | 0.17999 | 0.17975 | 0.19 | 0.19019 | 0.2 | 0.19959
1.0455 | 0.11 | 0.10954 | 0.12 | 0.12001 | 0.13 | 0.12937 | 0.13999 | 0.14044 | 0.14999 | 0.14962 | 0.16 | 0.15959 | 0.17 | 0.17011 | 0.18 | 0.17974 | 0.19 | 0.19019 | 0.19999 | 0.19958
1.046 | 0.11 | 0.10952 | 0.11999 | 0.12002 | 0.13 | 0.12938 | 0.14 | 0.14044 | 0.14999 | 0.14962 | 0.16 | 0.15958 | 0.17 | 0.17011 | 0.17999 | 0.17974 | 0.19 | 0.19019 | 0.19999 | 0.19957
1.0465 | 0.10999 | 0.10953 | 0.11999 | 0.12 | 0.13001 | 0.12937 | 0.14 | 0.14043 | 0.14998 | 0.14961 | 0.15999 | 0.15958 | 0.17001 | 0.17011 | 0.17999 | 0.17973 | 0.19001 | 0.19019 | 0.19999 | 0.19958
1.047 | 0.10999 | 0.10952 | 0.12 | 0.12001 | 0.13001 | 0.12937 | 0.14001 | 0.14043 | 0.14998 | 0.14961 | 0.15999 | 0.15958 | 0.17002 | 0.1701 | 0.17998 | 0.17972 | 0.19001 | 0.19018 | 0.2 | 0.19958
1.0475 | 0.10999 | 0.10952 | 0.12001 | 0.12 | 0.13001 | 0.12937 | 0.14 | 0.14043 | 0.14999 | 0.14961 | 0.16 | 0.15958 | 0.17002 | 0.17011 | 0.17998 | 0.17972 | 0.19002 | 0.19018 | 0.20001 | 0.19958
1.048 | 0.11 | 0.10952 | 0.12001 | 0.11999 | 0.13001 | 0.12937 | 0.13999 | 0.14042 | 0.14999 | 0.14961 | 0.16 | 0.15958 | 0.17002 | 0.1701 | 0.17997 | 0.17972 | 0.19001 | 0.19018 | 0.20001 | 0.19957
1.0485 | 0.11001 | 0.10952 | 0.12001 | 0.11999 | 0.13 | 0.12936 | 0.13999 | 0.14041 | 0.15 | 0.14961 | 0.16001 | 0.15958 | 0.17001 | 0.1701 | 0.17998 | 0.17972 | 0.19001 | 0.19017 | 0.20001 | 0.19957
1.049 | 0.11001 | 0.10951 | 0.12001 | 0.11998 | 0.13 | 0.12936 | 0.13999 | 0.14041 | 0.15 | 0.14961 | 0.16001 | 0.15958 | 0.17 | 0.17009 | 0.17999 | 0.17971 | 0.19 | 0.19017 | 0.2 | 0.19957
1.0495 | 0.11 | 0.1095 | 0.12001 | 0.11997 | 0.13 | 0.12934 | 0.13999 | 0.1404 | 0.15 | 0.14959 | 0.16 | 0.15957 | 0.17 | 0.17009 | 0.17999 | 0.17971 | 0.19 | 0.19016 | 0.19999 | 0.19956
1.05 | 0.11 | 0.1095 | 0.12 | 0.11995 | 0.13001 | 0.12934 | 0.14 | 0.1404 | 0.14999 | 0.14959 | 0.15999 | 0.15957 | 0.17 | 0.17008 | 0.18 | 0.17971 | 0.18999 | 0.19017 | 0.19999 | 0.19957
1.0505 | 0.10999 | 0.1095 | 0.12 | 0.11996 | 0.13001 | 0.12934 | 0.14 | 0.14041 | 0.14999 | 0.14959 | 0.15999 | 0.15957 | 0.17001 | 0.17009 | 0.17999 | 0.17971 | 0.19 | 0.19016 | 0.19999 | 0.19955
1.051 | 0.10999 | 0.10949 | 0.12 | 0.11995 | 0.13001 | 0.12934 | 0.14001 | 0.14041 | 0.14998 | 0.14958 | 0.15999 | 0.15956 | 0.17001 | 0.17008 | 0.17998 | 0.1797 | 0.19001 | 0.19016 | 0.2 | 0.19956
1.0515 | 0.10999 | 0.10949 | 0.12 | 0.11994 | 0.13001 | 0.12934 | 0.14001 | 0.14041 | 0.14998 | 0.14957 | 0.15999 | 0.15956 | 0.17002 | 0.17008 | 0.17998 | 0.1797 | 0.19001 | 0.19016 | 0.20001 | 0.19956
1.052 | 0.10999 | 0.10949 | 0.12001 | 0.11995 | 0.13001 | 0.12934 | 0.14 | 0.1404 | 0.14999 | 0.14959 | 0.16 | 0.15956 | 0.17002 | 0.17007 | 0.17997 | 0.1797 | 0.19001 | 0.19015 | 0.20001 | 0.19955
1.0525 | 0.11 | 0.1095 | 0.12001 | 0.11995 | 0.13 | 0.12933 | 0.13999 | 0.14039 | 0.15 | 0.14958 | 0.16001 | 0.15955 | 0.17001 | 0.17007 | 0.17998 | 0.17969 | 0.19001 | 0.19015 | 0.20001 | 0.19956
1.053 | 0.11001 | 0.10949 | 0.12001 | 0.11994 | 0.13 | 0.12932 | 0.13999 | 0.14039 | 0.15 | 0.14958 | 0.16001 | 0.15955 | 0.17001 | 0.17007 | 0.17999 | 0.1797 | 0.19 | 0.19015 | 0.2 | 0.19955
1.0535 | 0.11001 | 0.10949 | 0.12001 | 0.11993 | 0.13 | 0.12932 | 0.13999 | 0.14038 | 0.15 | 0.14958 | 0.16001 | 0.15954 | 0.17 | 0.17007 | 0.17999 | 0.17969 | 0.19 | 0.19015 | 0.2 | 0.19954
1.054 | 0.11 | 0.10947 | 0.12 | 0.11994 | 0.12999 | 0.12933 | 0.13999 | 0.14039 | 0.14999 | 0.14958 | 0.16 | 0.15954 | 0.17 | 0.17007 | 0.17999 | 0.1797 | 0.19 | 0.19014 | 0.2 | 0.19953
1.0545 | 0.11 | 0.10948 | 0.12 | 0.11992 | 0.13 | 0.12931 | 0.14 | 0.14038 | 0.14999 | 0.14957 | 0.16 | 0.15954 | 0.17 | 0.17007 | 0.17999 | 0.17969 | 0.19 | 0.19014 | 0.19999 | 0.19953
1.055 | 0.10999 | 0.10947 | 0.12 | 0.1199 | 0.13001 | 0.12932 | 0.14 | 0.14039 | 0.14999 | 0.14956 | 0.15999 | 0.15953 | 0.17001 | 0.17006 | 0.17999 | 0.17968 | 0.19 | 0.19014 | 0.19999 | 0.19953
1.0555 | 0.10999 | 0.10947 | 0.12 | 0.1199 | 0.13001 | 0.12931 | 0.14001 | 0.14038 | 0.14998 | 0.14956 | 0.15999 | 0.15953 | 0.17002 | 0.17006 | 0.17998 | 0.17968 | 0.19001 | 0.19013 | 0.2 | 0.19953
1.056 | 0.10999 | 0.10947 | 0.12 | 0.11991 | 0.13001 | 0.12931 | 0.14 | 0.14037 | 0.14998 | 0.14956 | 0.15999 | 0.15953 | 0.17002 | 0.17005 | 0.17998 | 0.17968 | 0.19001 | 0.19013 | 0.20001 | 0.19953
1.0565 | 0.11 | 0.10945 | 0.12001 | 0.1199 | 0.13001 | 0.1293 | 0.13999 | 0.14035 | 0.14999 | 0.14955 | 0.16 | 0.15953 | 0.17002 | 0.17005 | 0.17998 | 0.17967 | 0.19001 | 0.19013 | 0.20001 | 0.19953
1.057 | 0.11001 | 0.10947 | 0.12001 | 0.1199 | 0.13 | 0.1293 | 0.13999 | 0.14037 | 0.15 | 0.14955 | 0.16001 | 0.15953 | 0.17001 | 0.17005 | 0.17998 | 0.17967 | 0.19001 | 0.19012 | 0.20001 | 0.19952
1.0575 | 0.11001 | 0.10947 | 0.12001 | 0.1199 | 0.13 | 0.12929 | 0.13999 | 0.14036 | 0.15 | 0.14954 | 0.16001 | 0.15953 | 0.17001 | 0.17004 | 0.17999 | 0.17967 | 0.19 | 0.19012 | 0.2 | 0.19952
1.058 | 0.11 | 0.10947 | 0.12001 | 0.11988 | 0.13 | 0.12928 | 0.13999 | 0.14036 | 0.15 | 0.14954 | 0.16 | 0.15953 | 0.17 | 0.17004 | 0.18 | 0.17966 | 0.18999 | 0.19012 | 0.19999 | 0.19952
1.0585 | 0.11 | 0.10947 | 0.12 | 0.11988 | 0.13 | 0.12928 | 0.13999 | 0.14036 | 0.14999 | 0.14954 | 0.16 | 0.15952 | 0.17 | 0.17004 | 0.17999 | 0.17966 | 0.19 | 0.19011 | 0.19999 | 0.19951
1.059 | 0.10999 | 0.10946 | 0.12 | 0.11987 | 0.13001 | 0.12928 | 0.14 | 0.14036 | 0.14999 | 0.14954 | 0.15999 | 0.15951 | 0.17001 | 0.17004 | 0.17999 | 0.17966 | 0.19 | 0.19011 | 0.19999 | 0.19951
1.0595 | 0.10999 | 0.10946 | 0.12 | 0.11987 | 0.13001 | 0.12928 | 0.14001 | 0.14036 | 0.14998 | 0.14952 | 0.15999 | 0.15951 | 0.17001 | 0.17004 | 0.17998 | 0.17965 | 0.19001 | 0.19011 | 0.2 | 0.19951
1.06 | 0.10999 | 0.10945 | 0.12 | 0.11987 | 0.13002 | 0.12928 | 0.14001 | 0.14036 | 0.14998 | 0.14954 | 0.15999 | 0.15951 | 0.17002 | 0.17003 | 0.17998 | 0.17965 | 0.19001 | 0.19011 | 0.2 | 0.1995
1.0605 | 0.10999 | 0.10947 | 0.12001 | 0.11987 | 0.13001 | 0.12929 | 0.14 | 0.14035 | 0.14999 | 0.14953 | 0.16 | 0.1595 | 0.17002 | 0.17003 | 0.17998 | 0.17965 | 0.19002 | 0.19011 | 0.20001 | 0.1995
1.061 | 0.11 | 0.10946 | 0.12001 | 0.11987 | 0.13 | 0.12927 | 0.13999 | 0.14034 | 0.15 | 0.14953 | 0.16001 | 0.1595 | 0.17002 | 0.17003 | 0.17998 | 0.17965 | 0.19001 | 0.1901 | 0.20001 | 0.1995
1.0615 | 0.11001 | 0.10946 | 0.12001 | 0.11987 | 0.13 | 0.12927 | 0.13999 | 0.14034 | 0.15 | 0.14953 | 0.16001 | 0.1595 | 0.17001 | 0.17002 | 0.17998 | 0.17965 | 0.19001 | 0.1901 | 0.2 | 0.19949
1.062 | 0.11001 | 0.10945 | 0.12001 | 0.11988 | 0.12999 | 0.12927 | 0.13998 | 0.14034 | 0.15 | 0.14953 | 0.16001 | 0.1595 | 0.17 | 0.17002 | 0.17999 | 0.17966 | 0.19001 | 0.19009 | 0.2 | 0.19948
1.0625 | 0.11 | 0.10946 | 0.12 | 0.11986 | 0.13 | 0.12926 | 0.13999 | 0.14033 | 0.15 | 0.14953 | 0.16 | 0.1595 | 0.17 | 0.17002 | 0.17999 | 0.17965 | 0.19 | 0.19009 | 0.19999 | 0.19949
1.063 | 0.11 | 0.10945 | 0.12 | 0.11986 | 0.13 | 0.12925 | 0.14 | 0.14034 | 0.14999 | 0.14952 | 0.16 | 0.15949 | 0.17 | 0.17001 | 0.17999 | 0.17964 | 0.19 | 0.19009 | 0.19999 | 0.19948
1.0635 | 0.10999 | 0.10945 | 0.12 | 0.11986 | 0.13001 | 0.12926 | 0.14 | 0.14034 | 0.14999 | 0.14952 | 0.15999 | 0.15949 | 0.17001 | 0.17001 | 0.17999 | 0.17964 | 0.19 | 0.19009 | 0.19999 | 0.19947
1.064 | 0.10999 | 0.10945 | 0.11999 | 0.11985 | 0.13001 | 0.12926 | 0.14001 | 0.14033 | 0.14998 | 0.14951 | 0.15999 | 0.15949 | 0.17002 | 0.17001 | 0.17998 | 0.17964 | 0.19001 | 0.19009 | 0.2 | 0.19948
1.0645 | 0.10999 | 0.10945 | 0.12 | 0.11986 | 0.13001 | 0.12926 | 0.14 | 0.14032 | 0.14998 | 0.14951 | 0.15999 | 0.15948 | 0.17002 | 0.17001 | 0.17998 | 0.17963 | 0.19001 | 0.19008 | 0.20001 | 0.19948
1.065 | 0.11 | 0.10946 | 0.12001 | 0.11986 | 0.13001 | 0.12926 | 0.14 | 0.14033 | 0.14999 | 0.14952 | 0.16 | 0.15948 | 0.17002 | 0.17 | 0.17998 | 0.17963 | 0.19001 | 0.19008 | 0.20001 | 0.19948
1.0655 | 0.11 | 0.10946 | 0.12001 | 0.11986 | 0.13 | 0.12925 | 0.13999 | 0.14031 | 0.15 | 0.14951 | 0.16001 | 0.15948 | 0.17001 | 0.16999 | 0.17998 | 0.17962 | 0.19001 | 0.19008 | 0.2 | 0.19947
1.066 | 0.11001 | 0.10948 | 0.12002 | 0.11984 | 0.13 | 0.12924 | 0.13999 | 0.14031 | 0.15 | 0.1495 | 0.16001 | 0.15949 | 0.17001 | 0.16999 | 0.17999 | 0.17962 | 0.19 | 0.19008 | 0.2 | 0.19948
1.0665 | 0.11001 | 0.10947 | 0.12001 | 0.11984 | 0.13 | 0.12924 | 0.13999 | 0.14031 | 0.15 | 0.14951 | 0.16001 | 0.15948 | 0.17 | 0.16999 | 0.17999 | 0.17963 | 0.19 | 0.19007 | 0.19999 | 0.19946
1.067 | 0.11 | 0.10946 | 0.12 | 0.11984 | 0.13 | 0.12923 | 0.13999 | 0.14031 | 0.14999 | 0.1495 | 0.16 | 0.15947 | 0.17 | 0.16999 | 0.18 | 0.17962 | 0.19 | 0.19007 | 0.19999 | 0.19946
1.0675 | 0.10999 | 0.10945 | 0.12 | 0.11984 | 0.13001 | 0.12924 | 0.14 | 0.14031 | 0.14999 | 0.14949 | 0.15999 | 0.15947 | 0.17 | 0.16999 | 0.17999 | 0.17962 | 0.19 | 0.19007 | 0.19999 | 0.19946
1.068 | 0.10999 | 0.10945 | 0.12 | 0.11984 | 0.13001 | 0.12924 | 0.14 | 0.14031 | 0.14998 | 0.1495 | 0.15999 | 0.15947 | 0.17001 | 0.16999 | 0.17998 | 0.17961 | 0.19 | 0.19006 | 0.19999 | 0.19945
1.0685 | 0.10999 | 0.10945 | 0.12 | 0.11983 | 0.13001 | 0.12923 | 0.14001 | 0.1403 | 0.14998 | 0.14949 | 0.15999 | 0.15947 | 0.17002 | 0.16999 | 0.17998 | 0.17961 | 0.19001 | 0.19007 | 0.2 | 0.19945
1.069 | 0.10999 | 0.10944 | 0.12001 | 0.11984 | 0.13001 | 0.12924 | 0.14 | 0.14029 | 0.14999 | 0.14949 | 0.16 | 0.15947 | 0.17002 | 0.16998 | 0.17998 | 0.17961 | 0.19002 | 0.19007 | 0.20001 | 0.19946
1.0695 | 0.11 | 0.10945 | 0.12001 | 0.11984 | 0.13001 | 0.12923 | 0.14 | 0.14029 | 0.14999 | 0.14949 | 0.16001 | 0.15947 | 0.17002 | 0.16998 | 0.17998 | 0.17961 | 0.19001 | 0.19006 | 0.20001 | 0.19945
1.07 | 0.11001 | 0.10944 | 0.12001 | 0.11986 | 0.13 | 0.12925 | 0.13999 | 0.14029 | 0.15 | 0.1495 | 0.16001 | 0.15946 | 0.17001 | 0.16998 | 0.17998 | 0.17961 | 0.19001 | 0.19005 | 0.20001 | 0.19944
1.0705 | 0.11001 | 0.10945 | 0.12001 | 0.11984 | 0.13 | 0.12922 | 0.13999 | 0.14027 | 0.15 | 0.14949 | 0.16001 | 0.15946 | 0.17 | 0.16997 | 0.17999 | 0.1796 | 0.19 | 0.19005 | 0.2 | 0.19944
1.071 | 0.11 | 0.10944 | 0.12001 | 0.11984 | 0.13 | 0.12923 | 0.13999 | 0.14027 | 0.15 | 0.14948 | 0.16 | 0.15945 | 0.17 | 0.16996 | 0.17999 | 0.1796 | 0.19 | 0.19004 | 0.19999 | 0.19943
1.0715 | 0.11 | 0.10944 | 0.12 | 0.11984 | 0.13 | 0.12923 | 0.14 | 0.14028 | 0.14999 | 0.14948 | 0.16 | 0.15945 | 0.17 | 0.16996 | 0.17999 | 0.1796 | 0.19 | 0.19004 | 0.19999 | 0.19942
1.072 | 0.10999 | 0.10943 | 0.11999 | 0.11983 | 0.13001 | 0.12922 | 0.14 | 0.14027 | 0.14998 | 0.14947 | 0.15999 | 0.15944 | 0.17001 | 0.16997 | 0.17999 | 0.17959 | 0.19 | 0.19004 | 0.19999 | 0.19943
1.0725 | 0.10999 | 0.10942 | 0.11999 | 0.11983 | 0.13001 | 0.12922 | 0.14 | 0.14026 | 0.14998 | 0.14947 | 0.15999 | 0.15944 | 0.17001 | 0.16996 | 0.17998 | 0.17959 | 0.19001 | 0.19004 | 0.2 | 0.19943
1.073 | 0.10999 | 0.10943 | 0.12 | 0.11983 | 0.13002 | 0.12923 | 0.14001 | 0.14027 | 0.14998 | 0.14947 | 0.15999 | 0.15944 | 0.17002 | 0.16996 | 0.17998 | 0.17958 | 0.19001 | 0.19004 | 0.20001 | 0.19943
1.0735 | 0.11 | 0.10944 | 0.12001 | 0.11983 | 0.13001 | 0.12922 | 0.14 | 0.14026 | 0.14999 | 0.14947 | 0.16 | 0.15944 | 0.17002 | 0.16996 | 0.17998 | 0.17958 | 0.19001 | 0.19004 | 0.20001 | 0.19943
1.074 | 0.11 | 0.10945 | 0.12002 | 0.11982 | 0.13001 | 0.12921 | 0.13999 | 0.14025 | 0.15 | 0.14946 | 0.16 | 0.15945 | 0.17002 | 0.16995 | 0.17998 | 0.17957 | 0.19001 | 0.19004 | 0.2 | 0.19943
1.0745 | 0.11001 | 0.10944 | 0.12001 | 0.11983 | 0.13 | 0.12921 | 0.13999 | 0.14025 | 0.15 | 0.14947 | 0.16001 | 0.15944 | 0.17001 | 0.16995 | 0.17998 | 0.17958 | 0.19 | 0.19003 | 0.2 | 0.19942
1.075 | 0.11001 | 0.10944 | 0.12001 | 0.11983 | 0.13 | 0.12921 | 0.13999 | 0.14025 | 0.15 | 0.14947 | 0.16001 | 0.15944 | 0.17 | 0.16995 | 0.17999 | 0.17958 | 0.19 | 0.19003 | 0.19999 | 0.19942
1.0755 | 0.11 | 0.10944 | 0.12 | 0.11983 | 0.13 | 0.12921 | 0.13999 | 0.14025 | 0.14999 | 0.14946 | 0.16 | 0.15943 | 0.17 | 0.16994 | 0.17999 | 0.17958 | 0.19 | 0.19003 | 0.19999 | 0.19942
1.076 | 0.11 | 0.10943 | 0.12 | 0.11984 | 0.13 | 0.12921 | 0.14 | 0.14026 | 0.14999 | 0.14946 | 0.15999 | 0.15944 | 0.17 | 0.16994 | 0.17999 | 0.17957 | 0.18999 | 0.19002 | 0.19999 | 0.19941
1.0765 | 0.10999 | 0.10943 | 0.12 | 0.11982 | 0.13001 | 0.12922 | 0.14 | 0.14025 | 0.14998 | 0.14945 | 0.15999 | 0.15943 | 0.17001 | 0.16993 | 0.17999 | 0.17957 | 0.19 | 0.19002 | 0.2 | 0.19941
1.077 | 0.10999 | 0.10943 | 0.12 | 0.11983 | 0.13001 | 0.12922 | 0.14001 | 0.14025 | 0.14998 | 0.14945 | 0.15999 | 0.15943 | 0.17002 | 0.16994 | 0.17998 | 0.17957 | 0.19001 | 0.19003 | 0.2 | 0.19941
1.0775 | 0.10999 | 0.10942 | 0.12 | 0.11983 | 0.13001 | 0.12921 | 0.14 | 0.14025 | 0.14999 | 0.14945 | 0.16 | 0.15942 | 0.17002 | 0.16995 | 0.17998 | 0.17956 | 0.19002 | 0.19002 | 0.20001 | 0.1994
1.078 | 0.11 | 0.10942 | 0.12001 | 0.11985 | 0.13001 | 0.12922 | 0.13999 | 0.14025 | 0.14999 | 0.14945 | 0.16 | 0.15942 | 0.17002 | 0.16994 | 0.17997 | 0.17956 | 0.19002 | 0.19001 | 0.20002 | 0.1994
1.0785 | 0.11 | 0.10943 | 0.12001 | 0.11983 | 0.13 | 0.12921 | 0.13999 | 0.14024 | 0.15 | 0.14944 | 0.16001 | 0.15942 | 0.17001 | 0.16993 | 0.17998 | 0.17956 | 0.19001 | 0.19001 | 0.2 | 0.1994
1.079 | 0.11001 | 0.10942 | 0.12001 | 0.11983 | 0.13 | 0.1292 | 0.13999 | 0.14024 | 0.15 | 0.14944 | 0.16001 | 0.15942 | 0.17001 | 0.16993 | 0.17999 | 0.17955 | 0.19 | 0.19001 | 0.2 | 0.19939
1.0795 | 0.11001 | 0.10942 | 0.12001 | 0.11982 | 0.13 | 0.12921 | 0.13999 | 0.14024 | 0.15 | 0.14944 | 0.16001 | 0.15941 | 0.17 | 0.16993 | 0.17999 | 0.17956 | 0.19 | 0.19001 | 0.19999 | 0.19939
1.08 | 0.11 | 0.10942 | 0.12 | 0.11981 | 0.13 | 0.1292 | 0.13999 | 0.14024 | 0.14999 | 0.14943 | 0.16 | 0.15942 | 0.17 | 0.16992 | 0.17999 | 0.17955 | 0.18999 | 0.19 | 0.19999 | 0.19939
1.0805 | 0.10999 | 0.10941 | 0.12 | 0.11981 | 0.13 | 0.12921 | 0.14 | 0.14023 | 0.14999 | 0.14943 | 0.15999 | 0.15941 | 0.17001 | 0.16992 | 0.17999 | 0.17954 | 0.19 | 0.19 | 0.19999 | 0.19939
1.081 | 0.10999 | 0.10941 | 0.12 | 0.11981 | 0.13001 | 0.12921 | 0.14001 | 0.14024 | 0.14998 | 0.14942 | 0.15999 | 0.1594 | 0.17001 | 0.16992 | 0.17998 | 0.17954 | 0.19001 | 0.19 | 0.2 | 0.19938
1.0815 | 0.10999 | 0.10941 | 0.12 | 0.11981 | 0.13001 | 0.12921 | 0.14001 | 0.14023 | 0.14998 | 0.14942 | 0.15999 | 0.1594 | 0.17002 | 0.16992 | 0.17998 | 0.17954 | 0.19001 | 0.19 | 0.20001 | 0.19938
1.082 | 0.10999 | 0.10942 | 0.12001 | 0.11981 | 0.13002 | 0.1292 | 0.14 | 0.14022 | 0.14999 | 0.14942 | 0.15999 | 0.15941 | 0.17002 | 0.16991 | 0.17998 | 0.17953 | 0.19001 | 0.19001 | 0.20001 | 0.19939
1.0825 | 0.11 | 0.10941 | 0.12001 | 0.11982 | 0.13 | 0.12921 | 0.13999 | 0.14022 | 0.15 | 0.14942 | 0.16 | 0.1594 | 0.17002 | 0.16991 | 0.17998 | 0.17953 | 0.19001 | 0.18999 | 0.20001 | 0.19938
1.083 | 0.11001 | 0.10941 | 0.12001 | 0.11981 | 0.13 | 0.1292 | 0.13999 | 0.14022 | 0.15 | 0.14942 | 0.16001 | 0.1594 | 0.17001 | 0.16991 | 0.17998 | 0.17953 | 0.19001 | 0.18999 | 0.2 | 0.19937
1.0835 | 0.11001 | 0.10941 | 0.12001 | 0.1198 | 0.13 | 0.12919 | 0.13999 | 0.14022 | 0.15 | 0.14941 | 0.16001 | 0.15939 | 0.17 | 0.1699 | 0.17999 | 0.17953 | 0.19 | 0.18999 | 0.2 | 0.19938
1.084 | 0.11001 | 0.1094 | 0.12001 | 0.11982 | 0.12999 | 0.12919 | 0.13999 | 0.14022 | 0.15 | 0.14941 | 0.16 | 0.15939 | 0.17 | 0.1699 | 0.17999 | 0.17953 | 0.19 | 0.18998 | 0.19999 | 0.19936
1.0845 | 0.11 | 0.1094 | 0.12 | 0.11979 | 0.13 | 0.12919 | 0.14 | 0.14022 | 0.14999 | 0.1494 | 0.16 | 0.15938 | 0.17 | 0.1699 | 0.17999 | 0.17951 | 0.19 | 0.18998 | 0.19999 | 0.19936
1.085 | 0.10999 | 0.10939 | 0.12 | 0.11979 | 0.13001 | 0.12919 | 0.14 | 0.14022 | 0.14999 | 0.1494 | 0.15999 | 0.15938 | 0.17001 | 0.1699 | 0.17999 | 0.17952 | 0.19 | 0.18998 | 0.2 | 0.19936
1.0855 | 0.10999 | 0.10938 | 0.12 | 0.11979 | 0.13001 | 0.1292 | 0.14001 | 0.14022 | 0.14998 | 0.1494 | 0.15999 | 0.15938 | 0.17002 | 0.1699 | 0.17998 | 0.17952 | 0.19001 | 0.18997 | 0.20001 | 0.19936
1.086 | 0.10999 | 0.10938 | 0.12 | 0.11981 | 0.13001 | 0.12921 | 0.14 | 0.14022 | 0.14998 | 0.1494 | 0.15999 | 0.15937 | 0.17002 | 0.1699 | 0.17997 | 0.17952 | 0.19002 | 0.18997 | 0.20002 | 0.19935
1.0865 | 0.11 | 0.10939 | 0.12001 | 0.11979 | 0.13001 | 0.12919 | 0.14 | 0.1402 | 0.14999 | 0.1494 | 0.16 | 0.15938 | 0.17002 | 0.1699 | 0.17998 | 0.17951 | 0.19001 | 0.18997 | 0.20001 | 0.19936
1.087 | 0.11 | 0.10939 | 0.12001 | 0.11979 | 0.13 | 0.12919 | 0.13999 | 0.1402 | 0.15 | 0.14939 | 0.16001 | 0.15937 | 0.17001 | 0.16989 | 0.17998 | 0.1795 | 0.19001 | 0.18996 | 0.2 | 0.19935
1.0875 | 0.11001 | 0.10938 | 0.12001 | 0.11978 | 0.13 | 0.12919 | 0.13999 | 0.1402 | 0.15 | 0.1494 | 0.16001 | 0.15937 | 0.17001 | 0.16989 | 0.17999 | 0.1795 | 0.19 | 0.18996 | 0.2 | 0.19935
1.088 | 0.11001 | 0.10939 | 0.12001 | 0.11977 | 0.12999 | 0.12918 | 0.13999 | 0.1402 | 0.15 | 0.14939 | 0.16001 | 0.15937 | 0.17 | 0.16988 | 0.17999 | 0.1795 | 0.19 | 0.18995 | 0.19999 | 0.19934
1.0885 | 0.11 | 0.10938 | 0.12 | 0.11977 | 0.13 | 0.12918 | 0.13999 | 0.14019 | 0.14999 | 0.14939 | 0.16 | 0.15936 | 0.17 | 0.16988 | 0.17999 | 0.1795 | 0.19 | 0.18995 | 0.19999 | 0.19934
1.089 | 0.10999 | 0.10938 | 0.12 | 0.11976 | 0.13001 | 0.12918 | 0.14 | 0.1402 | 0.14999 | 0.14938 | 0.15999 | 0.15935 | 0.17 | 0.16987 | 0.17999 | 0.1795 | 0.19 | 0.18995 | 0.19999 | 0.19934
1.0895 | 0.10999 | 0.10938 | 0.12 | 0.11976 | 0.13001 | 0.12919 | 0.14 | 0.1402 | 0.14999 | 0.14937 | 0.15999 | 0.15935 | 0.17001 | 0.16988 | 0.17999 | 0.17949 | 0.19001 | 0.18995 | 0.2 | 0.19934
1.09 | 0.10999 | 0.10938 | 0.12 | 0.11976 | 0.13002 | 0.12917 | 0.14001 | 0.1402 | 0.14998 | 0.14937 | 0.15999 | 0.15936 | 0.17002 | 0.16987 | 0.17998 | 0.17948 | 0.19001 | 0.18996 | 0.2 | 0.19934
1.0905 | 0.10999 | 0.10937 | 0.12 | 0.11977 | 0.13001 | 0.12918 | 0.14 | 0.1402 | 0.14999 | 0.14937 | 0.15999 | 0.15935 | 0.17002 | 0.16987 | 0.17998 | 0.17949 | 0.19002 | 0.18995 | 0.20001 | 0.19933
1.091 | 0.11 | 0.10938 | 0.12001 | 0.11976 | 0.13001 | 0.12917 | 0.14 | 0.14019 | 0.14999 | 0.14937 | 0.16 | 0.15935 | 0.17002 | 0.16986 | 0.17998 | 0.17948 | 0.19001 | 0.18995 | 0.20001 | 0.19933
1.0915 | 0.11001 | 0.10939 | 0.12001 | 0.11976 | 0.13 | 0.12917 | 0.13999 | 0.14019 | 0.15 | 0.14937 | 0.16001 | 0.15934 | 0.17001 | 0.16987 | 0.17998 | 0.17948 | 0.19001 | 0.18994 | 0.2 | 0.19933
1.092 | 0.11001 | 0.10938 | 0.12001 | 0.11976 | 0.13 | 0.12916 | 0.13999 | 0.14019 | 0.15 | 0.14938 | 0.16001 | 0.15934 | 0.17 | 0.16986 | 0.17999 | 0.17948 | 0.19 | 0.18993 | 0.19999 | 0.19932
1.0925 | 0.11001 | 0.10939 | 0.12001 | 0.11975 | 0.13 | 0.12917 | 0.13999 | 0.14019 | 0.15 | 0.14937 | 0.16 | 0.15934 | 0.17 | 0.16986 | 0.17999 | 0.17947 | 0.19 | 0.18993 | 0.19999 | 0.19931
1.093 | 0.11 | 0.10937 | 0.12 | 0.11974 | 0.13 | 0.12917 | 0.14 | 0.14019 | 0.14999 | 0.14937 | 0.16 | 0.15933 | 0.17 | 0.16985 | 0.17999 | 0.17948 | 0.19 | 0.18993 | 0.19999 | 0.19931
1.0935 | 0.10999 | 0.10937 | 0.12 | 0.11974 | 0.13001 | 0.12916 | 0.14 | 0.14019 | 0.14999 | 0.14936 | 0.15999 | 0.15933 | 0.17001 | 0.16986 | 0.17999 | 0.17947 | 0.19 | 0.18993 | 0.2 | 0.19931
1.094 | 0.10999 | 0.10936 | 0.11999 | 0.11976 | 0.13001 | 0.12918 | 0.14 | 0.1402 | 0.14998 | 0.14937 | 0.15999 | 0.15932 | 0.17001 | 0.16985 | 0.17998 | 0.17947 | 0.19001 | 0.18992 | 0.20001 | 0.1993
1.0945 | 0.10999 | 0.10937 | 0.12 | 0.11975 | 0.13001 | 0.12917 | 0.14001 | 0.14018 | 0.14998 | 0.14935 | 0.15999 | 0.15932 | 0.17002 | 0.16985 | 0.17998 | 0.17946 | 0.19001 | 0.18992 | 0.20001 | 0.19931
1.095 | 0.10999 | 0.10937 | 0.12001 | 0.11974 | 0.13001 | 0.12916 | 0.14 | 0.14018 | 0.14999 | 0.14936 | 0.16 | 0.15932 | 0.17002 | 0.16984 | 0.17998 | 0.17946 | 0.19002 | 0.18992 | 0.20001 | 0.1993
1.0955 | 0.11 | 0.10937 | 0.12001 | 0.11974 | 0.13 | 0.12916 | 0.13999 | 0.14018 | 0.15 | 0.14936 | 0.16001 | 0.15932 | 0.17001 | 0.16984 | 0.17998 | 0.17946 | 0.19001 | 0.18992 | 0.2 | 0.19929
1.096 | 0.11001 | 0.10938 | 0.12001 | 0.11974 | 0.13 | 0.12915 | 0.13999 | 0.14017 | 0.15 | 0.14935 | 0.16001 | 0.15932 | 0.17001 | 0.16983 | 0.17998 | 0.17946 | 0.19 | 0.18991 | 0.2 | 0.19929
1.0965 | 0.11001 | 0.10938 | 0.12001 | 0.11974 | 0.13 | 0.12915 | 0.13999 | 0.14016 | 0.15 | 0.14935 | 0.16001 | 0.15932 | 0.17 | 0.16983 | 0.17999 | 0.17946 | 0.19 | 0.18991 | 0.19999 | 0.19929
1.097 | 0.11 | 0.10937 | 0.12 | 0.11973 | 0.13 | 0.12915 | 0.13999 | 0.14016 | 0.15 | 0.14935 | 0.16 | 0.15931 | 0.17 | 0.16982 | 0.17999 | 0.17946 | 0.19 | 0.18991 | 0.19999 | 0.19928
1.0975 | 0.11 | 0.10937 | 0.12 | 0.11973 | 0.13 | 0.12915 | 0.14 | 0.14017 | 0.14999 | 0.14935 | 0.16 | 0.15931 | 0.17 | 0.16983 | 0.17999 | 0.17945 | 0.19 | 0.18991 | 0.19999 | 0.19928
1.098 | 0.10999 | 0.10938 | 0.12 | 0.11972 | 0.13002 | 0.12914 | 0.14001 | 0.14017 | 0.14999 | 0.14934 | 0.15999 | 0.15931 | 0.17001 | 0.16982 | 0.17999 | 0.17944 | 0.19 | 0.18992 | 0.2 | 0.19929
1.0985 | 0.10999 | 0.10938 | 0.12 | 0.11973 | 0.13001 | 0.12915 | 0.14001 | 0.14017 | 0.14998 | 0.14934 | 0.15999 | 0.1593 | 0.17002 | 0.16983 | 0.17998 | 0.17945 | 0.19001 | 0.1899 | 0.20001 | 0.19929
1.099 | 0.10999 | 0.10938 | 0.12 | 0.11974 | 0.13001 | 0.12915 | 0.14 | 0.14017 | 0.14999 | 0.14935 | 0.16 | 0.15931 | 0.17002 | 0.16982 | 0.17998 | 0.17944 | 0.19001 | 0.1899 | 0.20001 | 0.19928
1.0995 | 0.11 | 0.10939 | 0.12001 | 0.11973 | 0.13001 | 0.12914 | 0.14 | 0.14016 | 0.14999 | 0.14934 | 0.16 | 0.1593 | 0.17002 | 0.16982 | 0.17998 | 0.17944 | 0.19001 | 0.1899 | 0.20001 | 0.19928
1.1 | 0.11 | 0.10938 | 0.12001 | 0.11975 | 0.13 | 0.12914 | 0.13999 | 0.14016 | 0.15 | 0.14934 | 0.16001 | 0.15931 | 0.17001 | 0.16982 | 0.17998 | 0.17944 | 0.19001 | 0.18989 | 0.2 | 0.19927
1.1005 | 0.11001 | 0.10939 | 0.12001 | 0.11974 | 0.13 | 0.12914 | 0.13999 | 0.14015 | 0.15 | 0.14934 | 0.16001 | 0.1593 | 0.17 | 0.16981 | 0.17999 | 0.17943 | 0.19 | 0.18989 | 0.19999 | 0.19927
1.101 | 0.11001 | 0.10939 | 0.12001 | 0.11973 | 0.13 | 0.12913 | 0.13999 | 0.14015 | 0.15 | 0.14934 | 0.16001 | 0.15929 | 0.17 | 0.16981 | 0.17999 | 0.17944 | 0.19 | 0.18989 | 0.19999 | 0.19927
1.1015 | 0.11 | 0.10938 | 0.12 | 0.11973 | 0.13 | 0.12913 | 0.13999 | 0.14016 | 0.14999 | 0.14934 | 0.16 | 0.15929 | 0.17 | 0.16981 | 0.17999 | 0.17943 | 0.19 | 0.18989 | 0.19999 | 0.19926
1.102 | 0.11 | 0.10937 | 0.11999 | 0.11975 | 0.13 | 0.12915 | 0.14 | 0.14016 | 0.14998 | 0.14934 | 0.15999 | 0.15929 | 0.17 | 0.16981 | 0.17999 | 0.17943 | 0.19 | 0.18988 | 0.2 | 0.19926
1.1025 | 0.10999 | 0.10939 | 0.11999 | 0.11972 | 0.13001 | 0.12914 | 0.14001 | 0.14016 | 0.14998 | 0.14934 | 0.15999 | 0.15929 | 0.17001 | 0.1698 | 0.17998 | 0.17943 | 0.19001 | 0.18989 | 0.2 | 0.19926
1.103 | 0.10999 | 0.10938 | 0.12 | 0.11972 | 0.13002 | 0.12914 | 0.14 | 0.14016 | 0.14998 | 0.14934 | 0.15999 | 0.15929 | 0.17002 | 0.1698 | 0.17998 | 0.17942 | 0.19001 | 0.18988 | 0.20001 | 0.19926
1.1035 | 0.10999 | 0.10939 | 0.12001 | 0.11974 | 0.13001 | 0.12914 | 0.14 | 0.14016 | 0.14999 | 0.14934 | 0.16 | 0.15929 | 0.17002 | 0.16981 | 0.17998 | 0.17942 | 0.19002 | 0.18988 | 0.20001 | 0.19926
1.104 | 0.11 | 0.10938 | 0.12001 | 0.11974 | 0.13 | 0.12914 | 0.13999 | 0.14014 | 0.14999 | 0.14934 | 0.16 | 0.15929 | 0.17002 | 0.1698 | 0.17997 | 0.17942 | 0.19001 | 0.18988 | 0.2 | 0.19925
1.1045 | 0.11001 | 0.1094 | 0.12001 | 0.11974 | 0.13 | 0.12914 | 0.13999 | 0.14014 | 0.15 | 0.14935 | 0.16001 | 0.15929 | 0.17001 | 0.16979 | 0.17998 | 0.17942 | 0.19001 | 0.18988 | 0.2 | 0.19925
1.105 | 0.11001 | 0.1094 | 0.12001 | 0.11974 | 0.13 | 0.12913 | 0.13999 | 0.14014 | 0.15 | 0.14934 | 0.16001 | 0.15929 | 0.17 | 0.16979 | 0.17999 | 0.17942 | 0.19 | 0.18987 | 0.19999 | 0.19924
1.1055 | 0.11 | 0.10941 | 0.12 | 0.11974 | 0.13 | 0.12913 | 0.13999 | 0.14015 | 0.15 | 0.14934 | 0.16 | 0.15929 | 0.17 | 0.16979 | 0.17999 | 0.17942 | 0.19 | 0.18987 | 0.19999 | 0.19924
1.106 | 0.11 | 0.10941 | 0.12 | 0.11973 | 0.13001 | 0.12913 | 0.14 | 0.14014 | 0.14999 | 0.14933 | 0.15999 | 0.15929 | 0.17 | 0.16978 | 0.18 | 0.17941 | 0.18999 | 0.18988 | 0.19999 | 0.19925
1.1065 | 0.10999 | 0.10941 | 0.12 | 0.11974 | 0.13001 | 0.12914 | 0.14 | 0.14015 | 0.14999 | 0.14933 | 0.15999 | 0.15928 | 0.17001 | 0.16979 | 0.17999 | 0.17941 | 0.19 | 0.18987 | 0.2 | 0.19924
1.107 | 0.10999 | 0.1094 | 0.12 | 0.11974 | 0.13001 | 0.12914 | 0.14001 | 0.14015 | 0.14998 | 0.14933 | 0.15999 | 0.15928 | 0.17002 | 0.16979 | 0.17998 | 0.17941 | 0.19001 | 0.18987 | 0.20001 | 0.19924
1.1075 | 0.10999 | 0.10941 | 0.12 | 0.11974 | 0.13001 | 0.12914 | 0.14 | 0.14014 | 0.14998 | 0.14932 | 0.15999 | 0.15928 | 0.17002 | 0.16979 | 0.17998 | 0.1794 | 0.19001 | 0.18987 | 0.20001 | 0.19924
1.108 | 0.10999 | 0.10942 | 0.12001 | 0.11975 | 0.13001 | 0.12914 | 0.14 | 0.14014 | 0.14999 | 0.14934 | 0.16 | 0.15928 | 0.17002 | 0.16978 | 0.17997 | 0.1794 | 0.19002 | 0.18987 | 0.20001 | 0.19924
1.1085 | 0.11 | 0.10942 | 0.12001 | 0.11975 | 0.13 | 0.12914 | 0.13999 | 0.14014 | 0.15 | 0.14934 | 0.16001 | 0.15928 | 0.17001 | 0.16978 | 0.17998 | 0.1794 | 0.19001 | 0.18986 | 0.2 | 0.19923
1.109 | 0.11001 | 0.10942 | 0.12001 | 0.11975 | 0.13 | 0.12914 | 0.13999 | 0.14013 | 0.15 | 0.14934 | 0.16001 | 0.15928 | 0.17001 | 0.16978 | 0.17999 | 0.1794 | 0.19 | 0.18986 | 0.2 | 0.19923
1.1095 | 0.11001 | 0.10942 | 0.12001 | 0.11975 | 0.13 | 0.12914 | 0.13999 | 0.14014 | 0.15 | 0.14934 | 0.16001 | 0.15928 | 0.17 | 0.16978 | 0.17999 | 0.1794 | 0.19 | 0.18986 | 0.19999 | 0.19922
1.11 | 0.11 | 0.10941 | 0.12 | 0.11976 | 0.12999 | 0.12915 | 0.13999 | 0.14015 | 0.14999 | 0.14934 | 0.16 | 0.15927 | 0.17 | 0.16978 | 0.17999 | 0.17941 | 0.19 | 0.18985 | 0.19999 | 0.19922
1.1105 | 0.10999 | 0.10942 | 0.12 | 0.11975 | 0.13 | 0.12914 | 0.14 | 0.14014 | 0.14999 | 0.14934 | 0.15999 | 0.15928 | 0.17 | 0.16977 | 0.17999 | 0.1794 | 0.19 | 0.18986 | 0.2 | 0.19922
1.111 | 0.10999 | 0.10942 | 0.12 | 0.11975 | 0.13001 | 0.12914 | 0.14 | 0.14015 | 0.14999 | 0.14933 | 0.15999 | 0.15927 | 0.17001 | 0.16978 | 0.17999 | 0.17939 | 0.19001 | 0.18985 | 0.2 | 0.19922
1.1115 | 0.10999 | 0.10942 | 0.12 | 0.11976 | 0.13001 | 0.12915 | 0.14001 | 0.14015 | 0.14998 | 0.14934 | 0.15999 | 0.15928 | 0.17002 | 0.16978 | 0.17998 | 0.17939 | 0.19001 | 0.18985 | 0.20001 | 0.19922
1.112 | 0.10999 | 0.10941 | 0.12 | 0.11976 | 0.13001 | 0.12915 | 0.14 | 0.14014 | 0.14998 | 0.14933 | 0.15999 | 0.15928 | 0.17002 | 0.16978 | 0.17998 | 0.17939 | 0.19002 | 0.18985 | 0.20001 | 0.19922
1.1125 | 0.11 | 0.10944 | 0.12001 | 0.11976 | 0.13001 | 0.12915 | 0.14 | 0.14014 | 0.14999 | 0.14934 | 0.16 | 0.15928 | 0.17002 | 0.16978 | 0.17998 | 0.17939 | 0.19001 | 0.18985 | 0.20001 | 0.19922
1.113 | 0.11001 | 0.10944 | 0.12001 | 0.11977 | 0.13 | 0.12915 | 0.13999 | 0.14014 | 0.15 | 0.14934 | 0.16001 | 0.15928 | 0.17001 | 0.16978 | 0.17998 | 0.17938 | 0.19001 | 0.18985 | 0.2 | 0.19922
1.1135 | 0.11001 | 0.10944 | 0.12001 | 0.11977 | 0.13 | 0.12915 | 0.13999 | 0.14014 | 0.15 | 0.14934 | 0.16001 | 0.15928 | 0.17 | 0.16977 | 0.17999 | 0.17939 | 0.19 | 0.18984 | 0.19999 | 0.19921
1.114 | 0.11 | 0.10945 | 0.12001 | 0.11976 | 0.13 | 0.12914 | 0.13999 | 0.14013 | 0.15 | 0.14933 | 0.16 | 0.15928 | 0.17 | 0.16976 | 0.18 | 0.17938 | 0.18999 | 0.18985 | 0.19999 | 0.19922
1.1145 | 0.11 | 0.10944 | 0.12 | 0.11977 | 0.13 | 0.12916 | 0.14 | 0.14014 | 0.14999 | 0.14933 | 0.16 | 0.15927 | 0.17 | 0.16977 | 0.17999 | 0.17939 | 0.19 | 0.18984 | 0.19999 | 0.19921
1.115 | 0.10999 | 0.10944 | 0.12 | 0.11977 | 0.13001 | 0.12916 | 0.14 | 0.14014 | 0.14999 | 0.14933 | 0.15999 | 0.15927 | 0.17001 | 0.16977 | 0.17999 | 0.17938 | 0.19 | 0.18984 | 0.2 | 0.19921
1.1155 | 0.10999 | 0.10944 | 0.12 | 0.11977 | 0.13001 | 0.12916 | 0.14001 | 0.14014 | 0.14998 | 0.14933 | 0.15999 | 0.15927 | 0.17002 | 0.16977 | 0.17998 | 0.17937 | 0.19001 | 0.18984 | 0.20001 | 0.19921
1.116 | 0.10999 | 0.10943 | 0.12 | 0.11977 | 0.13001 | 0.12917 | 0.14001 | 0.14014 | 0.14998 | 0.14933 | 0.15999 | 0.15927 | 0.17002 | 0.16977 | 0.17998 | 0.17938 | 0.19001 | 0.18984 | 0.20001 | 0.19921
1.1165 | 0.10999 | 0.10944 | 0.12001 | 0.11978 | 0.13001 | 0.12917 | 0.14 | 0.14013 | 0.14999 | 0.14934 | 0.16 | 0.15928 | 0.17002 | 0.16977 | 0.17998 | 0.17937 | 0.19001 | 0.18983 | 0.20001 | 0.19921
1.117 | 0.11 | 0.10945 | 0.12001 | 0.11978 | 0.13 | 0.12917 | 0.13999 | 0.14013 | 0.15 | 0.14933 | 0.16001 | 0.15928 | 0.17001 | 0.16976 | 0.17998 | 0.17937 | 0.19001 | 0.18983 | 0.2 | 0.1992
1.1175 | 0.11001 | 0.10944 | 0.12001 | 0.11978 | 0.13 | 0.12917 | 0.13999 | 0.14013 | 0.15 | 0.14933 | 0.16001 | 0.15928 | 0.17001 | 0.16976 | 0.17999 | 0.17937 | 0.19 | 0.18983 | 0.2 | 0.1992
1.118 | 0.11001 | 0.10945 | 0.12001 | 0.11981 | 0.12999 | 0.12918 | 0.13998 | 0.14014 | 0.15 | 0.14934 | 0.16001 | 0.15928 | 0.17 | 0.16977 | 0.17999 | 0.17938 | 0.19 | 0.18982 | 0.2 | 0.19919
1.1185 | 0.11 | 0.10945 | 0.12 | 0.11978 | 0.13 | 0.12917 | 0.13999 | 0.14013 | 0.15 | 0.14933 | 0.16 | 0.15928 | 0.17 | 0.16976 | 0.17999 | 0.17937 | 0.19 | 0.18982 | 0.19999 | 0.1992
1.119 | 0.11 | 0.10944 | 0.12 | 0.11978 | 0.13 | 0.12917 | 0.14 | 0.14014 | 0.14999 | 0.14933 | 0.16 | 0.15927 | 0.17 | 0.16977 | 0.17999 | 0.17937 | 0.19 | 0.18982 | 0.2 | 0.1992
1.1195 | 0.10999 | 0.10944 | 0.12 | 0.11979 | 0.13001 | 0.12918 | 0.14 | 0.14015 | 0.14999 | 0.14933 | 0.15999 | 0.15928 | 0.17001 | 0.16977 | 0.17999 | 0.17937 | 0.19 | 0.18982 | 0.2 | 0.1992
1.12 | 0.10999 | 0.10943 | 0.11999 | 0.11978 | 0.13001 | 0.12918 | 0.14001 | 0.14014 | 0.14998 | 0.14933 | 0.15999 | 0.15927 | 0.17002 | 0.16976 | 0.17998 | 0.17936 | 0.19001 | 0.18982 | 0.20001 | 0.1992
1.1205 | 0.10999 | 0.10944 | 0.12 | 0.11979 | 0.13002 | 0.12919 | 0.14 | 0.14014 | 0.14999 | 0.14934 | 0.15999 | 0.15927 | 0.17002 | 0.16976 | 0.17998 | 0.17936 | 0.19001 | 0.18982 | 0.20001 | 0.1992
1.121 | 0.11 | 0.10945 | 0.12001 | 0.1198 | 0.13001 | 0.12918 | 0.14 | 0.14013 | 0.14999 | 0.14933 | 0.16 | 0.15927 | 0.17002 | 0.16976 | 0.17998 | 0.17936 | 0.19001 | 0.18982 | 0.20001 | 0.1992
1.1215 | 0.11001 | 0.10945 | 0.12001 | 0.11979 | 0.13 | 0.12918 | 0.13999 | 0.14013 | 0.15 | 0.14933 | 0.16001 | 0.15928 | 0.17001 | 0.16976 | 0.17998 | 0.17936 | 0.19001 | 0.18981 | 0.2 | 0.19919
1.122 | 0.11001 | 0.10946 | 0.12002 | 0.11979 | 0.13 | 0.12917 | 0.13999 | 0.14012 | 0.15 | 0.14932 | 0.16001 | 0.15928 | 0.17001 | 0.16976 | 0.17999 | 0.17936 | 0.19 | 0.18982 | 0.19999 | 0.1992
1.1225 | 0.11001 | 0.10945 | 0.12001 | 0.11979 | 0.13 | 0.12917 | 0.13999 | 0.14014 | 0.15 | 0.14934 | 0.16001 | 0.15927 | 0.17 | 0.16976 | 0.17999 | 0.17936 | 0.19 | 0.18981 | 0.19999 | 0.19919
1.123 | 0.11 | 0.10945 | 0.12 | 0.11979 | 0.13 | 0.12917 | 0.13999 | 0.14014 | 0.14999 | 0.14933 | 0.16 | 0.15927 | 0.17 | 0.16976 | 0.17999 | 0.17936 | 0.19 | 0.18981 | 0.19999 | 0.19918
1.1235 | 0.10999 | 0.10945 | 0.12 | 0.1198 | 0.13001 | 0.12918 | 0.14 | 0.14014 | 0.14999 | 0.14932 | 0.15999 | 0.15927 | 0.17001 | 0.16976 | 0.17999 | 0.17936 | 0.19 | 0.18981 | 0.2 | 0.19918
1.124 | 0.10999 | 0.10944 | 0.11999 | 0.11978 | 0.13001 | 0.12918 | 0.14001 | 0.14014 | 0.14998 | 0.14932 | 0.15999 | 0.15927 | 0.17001 | 0.16976 | 0.17998 | 0.17936 | 0.19001 | 0.18981 | 0.20001 | 0.19918
1.1245 | 0.10999 | 0.10945 | 0.12 | 0.11979 | 0.13001 | 0.12919 | 0.14001 | 0.14014 | 0.14998 | 0.14932 | 0.15999 | 0.15927 | 0.17002 | 0.16976 | 0.17998 | 0.17935 | 0.19001 | 0.18981 | 0.20001 | 0.19919
1.125 | 0.10999 | 0.10945 | 0.12001 | 0.1198 | 0.13001 | 0.12919 | 0.14 | 0.14014 | 0.14999 | 0.14932 | 0.16 | 0.15927 | 0.17002 | 0.16976 | 0.17998 | 0.17935 | 0.19002 | 0.18981 | 0.20001 | 0.19918
1.1255 | 0.11 | 0.10945 | 0.12001 | 0.1198 | 0.13 | 0.12919 | 0.13999 | 0.14014 | 0.15 | 0.14932 | 0.16001 | 0.15928 | 0.17002 | 0.16977 | 0.17998 | 0.17935 | 0.19001 | 0.1898 | 0.2 | 0.19918
1.126 | 0.11001 | 0.10945 | 0.12001 | 0.11982 | 0.13 | 0.1292 | 0.13999 | 0.14015 | 0.15 | 0.14933 | 0.16001 | 0.15927 | 0.17001 | 0.16976 | 0.17998 | 0.17936 | 0.19001 | 0.1898 | 0.2 | 0.19917
1.1265 | 0.11001 | 0.10946 | 0.12001 | 0.1198 | 0.13 | 0.12919 | 0.13999 | 0.14014 | 0.15 | 0.14933 | 0.16001 | 0.15928 | 0.17 | 0.16976 | 0.17999 | 0.17936 | 0.19 | 0.1898 | 0.19999 | 0.19917
1.127 | 0.11 | 0.10945 | 0.12 | 0.11979 | 0.13 | 0.12919 | 0.13999 | 0.14014 | 0.15 | 0.14933 | 0.16 | 0.15927 | 0.17 | 0.16976 | 0.17999 | 0.17936 | 0.19 | 0.1898 | 0.19999 | 0.19917
1.1275 | 0.11 | 0.10945 | 0.12 | 0.11979 | 0.13 | 0.1292 | 0.14 | 0.14014 | 0.14999 | 0.14932 | 0.16 | 0.15927 | 0.17 | 0.16976 | 0.17999 | 0.17936 | 0.19 | 0.18979 | 0.2 | 0.19917
1.128 | 0.10999 | 0.10945 | 0.11999 | 0.11979 | 0.13001 | 0.1292 | 0.14 | 0.14014 | 0.14998 | 0.14932 | 0.15999 | 0.15927 | 0.17001 | 0.16976 | 0.17999 | 0.17936 | 0.19 | 0.1898 | 0.2 | 0.19917
1.1285 | 0.10999 | 0.10945 | 0.11999 | 0.11979 | 0.13001 | 0.1292 | 0.14001 | 0.14015 | 0.14998 | 0.14932 | 0.15999 | 0.15927 | 0.17001 | 0.16976 | 0.17998 | 0.17935 | 0.19001 | 0.1898 | 0.20001 | 0.19917
1.129 | 0.10999 | 0.10945 | 0.12 | 0.1198 | 0.13001 | 0.1292 | 0.14 | 0.14015 | 0.14998 | 0.14932 | 0.15999 | 0.15927 | 0.17002 | 0.16976 | 0.17998 | 0.17935 | 0.19001 | 0.1898 | 0.20001 | 0.19917
1.1295 | 0.11 | 0.10946 | 0.12001 | 0.1198 | 0.13001 | 0.12919 | 0.14 | 0.14014 | 0.14999 | 0.14932 | 0.16 | 0.15927 | 0.17002 | 0.16976 | 0.17998 | 0.17935 | 0.19001 | 0.18979 | 0.20001 | 0.19917
1.13 | 0.11 | 0.10947 | 0.12002 | 0.11979 | 0.13001 | 0.12919 | 0.13999 | 0.14014 | 0.15 | 0.14932 | 0.16 | 0.15927 | 0.17001 | 0.16975 | 0.17998 | 0.17934 | 0.19001 | 0.1898 | 0.2 | 0.19917
1.1305 | 0.11001 | 0.10946 | 0.12001 | 0.1198 | 0.13 | 0.1292 | 0.13999 | 0.14014 | 0.15 | 0.14933 | 0.16001 | 0.15927 | 0.17001 | 0.16976 | 0.17999 | 0.17935 | 0.19 | 0.18979 | 0.19999 | 0.19916
1.131 | 0.11001 | 0.10946 | 0.12001 | 0.1198 | 0.13 | 0.1292 | 0.13999 | 0.14014 | 0.15 | 0.14932 | 0.16001 | 0.15927 | 0.17 | 0.16975 | 0.17999 | 0.17935 | 0.19 | 0.18979 | 0.19999 | 0.19916
1.1315 | 0.11 | 0.10947 | 0.12 | 0.11981 | 0.13 | 0.12919 | 0.13999 | 0.14015 | 0.14999 | 0.14931 | 0.16 | 0.15926 | 0.17 | 0.16975 | 0.18 | 0.17935 | 0.19 | 0.18979 | 0.19999 | 0.19915
1.132 | 0.10999 | 0.10945 | 0.12 | 0.11979 | 0.13 | 0.1292 | 0.14 | 0.14015 | 0.14999 | 0.14932 | 0.15999 | 0.15926 | 0.17 | 0.16975 | 0.18 | 0.17935 | 0.19 | 0.18979 | 0.2 | 0.19916
1.1325 | 0.10999 | 0.10946 | 0.11999 | 0.11979 | 0.13001 | 0.1292 | 0.14 | 0.14016 | 0.14998 | 0.14932 | 0.15999 | 0.15927 | 0.17001 | 0.16976 | 0.17999 | 0.17934 | 0.19001 | 0.18979 | 0.20001 | 0.19916
1.133 | 0.10999 | 0.10945 | 0.12 | 0.11978 | 0.13001 | 0.12921 | 0.14001 | 0.14015 | 0.14998 | 0.14932 | 0.15999 | 0.15926 | 0.17002 | 0.16976 | 0.17998 | 0.17935 | 0.19001 | 0.18979 | 0.20001 | 0.19916
1.1335 | 0.10999 | 0.10946 | 0.12001 | 0.1198 | 0.13001 | 0.12921 | 0.14 | 0.14015 | 0.14999 | 0.14932 | 0.16 | 0.15926 | 0.17002 | 0.16976 | 0.17998 | 0.17934 | 0.19002 | 0.18979 | 0.20001 | 0.19915
1.134 | 0.11 | 0.10946 | 0.12001 | 0.11982 | 0.13 | 0.12922 | 0.13999 | 0.14016 | 0.14999 | 0.14933 | 0.16001 | 0.15926 | 0.17001 | 0.16976 | 0.17997 | 0.17935 | 0.19002 | 0.18978 | 0.20001 | 0.19914
1.1345 | 0.11001 | 0.10947 | 0.12001 | 0.11981 | 0.13 | 0.1292 | 0.13999 | 0.14015 | 0.15 | 0.14933 | 0.16001 | 0.15927 | 0.17001 | 0.16975 | 0.17998 | 0.17935 | 0.19001 | 0.18978 | 0.2 | 0.19915
1.135 | 0.11001 | 0.10947 | 0.12001 | 0.1198 | 0.13 | 0.1292 | 0.13999 | 0.14015 | 0.15 | 0.14933 | 0.16001 | 0.15927 | 0.17 | 0.16975 | 0.17999 | 0.17935 | 0.19 | 0.18978 | 0.19999 | 0.19914
1.1355 | 0.11001 | 0.10948 | 0.12001 | 0.1198 | 0.13 | 0.1292 | 0.13999 | 0.14016 | 0.15 | 0.14933 | 0.16001 | 0.15927 | 0.17 | 0.16975 | 0.17999 | 0.17935 | 0.19 | 0.18978 | 0.19999 | 0.19914
1.136 | 0.11 | 0.10946 | 0.12 | 0.1198 | 0.13 | 0.1292 | 0.13999 | 0.14015 | 0.14999 | 0.14933 | 0.16 | 0.15926 | 0.17 | 0.16975 | 0.18 | 0.17935 | 0.18999 | 0.18978 | 0.19999 | 0.19914
1.1365 | 0.10999 | 0.10947 | 0.12 | 0.1198 | 0.13001 | 0.12921 | 0.14 | 0.14017 | 0.14999 | 0.14933 | 0.15999 | 0.15926 | 0.17001 | 0.16975 | 0.17999 | 0.17934 | 0.19 | 0.18978 | 0.2 | 0.19914
1.137 | 0.10999 | 0.10946 | 0.12 | 0.11981 | 0.13001 | 0.12921 | 0.14001 | 0.14017 | 0.14998 | 0.14933 | 0.15999 | 0.15926 | 0.17002 | 0.16975 | 0.17998 | 0.17934 | 0.19001 | 0.18978 | 0.20001 | 0.19914
1.1375 | 0.10999 | 0.10947 | 0.12 | 0.11981 | 0.13001 | 0.12921 | 0.14001 | 0.14016 | 0.14998 | 0.14933 | 0.15999 | 0.15926 | 0.17002 | 0.16976 | 0.17998 | 0.17934 | 0.19001 | 0.18978 | 0.20001 | 0.19915
1.138 | 0.10999 | 0.10947 | 0.12001 | 0.1198 | 0.13002 | 0.12921 | 0.14 | 0.14016 | 0.14999 | 0.14933 | 0.16 | 0.15927 | 0.17002 | 0.16975 | 0.17998 | 0.17934 | 0.19001 | 0.18979 | 0.2 | 0.19915
1.1385 | 0.11 | 0.10948 | 0.12001 | 0.11982 | 0.13 | 0.12921 | 0.13999 | 0.14016 | 0.15 | 0.14934 | 0.16001 | 0.15927 | 0.17001 | 0.16976 | 0.17998 | 0.17934 | 0.19001 | 0.18978 | 0.2 | 0.19914
1.139 | 0.11001 | 0.10948 | 0.12001 | 0.11982 | 0.13 | 0.12921 | 0.13999 | 0.14016 | 0.15 | 0.14934 | 0.16001 | 0.15927 | 0.17001 | 0.16975 | 0.17999 | 0.17935 | 0.19 | 0.18978 | 0.19999 | 0.19914
1.1395 | 0.11001 | 0.10949 | 0.12001 | 0.11982 | 0.13 | 0.12921 | 0.13999 | 0.14016 | 0.15 | 0.14934 | 0.16001 | 0.15927 | 0.17 | 0.16975 | 0.17999 | 0.17935 | 0.19 | 0.18978 | 0.19999 | 0.19914
1.14 | 0.11 | 0.10948 | 0.12 | 0.11981 | 0.12999 | 0.12921 | 0.13999 | 0.14017 | 0.15 | 0.14934 | 0.16 | 0.15927 | 0.17 | 0.16975 | 0.18 | 0.17936 | 0.19 | 0.18978 | 0.19999 | 0.19913
1.1405 | 0.11 | 0.10948 | 0.12 | 0.1198 | 0.13 | 0.12921 | 0.14 | 0.14017 | 0.14999 | 0.14934 | 0.16 | 0.15928 | 0.17 | 0.16975 | 0.17999 | 0.17935 | 0.19 | 0.18978 | 0.2 | 0.19914
1.141 | 0.10999 | 0.10948 | 0.12 | 0.11981 | 0.13001 | 0.12922 | 0.14001 | 0.14018 | 0.14999 | 0.14935 | 0.15999 | 0.15927 | 0.17001 | 0.16976 | 0.17999 | 0.17936 | 0.19 | 0.18978 | 0.20001 | 0.19914
1.1415 | 0.10999 | 0.10947 | 0.12 | 0.11982 | 0.13001 | 0.12923 | 0.14001 | 0.14018 | 0.14998 | 0.14935 | 0.15999 | 0.15927 | 0.17002 | 0.16976 | 0.17998 | 0.17935 | 0.19001 | 0.18978 | 0.20001 | 0.19914
1.142 | 0.10999 | 0.10947 | 0.12 | 0.11984 | 0.13001 | 0.12924 | 0.14 | 0.14018 | 0.14998 | 0.14936 | 0.15999 | 0.15927 | 0.17002 | 0.16977 | 0.17997 | 0.17935 | 0.19002 | 0.18978 | 0.20002 | 0.19914
1.1425 | 0.11 | 0.10949 | 0.12001 | 0.11983 | 0.13001 | 0.12923 | 0.14 | 0.14018 | 0.14999 | 0.14936 | 0.16 | 0.15928 | 0.17002 | 0.16976 | 0.17998 | 0.17935 | 0.19001 | 0.18979 | 0.2 | 0.19913
1.143 | 0.11 | 0.10949 | 0.12001 | 0.11984 | 0.13 | 0.12923 | 0.13999 | 0.14018 | 0.15 | 0.14936 | 0.16001 | 0.15928 | 0.17001 | 0.16976 | 0.17998 | 0.17936 | 0.19001 | 0.18978 | 0.2 | 0.19913
1.1435 | 0.11001 | 0.10949 | 0.12001 | 0.11984 | 0.13 | 0.12922 | 0.13999 | 0.14018 | 0.15 | 0.14936 | 0.16001 | 0.15928 | 0.17 | 0.16976 | 0.17999 | 0.17935 | 0.19 | 0.18978 | 0.19999 | 0.19913
1.144 | 0.11001 | 0.1095 | 0.12001 | 0.11983 | 0.12999 | 0.12923 | 0.13998 | 0.14017 | 0.15 | 0.14936 | 0.16001 | 0.15928 | 0.17 | 0.16976 | 0.17999 | 0.17935 | 0.19 | 0.18978 | 0.19999 | 0.19913
1.1445 | 0.11 | 0.10949 | 0.12 | 0.11983 | 0.13 | 0.12923 | 0.13999 | 0.14018 | 0.14999 | 0.14936 | 0.16 | 0.15929 | 0.17 | 0.16976 | 0.17999 | 0.17936 | 0.19 | 0.18979 | 0.19999 | 0.19913
1.145 | 0.10999 | 0.10949 | 0.12 | 0.11983 | 0.13001 | 0.12923 | 0.14 | 0.14018 | 0.14999 | 0.14936 | 0.15999 | 0.15928 | 0.17001 | 0.16976 | 0.17999 | 0.17935 | 0.19 | 0.18978 | 0.2 | 0.19914
1.1455 | 0.10999 | 0.1095 | 0.12 | 0.11983 | 0.13001 | 0.12923 | 0.14001 | 0.14018 | 0.14998 | 0.14936 | 0.15999 | 0.15929 | 0.17001 | 0.16976 | 0.17998 | 0.17935 | 0.19001 | 0.18979 | 0.20001 | 0.19914
1.146 | 0.10999 | 0.10951 | 0.12 | 0.11983 | 0.13002 | 0.12923 | 0.14001 | 0.14018 | 0.14998 | 0.14936 | 0.15999 | 0.1593 | 0.17002 | 0.16976 | 0.17998 | 0.17935 | 0.19001 | 0.1898 | 0.20001 | 0.19915
1.1465 | 0.10999 | 0.10951 | 0.12 | 0.11984 | 0.13001 | 0.12924 | 0.14 | 0.14019 | 0.14999 | 0.14937 | 0.16 | 0.1593 | 0.17002 | 0.16977 | 0.17998 | 0.17935 | 0.19002 | 0.18979 | 0.20001 | 0.19913
1.147 | 0.11 | 0.10951 | 0.12001 | 0.11985 | 0.13 | 0.12924 | 0.13999 | 0.14018 | 0.15 | 0.14937 | 0.16 | 0.1593 | 0.17002 | 0.16977 | 0.17998 | 0.17935 | 0.19001 | 0.18979 | 0.2 | 0.19914
1.1475 | 0.11001 | 0.10952 | 0.12002 | 0.11986 | 0.13 | 0.12924 | 0.13999 | 0.14018 | 0.15 | 0.14937 | 0.16001 | 0.1593 | 0.17001 | 0.16976 | 0.17998 | 0.17935 | 0.19 | 0.18979 | 0.19999 | 0.19913
1.148 | 0.11001 | 0.10952 | 0.12001 | 0.11986 | 0.12999 | 0.12924 | 0.13999 | 0.14018 | 0.15 | 0.14938 | 0.16001 | 0.1593 | 0.17 | 0.16976 | 0.17999 | 0.17937 | 0.19 | 0.18979 | 0.19999 | 0.19913
1.1485 | 0.11 | 0.10951 | 0.12 | 0.11985 | 0.13 | 0.12925 | 0.13999 | 0.14019 | 0.15 | 0.14938 | 0.16 | 0.15931 | 0.17 | 0.16977 | 0.17999 | 0.17936 | 0.19 | 0.18979 | 0.19999 | 0.19913
1.149 | 0.11 | 0.10952 | 0.12 | 0.11985 | 0.13 | 0.12925 | 0.14 | 0.14019 | 0.14999 | 0.14938 | 0.16 | 0.1593 | 0.17 | 0.16977 | 0.17999 | 0.17936 | 0.19 | 0.18979 | 0.2 | 0.19913
1.1495 | 0.10999 | 0.10951 | 0.12 | 0.11985 | 0.13001 | 0.12926 | 0.14 | 0.1402 | 0.14999 | 0.14938 | 0.15999 | 0.1593 | 0.17001 | 0.16977 | 0.17999 | 0.17936 | 0.19 | 0.1898 | 0.20001 | 0.19914
1.15 | 0.10999 | 0.10951 | 0.11999 | 0.11988 | 0.13001 | 0.12927 | 0.14001 | 0.1402 | 0.14998 | 0.14938 | 0.15999 | 0.1593 | 0.17001 | 0.16978 | 0.17998 | 0.17936 | 0.19002 | 0.18979 | 0.20002 | 0.19913
1.1505 | 0.10999 | 0.10952 | 0.12 | 0.11986 | 0.13001 | 0.12926 | 0.14 | 0.1402 | 0.14998 | 0.14939 | 0.15999 | 0.15931 | 0.17002 | 0.16978 | 0.17998 | 0.17936 | 0.19001 | 0.1898 | 0.20001 | 0.19914
1.151 | 0.11 | 0.10953 | 0.12001 | 0.11987 | 0.13001 | 0.12926 | 0.14 | 0.14019 | 0.14999 | 0.14939 | 0.16 | 0.15931 | 0.17002 | 0.16978 | 0.17998 | 0.17936 | 0.19001 | 0.1898 | 0.2 | 0.19914
1.1515 | 0.11 | 0.10952 | 0.12001 | 0.11987 | 0.13 | 0.12926 | 0.13999 | 0.14019 | 0.15 | 0.14939 | 0.16001 | 0.15932 | 0.17001 | 0.16978 | 0.17998 | 0.17936 | 0.19001 | 0.18979 | 0.2 | 0.19913
1.152 | 0.11001 | 0.10953 | 0.12001 | 0.11987 | 0.13 | 0.12926 | 0.13999 | 0.14019 | 0.15 | 0.1494 | 0.16001 | 0.15932 | 0.17 | 0.16978 | 0.17999 | 0.17937 | 0.19 | 0.1898 | 0.19999 | 0.19913
1.1525 | 0.11001 | 0.10953 | 0.12001 | 0.11986 | 0.13 | 0.12926 | 0.13999 | 0.14019 | 0.15 | 0.1494 | 0.16001 | 0.15932 | 0.17 | 0.16978 | 0.17999 | 0.17937 | 0.19 | 0.1898 | 0.19999 | 0.19913
1.153 | 0.11 | 0.10954 | 0.12 | 0.11987 | 0.13 | 0.12926 | 0.13999 | 0.1402 | 0.15 | 0.14939 | 0.16 | 0.15932 | 0.17 | 0.16978 | 0.17999 | 0.17937 | 0.19 | 0.1898 | 0.19999 | 0.19914
1.1535 | 0.11 | 0.10954 | 0.12 | 0.11987 | 0.13001 | 0.12927 | 0.14 | 0.1402 | 0.14999 | 0.1494 | 0.16 | 0.15932 | 0.17 | 0.16978 | 0.17999 | 0.17937 | 0.19 | 0.1898 | 0.2 | 0.19914
1.154 | 0.10999 | 0.10955 | 0.12 | 0.11986 | 0.13002 | 0.12926 | 0.14001 | 0.1402 | 0.14999 | 0.14939 | 0.15999 | 0.15933 | 0.17001 | 0.16978 | 0.17999 | 0.17936 | 0.19 | 0.18981 | 0.2 | 0.19915
1.1545 | 0.10999 | 0.10954 | 0.12 | 0.11987 | 0.13001 | 0.12927 | 0.14001 | 0.14021 | 0.14998 | 0.1494 | 0.15999 | 0.15932 | 0.17002 | 0.16979 | 0.17998 | 0.17937 | 0.19001 | 0.1898 | 0.20001 | 0.19915
1.155 | 0.10999 | 0.10955 | 0.12001 | 0.11988 | 0.13001 | 0.12928 | 0.14 | 0.14021 | 0.14999 | 0.14939 | 0.16 | 0.15933 | 0.17002 | 0.16979 | 0.17998 | 0.17936 | 0.19002 | 0.18981 | 0.20001 | 0.19915
1.1555 | 0.11 | 0.10956 | 0.12001 | 0.11989 | 0.13001 | 0.12928 | 0.14 | 0.1402 | 0.14999 | 0.1494 | 0.16 | 0.15933 | 0.17002 | 0.16979 | 0.17998 | 0.17937 | 0.19001 | 0.18981 | 0.2 | 0.19914
1.156 | 0.11 | 0.10956 | 0.12001 | 0.11989 | 0.13 | 0.12928 | 0.13999 | 0.1402 | 0.15 | 0.14941 | 0.16001 | 0.15933 | 0.17001 | 0.1698 | 0.17998 | 0.17937 | 0.19001 | 0.18981 | 0.19999 | 0.19914
1.1565 | 0.11001 | 0.10956 | 0.12001 | 0.11989 | 0.13 | 0.12927 | 0.13999 | 0.1402 | 0.15 | 0.14941 | 0.16001 | 0.15934 | 0.17 | 0.1698 | 0.17999 | 0.17937 | 0.19 | 0.18981 | 0.19999 | 0.19914
1.157 | 0.11001 | 0.10956 | 0.12001 | 0.11988 | 0.13 | 0.12927 | 0.13999 | 0.1402 | 0.15 | 0.14941 | 0.16 | 0.15934 | 0.17 | 0.1698 | 0.17999 | 0.17937 | 0.19 | 0.18981 | 0.19999 | 0.19914
1.1575 | 0.11 | 0.10956 | 0.12 | 0.11988 | 0.13 | 0.12928 | 0.14 | 0.14021 | 0.14999 | 0.14941 | 0.16 | 0.15934 | 0.17 | 0.1698 | 0.17999 | 0.17937 | 0.19 | 0.1898 | 0.2 | 0.19915
1.158 | 0.11 | 0.10955 | 0.11999 | 0.1199 | 0.13 | 0.12929 | 0.14 | 0.14022 | 0.14998 | 0.14942 | 0.15999 | 0.15933 | 0.17 | 0.16981 | 0.17999 | 0.17938 | 0.19001 | 0.1898 | 0.20001 | 0.19914
1.1585 | 0.10999 | 0.10955 | 0.12 | 0.11988 | 0.13001 | 0.12928 | 0.14001 | 0.14022 | 0.14998 | 0.14941 | 0.15999 | 0.15934 | 0.17001 | 0.16981 | 0.17998 | 0.17937 | 0.19001 | 0.18981 | 0.20001 | 0.19915
1.159 | 0.10999 | 0.10956 | 0.12 | 0.11989 | 0.13001 | 0.12929 | 0.14001 | 0.14022 | 0.14998 | 0.14941 | 0.15999 | 0.15934 | 0.17002 | 0.16981 | 0.17998 | 0.17938 | 0.19001 | 0.18981 | 0.20001 | 0.19915
1.1595 | 0.10999 | 0.10956 | 0.12001 | 0.11989 | 0.13001 | 0.12929 | 0.14 | 0.14022 | 0.14999 | 0.14942 | 0.16 | 0.15934 | 0.17002 | 0.16981 | 0.17998 | 0.17938 | 0.19002 | 0.18981 | 0.2 | 0.19915
1.16 | 0.11 | 0.10957 | 0.12001 | 0.11989 | 0.13 | 0.12929 | 0.13999 | 0.14021 | 0.15 | 0.14942 | 0.16 | 0.15935 | 0.17001 | 0.16981 | 0.17998 | 0.17938 | 0.19001 | 0.18981 | 0.2 | 0.19915
1.1605 | 0.11001 | 0.10958 | 0.12001 | 0.11989 | 0.13 | 0.12928 | 0.13999 | 0.14021 | 0.15 | 0.14942 | 0.16001 | 0.15935 | 0.17001 | 0.16981 | 0.17998 | 0.17938 | 0.19 | 0.18981 | 0.19999 | 0.19915
1.161 | 0.11001 | 0.10959 | 0.12001 | 0.11989 | 0.13 | 0.12929 | 0.13999 | 0.14021 | 0.15 | 0.14942 | 0.16001 | 0.15935 | 0.17 | 0.16981 | 0.17999 | 0.17938 | 0.19 | 0.18981 | 0.19999 | 0.19915
1.1615 | 0.11 | 0.10958 | 0.12 | 0.11988 | 0.13 | 0.12929 | 0.13999 | 0.14021 | 0.15 | 0.14942 | 0.16 | 0.15935 | 0.17 | 0.16981 | 0.18 | 0.17938 | 0.19 | 0.18981 | 0.19999 | 0.19915
1.162 | 0.10999 | 0.10959 | 0.12 | 0.11988 | 0.13001 | 0.12928 | 0.14 | 0.14021 | 0.14999 | 0.14941 | 0.15999 | 0.15935 | 0.17 | 0.16981 | 0.18 | 0.17938 | 0.18999 | 0.18982 | 0.2 | 0.19916
1.1625 | 0.10999 | 0.10958 | 0.12 | 0.11989 | 0.13001 | 0.1293 | 0.14 | 0.14022 | 0.14999 | 0.14942 | 0.15999 | 0.15935 | 0.17001 | 0.16982 | 0.17999 | 0.17938 | 0.19 | 0.18982 | 0.20001 | 0.19916
1.163 | 0.10999 | 0.10957 | 0.12 | 0.11989 | 0.13001 | 0.1293 | 0.14001 | 0.14022 | 0.14998 | 0.14942 | 0.15999 | 0.15935 | 0.17002 | 0.16982 | 0.17998 | 0.17938 | 0.19001 | 0.18982 | 0.20001 | 0.19916
1.1635 | 0.11 | 0.10959 | 0.12 | 0.11989 | 0.13001 | 0.1293 | 0.14 | 0.14022 | 0.14999 | 0.14942 | 0.15999 | 0.15935 | 0.17002 | 0.16983 | 0.17998 | 0.17938 | 0.19001 | 0.18982 | 0.20001 | 0.19916
1.164 | 0.11 | 0.10958 | 0.12001 | 0.11991 | 0.13001 | 0.1293 | 0.14 | 0.14022 | 0.14999 | 0.14943 | 0.16 | 0.15936 | 0.17002 | 0.16982 | 0.17998 | 0.17939 | 0.19001 | 0.18982 | 0.2 | 0.19916
1.1645 | 0.11001 | 0.10958 | 0.12001 | 0.11991 | 0.13 | 0.12929 | 0.13999 | 0.14021 | 0.15 | 0.14943 | 0.16001 | 0.15936 | 0.17001 | 0.16983 | 0.17998 | 0.17939 | 0.19001 | 0.18981 | 0.19999 | 0.19915
1.165 | 0.11001 | 0.10959 | 0.12001 | 0.11991 | 0.13 | 0.12929 | 0.13999 | 0.14021 | 0.15 | 0.14943 | 0.16001 | 0.15936 | 0.17001 | 0.16982 | 0.17999 | 0.1794 | 0.19 | 0.18981 | 0.19999 | 0.19915
1.1655 | 0.11 | 0.10958 | 0.12001 | 0.1199 | 0.13 | 0.12929 | 0.13999 | 0.14022 | 0.15 | 0.14943 | 0.16001 | 0.15936 | 0.17 | 0.16983 | 0.17999 | 0.1794 | 0.19 | 0.18981 | 0.19999 | 0.19915
1.166 | 0.10999 | 0.10957 | 0.12 | 0.11992 | 0.12999 | 0.1293 | 0.13999 | 0.14023 | 0.14999 | 0.14943 | 0.16 | 0.15936 | 0.17 | 0.16983 | 0.17999 | 0.17941 | 0.19 | 0.18981 | 0.2 | 0.19915
1.1665 | 0.10999 | 0.10958 | 0.12 | 0.11991 | 0.13001 | 0.1293 | 0.14 | 0.14022 | 0.14999 | 0.14943 | 0.15999 | 0.15937 | 0.17001 | 0.16983 | 0.17999 | 0.1794 | 0.19 | 0.18982 | 0.2 | 0.19916
1.167 | 0.10999 | 0.10959 | 0.12 | 0.1199 | 0.13001 | 0.1293 | 0.14001 | 0.14023 | 0.14998 | 0.14943 | 0.15999 | 0.15936 | 0.17001 | 0.16984 | 0.17999 | 0.1794 | 0.19001 | 0.18982 | 0.20001 | 0.19916
1.1675 | 0.10999 | 0.10958 | 0.12 | 0.1199 | 0.13001 | 0.12931 | 0.14001 | 0.14023 | 0.14998 | 0.14943 | 0.15999 | 0.15936 | 0.17002 | 0.16984 | 0.17998 | 0.1794 | 0.19001 | 0.18982 | 0.20001 | 0.19916
1.168 | 0.11 | 0.1096 | 0.12 | 0.11991 | 0.13001 | 0.12931 | 0.14 | 0.14022 | 0.14999 | 0.14944 | 0.15999 | 0.15937 | 0.17002 | 0.16984 | 0.17998 | 0.1794 | 0.19002 | 0.18983 | 0.2 | 0.19916
1.1685 | 0.11001 | 0.10959 | 0.12001 | 0.11992 | 0.13 | 0.1293 | 0.13999 | 0.14022 | 0.14999 | 0.14944 | 0.16 | 0.15937 | 0.17002 | 0.16984 | 0.17998 | 0.1794 | 0.19001 | 0.18982 | 0.2 | 0.19916
1.169 | 0.11001 | 0.10961 | 0.12001 | 0.11992 | 0.13 | 0.1293 | 0.13999 | 0.14022 | 0.15 | 0.14944 | 0.16001 | 0.15937 | 0.17001 | 0.16984 | 0.17998 | 0.17941 | 0.19001 | 0.18982 | 0.19999 | 0.19916
1.1695 | 0.11 | 0.1096 | 0.12001 | 0.11992 | 0.13 | 0.1293 | 0.13999 | 0.14022 | 0.15 | 0.14944 | 0.16001 | 0.15937 | 0.17 | 0.16984 | 0.17999 | 0.17941 | 0.19 | 0.18982 | 0.19999 | 0.19916
1.17 | 0.10999 | 0.1096 | 0.12001 | 0.11991 | 0.13 | 0.1293 | 0.13999 | 0.14022 | 0.15 | 0.14944 | 0.16 | 0.15938 | 0.17 | 0.16984 | 0.18 | 0.1794 | 0.18999 | 0.18983 | 0.19999 | 0.19917
1.1705 | 0.10999 | 0.10959 | 0.12 | 0.11992 | 0.13 | 0.12931 | 0.14 | 0.14023 | 0.14999 | 0.14944 | 0.16 | 0.15937 | 0.17 | 0.16984 | 0.17999 | 0.17941 | 0.19 | 0.18982 | 0.2 | 0.19916
1.171 | 0.10999 | 0.1096 | 0.12 | 0.11992 | 0.13001 | 0.12931 | 0.14 | 0.14023 | 0.14999 | 0.14943 | 0.15999 | 0.15937 | 0.17001 | 0.16985 | 0.17999 | 0.17941 | 0.19 | 0.18983 | 0.20001 | 0.19917
1.1715 | 0.11 | 0.1096 | 0.12 | 0.11992 | 0.13001 | 0.12931 | 0.14001 | 0.14024 | 0.14998 | 0.14944 | 0.15999 | 0.15938 | 0.17002 | 0.16986 | 0.17998 | 0.17941 | 0.19001 | 0.18983 | 0.20001 | 0.19917
1.172 | 0.11001 | 0.1096 | 0.12 | 0.11993 | 0.13001 | 0.12932 | 0.14001 | 0.14023 | 0.14998 | 0.14944 | 0.15999 | 0.15938 | 0.17002 | 0.16985 | 0.17998 | 0.17942 | 0.19002 | 0.18983 | 0.20001 | 0.19917
1.1725 | 0.11001 | 0.1096 | 0.12001 | 0.11992 | 0.13001 | 0.12931 | 0.14 | 0.14023 | 0.14999 | 0.14945 | 0.16 | 0.15938 | 0.17002 | 0.16985 | 0.17998 | 0.17941 | 0.19001 | 0.18983 | 0.2 | 0.19916
1.173 | 0.11 | 0.1096 | 0.12001 | 0.11993 | 0.13 | 0.12931 | 0.13999 | 0.14023 | 0.15 | 0.14945 | 0.16001 | 0.15938 | 0.17001 | 0.16985 | 0.17998 | 0.17942 | 0.19001 | 0.18983 | 0.19999 | 0.19916
1.1735 | 0.11 | 0.1096 | 0.12001 | 0.11993 | 0.13 | 0.12931 | 0.13999 | 0.14023 | 0.15 | 0.14946 | 0.16001 | 0.15938 | 0.17001 | 0.16985 | 0.17999 | 0.17942 | 0.19 | 0.18983 | 0.19999 | 0.19916
1.174 | 0.10999 | 0.10958 | 0.12001 | 0.11994 | 0.12999 | 0.12933 | 0.13998 | 0.14023 | 0.15 | 0.14946 | 0.16001 | 0.15938 | 0.17 | 0.16985 | 0.17999 | 0.17943 | 0.19 | 0.18983 | 0.2 | 0.19916
1.1745 | 0.10999 | 0.10959 | 0.12 | 0.11992 | 0.13 | 0.12931 | 0.13999 | 0.14024 | 0.15 | 0.14946 | 0.16 | 0.15938 | 0.17 | 0.16986 | 0.18 | 0.17943 | 0.19 | 0.18984 | 0.2 | 0.19917
1.175 | 0.10999 | 0.10959 | 0.12 | 0.11992 | 0.13001 | 0.12932 | 0.14 | 0.14024 | 0.14999 | 0.14946 | 0.15999 | 0.15938 | 0.17 | 0.16986 | 0.17999 | 0.17943 | 0.19 | 0.18984 | 0.2 | 0.19917
1.1755 | 0.11 | 0.10959 | 0.12 | 0.11992 | 0.13001 | 0.12932 | 0.14 | 0.14024 | 0.14999 | 0.14946 | 0.15999 | 0.15938 | 0.17001 | 0.16987 | 0.17999 | 0.17943 | 0.19001 | 0.18984 | 0.20001 | 0.19917
1.176 | 0.11 | 0.10961 | 0.12 | 0.11992 | 0.13002 | 0.12933 | 0.14001 | 0.14024 | 0.14998 | 0.14946 | 0.15999 | 0.15939 | 0.17002 | 0.16987 | 0.17998 | 0.17943 | 0.19001 | 0.18984 | 0.20001 | 0.19918
1.1765 | 0.11001 | 0.10961 | 0.12 | 0.11993 | 0.13001 | 0.12932 | 0.14 | 0.14025 | 0.14999 | 0.14946 | 0.15999 | 0.15939 | 0.17002 | 0.16987 | 0.17998 | 0.17943 | 0.19001 | 0.18985 | 0.2 | 0.19917
1.177 | 0.11001 | 0.10961 | 0.12001 | 0.11994 | 0.13001 | 0.12932 | 0.14 | 0.14024 | 0.14999 | 0.14947 | 0.16 | 0.15939 | 0.17002 | 0.16987 | 0.17998 | 0.17943 | 0.19001 | 0.18985 | 0.2 | 0.19917
1.1775 | 0.11 | 0.10961 | 0.12001 | 0.11994 | 0.13 | 0.12933 | 0.13999 | 0.14024 | 0.15 | 0.14947 | 0.16001 | 0.15939 | 0.17001 | 0.16987 | 0.17998 | 0.17944 | 0.19001 | 0.18985 | 0.19999 | 0.19917
1.178 | 0.10999 | 0.10961 | 0.12002 | 0.11993 | 0.13 | 0.12932 | 0.13999 | 0.14023 | 0.15001 | 0.14947 | 0.16001 | 0.1594 | 0.17001 | 0.16986 | 0.17999 | 0.17944 | 0.19 | 0.18986 | 0.19999 | 0.19918
1.1785 | 0.10999 | 0.1096 | 0.12001 | 0.11993 | 0.13 | 0.12933 | 0.13999 | 0.14024 | 0.15 | 0.14947 | 0.16001 | 0.1594 | 0.17 | 0.16987 | 0.17999 | 0.17945 | 0.19 | 0.18985 | 0.19999 | 0.19917
1.179 | 0.10999 | 0.1096 | 0.12 | 0.11995 | 0.13 | 0.12934 | 0.14 | 0.14025 | 0.14999 | 0.14946 | 0.16 | 0.1594 | 0.17 | 0.16987 | 0.17999 | 0.17945 | 0.19 | 0.18986 | 0.2 | 0.19918
1.1795 | 0.10999 | 0.1096 | 0.12 | 0.11993 | 0.13001 | 0.12934 | 0.14 | 0.14025 | 0.14999 | 0.14946 | 0.15999 | 0.1594 | 0.17001 | 0.16989 | 0.17999 | 0.17945 | 0.19 | 0.18986 | 0.20001 | 0.19919
1.18 | 0.11 | 0.10961 | 0.11999 | 0.11994 | 0.13001 | 0.12934 | 0.14001 | 0.14026 | 0.14998 | 0.14947 | 0.15999 | 0.1594 | 0.17001 | 0.16988 | 0.17998 | 0.17945 | 0.19001 | 0.18986 | 0.20001 | 0.19919
1.1805 | 0.11001 | 0.10962 | 0.12 | 0.11995 | 0.13001 | 0.12934 | 0.14001 | 0.14026 | 0.14998 | 0.14947 | 0.15999 | 0.1594 | 0.17002 | 0.16988 | 0.17998 | 0.17945 | 0.19001 | 0.18987 | 0.20001 | 0.19919
1.181 | 0.11001 | 0.10962 | 0.12001 | 0.11995 | 0.13001 | 0.12934 | 0.14 | 0.14025 | 0.14999 | 0.14948 | 0.16 | 0.15941 | 0.17002 | 0.16988 | 0.17998 | 0.17945 | 0.19002 | 0.18987 | 0.2 | 0.19919
1.1815 | 0.11 | 0.10963 | 0.12001 | 0.11996 | 0.13 | 0.12935 | 0.13999 | 0.14026 | 0.15 | 0.14948 | 0.16001 | 0.15941 | 0.17001 | 0.16988 | 0.17998 | 0.17945 | 0.19001 | 0.18987 | 0.2 | 0.19919
1.182 | 0.11 | 0.10961 | 0.12001 | 0.11998 | 0.13 | 0.12936 | 0.13999 | 0.14027 | 0.15 | 0.14949 | 0.16001 | 0.15941 | 0.17001 | 0.16988 | 0.17998 | 0.17946 | 0.19001 | 0.18986 | 0.2 | 0.19918
1.1825 | 0.10999 | 0.10962 | 0.12001 | 0.11996 | 0.13 | 0.12935 | 0.13999 | 0.14026 | 0.15 | 0.14948 | 0.16001 | 0.15941 | 0.17 | 0.16989 | 0.17999 | 0.17946 | 0.19 | 0.18987 | 0.19999 | 0.19919
1.183 | 0.10999 | 0.10961 | 0.12 | 0.11996 | 0.13 | 0.12935 | 0.13999 | 0.14026 | 0.15 | 0.14948 | 0.16 | 0.15941 | 0.17 | 0.16988 | 0.17999 | 0.17947 | 0.19 | 0.18987 | 0.2 | 0.1992
1.1835 | 0.10999 | 0.10961 | 0.12 | 0.11996 | 0.13 | 0.12935 | 0.14 | 0.14027 | 0.14999 | 0.14949 | 0.16 | 0.15941 | 0.17 | 0.16989 | 0.17999 | 0.17946 | 0.19 | 0.18987 | 0.20001 | 0.1992
1.184 | 0.10999 | 0.10963 | 0.11999 | 0.11996 | 0.13001 | 0.12936 | 0.14 | 0.14028 | 0.14998 | 0.14949 | 0.15999 | 0.15942 | 0.17001 | 0.1699 | 0.17999 | 0.17946 | 0.19 | 0.18988 | 0.20001 | 0.19921
1.1845 | 0.11 | 0.10963 | 0.12 | 0.11996 | 0.13001 | 0.12937 | 0.14001 | 0.14028 | 0.14998 | 0.14949 | 0.15999 | 0.15942 | 0.17002 | 0.1699 | 0.17998 | 0.17947 | 0.19001 | 0.18988 | 0.20001 | 0.19921
1.185 | 0.11001 | 0.10963 | 0.12 | 0.11997 | 0.13001 | 0.12937 | 0.14 | 0.14028 | 0.14999 | 0.14949 | 0.15999 | 0.15942 | 0.17002 | 0.1699 | 0.17998 | 0.17946 | 0.19002 | 0.18988 | 0.2 | 0.19921
1.1855 | 0.11001 | 0.10964 | 0.12001 | 0.11998 | 0.13001 | 0.12937 | 0.14 | 0.14028 | 0.14999 | 0.14949 | 0.16 | 0.15943 | 0.17002 | 0.16991 | 0.17998 | 0.17947 | 0.19001 | 0.18989 | 0.2 | 0.19921
1.186 | 0.11 | 0.10964 | 0.12002 | 0.11997 | 0.13001 | 0.12936 | 0.13999 | 0.14027 | 0.15 | 0.14949 | 0.16001 | 0.15944 | 0.17001 | 0.1699 | 0.17998 | 0.17947 | 0.19001 | 0.18989 | 0.19999 | 0.19922
1.1865 | 0.11 | 0.10963 | 0.12001 | 0.11999 | 0.13 | 0.12937 | 0.13999 | 0.14028 | 0.15 | 0.1495 | 0.16001 | 0.15944 | 0.17001 | 0.16991 | 0.17999 | 0.17948 | 0.19 | 0.18989 | 0.19999 | 0.19921
1.187 | 0.10999 | 0.10963 | 0.12001 | 0.11999 | 0.13 | 0.12937 | 0.13999 | 0.14028 | 0.15 | 0.14951 | 0.16001 | 0.15944 | 0.17 | 0.16991 | 0.17999 | 0.17948 | 0.19 | 0.18989 | 0.19999 | 0.19922
1.1875 | 0.10999 | 0.10964 | 0.12 | 0.11998 | 0.13 | 0.12937 | 0.13999 | 0.14029 | 0.14999 | 0.14951 | 0.16 | 0.15944 | 0.17 | 0.16992 | 0.17999 | 0.17947 | 0.19 | 0.1899 | 0.2 | 0.19922
1.188 | 0.10999 | 0.10963 | 0.11999 | 0.11998 | 0.13 | 0.12938 | 0.14 | 0.14029 | 0.14999 | 0.14951 | 0.15999 | 0.15944 | 0.17 | 0.16992 | 0.17999 | 0.17948 | 0.19 | 0.1899 | 0.20001 | 0.19922
1.1885 | 0.11 | 0.10965 | 0.11999 | 0.11998 | 0.13001 | 0.12939 | 0.14001 | 0.1403 | 0.14998 | 0.14951 | 0.15999 | 0.15944 | 0.17001 | 0.16992 | 0.17998 | 0.17949 | 0.19001 | 0.1899 | 0.20001 | 0.19923
1.189 | 0.11001 | 0.10965 | 0.12 | 0.11999 | 0.13001 | 0.12939 | 0.14001 | 0.1403 | 0.14998 | 0.14951 | 0.15999 | 0.15944 | 0.17002 | 0.16992 | 0.17998 | 0.17949 | 0.19001 | 0.18991 | 0.20001 | 0.19923
1.1895 | 0.11001 | 0.10966 | 0.12001 | 0.12 | 0.13001 | 0.1294 | 0.14 | 0.1403 | 0.14999 | 0.14952 | 0.16 | 0.15945 | 0.17002 | 0.16993 | 0.17998 | 0.17949 | 0.19002 | 0.18991 | 0.2 | 0.19923
1.19 | 0.11001 | 0.10966 | 0.12001 | 0.12002 | 0.13 | 0.12941 | 0.13999 | 0.14031 | 0.14999 | 0.14953 | 0.16001 | 0.15945 | 0.17002 | 0.16994 | 0.17997 | 0.1795 | 0.19002 | 0.18991 | 0.2 | 0.19922
1.1905 | 0.11 | 0.10966 | 0.12001 | 0.12 | 0.13 | 0.1294 | 0.13999 | 0.1403 | 0.15 | 0.14953 | 0.16001 | 0.15946 | 0.17001 | 0.16993 | 0.17998 | 0.1795 | 0.19001 | 0.18992 | 0.19999 | 0.19923
1.191 | 0.10999 | 0.10966 | 0.12001 | 0.12001 | 0.13 | 0.1294 | 0.13999 | 0.14031 | 0.15 | 0.14953 | 0.16001 | 0.15946 | 0.17 | 0.16993 | 0.17999 | 0.1795 | 0.19 | 0.18991 | 0.19999 | 0.19923
1.1915 | 0.10999 | 0.10966 | 0.12 | 0.12001 | 0.13 | 0.1294 | 0.13999 | 0.14031 | 0.15 | 0.14953 | 0.16 | 0.15946 | 0.17 | 0.16994 | 0.17999 | 0.1795 | 0.19 | 0.18992 | 0.2 | 0.19924
1.192 | 0.10999 | 0.10966 | 0.12 | 0.12001 | 0.13 | 0.12941 | 0.14 | 0.14032 | 0.14999 | 0.14953 | 0.16 | 0.15946 | 0.17 | 0.16994 | 0.18 | 0.1795 | 0.18999 | 0.18992 | 0.2 | 0.19924
1.1925 | 0.10999 | 0.10968 | 0.12 | 0.12001 | 0.13001 | 0.12942 | 0.14 | 0.14032 | 0.14999 | 0.14953 | 0.15999 | 0.15946 | 0.17001 | 0.16994 | 0.17999 | 0.17951 | 0.19 | 0.18993 | 0.20001 | 0.19925
1.193 | 0.11 | 0.10968 | 0.12 | 0.12001 | 0.13001 | 0.12942 | 0.14001 | 0.14033 | 0.14998 | 0.14954 | 0.15999 | 0.15946 | 0.17002 | 0.16994 | 0.17998 | 0.17951 | 0.19001 | 0.18993 | 0.20001 | 0.19925
1.1935 | 0.11001 | 0.1097 | 0.12 | 0.12002 | 0.13001 | 0.12942 | 0.14001 | 0.14033 | 0.14998 | 0.14954 | 0.15999 | 0.15947 | 0.17002 | 0.16995 | 0.17998 | 0.17951 | 0.19001 | 0.18994 | 0.20001 | 0.19925
1.194 | 0.11001 | 0.10971 | 0.12001 | 0.12002 | 0.13002 | 0.12941 | 0.14 | 0.14032 | 0.14999 | 0.14954 | 0.16 | 0.15948 | 0.17002 | 0.16995 | 0.17998 | 0.17951 | 0.19001 | 0.18994 | 0.19999 | 0.19926
1.1945 | 0.11 | 0.10969 | 0.12001 | 0.12003 | 0.13 | 0.12942 | 0.13999 | 0.14033 | 0.15 | 0.14956 | 0.16001 | 0.15949 | 0.17001 | 0.16995 | 0.17998 | 0.17952 | 0.19001 | 0.18994 | 0.19999 | 0.19925
1.195 | 0.11 | 0.1097 | 0.12001 | 0.12004 | 0.13 | 0.12943 | 0.13999 | 0.14033 | 0.15 | 0.14956 | 0.16001 | 0.15948 | 0.17001 | 0.16996 | 0.17999 | 0.17952 | 0.19 | 0.18994 | 0.19999 | 0.19926
1.1955 | 0.10999 | 0.1097 | 0.12001 | 0.12002 | 0.13 | 0.12943 | 0.13999 | 0.14033 | 0.15 | 0.14956 | 0.16001 | 0.15949 | 0.17 | 0.16996 | 0.17999 | 0.17952 | 0.19 | 0.18994 | 0.19999 | 0.19926
1.196 | 0.10999 | 0.10971 | 0.12 | 0.12003 | 0.13 | 0.12943 | 0.13999 | 0.14034 | 0.15 | 0.14956 | 0.16 | 0.15949 | 0.17 | 0.16996 | 0.18 | 0.17953 | 0.18999 | 0.18994 | 0.2 | 0.19927
1.1965 | 0.10999 | 0.10971 | 0.12 | 0.12004 | 0.13 | 0.12944 | 0.14 | 0.14034 | 0.14999 | 0.14956 | 0.15999 | 0.15949 | 0.17 | 0.16996 | 0.17999 | 0.17954 | 0.19 | 0.18995 | 0.20001 | 0.19927
1.197 | 0.11 | 0.10973 | 0.12 | 0.12004 | 0.13001 | 0.12944 | 0.14 | 0.14035 | 0.14999 | 0.14956 | 0.15999 | 0.15949 | 0.17001 | 0.16997 | 0.17999 | 0.17953 | 0.19001 | 0.18995 | 0.20001 | 0.19928
1.1975 | 0.11 | 0.10974 | 0.12 | 0.12004 | 0.13001 | 0.12945 | 0.14001 | 0.14035 | 0.14998 | 0.14957 | 0.15999 | 0.1595 | 0.17002 | 0.16998 | 0.17998 | 0.17954 | 0.19001 | 0.18996 | 0.20001 | 0.19928
1.198 | 0.11001 | 0.10973 | 0.12 | 0.12007 | 0.13001 | 0.12947 | 0.14 | 0.14036 | 0.14998 | 0.14958 | 0.16 | 0.1595 | 0.17002 | 0.16998 | 0.17997 | 0.17955 | 0.19002 | 0.18995 | 0.20001 | 0.19928
1.1985 | 0.11001 | 0.10975 | 0.12001 | 0.12006 | 0.13001 | 0.12946 | 0.14 | 0.14035 | 0.14999 | 0.14958 | 0.16 | 0.15951 | 0.17002 | 0.16998 | 0.17998 | 0.17955 | 0.19001 | 0.18996 | 0.2 | 0.19928
1.199 | 0.11 | 0.10973 | 0.12001 | 0.12007 | 0.13 | 0.12945 | 0.13999 | 0.14036 | 0.15 | 0.14959 | 0.16001 | 0.15951 | 0.17001 | 0.16998 | 0.17998 | 0.17955 | 0.19001 | 0.18996 | 0.19999 | 0.19928
1.1995 | 0.11 | 0.10974 | 0.12001 | 0.12007 | 0.13 | 0.12945 | 0.13999 | 0.14036 | 0.15 | 0.14959 | 0.16001 | 0.15951 | 0.17 | 0.16999 | 0.17999 | 0.17955 | 0.19 | 0.18996 | 0.19999 | 0.19929
1.2 | 0.10999 | 0.10975 | 0.12001 | 0.12006 | 0.12999 | 0.12946 | 0.13999 | 0.14036 | 0.15 | 0.1496 | 0.16001 | 0.15951 | 0.17 | 0.16998 | 0.17999 | 0.17956 | 0.19 | 0.18997 | 0.19999 | 0.19929
1.2005 | 0.10999 | 0.10975 | 0.12 | 0.12007 | 0.13 | 0.12947 | 0.14 | 0.14037 | 0.14999 | 0.1496 | 0.16 | 0.15952 | 0.17 | 0.16999 | 0.17999 | 0.17956 | 0.19 | 0.18997 | 0.2 | 0.1993
1.201 | 0.10999 | 0.10976 | 0.12 | 0.12006 | 0.13001 | 0.12946 | 0.14 | 0.14038 | 0.14999 | 0.1496 | 0.15999 | 0.15951 | 0.17001 | 0.17 | 0.17999 | 0.17956 | 0.19 | 0.18997 | 0.20001 | 0.1993
1.2015 | 0.11 | 0.10977 | 0.12 | 0.12007 | 0.13001 | 0.12947 | 0.14001 | 0.14038 | 0.14998 | 0.1496 | 0.15999 | 0.15952 | 0.17002 | 0.17 | 0.17998 | 0.17956 | 0.19001 | 0.18997 | 0.20001 | 0.19931
1.202 | 0.11 | 0.10979 | 0.12 | 0.12007 | 0.13002 | 0.12947 | 0.14001 | 0.14038 | 0.14998 | 0.1496 | 0.15999 | 0.15953 | 0.17002 | 0.17 | 0.17998 | 0.17956 | 0.19001 | 0.18999 | 0.2 | 0.19931
1.2025 | 0.11001 | 0.10979 | 0.12001 | 0.12008 | 0.13001 | 0.12947 | 0.14 | 0.14038 | 0.14999 | 0.14962 | 0.16 | 0.15954 | 0.17002 | 0.17001 | 0.17998 | 0.17957 | 0.19001 | 0.18998 | 0.2 | 0.1993
1.203 | 0.11001 | 0.10979 | 0.12001 | 0.12009 | 0.13 | 0.12947 | 0.13999 | 0.14038 | 0.15 | 0.14961 | 0.16 | 0.15953 | 0.17001 | 0.17 | 0.17998 | 0.17957 | 0.19001 | 0.18999 | 0.19999 | 0.19931
1.2035 | 0.11 | 0.1098 | 0.12001 | 0.12009 | 0.13 | 0.12947 | 0.13999 | 0.14038 | 0.15 | 0.14962 | 0.16001 | 0.15954 | 0.17001 | 0.17001 | 0.17998 | 0.17957 | 0.19 | 0.18999 | 0.19999 | 0.19931
1.204 | 0.10999 | 0.10979 | 0.12001 | 0.12009 | 0.12999 | 0.12948 | 0.13999 | 0.14038 | 0.15 | 0.14962 | 0.16001 | 0.15954 | 0.17 | 0.17001 | 0.17999 | 0.17958 | 0.19 | 0.18999 | 0.19999 | 0.19931
1.2045 | 0.10999 | 0.10979 | 0.12 | 0.1201 | 0.13 | 0.12948 | 0.13999 | 0.14038 | 0.15 | 0.14962 | 0.16 | 0.15954 | 0.17 | 0.17002 | 0.17999 | 0.17959 | 0.19 | 0.19 | 0.2 | 0.19932
1.205 | 0.10999 | 0.1098 | 0.12 | 0.1201 | 0.13 | 0.12949 | 0.14 | 0.14039 | 0.14999 | 0.14962 | 0.16 | 0.15955 | 0.17 | 0.17002 | 0.17999 | 0.17959 | 0.19 | 0.19 | 0.20001 | 0.19932
1.2055 | 0.10999 | 0.10981 | 0.12 | 0.12011 | 0.13001 | 0.1295 | 0.14001 | 0.1404 | 0.14999 | 0.14963 | 0.15999 | 0.15955 | 0.17001 | 0.17003 | 0.17999 | 0.17959 | 0.19 | 0.19001 | 0.20001 | 0.19933
1.206 | 0.11 | 0.10981 | 0.11999 | 0.12013 | 0.13001 | 0.12951 | 0.14001 | 0.14041 | 0.14998 | 0.14964 | 0.15999 | 0.15955 | 0.17001 | 0.17004 | 0.17998 | 0.1796 | 0.19002 | 0.19 | 0.20002 | 0.19933
1.2065 | 0.11001 | 0.10983 | 0.12 | 0.12012 | 0.13001 | 0.12951 | 0.14 | 0.1404 | 0.14998 | 0.14963 | 0.15999 | 0.15956 | 0.17002 | 0.17004 | 0.17998 | 0.1796 | 0.19001 | 0.19002 | 0.2 | 0.19933
1.207 | 0.11001 | 0.10982 | 0.12001 | 0.12013 | 0.13001 | 0.1295 | 0.14 | 0.14041 | 0.14999 | 0.14964 | 0.16 | 0.15956 | 0.17002 | 0.17004 | 0.17998 | 0.1796 | 0.19001 | 0.19001 | 0.2 | 0.19934
1.2075 | 0.11 | 0.10984 | 0.12001 | 0.12014 | 0.13 | 0.1295 | 0.13999 | 0.1404 | 0.15 | 0.14965 | 0.16001 | 0.15957 | 0.17001 | 0.17004 | 0.17998 | 0.17961 | 0.19001 | 0.19001 | 0.19999 | 0.19933
1.208 | 0.11 | 0.10983 | 0.12001 | 0.12013 | 0.13 | 0.1295 | 0.13999 | 0.14041 | 0.15 | 0.14965 | 0.16001 | 0.15957 | 0.17 | 0.17005 | 0.17999 | 0.17961 | 0.19 | 0.19002 | 0.19999 | 0.19934
1.2085 | 0.10999 | 0.10983 | 0.12001 | 0.12014 | 0.13 | 0.12951 | 0.13999 | 0.14041 | 0.15 | 0.14966 | 0.16001 | 0.15957 | 0.17 | 0.17004 | 0.17999 | 0.17961 | 0.19 | 0.19002 | 0.2 | 0.19934
1.209 | 0.10999 | 0.10983 | 0.12 | 0.12013 | 0.13 | 0.12951 | 0.13999 | 0.14042 | 0.14999 | 0.14965 | 0.16 | 0.15957 | 0.17 | 0.17005 | 0.17999 | 0.17962 | 0.19 | 0.19002 | 0.2 | 0.19934
1.2095 | 0.10999 | 0.10984 | 0.12 | 0.12014 | 0.13001 | 0.12952 | 0.14 | 0.14042 | 0.14999 | 0.14966 | 0.15999 | 0.15958 | 0.17001 | 0.17006 | 0.17999 | 0.17961 | 0.19 | 0.19003 | 0.20001 | 0.19935
1.21 | 0.11 | 0.10986 | 0.12 | 0.12013 | 0.13002 | 0.12951 | 0.14001 | 0.14041 | 0.14999 | 0.14966 | 0.15999 | 0.15959 | 0.17001 | 0.17006 | 0.17999 | 0.17962 | 0.19 | 0.19004 | 0.20001 | 0.19936
1.2105 | 0.11 | 0.10986 | 0.12 | 0.12015 | 0.13002 | 0.12953 | 0.14001 | 0.14043 | 0.14998 | 0.14967 | 0.15999 | 0.15959 | 0.17002 | 0.17006 | 0.17998 | 0.17962 | 0.19001 | 0.19004 | 0.20001 | 0.19936
1.211 | 0.11001 | 0.10987 | 0.12001 | 0.12016 | 0.13001 | 0.12952 | 0.14 | 0.14042 | 0.14999 | 0.14967 | 0.16 | 0.15959 | 0.17002 | 0.17007 | 0.17998 | 0.17962 | 0.19001 | 0.19004 | 0.2 | 0.19936
1.2115 | 0.11001 | 0.10988 | 0.12001 | 0.12017 | 0.13001 | 0.12953 | 0.13999 | 0.14042 | 0.15 | 0.14967 | 0.16 | 0.1596 | 0.17002 | 0.17008 | 0.17998 | 0.17962 | 0.19001 | 0.19004 | 0.19999 | 0.19936
1.212 | 0.11 | 0.10987 | 0.12001 | 0.12018 | 0.13 | 0.12953 | 0.13999 | 0.14043 | 0.15 | 0.14968 | 0.16001 | 0.1596 | 0.17001 | 0.17008 | 0.17998 | 0.17964 | 0.19 | 0.19005 | 0.19999 | 0.19936
1.2125 | 0.10999 | 0.10988 | 0.12001 | 0.12018 | 0.13 | 0.12953 | 0.13999 | 0.14043 | 0.15 | 0.14968 | 0.16001 | 0.15961 | 0.17 | 0.17008 | 0.17999 | 0.17964 | 0.19 | 0.19005 | 0.19999 | 0.19936
1.213 | 0.10999 | 0.10988 | 0.12 | 0.12018 | 0.13 | 0.12954 | 0.13999 | 0.14043 | 0.15 | 0.14968 | 0.16 | 0.15961 | 0.17 | 0.17009 | 0.17999 | 0.17965 | 0.19 | 0.19005 | 0.2 | 0.19937
1.2135 | 0.10999 | 0.10988 | 0.12 | 0.12018 | 0.13 | 0.12955 | 0.14 | 0.14044 | 0.14999 | 0.14968 | 0.16 | 0.15961 | 0.17 | 0.17009 | 0.17999 | 0.17965 | 0.19 | 0.19005 | 0.20001 | 0.19938
1.214 | 0.10999 | 0.10988 | 0.11999 | 0.1202 | 0.13001 | 0.12957 | 0.14 | 0.14045 | 0.14998 | 0.14969 | 0.15999 | 0.15961 | 0.17 | 0.1701 | 0.17999 | 0.17966 | 0.19001 | 0.19006 | 0.20002 | 0.19938
1.2145 | 0.11 | 0.1099 | 0.11999 | 0.12019 | 0.13001 | 0.12956 | 0.14001 | 0.14045 | 0.14998 | 0.14969 | 0.15999 | 0.15962 | 0.17001 | 0.1701 | 0.17998 | 0.17966 | 0.19001 | 0.19007 | 0.20001 | 0.19939
1.215 | 0.11001 | 0.1099 | 0.12 | 0.1202 | 0.13001 | 0.12956 | 0.14001 | 0.14046 | 0.14998 | 0.14969 | 0.15999 | 0.15963 | 0.17002 | 0.17011 | 0.17998 | 0.17966 | 0.19001 | 0.19007 | 0.2 | 0.19939
1.2155 | 0.11001 | 0.10991 | 0.12001 | 0.12021 | 0.13001 | 0.12957 | 0.14 | 0.14045 | 0.14999 | 0.1497 | 0.16 | 0.15963 | 0.17002 | 0.17011 | 0.17998 | 0.17966 | 0.19002 | 0.19007 | 0.2 | 0.19939
1.216 | 0.11 | 0.1099 | 0.12001 | 0.12022 | 0.13 | 0.12957 | 0.13999 | 0.14046 | 0.15 | 0.14971 | 0.16001 | 0.15964 | 0.17001 | 0.17011 | 0.17998 | 0.17966 | 0.19001 | 0.19007 | 0.19999 | 0.19939
1.2165 | 0.11 | 0.10991 | 0.12001 | 0.12023 | 0.13 | 0.12957 | 0.13999 | 0.14046 | 0.15 | 0.14971 | 0.16001 | 0.15964 | 0.17001 | 0.17011 | 0.17999 | 0.17967 | 0.19 | 0.19007 | 0.19999 | 0.19939
1.217 | 0.10999 | 0.10992 | 0.12001 | 0.12023 | 0.13 | 0.12958 | 0.13999 | 0.14046 | 0.15 | 0.14971 | 0.16001 | 0.15965 | 0.17 | 0.17012 | 0.17999 | 0.17967 | 0.19 | 0.19007 | 0.2 | 0.1994
1.2175 | 0.10999 | 0.10992 | 0.12 | 0.12023 | 0.13 | 0.12958 | 0.13999 | 0.14046 | 0.15 | 0.14972 | 0.16 | 0.15965 | 0.17 | 0.17012 | 0.17999 | 0.17968 | 0.19 | 0.19008 | 0.2 | 0.19941
1.218 | 0.10999 | 0.10993 | 0.12 | 0.12022 | 0.13001 | 0.12958 | 0.14 | 0.14046 | 0.14999 | 0.14972 | 0.15999 | 0.15966 | 0.17 | 0.17012 | 0.18 | 0.17968 | 0.18999 | 0.1901 | 0.20001 | 0.19942
1.2185 | 0.11 | 0.10994 | 0.12 | 0.12024 | 0.13001 | 0.1296 | 0.14001 | 0.14048 | 0.14999 | 0.14973 | 0.15999 | 0.15966 | 0.17001 | 0.17014 | 0.17999 | 0.17968 | 0.19001 | 0.19009 | 0.20001 | 0.19942
1.219 | 0.11 | 0.10994 | 0.12 | 0.12025 | 0.13001 | 0.12961 | 0.14001 | 0.14048 | 0.14998 | 0.14972 | 0.15999 | 0.15966 | 0.17002 | 0.17014 | 0.17998 | 0.17969 | 0.19001 | 0.1901 | 0.20001 | 0.19942
1.2195 | 0.11001 | 0.10994 | 0.12001 | 0.12025 | 0.13001 | 0.12961 | 0.14 | 0.14048 | 0.14999 | 0.14973 | 0.16 | 0.15967 | 0.17002 | 0.17015 | 0.17998 | 0.17969 | 0.19001 | 0.19011 | 0.2 | 0.19942
1.22 | 0.11001 | 0.10995 | 0.12001 | 0.12026 | 0.13001 | 0.12961 | 0.14 | 0.14048 | 0.14999 | 0.14974 | 0.16 | 0.15967 | 0.17002 | 0.17015 | 0.17997 | 0.1797 | 0.19001 | 0.19011 | 0.19999 | 0.19942
1.2205 | 0.11 | 0.10994 | 0.12001 | 0.12027 | 0.13 | 0.12962 | 0.13999 | 0.14048 | 0.15 | 0.14974 | 0.16001 | 0.15968 | 0.17001 | 0.17015 | 0.17998 | 0.1797 | 0.19001 | 0.19011 | 0.19999 | 0.19942
1.221 | 0.11 | 0.10995 | 0.12001 | 0.12028 | 0.13 | 0.12962 | 0.13999 | 0.14049 | 0.15 | 0.14975 | 0.16001 | 0.15968 | 0.17 | 0.17016 | 0.17999 | 0.17971 | 0.19 | 0.19011 | 0.19999 | 0.19943
1.2215 | 0.10999 | 0.10993 | 0.12001 | 0.12027 | 0.13 | 0.12963 | 0.13999 | 0.14049 | 0.15 | 0.14975 | 0.16001 | 0.15968 | 0.17 | 0.17016 | 0.17999 | 0.17971 | 0.19 | 0.19011 | 0.2 | 0.19943
1.222 | 0.10999 | 0.10994 | 0.12 | 0.12029 | 0.13 | 0.12965 | 0.13999 | 0.14051 | 0.14999 | 0.14976 | 0.16 | 0.15968 | 0.17 | 0.17017 | 0.17999 | 0.17972 | 0.19 | 0.19011 | 0.20001 | 0.19944
1.2225 | 0.10999 | 0.10996 | 0.12 | 0.12028 | 0.13001 | 0.12964 | 0.14 | 0.14051 | 0.14999 | 0.14976 | 0.15999 | 0.15969 | 0.17 | 0.17017 | 0.17999 | 0.17972 | 0.19 | 0.19013 | 0.20001 | 0.19945
1.223 | 0.11 | 0.10995 | 0.12 | 0.12029 | 0.13001 | 0.12965 | 0.14001 | 0.14051 | 0.14998 | 0.14976 | 0.15999 | 0.1597 | 0.17001 | 0.17018 | 0.17998 | 0.17972 | 0.19001 | 0.19013 | 0.20001 | 0.19945
1.2235 | 0.11001 | 0.10997 | 0.12 | 0.1203 | 0.13001 | 0.12965 | 0.14001 | 0.14052 | 0.14998 | 0.14977 | 0.15999 | 0.1597 | 0.17002 | 0.17018 | 0.17998 | 0.17972 | 0.19001 | 0.19013 | 0.2 | 0.19945
1.224 | 0.11001 | 0.10998 | 0.12001 | 0.1203 | 0.13001 | 0.12964 | 0.14 | 0.14052 | 0.14999 | 0.14977 | 0.16 | 0.15971 | 0.17002 | 0.17019 | 0.17997 | 0.17973 | 0.19002 | 0.19014 | 0.19999 | 0.19945
1.2245 | 0.11001 | 0.10999 | 0.12001 | 0.12031 | 0.13 | 0.12966 | 0.13999 | 0.14053 | 0.15 | 0.14978 | 0.16 | 0.15971 | 0.17001 | 0.17019 | 0.17998 | 0.17973 | 0.19001 | 0.19014 | 0.19999 | 0.19946
1.225 | 0.11 | 0.10998 | 0.12001 | 0.12031 | 0.13 | 0.12966 | 0.13999 | 0.14053 | 0.15 | 0.14979 | 0.16001 | 0.15971 | 0.17001 | 0.17019 | 0.17998 | 0.17974 | 0.19 | 0.19014 | 0.19999 | 0.19946
1.2255 | 0.10999 | 0.10998 | 0.12001 | 0.12031 | 0.13 | 0.12967 | 0.13999 | 0.14053 | 0.15 | 0.14979 | 0.16001 | 0.15972 | 0.17 | 0.17019 | 0.17999 | 0.17974 | 0.19 | 0.19015 | 0.2 | 0.19947
1.226 | 0.10999 | 0.10999 | 0.12001 | 0.12031 | 0.13 | 0.12967 | 0.13999 | 0.14053 | 0.15 | 0.14978 | 0.16 | 0.15972 | 0.17 | 0.1702 | 0.18 | 0.17975 | 0.18999 | 0.19016 | 0.2 | 0.19948
1.2265 | 0.10999 | 0.10999 | 0.12 | 0.12033 | 0.13 | 0.12968 | 0.14 | 0.14055 | 0.14999 | 0.1498 | 0.16 | 0.15973 | 0.17 | 0.17021 | 0.17999 | 0.17976 | 0.19 | 0.19015 | 0.20001 | 0.19948
1.227 | 0.11 | 0.11 | 0.12 | 0.12032 | 0.13001 | 0.12969 | 0.14 | 0.14055 | 0.14999 | 0.1498 | 0.15999 | 0.15973 | 0.17001 | 0.1702 | 0.17999 | 0.17975 | 0.19 | 0.19016 | 0.20001 | 0.19948
1.2275 | 0.11001 | 0.11002 | 0.12 | 0.12033 | 0.13001 | 0.1297 | 0.14001 | 0.14056 | 0.14998 | 0.1498 | 0.15999 | 0.15973 | 0.17002 | 0.17023 | 0.17998 | 0.17976 | 0.19001 | 0.19017 | 0.20001 | 0.19949
1.228 | 0.11001 | 0.11002 | 0.12 | 0.12034 | 0.13001 | 0.1297 | 0.14 | 0.14057 | 0.14998 | 0.14981 | 0.15999 | 0.15973 | 0.17002 | 0.17023 | 0.17998 | 0.17976 | 0.19001 | 0.19018 | 0.2 | 0.19949
1.2285 | 0.11 | 0.11002 | 0.12001 | 0.12035 | 0.13001 | 0.12971 | 0.14 | 0.14057 | 0.14999 | 0.14982 | 0.16 | 0.15975 | 0.17002 | 0.17024 | 0.17998 | 0.17977 | 0.19001 | 0.19018 | 0.19999 | 0.19949
1.229 | 0.11 | 0.11002 | 0.12001 | 0.12036 | 0.13 | 0.12971 | 0.13999 | 0.14057 | 0.15 | 0.14982 | 0.16001 | 0.15975 | 0.17001 | 0.17024 | 0.17998 | 0.17977 | 0.19001 | 0.19018 | 0.19999 | 0.19949
1.2295 | 0.10999 | 0.11002 | 0.12001 | 0.12036 | 0.13 | 0.12972 | 0.13999 | 0.14057 | 0.15 | 0.14983 | 0.16001 | 0.15976 | 0.17001 | 0.17024 | 0.17999 | 0.17978 | 0.19 | 0.19018 | 0.19999 | 0.1995
1.23 | 0.10999 | 0.11002 | 0.12001 | 0.12038 | 0.12999 | 0.12974 | 0.13998 | 0.14059 | 0.15 | 0.14984 | 0.16001 | 0.15976 | 0.17 | 0.17025 | 0.17999 | 0.17979 | 0.19 | 0.19018 | 0.2 | 0.1995
1.2305 | 0.10999 | 0.11003 | 0.12 | 0.12037 | 0.13 | 0.12973 | 0.13999 | 0.14059 | 0.14999 | 0.14984 | 0.16 | 0.15977 | 0.17 | 0.17026 | 0.17999 | 0.1798 | 0.19 | 0.19019 | 0.20001 | 0.19951
1.231 | 0.11 | 0.11004 | 0.12 | 0.12037 | 0.13 | 0.12972 | 0.14 | 0.1406 | 0.14999 | 0.14984 | 0.15999 | 0.15977 | 0.17001 | 0.17026 | 0.17999 | 0.1798 | 0.19 | 0.1902 | 0.20001 | 0.19952
1.2315 | 0.11001 | 0.11006 | 0.12 | 0.12037 | 0.13001 | 0.12974 | 0.14 | 0.1406 | 0.14998 | 0.14985 | 0.15999 | 0.15977 | 0.17001 | 0.17027 | 0.17998 | 0.17981 | 0.19001 | 0.19021 | 0.20001 | 0.19952
1.232 | 0.11001 | 0.11007 | 0.12 | 0.12038 | 0.13001 | 0.12975 | 0.14001 | 0.14061 | 0.14998 | 0.14985 | 0.15999 | 0.15978 | 0.17002 | 0.17027 | 0.17998 | 0.17981 | 0.19001 | 0.19021 | 0.2 | 0.19952
1.2325 | 0.11 | 0.11007 | 0.12 | 0.12038 | 0.13001 | 0.12975 | 0.14 | 0.14061 | 0.14999 | 0.14986 | 0.16 | 0.15979 | 0.17002 | 0.17028 | 0.17998 | 0.17981 | 0.19002 | 0.19022 | 0.2 | 0.19952
1.233 | 0.11 | 0.11007 | 0.12001 | 0.1204 | 0.13001 | 0.12976 | 0.14 | 0.14062 | 0.15 | 0.14987 | 0.16 | 0.15979 | 0.17002 | 0.17028 | 0.17998 | 0.17982 | 0.19001 | 0.19022 | 0.19999 | 0.19953
1.2335 | 0.10999 | 0.11007 | 0.12001 | 0.1204 | 0.13 | 0.12976 | 0.13999 | 0.14062 | 0.15 | 0.14988 | 0.16001 | 0.1598 | 0.17001 | 0.17028 | 0.17998 | 0.17983 | 0.19 | 0.19023 | 0.19999 | 0.19954
1.234 | 0.10999 | 0.11008 | 0.12002 | 0.1204 | 0.13 | 0.12976 | 0.13999 | 0.14062 | 0.15 | 0.14987 | 0.16001 | 0.15981 | 0.17001 | 0.17029 | 0.17999 | 0.17983 | 0.19 | 0.19024 | 0.19999 | 0.19955
1.2345 | 0.11 | 0.11009 | 0.12001 | 0.12041 | 0.13 | 0.12977 | 0.13999 | 0.14063 | 0.15 | 0.14988 | 0.16 | 0.15981 | 0.17 | 0.17029 | 0.17999 | 0.17984 | 0.19 | 0.19024 | 0.2 | 0.19955
1.235 | 0.11 | 0.1101 | 0.12 | 0.12041 | 0.13 | 0.12978 | 0.14 | 0.14064 | 0.14999 | 0.14989 | 0.16 | 0.15981 | 0.17 | 0.17029 | 0.18 | 0.17984 | 0.19 | 0.19024 | 0.20001 | 0.19956
1.2355 | 0.11001 | 0.1101 | 0.12 | 0.12041 | 0.13001 | 0.12978 | 0.14 | 0.14065 | 0.14999 | 0.1499 | 0.15999 | 0.15982 | 0.17001 | 0.17031 | 0.17999 | 0.17985 | 0.19 | 0.19025 | 0.20001 | 0.19957
1.236 | 0.11001 | 0.11011 | 0.11999 | 0.12042 | 0.13001 | 0.12979 | 0.14001 | 0.14066 | 0.14998 | 0.1499 | 0.15999 | 0.15982 | 0.17001 | 0.17032 | 0.17998 | 0.17985 | 0.19001 | 0.19026 | 0.20001 | 0.19957
1.2365 | 0.11 | 0.11012 | 0.12 | 0.12043 | 0.13001 | 0.12979 | 0.14001 | 0.14066 | 0.14998 | 0.14991 | 0.15999 | 0.15982 | 0.17002 | 0.17032 | 0.17998 | 0.17986 | 0.19001 | 0.19026 | 0.2 | 0.19957
1.237 | 0.10999 | 0.11012 | 0.12001 | 0.12044 | 0.13001 | 0.1298 | 0.14 | 0.14067 | 0.14999 | 0.14992 | 0.16 | 0.15984 | 0.17002 | 0.17032 | 0.17998 | 0.17986 | 0.19001 | 0.19027 | 0.19999 | 0.19957
1.2375 | 0.10999 | 0.11013 | 0.12001 | 0.12046 | 0.13 | 0.1298 | 0.13999 | 0.14067 | 0.15 | 0.14992 | 0.16001 | 0.15984 | 0.17001 | 0.17034 | 0.17998 | 0.17987 | 0.19001 | 0.19027 | 0.19999 | 0.19958
1.238 | 0.10999 | 0.11012 | 0.12001 | 0.12047 | 0.12999 | 0.12982 | 0.13999 | 0.14068 | 0.15 | 0.14994 | 0.16001 | 0.15984 | 0.17 | 0.17034 | 0.17998 | 0.17988 | 0.19001 | 0.19027 | 0.2 | 0.19958
1.2385 | 0.10999 | 0.11014 | 0.12001 | 0.12046 | 0.13 | 0.12981 | 0.13999 | 0.14068 | 0.15 | 0.14994 | 0.16001 | 0.15986 | 0.17 | 0.17034 | 0.17999 | 0.17989 | 0.19 | 0.19028 | 0.2 | 0.19959
1.239 | 0.11 | 0.11015 | 0.12 | 0.12046 | 0.13 | 0.12981 | 0.13999 | 0.14069 | 0.15 | 0.14995 | 0.16 | 0.15986 | 0.17 | 0.17035 | 0.17999 | 0.17989 | 0.19 | 0.19029 | 0.20001 | 0.1996
1.2395 | 0.11001 | 0.11016 | 0.12 | 0.12047 | 0.13001 | 0.12983 | 0.14 | 0.1407 | 0.14999 | 0.14995 | 0.16 | 0.15986 | 0.17 | 0.17036 | 0.17999 | 0.17991 | 0.19 | 0.19029 | 0.20001 | 0.1996
1.24 | 0.11001 | 0.11017 | 0.11999 | 0.12047 | 0.13001 | 0.12983 | 0.14001 | 0.1407 | 0.14998 | 0.14995 | 0.15999 | 0.15987 | 0.17001 | 0.17036 | 0.17999 | 0.1799 | 0.19 | 0.1903 | 0.20001 | 0.19961
1.2405 | 0.11 | 0.11017 | 0.12 | 0.12048 | 0.13001 | 0.12984 | 0.14001 | 0.14071 | 0.14998 | 0.14996 | 0.15999 | 0.15987 | 0.17002 | 0.17037 | 0.17998 | 0.17991 | 0.19001 | 0.19031 | 0.2 | 0.19961
1.241 | 0.11 | 0.11018 | 0.12 | 0.12049 | 0.13001 | 0.12984 | 0.14 | 0.14071 | 0.14999 | 0.14997 | 0.16 | 0.15988 | 0.17002 | 0.17038 | 0.17998 | 0.17991 | 0.19002 | 0.19031 | 0.2 | 0.19962
1.2415 | 0.10999 | 0.11019 | 0.12001 | 0.1205 | 0.13001 | 0.12985 | 0.14 | 0.14072 | 0.14999 | 0.14997 | 0.16 | 0.15989 | 0.17002 | 0.17039 | 0.17998 | 0.17992 | 0.19001 | 0.19032 | 0.19999 | 0.19962
1.242 | 0.10999 | 0.11019 | 0.12002 | 0.1205 | 0.13001 | 0.12985 | 0.13999 | 0.14071 | 0.15 | 0.14998 | 0.16 | 0.15989 | 0.17001 | 0.17038 | 0.17998 | 0.17992 | 0.19 | 0.19033 | 0.19999 | 0.19963
1.2425 | 0.11 | 0.1102 | 0.12001 | 0.12052 | 0.13 | 0.12985 | 0.13999 | 0.14073 | 0.15 | 0.15 | 0.16001 | 0.15991 | 0.17 | 0.17039 | 0.17999 | 0.17994 | 0.19 | 0.19033 | 0.19999 | 0.19964
1.243 | 0.11 | 0.11022 | 0.12001 | 0.12051 | 0.13 | 0.12986 | 0.13999 | 0.14073 | 0.15 | 0.15001 | 0.16001 | 0.15991 | 0.17 | 0.17039 | 0.17999 | 0.17994 | 0.19 | 0.19034 | 0.2 | 0.19964
1.2435 | 0.11001 | 0.11023 | 0.12 | 0.12053 | 0.13 | 0.12987 | 0.14 | 0.14074 | 0.14999 | 0.15 | 0.16 | 0.15992 | 0.17 | 0.17041 | 0.17999 | 0.17995 | 0.19 | 0.19034 | 0.20001 | 0.19965
1.244 | 0.11001 | 0.11023 | 0.12 | 0.12053 | 0.13001 | 0.12988 | 0.14 | 0.14075 | 0.14999 | 0.15001 | 0.15999 | 0.15992 | 0.17 | 0.17041 | 0.17999 | 0.17995 | 0.19 | 0.19035 | 0.20001 | 0.19966
1.2445 | 0.11 | 0.11023 | 0.12 | 0.12054 | 0.13001 | 0.12988 | 0.14001 | 0.14076 | 0.14998 | 0.15002 | 0.15999 | 0.15993 | 0.17001 | 0.17042 | 0.17998 | 0.17996 | 0.19001 | 0.19036 | 0.20001 | 0.19966
1.245 | 0.10999 | 0.11024 | 0.12 | 0.12054 | 0.13001 | 0.12989 | 0.14001 | 0.14076 | 0.14998 | 0.15002 | 0.15999 | 0.15994 | 0.17002 | 0.17043 | 0.17998 | 0.17996 | 0.19001 | 0.19036 | 0.2 | 0.19967
1.2455 | 0.10999 | 0.11024 | 0.12001 | 0.12056 | 0.13001 | 0.12989 | 0.14 | 0.14076 | 0.14999 | 0.15003 | 0.16 | 0.15994 | 0.17002 | 0.17044 | 0.17998 | 0.17997 | 0.19002 | 0.19036 | 0.19999 | 0.19967
1.246 | 0.10999 | 0.11024 | 0.12001 | 0.12058 | 0.13 | 0.12991 | 0.13999 | 0.14077 | 0.14999 | 0.15005 | 0.16001 | 0.15995 | 0.17001 | 0.17044 | 0.17997 | 0.17997 | 0.19002 | 0.19037 | 0.2 | 0.19967
1.2465 | 0.10999 | 0.11024 | 0.12001 | 0.12058 | 0.13 | 0.12991 | 0.13999 | 0.14078 | 0.15 | 0.15005 | 0.16001 | 0.15996 | 0.17001 | 0.17044 | 0.17998 | 0.17998 | 0.19 | 0.19038 | 0.19999 | 0.19968
1.247 | 0.11 | 0.11026 | 0.12001 | 0.12057 | 0.13 | 0.12991 | 0.13999 | 0.14077 | 0.15 | 0.15005 | 0.16001 | 0.15997 | 0.17 | 0.17045 | 0.17999 | 0.17999 | 0.19 | 0.19039 | 0.2 | 0.19969
1.2475 | 0.11001 | 0.11027 | 0.12 | 0.12059 | 0.13 | 0.12992 | 0.13999 | 0.14078 | 0.15 | 0.15006 | 0.16 | 0.15996 | 0.17 | 0.17046 | 0.17999 | 0.18 | 0.19 | 0.19039 | 0.20001 | 0.1997
1.248 | 0.11001 | 0.11027 | 0.12 | 0.12059 | 0.13 | 0.12992 | 0.14 | 0.14079 | 0.14999 | 0.15007 | 0.15999 | 0.15998 | 0.17 | 0.17046 | 0.17999 | 0.18 | 0.19 | 0.1904 | 0.20001 | 0.19971
1.2485 | 0.11 | 0.11028 | 0.12 | 0.1206 | 0.13001 | 0.12993 | 0.14 | 0.1408 | 0.14999 | 0.15007 | 0.15999 | 0.15998 | 0.17001 | 0.17047 | 0.17999 | 0.18 | 0.19 | 0.19041 | 0.20001 | 0.19971
1.249 | 0.10999 | 0.11028 | 0.12 | 0.12061 | 0.13001 | 0.12994 | 0.14001 | 0.14081 | 0.14998 | 0.15008 | 0.15999 | 0.15999 | 0.17002 | 0.17048 | 0.17998 | 0.18001 | 0.19001 | 0.19042 | 0.2 | 0.19972
1.2495 | 0.10999 | 0.11029 | 0.12 | 0.12062 | 0.13001 | 0.12995 | 0.14 | 0.14081 | 0.14999 | 0.15009 | 0.15999 | 0.15999 | 0.17002 | 0.17049 | 0.17998 | 0.18002 | 0.19001 | 0.19042 | 0.2 | 0.19972
1.25 | 0.10999 | 0.11029 | 0.12002 | 0.12061 | 0.13001 | 0.12994 | 0.14 | 0.14081 | 0.14999 | 0.15009 | 0.16 | 0.16001 | 0.17002 | 0.17049 | 0.17998 | 0.18002 | 0.19002 | 0.19044 | 0.19999 | 0.19973
1.2505 | 0.11 | 0.1103 | 0.12001 | 0.12064 | 0.13 | 0.12995 | 0.13999 | 0.14082 | 0.15 | 0.15011 | 0.16001 | 0.16002 | 0.17001 | 0.1705 | 0.17998 | 0.18003 | 0.19001 | 0.19043 | 0.19999 | 0.19973
1.251 | 0.11001 | 0.11031 | 0.12001 | 0.12064 | 0.13 | 0.12996 | 0.13999 | 0.14082 | 0.15 | 0.15011 | 0.16001 | 0.16002 | 0.17 | 0.1705 | 0.17999 | 0.18005 | 0.19 | 0.19044 | 0.19999 | 0.19974
1.2515 | 0.11001 | 0.11032 | 0.12001 | 0.12064 | 0.13 | 0.12996 | 0.13999 | 0.14082 | 0.15 | 0.15011 | 0.16001 | 0.16003 | 0.17 | 0.17051 | 0.17999 | 0.18004 | 0.19 | 0.19044 | 0.2 | 0.19975
1.252 | 0.11 | 0.11032 | 0.12 | 0.12064 | 0.13 | 0.12997 | 0.13999 | 0.14083 | 0.14999 | 0.15011 | 0.16 | 0.16003 | 0.17 | 0.17052 | 0.18 | 0.18005 | 0.18999 | 0.19044 | 0.20001 | 0.19976
1.2525 | 0.11 | 0.11032 | 0.12 | 0.12065 | 0.13001 | 0.12997 | 0.14 | 0.14084 | 0.14999 | 0.15012 | 0.15999 | 0.16004 | 0.17 | 0.17053 | 0.17999 | 0.18005 | 0.19 | 0.19045 | 0.20001 | 0.19977
1.253 | 0.10999 | 0.11033 | 0.12 | 0.12065 | 0.13001 | 0.12999 | 0.14001 | 0.14085 | 0.14999 | 0.15013 | 0.15999 | 0.16004 | 0.17001 | 0.17054 | 0.17999 | 0.18006 | 0.19001 | 0.19046 | 0.20001 | 0.19977
1.2535 | 0.10999 | 0.11032 | 0.12 | 0.12067 | 0.13001 | 0.12999 | 0.14001 | 0.14085 | 0.14998 | 0.15014 | 0.15999 | 0.16005 | 0.17002 | 0.17054 | 0.17998 | 0.18006 | 0.19001 | 0.19046 | 0.2 | 0.19977
1.254 | 0.10999 | 0.11032 | 0.12 | 0.12069 | 0.13001 | 0.13001 | 0.14 | 0.14085 | 0.14998 | 0.15015 | 0.16 | 0.16005 | 0.17002 | 0.17055 | 0.17997 | 0.18007 | 0.19002 | 0.19047 | 0.2 | 0.19977
1.2545 | 0.10999 | 0.11034 | 0.12001 | 0.12068 | 0.13001 | 0.12999 | 0.14 | 0.14087 | 0.14999 | 0.15016 | 0.16 | 0.16006 | 0.17002 | 0.17055 | 0.17998 | 0.18008 | 0.19001 | 0.19048 | 0.19999 | 0.19978
1.255 | 0.11 | 0.11034 | 0.12001 | 0.12069 | 0.13 | 0.12999 | 0.13999 | 0.14085 | 0.15 | 0.15016 | 0.16001 | 0.16007 | 0.17001 | 0.17056 | 0.17998 | 0.18009 | 0.19001 | 0.19048 | 0.19999 | 0.19979
1.2555 | 0.11001 | 0.11034 | 0.12001 | 0.12069 | 0.13 | 0.13001 | 0.13999 | 0.14086 | 0.15 | 0.15017 | 0.16001 | 0.16008 | 0.17 | 0.17056 | 0.17999 | 0.1801 | 0.19 | 0.19049 | 0.2 | 0.1998
1.256 | 0.11001 | 0.11035 | 0.12 | 0.12069 | 0.12999 | 0.13001 | 0.13999 | 0.14087 | 0.15 | 0.15016 | 0.16 | 0.16008 | 0.17 | 0.17057 | 0.17999 | 0.1801 | 0.18999 | 0.1905 | 0.2 | 0.19981
1.2565 | 0.11 | 0.11035 | 0.12 | 0.12069 | 0.13 | 0.13002 | 0.14 | 0.14088 | 0.14999 | 0.15017 | 0.16 | 0.16009 | 0.17 | 0.17058 | 0.18 | 0.18011 | 0.19 | 0.1905 | 0.20001 | 0.19981
1.257 | 0.11 | 0.11035 | 0.12 | 0.12069 | 0.13001 | 0.13002 | 0.14 | 0.14088 | 0.14999 | 0.15017 | 0.15999 | 0.16009 | 0.17001 | 0.17059 | 0.17999 | 0.18011 | 0.19 | 0.19051 | 0.20001 | 0.19982
1.2575 | 0.10999 | 0.11036 | 0.12 | 0.1207 | 0.13001 | 0.13003 | 0.14001 | 0.14089 | 0.14998 | 0.15018 | 0.15999 | 0.1601 | 0.17002 | 0.1706 | 0.17998 | 0.18011 | 0.19001 | 0.19052 | 0.2 | 0.19983
1.258 | 0.10999 | 0.11037 | 0.12 | 0.12069 | 0.13002 | 0.13003 | 0.14001 | 0.14089 | 0.14998 | 0.15018 | 0.15999 | 0.16011 | 0.17002 | 0.1706 | 0.17998 | 0.18012 | 0.19001 | 0.19054 | 0.19999 | 0.19984
1.2585 | 0.10999 | 0.11037 | 0.12001 | 0.12072 | 0.13001 | 0.13004 | 0.14 | 0.1409 | 0.14999 | 0.1502 | 0.16 | 0.16012 | 0.17002 | 0.17062 | 0.17998 | 0.18013 | 0.19001 | 0.19053 | 0.19999 | 0.19983
1.259 | 0.11 | 0.11037 | 0.12001 | 0.12071 | 0.13 | 0.13005 | 0.13999 | 0.1409 | 0.15 | 0.1502 | 0.16001 | 0.16012 | 0.17001 | 0.17061 | 0.17998 | 0.18013 | 0.19001 | 0.19054 | 0.19999 | 0.19984
1.2595 | 0.11001 | 0.11038 | 0.12001 | 0.12072 | 0.13 | 0.13005 | 0.13999 | 0.1409 | 0.15 | 0.15021 | 0.16001 | 0.16013 | 0.17001 | 0.17062 | 0.17999 | 0.18014 | 0.19 | 0.19054 | 0.19999 | 0.19985
1.26 | 0.11001 | 0.11038 | 0.12001 | 0.12072 | 0.12999 | 0.13006 | 0.13999 | 0.14091 | 0.15 | 0.15022 | 0.16001 | 0.16014 | 0.17 | 0.17063 | 0.17999 | 0.18015 | 0.19 | 0.19054 | 0.2 | 0.19986
1.2605 | 0.11001 | 0.11039 | 0.12 | 0.12072 | 0.13 | 0.13006 | 0.13999 | 0.14092 | 0.15 | 0.15022 | 0.16 | 0.16014 | 0.17 | 0.17063 | 0.18 | 0.18015 | 0.19 | 0.19055 | 0.20001 | 0.19986
1.261 | 0.11 | 0.11039 | 0.12 | 0.12073 | 0.13 | 0.13007 | 0.14 | 0.14092 | 0.14999 | 0.15022 | 0.16 | 0.16014 | 0.17 | 0.17064 | 0.17999 | 0.18016 | 0.19 | 0.19056 | 0.20001 | 0.19987
1.2615 | 0.10999 | 0.11038 | 0.12 | 0.12073 | 0.13001 | 0.13008 | 0.14001 | 0.14093 | 0.14999 | 0.15023 | 0.15999 | 0.16015 | 0.17001 | 0.17065 | 0.17999 | 0.18016 | 0.19001 | 0.19056 | 0.20001 | 0.19988
1.262 | 0.10999 | 0.11038 | 0.11999 | 0.12075 | 0.13001 | 0.1301 | 0.14001 | 0.14094 | 0.14998 | 0.15024 | 0.15999 | 0.16015 | 0.17002 | 0.17067 | 0.17998 | 0.18017 | 0.19002 | 0.19057 | 0.20001 | 0.19987
1.2625 | 0.10999 | 0.11038 | 0.12 | 0.12075 | 0.13001 | 0.13009 | 0.14001 | 0.14095 | 0.14999 | 0.15024 | 0.15999 | 0.16017 | 0.17002 | 0.17067 | 0.17998 | 0.18018 | 0.19002 | 0.19058 | 0.19999 | 0.19988
1.263 | 0.11 | 0.11039 | 0.12001 | 0.12076 | 0.13001 | 0.13009 | 0.14 | 0.14094 | 0.14999 | 0.15024 | 0.16 | 0.16017 | 0.17002 | 0.17068 | 0.17998 | 0.18018 | 0.19001 | 0.19058 | 0.19999 | 0.19989
1.2635 | 0.11 | 0.11038 | 0.12001 | 0.12076 | 0.13 | 0.13011 | 0.13999 | 0.14094 | 0.15 | 0.15025 | 0.16001 | 0.16018 | 0.17001 | 0.17068 | 0.17998 | 0.18019 | 0.19001 | 0.19058 | 0.19999 | 0.19989
1.264 | 0.11001 | 0.1104 | 0.12001 | 0.12076 | 0.13 | 0.1301 | 0.13999 | 0.14095 | 0.15 | 0.15026 | 0.16001 | 0.16019 | 0.17 | 0.17068 | 0.17999 | 0.1802 | 0.19 | 0.19059 | 0.19999 | 0.19991
1.2645 | 0.11001 | 0.1104 | 0.12001 | 0.12076 | 0.13 | 0.13011 | 0.13999 | 0.14095 | 0.15 | 0.15026 | 0.16001 | 0.16019 | 0.17 | 0.17069 | 0.17999 | 0.1802 | 0.19 | 0.1906 | 0.2 | 0.19991
1.265 | 0.11 | 0.11041 | 0.12 | 0.12076 | 0.13 | 0.13012 | 0.14 | 0.14096 | 0.14999 | 0.15026 | 0.16 | 0.1602 | 0.17 | 0.1707 | 0.17999 | 0.18021 | 0.19 | 0.1906 | 0.20001 | 0.19993
1.2655 | 0.11 | 0.11041 | 0.12 | 0.12076 | 0.13001 | 0.13012 | 0.14 | 0.14097 | 0.14999 | 0.15027 | 0.15999 | 0.1602 | 0.17001 | 0.1707 | 0.17999 | 0.18022 | 0.19 | 0.19061 | 0.20001 | 0.19993
1.266 | 0.10999 | 0.11042 | 0.12 | 0.12075 | 0.13002 | 0.13012 | 0.14001 | 0.14097 | 0.14998 | 0.15027 | 0.15999 | 0.16021 | 0.17002 | 0.17071 | 0.17999 | 0.18022 | 0.19001 | 0.19063 | 0.2 | 0.19994
1.2665 | 0.10999 | 0.11042 | 0.12 | 0.12077 | 0.13002 | 0.13013 | 0.14001 | 0.14098 | 0.14998 | 0.15028 | 0.15999 | 0.16022 | 0.17002 | 0.17072 | 0.17998 | 0.18023 | 0.19001 | 0.19063 | 0.2 | 0.19994
1.267 | 0.10999 | 0.11042 | 0.12001 | 0.12078 | 0.13001 | 0.13013 | 0.14 | 0.14098 | 0.14999 | 0.15029 | 0.16 | 0.16023 | 0.17002 | 0.17073 | 0.17998 | 0.18024 | 0.19002 | 0.19063 | 0.19999 | 0.19994
1.2675 | 0.11 | 0.11043 | 0.12001 | 0.12078 | 0.13 | 0.13014 | 0.13999 | 0.14098 | 0.15 | 0.15029 | 0.16001 | 0.16024 | 0.17002 | 0.17073 | 0.17998 | 0.18024 | 0.19001 | 0.19063 | 0.19999 | 0.19994
1.268 | 0.11 | 0.11043 | 0.12001 | 0.12079 | 0.13 | 0.13014 | 0.13999 | 0.14099 | 0.15 | 0.1503 | 0.16001 | 0.16024 | 0.17001 | 0.17074 | 0.17998 | 0.18026 | 0.19 | 0.19064 | 0.19999 | 0.19995
1.2685 | 0.11001 | 0.11044 | 0.12001 | 0.12079 | 0.13 | 0.13015 | 0.13999 | 0.141 | 0.15 | 0.15031 | 0.16001 | 0.16024 | 0.17 | 0.17074 | 0.17999 | 0.18026 | 0.19 | 0.19064 | 0.2 | 0.19996
1.269 | 0.11001 | 0.11045 | 0.12 | 0.12079 | 0.13 | 0.13015 | 0.13999 | 0.141 | 0.15 | 0.15031 | 0.16 | 0.16025 | 0.17 | 0.17075 | 0.17999 | 0.18027 | 0.19 | 0.19065 | 0.20001 | 0.19997
1.2695 | 0.11 | 0.11044 | 0.12 | 0.12079 | 0.13 | 0.13016 | 0.14 | 0.14102 | 0.14999 | 0.15032 | 0.16 | 0.16025 | 0.17 | 0.17076 | 0.17999 | 0.18028 | 0.19 | 0.19065 | 0.20001 | 0.19998
1.27 | 0.11 | 0.11044 | 0.11999 | 0.12081 | 0.13001 | 0.13018 | 0.14 | 0.14103 | 0.14998 | 0.15032 | 0.15999 | 0.16025 | 0.17001 | 0.17077 | 0.17999 | 0.18028 | 0.19001 | 0.19067 | 0.20001 | 0.19998
1.2705 | 0.10999 | 0.11044 | 0.12 | 0.12079 | 0.13001 | 0.13016 | 0.14001 | 0.14103 | 0.14998 | 0.15032 | 0.15999 | 0.16026 | 0.17002 | 0.17078 | 0.17998 | 0.18028 | 0.19001 | 0.19068 | 0.2 | 0.19999
1.271 | 0.10999 | 0.11045 | 0.12 | 0.12081 | 0.13001 | 0.13017 | 0.14 | 0.14103 | 0.14998 | 0.15033 | 0.15999 | 0.16027 | 0.17002 | 0.17078 | 0.17998 | 0.18029 | 0.19001 | 0.19068 | 0.19999 | 0.2
1.2715 | 0.10999 | 0.11044 | 0.12001 | 0.12081 | 0.13001 | 0.13017 | 0.14 | 0.14103 | 0.14999 | 0.15035 | 0.16 | 0.16028 | 0.17002 | 0.1708 | 0.17998 | 0.1803 | 0.19001 | 0.19069 | 0.19999 | 0.2
1.272 | 0.11 | 0.11047 | 0.12001 | 0.12081 | 0.13 | 0.13018 | 0.13999 | 0.14103 | 0.15 | 0.15035 | 0.16001 | 0.16028 | 0.17001 | 0.17079 | 0.17998 | 0.1803 | 0.19001 | 0.19069 | 0.19999 | 0.20001
1.2725 | 0.11001 | 0.11047 | 0.12001 | 0.12081 | 0.13 | 0.13018 | 0.13999 | 0.14104 | 0.15 | 0.15036 | 0.16001 | 0.16029 | 0.17001 | 0.1708 | 0.17999 | 0.18031 | 0.19 | 0.1907 | 0.2 | 0.20002
1.273 | 0.11001 | 0.11048 | 0.12001 | 0.12081 | 0.13 | 0.13018 | 0.13999 | 0.14104 | 0.15 | 0.15036 | 0.16001 | 0.1603 | 0.17 | 0.17081 | 0.17999 | 0.18032 | 0.19 | 0.1907 | 0.2 | 0.20002
1.2735 | 0.11 | 0.11048 | 0.12 | 0.12081 | 0.13 | 0.13019 | 0.13999 | 0.14105 | 0.14999 | 0.15036 | 0.16 | 0.1603 | 0.17 | 0.17081 | 0.18 | 0.18033 | 0.19 | 0.19071 | 0.20001 | 0.20003
1.274 | 0.11 | 0.11049 | 0.12 | 0.12082 | 0.13001 | 0.13019 | 0.14 | 0.14105 | 0.14999 | 0.15036 | 0.15999 | 0.16031 | 0.17001 | 0.17082 | 0.17999 | 0.18033 | 0.19 | 0.19073 | 0.20001 | 0.20005
1.2745 | 0.10999 | 0.11049 | 0.12 | 0.12083 | 0.13001 | 0.1302 | 0.14001 | 0.14107 | 0.14999 | 0.15037 | 0.15999 | 0.16031 | 0.17001 | 0.17084 | 0.17998 | 0.18034 | 0.19001 | 0.19073 | 0.2 | 0.20004
1.275 | 0.10999 | 0.11049 | 0.12 | 0.12083 | 0.13001 | 0.13021 | 0.14001 | 0.14107 | 0.14998 | 0.15038 | 0.15999 | 0.16031 | 0.17002 | 0.17084 | 0.17998 | 0.18035 | 0.19001 | 0.19074 | 0.2 | 0.20005
1.2755 | 0.10999 | 0.11049 | 0.12001 | 0.12083 | 0.13001 | 0.13021 | 0.14 | 0.14107 | 0.14999 | 0.15038 | 0.16 | 0.16032 | 0.17002 | 0.17085 | 0.17998 | 0.18036 | 0.19001 | 0.19074 | 0.19999 | 0.20005
1.276 | 0.10999 | 0.1105 | 0.12001 | 0.12084 | 0.13001 | 0.13021 | 0.13999 | 0.14107 | 0.14999 | 0.15039 | 0.16 | 0.16033 | 0.17002 | 0.17085 | 0.17997 | 0.18036 | 0.19001 | 0.19075 | 0.19999 | 0.20006
1.2765 | 0.11 | 0.11051 | 0.12001 | 0.12083 | 0.13 | 0.13021 | 0.13999 | 0.14108 | 0.15 | 0.1504 | 0.16001 | 0.16033 | 0.17001 | 0.17086 | 0.17998 | 0.18037 | 0.19001 | 0.19075 | 0.19999 | 0.20007
1.277 | 0.11001 | 0.11051 | 0.12001 | 0.12084 | 0.13 | 0.13021 | 0.13999 | 0.14108 | 0.15 | 0.15041 | 0.16001 | 0.16034 | 0.17 | 0.17086 | 0.17999 | 0.18038 | 0.19 | 0.19076 | 0.2 | 0.20008
1.2775 | 0.11001 | 0.11051 | 0.12001 | 0.12084 | 0.13 | 0.13022 | 0.13999 | 0.14109 | 0.15 | 0.15041 | 0.16 | 0.16035 | 0.17 | 0.17087 | 0.18 | 0.18039 | 0.19 | 0.19077 | 0.20001 | 0.20008
1.278 | 0.11001 | 0.11051 | 0.12 | 0.12086 | 0.13 | 0.13024 | 0.13999 | 0.1411 | 0.14999 | 0.15042 | 0.16 | 0.16035 | 0.17 | 0.17088 | 0.17999 | 0.1804 | 0.19 | 0.19077 | 0.20002 | 0.20009
1.2785 | 0.11 | 0.11052 | 0.12 | 0.12084 | 0.13001 | 0.13022 | 0.14 | 0.14111 | 0.14999 | 0.15042 | 0.15999 | 0.16036 | 0.17001 | 0.17089 | 0.17999 | 0.1804 | 0.19 | 0.19079 | 0.20001 | 0.2001
1.279 | 0.10999 | 0.11052 | 0.12 | 0.12084 | 0.13001 | 0.13023 | 0.14001 | 0.14111 | 0.14998 | 0.15043 | 0.15999 | 0.16036 | 0.17002 | 0.17089 | 0.17998 | 0.1804 | 0.19001 | 0.19079 | 0.2 | 0.2001
1.2795 | 0.10999 | 0.11052 | 0.12 | 0.12085 | 0.13001 | 0.13024 | 0.14 | 0.14112 | 0.14998 | 0.15043 | 0.15999 | 0.16036 | 0.17002 | 0.1709 | 0.17998 | 0.1804 | 0.19001 | 0.1908 | 0.19999 | 0.2001
1.28 | 0.10999 | 0.11052 | 0.12001 | 0.12085 | 0.13001 | 0.13024 | 0.14 | 0.14111 | 0.14999 | 0.15044 | 0.16 | 0.16038 | 0.17002 | 0.1709 | 0.17997 | 0.18041 | 0.19002 | 0.19081 | 0.19999 | 0.20011
1.2805 | 0.11 | 0.11054 | 0.12001 | 0.12087 | 0.13 | 0.13024 | 0.13999 | 0.14112 | 0.15 | 0.15045 | 0.16001 | 0.16038 | 0.17001 | 0.17091 | 0.17998 | 0.18042 | 0.19001 | 0.19081 | 0.19999 | 0.20011
1.281 | 0.11001 | 0.11054 | 0.12001 | 0.12086 | 0.13 | 0.13025 | 0.13999 | 0.14111 | 0.15 | 0.15046 | 0.16001 | 0.16039 | 0.17001 | 0.1709 | 0.17999 | 0.18043 | 0.19 | 0.19081 | 0.2 | 0.20012
1.2815 | 0.11001 | 0.11055 | 0.12001 | 0.12087 | 0.13 | 0.13025 | 0.13999 | 0.14112 | 0.15 | 0.15046 | 0.16001 | 0.16039 | 0.17 | 0.17091 | 0.17999 | 0.18044 | 0.19 | 0.19082 | 0.2 | 0.20014
1.282 | 0.11001 | 0.11057 | 0.12001 | 0.12086 | 0.13 | 0.13024 | 0.13999 | 0.14112 | 0.15 | 0.15046 | 0.16 | 0.1604 | 0.17 | 0.17092 | 0.18 | 0.18045 | 0.18999 | 0.19083 | 0.20001 | 0.20015
1.2825 | 0.11 | 0.11056 | 0.12 | 0.12087 | 0.13 | 0.13025 | 0.14 | 0.14113 | 0.14999 | 0.15047 | 0.16 | 0.1604 | 0.17 | 0.17094 | 0.17999 | 0.18045 | 0.19 | 0.19083 | 0.20001 | 0.20015
1.283 | 0.10999 | 0.11055 | 0.12 | 0.12087 | 0.13001 | 0.13026 | 0.14001 | 0.14113 | 0.14999 | 0.15047 | 0.15999 | 0.1604 | 0.17001 | 0.17094 | 0.17999 | 0.18045 | 0.19001 | 0.19084 | 0.2 | 0.20015
1.2835 | 0.10999 | 0.11056 | 0.12 | 0.12087 | 0.13001 | 0.13026 | 0.14001 | 0.14114 | 0.14998 | 0.15047 | 0.15999 | 0.16041 | 0.17002 | 0.17095 | 0.17998 | 0.18046 | 0.19001 | 0.19085 | 0.2 | 0.20016
1.284 | 0.10999 | 0.11055 | 0.12 | 0.12088 | 0.13001 | 0.13026 | 0.14 | 0.14114 | 0.14998 | 0.15048 | 0.15999 | 0.16042 | 0.17002 | 0.17095 | 0.17998 | 0.18046 | 0.19002 | 0.19086 | 0.19999 | 0.20016
1.2845 | 0.10999 | 0.11056 | 0.12001 | 0.12089 | 0.13001 | 0.13026 | 0.14 | 0.14114 | 0.14999 | 0.15049 | 0.16 | 0.16043 | 0.17002 | 0.17096 | 0.17998 | 0.18047 | 0.19001 | 0.19086 | 0.19999 | 0.20017
1.285 | 0.11 | 0.11056 | 0.12001 | 0.12089 | 0.13 | 0.13026 | 0.13999 | 0.14114 | 0.15 | 0.15049 | 0.16001 | 0.16044 | 0.17001 | 0.17096 | 0.17998 | 0.18047 | 0.19001 | 0.19087 | 0.19999 | 0.20018
1.2855 | 0.11001 | 0.11057 | 0.12001 | 0.12089 | 0.13 | 0.13027 | 0.13999 | 0.14115 | 0.15 | 0.1505 | 0.16001 | 0.16044 | 0.17001 | 0.17096 | 0.17999 | 0.18049 | 0.19 | 0.19087 | 0.2 | 0.20019
1.286 | 0.11001 | 0.11057 | 0.12 | 0.12091 | 0.12999 | 0.13028 | 0.13998 | 0.14116 | 0.15 | 0.15051 | 0.16001 | 0.16044 | 0.17 | 0.17097 | 0.17999 | 0.1805 | 0.19 | 0.19088 | 0.20001 | 0.20019
1.2865 | 0.11 | 0.11057 | 0.12 | 0.12089 | 0.13 | 0.13027 | 0.13999 | 0.14116 | 0.14999 | 0.15051 | 0.16 | 0.16045 | 0.17 | 0.17097 | 0.18 | 0.1805 | 0.19 | 0.19089 | 0.20001 | 0.20021
1.287 | 0.11 | 0.11057 | 0.12 | 0.12089 | 0.13001 | 0.13028 | 0.14 | 0.14117 | 0.14999 | 0.15051 | 0.15999 | 0.16045 | 0.17001 | 0.17098 | 0.17999 | 0.1805 | 0.19 | 0.1909 | 0.20001 | 0.20021
1.2875 | 0.10999 | 0.11056 | 0.12 | 0.1209 | 0.13001 | 0.13029 | 0.14001 | 0.14117 | 0.14998 | 0.15051 | 0.15999 | 0.16045 | 0.17001 | 0.17099 | 0.17998 | 0.18051 | 0.19001 | 0.1909 | 0.2 | 0.20021
1.288 | 0.10999 | 0.11058 | 0.12 | 0.12091 | 0.13001 | 0.13029 | 0.14001 | 0.14117 | 0.14998 | 0.15052 | 0.15999 | 0.16046 | 0.17002 | 0.17099 | 0.17998 | 0.18051 | 0.19001 | 0.19091 | 0.19999 | 0.20022
1.2885 | 0.10999 | 0.11057 | 0.12001 | 0.12091 | 0.13001 | 0.13028 | 0.14 | 0.14116 | 0.14999 | 0.15052 | 0.16 | 0.16047 | 0.17002 | 0.171 | 0.17998 | 0.18052 | 0.19001 | 0.19092 | 0.19999 | 0.20022
1.289 | 0.11 | 0.11058 | 0.12001 | 0.12092 | 0.13 | 0.13029 | 0.13999 | 0.14116 | 0.15 | 0.15053 | 0.16 | 0.16047 | 0.17002 | 0.171 | 0.17998 | 0.18052 | 0.19001 | 0.19092 | 0.19999 | 0.20023
1.2895 | 0.11 | 0.11058 | 0.12001 | 0.12092 | 0.13 | 0.13028 | 0.13999 | 0.14117 | 0.15 | 0.15053 | 0.16001 | 0.16048 | 0.17001 | 0.17101 | 0.17998 | 0.18053 | 0.19 | 0.19092 | 0.19999 | 0.20023
1.29 | 0.11001 | 0.1106 | 0.12002 | 0.12091 | 0.13 | 0.13028 | 0.13999 | 0.14116 | 0.15001 | 0.15054 | 0.16001 | 0.16049 | 0.17 | 0.17101 | 0.17999 | 0.18053 | 0.19 | 0.19094 | 0.2 | 0.20026
1.2905 | 0.11001 | 0.11059 | 0.12 | 0.12092 | 0.13 | 0.13029 | 0.13999 | 0.14117 | 0.15 | 0.15054 | 0.16 | 0.16049 | 0.17 | 0.17102 | 0.17999 | 0.18055 | 0.19 | 0.19094 | 0.20001 | 0.20026
1.291 | 0.11 | 0.11059 | 0.12 | 0.12092 | 0.13 | 0.13029 | 0.14 | 0.14118 | 0.14999 | 0.15055 | 0.16 | 0.1605 | 0.17 | 0.17102 | 0.17999 | 0.18055 | 0.19 | 0.19094 | 0.20001 | 0.20027
1.2915 | 0.10999 | 0.11058 | 0.12 | 0.12092 | 0.13001 | 0.13029 | 0.14001 | 0.14118 | 0.14999 | 0.15054 | 0.15999 | 0.1605 | 0.17001 | 0.17103 | 0.17999 | 0.18055 | 0.19 | 0.19095 | 0.2 | 0.20027
1.292 | 0.10999 | 0.11058 | 0.11999 | 0.12092 | 0.13001 | 0.1303 | 0.14001 | 0.14118 | 0.14998 | 0.15055 | 0.15999 | 0.1605 | 0.17002 | 0.17104 | 0.17998 | 0.18056 | 0.19001 | 0.19096 | 0.2 | 0.20027
1.2925 | 0.10999 | 0.11058 | 0.12 | 0.12093 | 0.13001 | 0.1303 | 0.14 | 0.14118 | 0.14998 | 0.15055 | 0.15999 | 0.16051 | 0.17002 | 0.17104 | 0.17998 | 0.18056 | 0.19001 | 0.19097 | 0.19999 | 0.20028
1.293 | 0.10999 | 0.11057 | 0.12001 | 0.12093 | 0.13001 | 0.1303 | 0.14 | 0.14118 | 0.14999 | 0.15055 | 0.16 | 0.16052 | 0.17002 | 0.17105 | 0.17998 | 0.18057 | 0.19001 | 0.19097 | 0.19999 | 0.20028
1.2935 | 0.11 | 0.11058 | 0.12001 | 0.12093 | 0.13 | 0.1303 | 0.13999 | 0.14118 | 0.15 | 0.15056 | 0.16001 | 0.16052 | 0.17001 | 0.17105 | 0.17998 | 0.18057 | 0.19001 | 0.19098 | 0.19999 | 0.20029
1.294 | 0.11001 | 0.11057 | 0.12001 | 0.12095 | 0.12999 | 0.13031 | 0.13999 | 0.14119 | 0.15 | 0.15057 | 0.16001 | 0.16052 | 0.17 | 0.17106 | 0.17998 | 0.18058 | 0.19001 | 0.19097 | 0.2 | 0.2003
1.2945 | 0.11001 | 0.11059 | 0.12001 | 0.12093 | 0.12999 | 0.13029 | 0.13999 | 0.14118 | 0.15 | 0.15057 | 0.16001 | 0.16053 | 0.17 | 0.17106 | 0.17999 | 0.18059 | 0.19 | 0.19099 | 0.20001 | 0.20031
1.295 | 0.11 | 0.11059 | 0.12 | 0.12092 | 0.13 | 0.13031 | 0.13999 | 0.14119 | 0.14999 | 0.15057 | 0.16 | 0.16053 | 0.17 | 0.17106 | 0.18 | 0.18059 | 0.19 | 0.19099 | 0.20001 | 0.20032
1.2955 | 0.11 | 0.11058 | 0.12 | 0.12093 | 0.13001 | 0.13031 | 0.14 | 0.14119 | 0.14999 | 0.15057 | 0.15999 | 0.16053 | 0.17 | 0.17107 | 0.17999 | 0.18059 | 0.19 | 0.19099 | 0.20001 | 0.20032
1.296 | 0.10999 | 0.11058 | 0.11999 | 0.12092 | 0.13001 | 0.13031 | 0.14001 | 0.14119 | 0.14998 | 0.15057 | 0.15999 | 0.16053 | 0.17001 | 0.17108 | 0.17998 | 0.1806 | 0.19001 | 0.191 | 0.2 | 0.20032
1.2965 | 0.10999 | 0.11057 | 0.12 | 0.12093 | 0.13001 | 0.13032 | 0.14001 | 0.1412 | 0.14998 | 0.15057 | 0.15999 | 0.16053 | 0.17002 | 0.17108 | 0.17998 | 0.1806 | 0.19001 | 0.19101 | 0.19999 | 0.20033
1.297 | 0.10999 | 0.11057 | 0.12001 | 0.12093 | 0.13001 | 0.13032 | 0.14 | 0.14119 | 0.14999 | 0.15057 | 0.16 | 0.16054 | 0.17002 | 0.17109 | 0.17998 | 0.1806 | 0.19002 | 0.19101 | 0.19999 | 0.20033
1.2975 | 0.11 | 0.11057 | 0.12001 | 0.12094 | 0.13001 | 0.13031 | 0.13999 | 0.14119 | 0.14999 | 0.15058 | 0.16 | 0.16055 | 0.17002 | 0.17109 | 0.17998 | 0.18061 | 0.19001 | 0.19101 | 0.19999 | 0.20033
1.298 | 0.11 | 0.11057 | 0.12002 | 0.12093 | 0.13 | 0.13031 | 0.13999 | 0.14119 | 0.15 | 0.15057 | 0.16001 | 0.16055 | 0.17001 | 0.17109 | 0.17998 | 0.18062 | 0.19 | 0.19103 | 0.19999 | 0.20036
1.2985 | 0.11001 | 0.11057 | 0.12001 | 0.12093 | 0.13 | 0.13031 | 0.13999 | 0.1412 | 0.15 | 0.15058 | 0.16001 | 0.16056 | 0.17 | 0.1711 | 0.17999 | 0.18063 | 0.19 | 0.19102 | 0.2 | 0.20036
1.299 | 0.11001 | 0.11057 | 0.12001 | 0.12092 | 0.13 | 0.13031 | 0.13999 | 0.14119 | 0.15 | 0.15058 | 0.16001 | 0.16055 | 0.17 | 0.1711 | 0.17999 | 0.18063 | 0.19 | 0.19103 | 0.20001 | 0.20036
1.2995 | 0.11 | 0.11056 | 0.12 | 0.12092 | 0.13 | 0.13031 | 0.14 | 0.1412 | 0.14999 | 0.15058 | 0.16 | 0.16055 | 0.17 | 0.1711 | 0.18 | 0.18063 | 0.19 | 0.19103 | 0.20001 | 0.20037
1.3 | 0.11 | 0.11056 | 0.11999 | 0.12092 | 0.13001 | 0.13031 | 0.14 | 0.1412 | 0.14999 | 0.15058 | 0.15999 | 0.16055 | 0.17001 | 0.17111 | 0.17999 | 0.18063 | 0.19 | 0.19104 | 0.20001 | 0.20037
1.3005 | 0.10999 | 0.11055 | 0.12 | 0.12091 | 0.13001 | 0.13031 | 0.14001 | 0.1412 | 0.14998 | 0.15058 | 0.15999 | 0.16055 | 0.17002 | 0.17112 | 0.17998 | 0.18063 | 0.19001 | 0.19105 | 0.2 | 0.20037
1.301 | 0.10999 | 0.11055 | 0.12 | 0.12092 | 0.13001 | 0.13032 | 0.14 | 0.1412 | 0.14998 | 0.15058 | 0.15999 | 0.16056 | 0.17002 | 0.17112 | 0.17998 | 0.18064 | 0.19001 | 0.19105 | 0.19999 | 0.20038
1.3015 | 0.10999 | 0.11054 | 0.12001 | 0.12092 | 0.13001 | 0.13032 | 0.14 | 0.1412 | 0.14999 | 0.1506 | 0.16 | 0.16056 | 0.17002 | 0.17113 | 0.17998 | 0.18064 | 0.19001 | 0.19105 | 0.19999 | 0.20038
1.302 | 0.11 | 0.11053 | 0.12001 | 0.12093 | 0.13 | 0.13033 | 0.13999 | 0.14121 | 0.15 | 0.1506 | 0.16001 | 0.16056 | 0.17001 | 0.17113 | 0.17998 | 0.18065 | 0.19002 | 0.19105 | 0.2 | 0.20038
1.3025 | 0.11001 | 0.11054 | 0.12001 | 0.12091 | 0.13 | 0.13031 | 0.13999 | 0.1412 | 0.15 | 0.15059 | 0.16001 | 0.16057 | 0.17001 | 0.17113 | 0.17999 | 0.18065 | 0.19 | 0.19106 | 0.2 | 0.20039
1.303 | 0.11001 | 0.11054 | 0.12001 | 0.12091 | 0.13 | 0.13032 | 0.13999 | 0.1412 | 0.15 | 0.15059 | 0.16001 | 0.16057 | 0.17 | 0.17113 | 0.17999 | 0.18066 | 0.19 | 0.19106 | 0.20001 | 0.2004
1.3035 | 0.11001 | 0.11053 | 0.12 | 0.1209 | 0.13 | 0.13031 | 0.13999 | 0.14121 | 0.15 | 0.15059 | 0.16 | 0.16056 | 0.17 | 0.17113 | 0.17999 | 0.18066 | 0.19 | 0.19106 | 0.20001 | 0.2004
1.304 | 0.11 | 0.11052 | 0.12 | 0.12089 | 0.13 | 0.13032 | 0.14 | 0.1412 | 0.14999 | 0.15058 | 0.15999 | 0.16057 | 0.17 | 0.17113 | 0.17999 | 0.18067 | 0.19 | 0.19107 | 0.20001 | 0.20041
1.3045 | 0.11 | 0.11051 | 0.12 | 0.12089 | 0.13001 | 0.13032 | 0.14 | 0.1412 | 0.14998 | 0.15059 | 0.15999 | 0.16057 | 0.17001 | 0.17114 | 0.17999 | 0.18067 | 0.19001 | 0.19108 | 0.2 | 0.20041
1.305 | 0.10999 | 0.1105 | 0.12 | 0.12089 | 0.13001 | 0.13032 | 0.14001 | 0.1412 | 0.14998 | 0.15059 | 0.15999 | 0.16057 | 0.17002 | 0.17114 | 0.17998 | 0.18067 | 0.19001 | 0.19108 | 0.2 | 0.20041
1.3055 | 0.10999 | 0.1105 | 0.12 | 0.12089 | 0.13001 | 0.13031 | 0.14 | 0.1412 | 0.14999 | 0.15058 | 0.16 | 0.16058 | 0.17002 | 0.17115 | 0.17998 | 0.18067 | 0.19001 | 0.19107 | 0.19999 | 0.20041
1.306 | 0.10999 | 0.11051 | 0.12002 | 0.12088 | 0.13001 | 0.1303 | 0.14 | 0.14119 | 0.14999 | 0.15059 | 0.16 | 0.16058 | 0.17002 | 0.17114 | 0.17998 | 0.18067 | 0.19001 | 0.19109 | 0.19999 | 0.20043
1.3065 | 0.11 | 0.1105 | 0.12001 | 0.12088 | 0.13 | 0.1303 | 0.13999 | 0.14119 | 0.15 | 0.1506 | 0.16001 | 0.16058 | 0.17001 | 0.17115 | 0.17998 | 0.18068 | 0.19001 | 0.19108 | 0.19999 | 0.20042
1.307 | 0.11001 | 0.1105 | 0.12001 | 0.12087 | 0.13 | 0.1303 | 0.13999 | 0.14119 | 0.15 | 0.1506 | 0.16001 | 0.16058 | 0.17 | 0.17114 | 0.17999 | 0.18068 | 0.19 | 0.19109 | 0.2 | 0.20043
1.3075 | 0.11001 | 0.11049 | 0.12001 | 0.12086 | 0.13 | 0.1303 | 0.13999 | 0.14119 | 0.15 | 0.15059 | 0.16 | 0.16057 | 0.17 | 0.17115 | 0.17999 | 0.18068 | 0.19 | 0.19109 | 0.20001 | 0.20044
1.308 | 0.11001 | 0.11048 | 0.12 | 0.12086 | 0.13 | 0.1303 | 0.13999 | 0.14119 | 0.14999 | 0.15059 | 0.16 | 0.16058 | 0.17 | 0.17115 | 0.18 | 0.18069 | 0.18999 | 0.19109 | 0.20001 | 0.20045
1.3085 | 0.11 | 0.11048 | 0.12 | 0.12085 | 0.13001 | 0.1303 | 0.14 | 0.14119 | 0.14999 | 0.15059 | 0.15999 | 0.16057 | 0.17001 | 0.17115 | 0.17999 | 0.18069 | 0.19 | 0.1911 | 0.20001 | 0.20045
1.309 | 0.10999 | 0.11046 | 0.12 | 0.12084 | 0.13001 | 0.13029 | 0.14001 | 0.14119 | 0.14999 | 0.15058 | 0.15999 | 0.16057 | 0.17001 | 0.17115 | 0.17998 | 0.18069 | 0.19001 | 0.1911 | 0.2 | 0.20045
1.3095 | 0.10999 | 0.11045 | 0.12 | 0.12084 | 0.13001 | 0.13029 | 0.14001 | 0.14118 | 0.14998 | 0.15059 | 0.15999 | 0.16057 | 0.17002 | 0.17115 | 0.17998 | 0.18069 | 0.19001 | 0.19111 | 0.19999 | 0.20044
1.31 | 0.10999 | 0.11043 | 0.12 | 0.12085 | 0.13001 | 0.13029 | 0.14 | 0.14119 | 0.14998 | 0.15059 | 0.16 | 0.16057 | 0.17002 | 0.17116 | 0.17997 | 0.1807 | 0.19002 | 0.1911 | 0.19999 | 0.20044
1.3105 | 0.11 | 0.11045 | 0.12001 | 0.12083 | 0.13 | 0.13028 | 0.13999 | 0.14117 | 0.15 | 0.15058 | 0.16 | 0.16058 | 0.17002 | 0.17115 | 0.17998 | 0.1807 | 0.19001 | 0.19111 | 0.19999 | 0.20045
1.311 | 0.11 | 0.11044 | 0.12001 | 0.12082 | 0.13 | 0.13028 | 0.13999 | 0.14117 | 0.15 | 0.15058 | 0.16001 | 0.16058 | 0.17001 | 0.17115 | 0.17998 | 0.1807 | 0.19 | 0.19111 | 0.2 | 0.20046
1.3115 | 0.11001 | 0.11044 | 0.12001 | 0.12081 | 0.13 | 0.13028 | 0.13999 | 0.14116 | 0.15 | 0.15059 | 0.16001 | 0.16058 | 0.17 | 0.17115 | 0.17999 | 0.18071 | 0.19 | 0.19111 | 0.20001 | 0.20046
1.312 | 0.11001 | 0.11044 | 0.12 | 0.1208 | 0.12999 | 0.13027 | 0.13999 | 0.14116 | 0.15 | 0.15057 | 0.16 | 0.16057 | 0.17 | 0.17115 | 0.18 | 0.18071 | 0.18999 | 0.19111 | 0.20001 | 0.20047
1.3125 | 0.11 | 0.11043 | 0.12 | 0.12079 | 0.13 | 0.13027 | 0.14 | 0.14117 | 0.14999 | 0.15058 | 0.16 | 0.16057 | 0.17 | 0.17116 | 0.17999 | 0.18071 | 0.19 | 0.19111 | 0.20001 | 0.20047
1.313 | 0.11 | 0.11042 | 0.12 | 0.12078 | 0.13001 | 0.13027 | 0.14 | 0.14117 | 0.14999 | 0.15057 | 0.15999 | 0.16057 | 0.17001 | 0.17116 | 0.17999 | 0.1807 | 0.19 | 0.19112 | 0.2 | 0.20047
1.3135 | 0.10999 | 0.11041 | 0.12 | 0.12076 | 0.13001 | 0.13026 | 0.14001 | 0.14116 | 0.14998 | 0.15056 | 0.15999 | 0.16057 | 0.17002 | 0.17116 | 0.17998 | 0.1807 | 0.19001 | 0.19112 | 0.19999 | 0.20046
1.314 | 0.10999 | 0.11041 | 0.12001 | 0.12077 | 0.13002 | 0.13025 | 0.14001 | 0.14116 | 0.14998 | 0.15057 | 0.15999 | 0.16057 | 0.17002 | 0.17115 | 0.17998 | 0.1807 | 0.19001 | 0.19114 | 0.19999 | 0.20048
1.3145 | 0.10999 | 0.11039 | 0.12001 | 0.12077 | 0.13001 | 0.13024 | 0.14 | 0.14115 | 0.14999 | 0.15057 | 0.16 | 0.16057 | 0.17002 | 0.17116 | 0.17998 | 0.18071 | 0.19001 | 0.19113 | 0.19999 | 0.20047
1.315 | 0.11 | 0.11039 | 0.12001 | 0.12076 | 0.13 | 0.13024 | 0.13999 | 0.14115 | 0.15 | 0.15057 | 0.16001 | 0.16057 | 0.17001 | 0.17115 | 0.17998 | 0.18071 | 0.19001 | 0.19113 | 0.2 | 0.20048
1.3155 | 0.11001 | 0.11039 | 0.12001 | 0.12075 | 0.13 | 0.13023 | 0.13999 | 0.14114 | 0.15 | 0.15057 | 0.16001 | 0.16057 | 0.17001 | 0.17115 | 0.17999 | 0.18071 | 0.19 | 0.19113 | 0.2 | 0.20048
1.316 | 0.11001 | 0.11038 | 0.12001 | 0.12074 | 0.12999 | 0.13023 | 0.13999 | 0.14114 | 0.15 | 0.15056 | 0.16001 | 0.16056 | 0.17 | 0.17115 | 0.17999 | 0.18072 | 0.19 | 0.19113 | 0.20001 | 0.20049
1.3165 | 0.11001 | 0.11037 | 0.12 | 0.12073 | 0.13 | 0.13023 | 0.13999 | 0.14114 | 0.14999 | 0.15056 | 0.16 | 0.16056 | 0.17 | 0.17115 | 0.18 | 0.18071 | 0.19 | 0.19113 | 0.20001 | 0.20049
1.317 | 0.11 | 0.11036 | 0.12 | 0.12072 | 0.13001 | 0.13022 | 0.14 | 0.14114 | 0.14999 | 0.15055 | 0.16 | 0.16055 | 0.17 | 0.17115 | 0.17999 | 0.18072 | 0.19 | 0.19113 | 0.20001 | 0.20049
1.3175 | 0.10999 | 0.11035 | 0.12 | 0.12071 | 0.13001 | 0.13022 | 0.14001 | 0.14114 | 0.14998 | 0.15055 | 0.15999 | 0.16055 | 0.17001 | 0.17115 | 0.17999 | 0.18071 | 0.19001 | 0.19113 | 0.2 | 0.20049
1.318 | 0.10999 | 0.11032 | 0.11999 | 0.12072 | 0.13001 | 0.13022 | 0.14001 | 0.14114 | 0.14998 | 0.15055 | 0.15999 | 0.16054 | 0.17002 | 0.17116 | 0.17998 | 0.18072 | 0.19002 | 0.19113 | 0.2 | 0.20048
1.3185 | 0.10999 | 0.11033 | 0.12001 | 0.1207 | 0.13001 | 0.1302 | 0.14 | 0.14112 | 0.14999 | 0.15054 | 0.16 | 0.16055 | 0.17002 | 0.17115 | 0.17998 | 0.18071 | 0.19002 | 0.19114 | 0.19999 | 0.20049
1.319 | 0.11 | 0.11033 | 0.12001 | 0.12069 | 0.13001 | 0.13019 | 0.13999 | 0.14112 | 0.14999 | 0.15055 | 0.16 | 0.16055 | 0.17002 | 0.17115 | 0.17998 | 0.18072 | 0.19001 | 0.19114 | 0.19999 | 0.20049
1.3195 | 0.11 | 0.11032 | 0.12001 | 0.1207 | 0.13 | 0.13018 | 0.13999 | 0.14111 | 0.15 | 0.15055 | 0.16001 | 0.16055 | 0.17001 | 0.17115 | 0.17998 | 0.18072 | 0.19 | 0.19114 | 0.2 | 0.20049
1.32 | 0.11001 | 0.11032 | 0.12001 | 0.12068 | 0.12999 | 0.13018 | 0.13999 | 0.14111 | 0.15 | 0.15054 | 0.16001 | 0.16054 | 0.17 | 0.17114 | 0.17999 | 0.18071 | 0.19 | 0.19114 | 0.20001 | 0.2005
1.3205 | 0.11001 | 0.11031 | 0.12001 | 0.12067 | 0.13 | 0.13017 | 0.13999 | 0.1411 | 0.15 | 0.15054 | 0.16001 | 0.16055 | 0.17 | 0.17114 | 0.17999 | 0.18072 | 0.19 | 0.19114 | 0.20001 | 0.2005
1.321 | 0.11 | 0.1103 | 0.12 | 0.12066 | 0.13 | 0.13017 | 0.14 | 0.1411 | 0.14999 | 0.15053 | 0.16 | 0.16054 | 0.17 | 0.17114 | 0.17999 | 0.18071 | 0.19 | 0.19114 | 0.20001 | 0.2005
1.3215 | 0.11 | 0.11029 | 0.12 | 0.12065 | 0.13001 | 0.13016 | 0.14 | 0.14109 | 0.14999 | 0.15052 | 0.15999 | 0.16054 | 0.17001 | 0.17115 | 0.17999 | 0.18071 | 0.19 | 0.19114 | 0.2 | 0.2005
1.322 | 0.10999 | 0.11028 | 0.12 | 0.12064 | 0.13002 | 0.13015 | 0.14001 | 0.14108 | 0.14998 | 0.15052 | 0.15999 | 0.16054 | 0.17002 | 0.17114 | 0.17998 | 0.18071 | 0.19001 | 0.19116 | 0.19999 | 0.20051
1.3225 | 0.10999 | 0.11027 | 0.12 | 0.12064 | 0.13001 | 0.13015 | 0.14 | 0.14109 | 0.14998 | 0.15052 | 0.15999 | 0.16053 | 0.17002 | 0.17114 | 0.17998 | 0.18071 | 0.19001 | 0.19115 | 0.19999 | 0.2005
1.323 | 0.10999 | 0.11026 | 0.12001 | 0.12062 | 0.13001 | 0.13014 | 0.14 | 0.14108 | 0.14999 | 0.15051 | 0.16 | 0.16053 | 0.17002 | 0.17114 | 0.17998 | 0.18071 | 0.19001 | 0.19115 | 0.19999 | 0.2005
1.3235 | 0.11 | 0.11026 | 0.12001 | 0.12061 | 0.13 | 0.13013 | 0.13999 | 0.14107 | 0.15 | 0.15051 | 0.16001 | 0.16053 | 0.17001 | 0.17113 | 0.17998 | 0.18071 | 0.19001 | 0.19114 | 0.19999 | 0.20051
1.324 | 0.11 | 0.11025 | 0.12001 | 0.1206 | 0.13 | 0.13012 | 0.13999 | 0.14106 | 0.15 | 0.15051 | 0.16001 | 0.16052 | 0.17001 | 0.17113 | 0.17998 | 0.18071 | 0.19 | 0.19114 | 0.2 | 0.20051
1.3245 | 0.11001 | 0.11025 | 0.12001 | 0.1206 | 0.13 | 0.13011 | 0.13999 | 0.14106 | 0.15 | 0.15051 | 0.16001 | 0.16052 | 0.17 | 0.17112 | 0.17999 | 0.18071 | 0.19 | 0.19114 | 0.20001 | 0.20051
1.325 | 0.11001 | 0.11024 | 0.12 | 0.12058 | 0.13 | 0.13011 | 0.13999 | 0.14106 | 0.15 | 0.15049 | 0.16 | 0.1605 | 0.17 | 0.17112 | 0.17999 | 0.18071 | 0.19 | 0.19114 | 0.20001 | 0.20051
1.3255 | 0.11 | 0.11022 | 0.12 | 0.12057 | 0.13 | 0.13011 | 0.14 | 0.14105 | 0.14999 | 0.15049 | 0.16 | 0.1605 | 0.17 | 0.17112 | 0.17999 | 0.18071 | 0.19 | 0.19114 | 0.20001 | 0.20051
1.326 | 0.11 | 0.1102 | 0.11999 | 0.12058 | 0.13001 | 0.13011 | 0.14 | 0.14105 | 0.14998 | 0.15049 | 0.15999 | 0.16049 | 0.17001 | 0.17112 | 0.17999 | 0.1807 | 0.19001 | 0.19114 | 0.20001 | 0.2005
1.3265 | 0.10999 | 0.11021 | 0.12 | 0.12055 | 0.13001 | 0.13009 | 0.14 | 0.14104 | 0.14998 | 0.15048 | 0.15999 | 0.1605 | 0.17002 | 0.17111 | 0.17998 | 0.1807 | 0.19001 | 0.19114 | 0.19999 | 0.2005
1.327 | 0.10999 | 0.1102 | 0.12 | 0.12055 | 0.13001 | 0.13009 | 0.14 | 0.14103 | 0.14999 | 0.15048 | 0.15999 | 0.16049 | 0.17002 | 0.17111 | 0.17998 | 0.18069 | 0.19002 | 0.19114 | 0.19999 | 0.2005
1.3275 | 0.10999 | 0.11019 | 0.12001 | 0.12055 | 0.13001 | 0.13008 | 0.14 | 0.14102 | 0.14999 | 0.15048 | 0.16 | 0.16049 | 0.17002 | 0.17111 | 0.17998 | 0.18069 | 0.19001 | 0.19114 | 0.19999 | 0.2005
1.328 | 0.11 | 0.11019 | 0.12001 | 0.12054 | 0.13 | 0.13007 | 0.13999 | 0.14101 | 0.15 | 0.15047 | 0.16001 | 0.16049 | 0.17001 | 0.1711 | 0.17998 | 0.18069 | 0.19001 | 0.19114 | 0.2 | 0.20051
1.3285 | 0.11001 | 0.11018 | 0.12001 | 0.12053 | 0.13 | 0.13006 | 0.13999 | 0.141 | 0.15 | 0.15047 | 0.16001 | 0.16049 | 0.17001 | 0.1711 | 0.17999 | 0.18069 | 0.19 | 0.19113 | 0.2 | 0.20051
1.329 | 0.11001 | 0.11017 | 0.12001 | 0.12051 | 0.13 | 0.13005 | 0.13999 | 0.14099 | 0.15 | 0.15046 | 0.16001 | 0.16048 | 0.17 | 0.17109 | 0.17999 | 0.18069 | 0.19 | 0.19113 | 0.20001 | 0.20051
1.3295 | 0.11 | 0.11015 | 0.12 | 0.12051 | 0.13 | 0.13004 | 0.14 | 0.14099 | 0.14999 | 0.15044 | 0.16 | 0.16048 | 0.17 | 0.17109 | 0.17999 | 0.18068 | 0.19 | 0.19113 | 0.20001 | 0.20051
1.33 | 0.11 | 0.11016 | 0.12 | 0.12048 | 0.13001 | 0.13003 | 0.14 | 0.14098 | 0.14999 | 0.15044 | 0.15999 | 0.16048 | 0.17001 | 0.17109 | 0.17999 | 0.18068 | 0.19 | 0.19114 | 0.2 | 0.20052
1.3305 | 0.10999 | 0.11013 | 0.12 | 0.12048 | 0.13001 | 0.13003 | 0.14001 | 0.14098 | 0.14998 | 0.15043 | 0.15999 | 0.16047 | 0.17001 | 0.17109 | 0.17998 | 0.18068 | 0.19001 | 0.19113 | 0.2 | 0.2005
1.331 | 0.10999 | 0.11013 | 0.12 | 0.12046 | 0.13001 | 0.13002 | 0.14001 | 0.14097 | 0.14998 | 0.15043 | 0.15999 | 0.16046 | 0.17002 | 0.17109 | 0.17998 | 0.18067 | 0.19001 | 0.19113 | 0.19999 | 0.2005
1.3315 | 0.10999 | 0.11012 | 0.12001 | 0.12046 | 0.13001 | 0.13001 | 0.14 | 0.14096 | 0.14999 | 0.15043 | 0.16 | 0.16046 | 0.17002 | 0.17108 | 0.17998 | 0.18067 | 0.19001 | 0.19113 | 0.19999 | 0.2005
1.332 | 0.10999 | 0.11011 | 0.12001 | 0.12045 | 0.13 | 0.13 | 0.13999 | 0.14095 | 0.14999 | 0.15042 | 0.16 | 0.16045 | 0.17002 | 0.17107 | 0.17997 | 0.18067 | 0.19001 | 0.19113 | 0.19999 | 0.2005
1.3325 | 0.11 | 0.1101 | 0.12001 | 0.12044 | 0.13 | 0.12999 | 0.13999 | 0.14094 | 0.15 | 0.15042 | 0.16001 | 0.16045 | 0.17001 | 0.17107 | 0.17998 | 0.18067 | 0.19 | 0.19112 | 0.2 | 0.20051
1.333 | 0.11001 | 0.1101 | 0.12001 | 0.12043 | 0.13 | 0.12998 | 0.13999 | 0.14093 | 0.15 | 0.15041 | 0.16001 | 0.16044 | 0.17 | 0.17106 | 0.17999 | 0.18066 | 0.19 | 0.19111 | 0.20001 | 0.2005
1.3335 | 0.11001 | 0.11009 | 0.12 | 0.12042 | 0.13 | 0.12997 | 0.13999 | 0.14092 | 0.15 | 0.1504 | 0.16 | 0.16043 | 0.17 | 0.17106 | 0.17999 | 0.18066 | 0.19 | 0.19111 | 0.20001 | 0.2005
1.334 | 0.11 | 0.11007 | 0.12 | 0.12042 | 0.13 | 0.12998 | 0.14 | 0.14093 | 0.14999 | 0.15039 | 0.16 | 0.16043 | 0.17 | 0.17105 | 0.17999 | 0.18066 | 0.19 | 0.19111 | 0.20001 | 0.20049
1.3345 | 0.11 | 0.11007 | 0.12 | 0.1204 | 0.13001 | 0.12996 | 0.14 | 0.14092 | 0.14999 | 0.15038 | 0.15999 | 0.16043 | 0.17001 | 0.17104 | 0.17999 | 0.18065 | 0.19 | 0.19111 | 0.2 | 0.2005
1.335 | 0.10999 | 0.11005 | 0.12 | 0.12039 | 0.13001 | 0.12996 | 0.14001 | 0.1409 | 0.14998 | 0.15037 | 0.15999 | 0.16042 | 0.17002 | 0.17104 | 0.17998 | 0.18064 | 0.19001 | 0.1911 | 0.19999 | 0.20049
1.3355 | 0.10999 | 0.11004 | 0.12 | 0.12038 | 0.13001 | 0.12995 | 0.14 | 0.1409 | 0.14998 | 0.15037 | 0.15999 | 0.16042 | 0.17002 | 0.17104 | 0.17998 | 0.18064 | 0.19002 | 0.1911 | 0.19999 | 0.20049
1.336 | 0.10999 | 0.11004 | 0.12001 | 0.12036 | 0.13001 | 0.12993 | 0.14 | 0.14088 | 0.14999 | 0.15036 | 0.16 | 0.16041 | 0.17002 | 0.17103 | 0.17997 | 0.18063 | 0.19001 | 0.1911 | 0.19999 | 0.20049
1.3365 | 0.11 | 0.11002 | 0.12001 | 0.12036 | 0.13 | 0.12992 | 0.13999 | 0.14087 | 0.15 | 0.15035 | 0.16001 | 0.16041 | 0.17001 | 0.17102 | 0.17998 | 0.18062 | 0.19001 | 0.19109 | 0.2 | 0.20049
1.337 | 0.11001 | 0.11002 | 0.12001 | 0.12034 | 0.13 | 0.12991 | 0.13999 | 0.14086 | 0.15 | 0.15035 | 0.16001 | 0.1604 | 0.17001 | 0.17102 | 0.17999 | 0.18063 | 0.19 | 0.19109 | 0.20001 | 0.20049
1.3375 | 0.11001 | 0.11001 | 0.12001 | 0.12032 | 0.13 | 0.12989 | 0.13999 | 0.14086 | 0.15 | 0.15033 | 0.16001 | 0.16039 | 0.17 | 0.17101 | 0.17999 | 0.18062 | 0.19 | 0.19108 | 0.20001 | 0.20049
1.338 | 0.11001 | 0.11 | 0.12001 | 0.1203 | 0.13 | 0.12988 | 0.13999 | 0.14084 | 0.15 | 0.15032 | 0.16 | 0.16039 | 0.17 | 0.171 | 0.18 | 0.1806 | 0.18999 | 0.19109 | 0.20001 | 0.20049
1.3385 | 0.11 | 0.10998 | 0.12 | 0.1203 | 0.13 | 0.12988 | 0.14 | 0.14084 | 0.14999 | 0.15031 | 0.16 | 0.16038 | 0.17 | 0.171 | 0.17999 | 0.18061 | 0.19 | 0.19108 | 0.2 | 0.20048
1.339 | 0.10999 | 0.10997 | 0.12 | 0.12029 | 0.13001 | 0.12987 | 0.14001 | 0.14083 | 0.14999 | 0.1503 | 0.15999 | 0.16036 | 0.17001 | 0.171 | 0.17998 | 0.1806 | 0.19001 | 0.19108 | 0.2 | 0.20047
1.3395 | 0.10999 | 0.10996 | 0.12 | 0.12027 | 0.13001 | 0.12986 | 0.14001 | 0.14082 | 0.14998 | 0.15029 | 0.15999 | 0.16036 | 0.17002 | 0.17099 | 0.17998 | 0.1806 | 0.19001 | 0.19107 | 0.19999 | 0.20047
1.34 | 0.10999 | 0.10994 | 0.12 | 0.12027 | 0.13001 | 0.12985 | 0.14 | 0.1408 | 0.14998 | 0.15028 | 0.15999 | 0.16035 | 0.17002 | 0.17098 | 0.17998 | 0.18059 | 0.19002 | 0.19106 | 0.19999 | 0.20046
1.3405 | 0.10999 | 0.10994 | 0.12001 | 0.12026 | 0.13001 | 0.12984 | 0.13999 | 0.14079 | 0.14999 | 0.15027 | 0.16 | 0.16034 | 0.17002 | 0.17097 | 0.17998 | 0.18059 | 0.19001 | 0.19106 | 0.19999 | 0.20045
1.341 | 0.11 | 0.10993 | 0.12001 | 0.12024 | 0.13 | 0.12982 | 0.13999 | 0.14078 | 0.15 | 0.15026 | 0.16001 | 0.16034 | 0.17001 | 0.17096 | 0.17998 | 0.18058 | 0.19001 | 0.19105 | 0.2 | 0.20045
1.3415 | 0.11001 | 0.10991 | 0.12001 | 0.12023 | 0.13 | 0.12982 | 0.13999 | 0.14077 | 0.15 | 0.15025 | 0.16001 | 0.16033 | 0.17 | 0.17096 | 0.17999 | 0.18058 | 0.19 | 0.19105 | 0.20001 | 0.20045
1.342 | 0.11001 | 0.10989 | 0.12 | 0.12023 | 0.12999 | 0.12982 | 0.13999 | 0.14077 | 0.15 | 0.15025 | 0.16001 | 0.16032 | 0.17 | 0.17095 | 0.17999 | 0.18057 | 0.19 | 0.19103 | 0.20002 | 0.20045
1.3425 | 0.11 | 0.10988 | 0.12 | 0.1202 | 0.13 | 0.12979 | 0.14 | 0.14075 | 0.14999 | 0.15023 | 0.16 | 0.16031 | 0.17 | 0.17094 | 0.17999 | 0.18056 | 0.19 | 0.19104 | 0.20001 | 0.20044
1.343 | 0.11 | 0.10986 | 0.12 | 0.12018 | 0.13001 | 0.12979 | 0.14 | 0.14074 | 0.14999 | 0.15023 | 0.15999 | 0.16029 | 0.17001 | 0.17094 | 0.17999 | 0.18055 | 0.19 | 0.19103 | 0.2 | 0.20044
1.3435 | 0.10999 | 0.10985 | 0.12 | 0.12017 | 0.13001 | 0.12978 | 0.14001 | 0.14073 | 0.14998 | 0.15021 | 0.15999 | 0.16029 | 0.17002 | 0.17093 | 0.17998 | 0.18055 | 0.19001 | 0.19102 | 0.19999 | 0.20043
1.344 | 0.10999 | 0.10984 | 0.12 | 0.12016 | 0.13001 | 0.12976 | 0.14001 | 0.14072 | 0.14998 | 0.1502 | 0.15999 | 0.16028 | 0.17002 | 0.17092 | 0.17998 | 0.18054 | 0.19001 | 0.19102 | 0.19999 | 0.20042
1.3445 | 0.10999 | 0.10982 | 0.12001 | 0.12015 | 0.13001 | 0.12975 | 0.14 | 0.14071 | 0.14999 | 0.1502 | 0.16 | 0.16027 | 0.17002 | 0.17091 | 0.17998 | 0.18053 | 0.19001 | 0.19101 | 0.19999 | 0.20042
1.345 | 0.11 | 0.10982 | 0.12001 | 0.12014 | 0.13 | 0.12974 | 0.13999 | 0.14069 | 0.15 | 0.15019 | 0.16001 | 0.16027 | 0.17001 | 0.1709 | 0.17998 | 0.18052 | 0.19001 | 0.191 | 0.2 | 0.20042
1.3455 | 0.11 | 0.10981 | 0.12001 | 0.12014 | 0.13 | 0.12972 | 0.13999 | 0.14068 | 0.15 | 0.15017 | 0.16001 | 0.16025 | 0.17001 | 0.17089 | 0.17999 | 0.18052 | 0.19 | 0.19099 | 0.2 | 0.20042
1.346 | 0.11001 | 0.10981 | 0.12002 | 0.12011 | 0.13 | 0.1297 | 0.13999 | 0.14066 | 0.15 | 0.15015 | 0.16001 | 0.16025 | 0.17 | 0.17088 | 0.17999 | 0.1805 | 0.19 | 0.191 | 0.20001 | 0.20042
1.3465 | 0.11001 | 0.10978 | 0.12 | 0.12009 | 0.13 | 0.1297 | 0.13999 | 0.14066 | 0.15 | 0.15014 | 0.16 | 0.16023 | 0.17 | 0.17087 | 0.17999 | 0.18051 | 0.19 | 0.19098 | 0.20001 | 0.20041
1.347 | 0.11 | 0.10976 | 0.12 | 0.12007 | 0.13 | 0.12969 | 0.14 | 0.14065 | 0.14999 | 0.15013 | 0.16 | 0.16022 | 0.17 | 0.17086 | 0.17999 | 0.1805 | 0.19 | 0.19097 | 0.2 | 0.2004
1.3475 | 0.10999 | 0.10975 | 0.12 | 0.12006 | 0.13001 | 0.12967 | 0.14001 | 0.14064 | 0.14999 | 0.15011 | 0.15999 | 0.16021 | 0.17001 | 0.17085 | 0.17999 | 0.18049 | 0.19001 | 0.19097 | 0.2 | 0.20039
1.348 | 0.10999 | 0.10972 | 0.11999 | 0.12005 | 0.13001 | 0.12966 | 0.14001 | 0.14063 | 0.14998 | 0.15011 | 0.15999 | 0.16019 | 0.17002 | 0.17084 | 0.17998 | 0.18048 | 0.19001 | 0.19096 | 0.19999 | 0.20038
1.3485 | 0.10999 | 0.10972 | 0.12 | 0.12003 | 0.13001 | 0.12965 | 0.14 | 0.14062 | 0.14998 | 0.15009 | 0.15999 | 0.16018 | 0.17002 | 0.17083 | 0.17998 | 0.18047 | 0.19002 | 0.19096 | 0.19999 | 0.20037
1.349 | 0.10999 | 0.10969 | 0.12001 | 0.12002 | 0.13001 | 0.12964 | 0.14 | 0.1406 | 0.14999 | 0.15009 | 0.16 | 0.16017 | 0.17002 | 0.17083 | 0.17998 | 0.18046 | 0.19001 | 0.19095 | 0.19999 | 0.20036
1.3495 | 0.11 | 0.10969 | 0.12001 | 0.12001 | 0.13 | 0.12962 | 0.13999 | 0.14058 | 0.15 | 0.15008 | 0.16001 | 0.16016 | 0.17001 | 0.17081 | 0.17998 | 0.18046 | 0.19001 | 0.19094 | 0.2 | 0.20036
1.35 | 0.11001 | 0.10967 | 0.12001 | 0.12001 | 0.12999 | 0.12962 | 0.13999 | 0.14058 | 0.15 | 0.15007 | 0.16001 | 0.16015 | 0.17 | 0.17081 | 0.17999 | 0.18045 | 0.19001 | 0.19093 | 0.20001 | 0.20035
1.3505 | 0.11001 | 0.10967 | 0.12001 | 0.11997 | 0.13 | 0.12959 | 0.13999 | 0.14057 | 0.15 | 0.15005 | 0.16001 | 0.16014 | 0.17 | 0.17079 | 0.17999 | 0.18044 | 0.19 | 0.19092 | 0.20001 | 0.20035
1.351 | 0.11 | 0.10964 | 0.12 | 0.11997 | 0.13 | 0.12959 | 0.14 | 0.14056 | 0.14999 | 0.15004 | 0.16 | 0.16012 | 0.17 | 0.17078 | 0.17999 | 0.18044 | 0.19 | 0.19091 | 0.20001 | 0.20034
1.3515 | 0.11 | 0.10963 | 0.12 | 0.11995 | 0.13001 | 0.12958 | 0.14 | 0.14055 | 0.14999 | 0.15003 | 0.16 | 0.16011 | 0.17001 | 0.17077 | 0.17999 | 0.18043 | 0.19 | 0.19091 | 0.2 | 0.20033
1.352 | 0.10999 | 0.10961 | 0.11999 | 0.11993 | 0.13001 | 0.12956 | 0.14001 | 0.14053 | 0.14998 | 0.15001 | 0.15999 | 0.1601 | 0.17001 | 0.17076 | 0.17998 | 0.18041 | 0.19001 | 0.1909 | 0.19999 | 0.20032
1.3525 | 0.10999 | 0.1096 | 0.12 | 0.11991 | 0.13002 | 0.12955 | 0.14001 | 0.14052 | 0.14998 | 0.15 | 0.15999 | 0.16009 | 0.17002 | 0.17075 | 0.17998 | 0.1804 | 0.19001 | 0.19089 | 0.19999 | 0.20032
1.353 | 0.10999 | 0.10958 | 0.12001 | 0.11991 | 0.13001 | 0.12953 | 0.14 | 0.14051 | 0.14999 | 0.15 | 0.16 | 0.16008 | 0.17002 | 0.17074 | 0.17998 | 0.18039 | 0.19002 | 0.19089 | 0.19999 | 0.20031
1.3535 | 0.11 | 0.10958 | 0.12001 | 0.11989 | 0.13 | 0.12952 | 0.13999 | 0.14048 | 0.14999 | 0.14997 | 0.16001 | 0.16007 | 0.17002 | 0.17073 | 0.17998 | 0.18038 | 0.19001 | 0.19087 | 0.2 | 0.20031
1.354 | 0.11 | 0.10957 | 0.12002 | 0.11986 | 0.13 | 0.12949 | 0.13999 | 0.14047 | 0.15 | 0.14996 | 0.16001 | 0.16006 | 0.17001 | 0.17071 | 0.17998 | 0.18037 | 0.19 | 0.19087 | 0.2 | 0.20031
1.3545 | 0.11001 | 0.10955 | 0.12001 | 0.11985 | 0.13 | 0.12949 | 0.13999 | 0.14046 | 0.15 | 0.14995 | 0.16001 | 0.16004 | 0.17 | 0.1707 | 0.17999 | 0.18037 | 0.19 | 0.19086 | 0.20001 | 0.20029
1.355 | 0.11001 | 0.10953 | 0.12 | 0.11983 | 0.13 | 0.12947 | 0.13999 | 0.14045 | 0.15 | 0.14994 | 0.16 | 0.16003 | 0.17 | 0.17069 | 0.17999 | 0.18035 | 0.19 | 0.19085 | 0.20001 | 0.20028
1.3555 | 0.11 | 0.10952 | 0.12 | 0.11981 | 0.13 | 0.12946 | 0.14 | 0.14044 | 0.14999 | 0.14992 | 0.16 | 0.16001 | 0.17 | 0.17067 | 0.17999 | 0.18035 | 0.19 | 0.19084 | 0.2 | 0.20027
1.356 | 0.10999 | 0.1095 | 0.11999 | 0.1198 | 0.13001 | 0.12945 | 0.14 | 0.14043 | 0.14998 | 0.14991 | 0.15999 | 0.15999 | 0.17001 | 0.17067 | 0.17999 | 0.18034 | 0.19 | 0.19083 | 0.2 | 0.20026
1.3565 | 0.10999 | 0.10948 | 0.12 | 0.11978 | 0.13001 | 0.12944 | 0.14001 | 0.14041 | 0.14998 | 0.1499 | 0.15999 | 0.15999 | 0.17001 | 0.17065 | 0.17998 | 0.18032 | 0.19001 | 0.19082 | 0.19999 | 0.20025
1.357 | 0.10999 | 0.10946 | 0.12 | 0.11977 | 0.13001 | 0.12942 | 0.14 | 0.1404 | 0.14998 | 0.14988 | 0.15999 | 0.15997 | 0.17002 | 0.17064 | 0.17998 | 0.18031 | 0.19001 | 0.19081 | 0.19999 | 0.20024
1.3575 | 0.10999 | 0.10945 | 0.12001 | 0.11976 | 0.13001 | 0.12941 | 0.14 | 0.14038 | 0.14999 | 0.14987 | 0.16 | 0.15996 | 0.17002 | 0.17063 | 0.17998 | 0.1803 | 0.19001 | 0.1908 | 0.19999 | 0.20023
1.358 | 0.11 | 0.10943 | 0.12001 | 0.11975 | 0.13 | 0.1294 | 0.13999 | 0.14037 | 0.15 | 0.14986 | 0.16001 | 0.15994 | 0.17001 | 0.17062 | 0.17998 | 0.1803 | 0.19001 | 0.19078 | 0.20001 | 0.20022
1.3585 | 0.11 | 0.10943 | 0.12001 | 0.11973 | 0.13 | 0.12938 | 0.13999 | 0.14036 | 0.15 | 0.14985 | 0.16001 | 0.15994 | 0.17001 | 0.1706 | 0.17999 | 0.18028 | 0.19 | 0.19078 | 0.20001 | 0.20022
1.359 | 0.11001 | 0.10942 | 0.12001 | 0.1197 | 0.13 | 0.12936 | 0.13999 | 0.14034 | 0.15 | 0.14983 | 0.16001 | 0.15992 | 0.17 | 0.17058 | 0.17999 | 0.18028 | 0.19 | 0.19077 | 0.20001 | 0.20021
1.3595 | 0.11001 | 0.1094 | 0.12 | 0.11969 | 0.13 | 0.12935 | 0.13999 | 0.14033 | 0.14999 | 0.14981 | 0.16 | 0.1599 | 0.17 | 0.17057 | 0.17999 | 0.18027 | 0.19 | 0.19076 | 0.20001 | 0.2002
1.36 | 0.11 | 0.10938 | 0.12 | 0.11966 | 0.13 | 0.12934 | 0.14 | 0.14031 | 0.14999 | 0.1498 | 0.15999 | 0.15989 | 0.17 | 0.17055 | 0.17999 | 0.18025 | 0.19 | 0.19075 | 0.2 | 0.20019
1.3605 | 0.10999 | 0.10936 | 0.12 | 0.11964 | 0.13001 | 0.12932 | 0.14001 | 0.1403 | 0.14998 | 0.14978 | 0.15999 | 0.15987 | 0.17001 | 0.17055 | 0.17999 | 0.18024 | 0.19001 | 0.19074 | 0.19999 | 0.20018
1.361 | 0.10999 | 0.10935 | 0.12 | 0.1196 | 0.13001 | 0.12931 | 0.14001 | 0.14029 | 0.14998 | 0.14977 | 0.15999 | 0.15986 | 0.17002 | 0.17053 | 0.17998 | 0.18022 | 0.19001 | 0.19074 | 0.19999 | 0.20016
1.3615 | 0.10999 | 0.10934 | 0.12001 | 0.11962 | 0.13001 | 0.12929 | 0.14 | 0.14027 | 0.14999 | 0.14975 | 0.16 | 0.15985 | 0.17002 | 0.17052 | 0.17998 | 0.18021 | 0.19001 | 0.19072 | 0.19999 | 0.20016
1.362 | 0.10999 | 0.10934 | 0.12002 | 0.11959 | 0.13001 | 0.12927 | 0.14 | 0.14025 | 0.14999 | 0.14974 | 0.16 | 0.15985 | 0.17002 | 0.1705 | 0.17998 | 0.18019 | 0.19001 | 0.19072 | 0.19999 | 0.20015
1.3625 | 0.11 | 0.10932 | 0.12001 | 0.11959 | 0.13 | 0.12926 | 0.13999 | 0.14024 | 0.15 | 0.14973 | 0.16001 | 0.15983 | 0.17001 | 0.17049 | 0.17998 | 0.18019 | 0.19001 | 0.1907 | 0.2 | 0.20014
1.363 | 0.11001 | 0.10932 | 0.12001 | 0.11957 | 0.13 | 0.12924 | 0.13999 | 0.14022 | 0.15 | 0.14972 | 0.16001 | 0.15982 | 0.17001 | 0.17047 | 0.17999 | 0.18018 | 0.19 | 0.19069 | 0.20001 | 0.20013
1.3635 | 0.11001 | 0.1093 | 0.12001 | 0.11954 | 0.13 | 0.12922 | 0.13999 | 0.14021 | 0.15 | 0.1497 | 0.16001 | 0.1598 | 0.17 | 0.17045 | 0.17999 | 0.18017 | 0.19 | 0.19067 | 0.20001 | 0.20012
1.364 | 0.11 | 0.10928 | 0.12 | 0.11952 | 0.13 | 0.12922 | 0.14 | 0.14021 | 0.14999 | 0.14968 | 0.16 | 0.15978 | 0.17 | 0.17044 | 0.18 | 0.18015 | 0.18999 | 0.19066 | 0.2 | 0.20011
1.3645 | 0.11 | 0.10926 | 0.12 | 0.11951 | 0.13001 | 0.1292 | 0.14 | 0.14019 | 0.14999 | 0.14967 | 0.15999 | 0.15977 | 0.17001 | 0.17043 | 0.17999 | 0.18014 | 0.19 | 0.19065 | 0.2 | 0.2001
1.365 | 0.10999 | 0.10925 | 0.12 | 0.11948 | 0.13001 | 0.12919 | 0.14001 | 0.14018 | 0.14998 | 0.14965 | 0.15999 | 0.15976 | 0.17002 | 0.17042 | 0.17998 | 0.18012 | 0.19001 | 0.19064 | 0.19999 | 0.20008
1.3655 | 0.10999 | 0.10923 | 0.12 | 0.11948 | 0.13001 | 0.12918 | 0.14001 | 0.14017 | 0.14998 | 0.14964 | 0.15999 | 0.15974 | 0.17002 | 0.17041 | 0.17998 | 0.18011 | 0.19001 | 0.19063 | 0.19999 | 0.20007
1.366 | 0.10999 | 0.10922 | 0.12 | 0.11947 | 0.13001 | 0.12918 | 0.14 | 0.14015 | 0.14998 | 0.14964 | 0.16 | 0.15973 | 0.17002 | 0.1704 | 0.17997 | 0.1801 | 0.19002 | 0.19062 | 0.2 | 0.20006
1.3665 | 0.11 | 0.10922 | 0.12001 | 0.11945 | 0.13 | 0.12915 | 0.13999 | 0.14013 | 0.15 | 0.14962 | 0.16 | 0.15972 | 0.17001 | 0.17038 | 0.17998 | 0.18009 | 0.19001 | 0.19061 | 0.2 | 0.20005
1.367 | 0.11 | 0.10921 | 0.12001 | 0.11944 | 0.13 | 0.12913 | 0.13999 | 0.14011 | 0.15 | 0.14961 | 0.16001 | 0.15971 | 0.17001 | 0.17037 | 0.17999 | 0.18008 | 0.19 | 0.19059 | 0.20001 | 0.20004
1.3675 | 0.11001 | 0.1092 | 0.12001 | 0.11942 | 0.13 | 0.12912 | 0.13999 | 0.1401 | 0.15 | 0.14959 | 0.16001 | 0.15969 | 0.17 | 0.17035 | 0.17999 | 0.18007 | 0.19 | 0.19058 | 0.20001 | 0.20003
1.368 | 0.11001 | 0.10919 | 0.12 | 0.1194 | 0.13 | 0.1291 | 0.13999 | 0.14009 | 0.15 | 0.14957 | 0.16 | 0.15967 | 0.17 | 0.17033 | 0.17999 | 0.18005 | 0.18999 | 0.19057 | 0.20001 | 0.20002
1.3685 | 0.11 | 0.10917 | 0.12 | 0.11939 | 0.13 | 0.12909 | 0.14 | 0.14008 | 0.14999 | 0.14956 | 0.16 | 0.15966 | 0.17 | 0.17032 | 0.17999 | 0.18004 | 0.19 | 0.19056 | 0.2 | 0.20001
1.369 | 0.10999 | 0.10915 | 0.11999 | 0.11936 | 0.13001 | 0.12908 | 0.14001 | 0.14007 | 0.14999 | 0.14954 | 0.15999 | 0.15965 | 0.17001 | 0.17031 | 0.17999 | 0.18002 | 0.19001 | 0.19055 | 0.19999 | 0.19999
1.3695 | 0.10999 | 0.10915 | 0.12 | 0.11936 | 0.13001 | 0.12907 | 0.14001 | 0.14005 | 0.14998 | 0.14953 | 0.15999 | 0.15963 | 0.17002 | 0.17029 | 0.17998 | 0.18001 | 0.19001 | 0.19054 | 0.19999 | 0.19998
1.37 | 0.10999 | 0.10914 | 0.12001 | 0.11934 | 0.13002 | 0.12905 | 0.14001 | 0.14003 | 0.14998 | 0.14951 | 0.15999 | 0.15963 | 0.17002 | 0.17027 | 0.17998 | 0.17999 | 0.19001 | 0.19054 | 0.19999 | 0.19998
1.3705 | 0.10999 | 0.10913 | 0.12001 | 0.11934 | 0.13001 | 0.12904 | 0.14 | 0.14002 | 0.14999 | 0.14951 | 0.16 | 0.15961 | 0.17002 | 0.17026 | 0.17998 | 0.17999 | 0.19001 | 0.19051 | 0.19999 | 0.19996
1.371 | 0.11 | 0.10912 | 0.12001 | 0.11932 | 0.13 | 0.12902 | 0.13999 | 0.14 | 0.15 | 0.14949 | 0.16001 | 0.1596 | 0.17001 | 0.17025 | 0.17998 | 0.17997 | 0.19001 | 0.1905 | 0.2 | 0.19995
1.3715 | 0.11001 | 0.10912 | 0.12001 | 0.11931 | 0.13 | 0.12901 | 0.13999 | 0.13999 | 0.15 | 0.14947 | 0.16001 | 0.15959 | 0.17001 | 0.17023 | 0.17999 | 0.17996 | 0.19 | 0.19048 | 0.20001 | 0.19994
1.372 | 0.11001 | 0.1091 | 0.12001 | 0.11929 | 0.12999 | 0.12899 | 0.13999 | 0.13998 | 0.15 | 0.14946 | 0.16001 | 0.15957 | 0.17 | 0.17021 | 0.17999 | 0.17995 | 0.19 | 0.19047 | 0.20001 | 0.19993
1.3725 | 0.11 | 0.1091 | 0.12 | 0.11927 | 0.13 | 0.12898 | 0.14 | 0.13997 | 0.14999 | 0.14944 | 0.16 | 0.15956 | 0.17 | 0.17021 | 0.18 | 0.17993 | 0.19 | 0.19046 | 0.2 | 0.19991
1.373 | 0.11 | 0.10908 | 0.12 | 0.11926 | 0.13001 | 0.12897 | 0.14 | 0.13995 | 0.14999 | 0.14943 | 0.16 | 0.15954 | 0.17001 | 0.17019 | 0.17999 | 0.17992 | 0.19 | 0.19045 | 0.2 | 0.1999
1.3735 | 0.10999 | 0.10906 | 0.12 | 0.11925 | 0.13002 | 0.12896 | 0.14001 | 0.13994 | 0.14998 | 0.14942 | 0.15999 | 0.15952 | 0.17001 | 0.17017 | 0.17998 | 0.1799 | 0.19001 | 0.19043 | 0.19999 | 0.19989
1.374 | 0.10999 | 0.10905 | 0.11999 | 0.11925 | 0.13001 | 0.12896 | 0.14001 | 0.13994 | 0.14998 | 0.14941 | 0.15999 | 0.15951 | 0.17002 | 0.17017 | 0.17998 | 0.17989 | 0.19002 | 0.19042 | 0.2 | 0.19987
1.3745 | 0.10999 | 0.10905 | 0.12001 | 0.11923 | 0.13001 | 0.12893 | 0.14 | 0.13991 | 0.14999 | 0.14939 | 0.16 | 0.1595 | 0.17002 | 0.17015 | 0.17998 | 0.17987 | 0.19002 | 0.19041 | 0.19999 | 0.19986
1.375 | 0.11 | 0.10904 | 0.12001 | 0.11921 | 0.13 | 0.12891 | 0.13999 | 0.1399 | 0.14999 | 0.14938 | 0.16 | 0.15949 | 0.17002 | 0.17013 | 0.17998 | 0.17986 | 0.19001 | 0.1904 | 0.2 | 0.19985
1.3755 | 0.11 | 0.10903 | 0.12001 | 0.11921 | 0.13 | 0.1289 | 0.13999 | 0.13988 | 0.15 | 0.14937 | 0.16001 | 0.15947 | 0.17001 | 0.17012 | 0.17998 | 0.17985 | 0.19 | 0.19038 | 0.20001 | 0.19984
1.376 | 0.11001 | 0.10903 | 0.12001 | 0.11919 | 0.12999 | 0.12889 | 0.13999 | 0.13987 | 0.15 | 0.14935 | 0.16001 | 0.15946 | 0.17 | 0.1701 | 0.17999 | 0.17983 | 0.19 | 0.19037 | 0.20001 | 0.19983
1.3765 | 0.11001 | 0.10901 | 0.12001 | 0.11917 | 0.13 | 0.12887 | 0.13999 | 0.13985 | 0.15 | 0.14934 | 0.16 | 0.15944 | 0.17 | 0.17008 | 0.17999 | 0.17982 | 0.19 | 0.19035 | 0.20001 | 0.19982
1.377 | 0.11 | 0.109 | 0.12 | 0.11916 | 0.13 | 0.12887 | 0.14 | 0.13985 | 0.14999 | 0.14932 | 0.16 | 0.15943 | 0.17 | 0.17007 | 0.17999 | 0.17981 | 0.19 | 0.19034 | 0.2 | 0.1998
1.3775 | 0.11 | 0.10899 | 0.12 | 0.11915 | 0.13001 | 0.12885 | 0.14 | 0.13984 | 0.14999 | 0.1493 | 0.15999 | 0.15941 | 0.17001 | 0.17005 | 0.17999 | 0.17979 | 0.19 | 0.19032 | 0.19999 | 0.1998
1.378 | 0.10999 | 0.10899 | 0.12 | 0.11913 | 0.13002 | 0.12883 | 0.14001 | 0.13982 | 0.14998 | 0.14929 | 0.15999 | 0.1594 | 0.17002 | 0.17004 | 0.17998 | 0.17977 | 0.19001 | 0.19032 | 0.19999 | 0.19979
1.3785 | 0.10999 | 0.10897 | 0.12 | 0.11913 | 0.13001 | 0.12883 | 0.14 | 0.13981 | 0.14998 | 0.14928 | 0.15999 | 0.15938 | 0.17002 | 0.17003 | 0.17998 | 0.17977 | 0.19001 | 0.1903 | 0.19999 | 0.19977
1.379 | 0.10999 | 0.10896 | 0.12001 | 0.11912 | 0.13001 | 0.12882 | 0.14 | 0.13979 | 0.14999 | 0.14927 | 0.16 | 0.15937 | 0.17002 | 0.17001 | 0.17998 | 0.17975 | 0.19001 | 0.19029 | 0.2 | 0.19976
1.3795 | 0.11 | 0.10897 | 0.12001 | 0.11911 | 0.13 | 0.1288 | 0.13999 | 0.13978 | 0.15 | 0.14925 | 0.16001 | 0.15936 | 0.17001 | 0.17 | 0.17998 | 0.17973 | 0.19001 | 0.19027 | 0.2 | 0.19975
1.38 | 0.11 | 0.10896 | 0.12001 | 0.11911 | 0.13 | 0.12879 | 0.13999 | 0.13977 | 0.15 | 0.14924 | 0.16001 | 0.15935 | 0.17001 | 0.16998 | 0.17999 | 0.17972 | 0.19 | 0.19025 | 0.20001 | 0.19973
1.3805 | 0.11001 | 0.10896 | 0.12001 | 0.11908 | 0.13 | 0.12878 | 0.13999 | 0.13975 | 0.15 | 0.14923 | 0.16001 | 0.15934 | 0.17 | 0.16996 | 0.17999 | 0.17971 | 0.19 | 0.19024 | 0.20001 | 0.19972
1.381 | 0.11001 | 0.10894 | 0.12 | 0.11907 | 0.13 | 0.12877 | 0.13999 | 0.13974 | 0.14999 | 0.14921 | 0.16 | 0.15932 | 0.17 | 0.16995 | 0.18 | 0.17969 | 0.19 | 0.19023 | 0.20001 | 0.1997
1.3815 | 0.11 | 0.10893 | 0.12 | 0.11906 | 0.13001 | 0.12877 | 0.14 | 0.13973 | 0.14999 | 0.1492 | 0.16 | 0.1593 | 0.17 | 0.16994 | 0.17999 | 0.17968 | 0.19 | 0.19021 | 0.2 | 0.19969
1.382 | 0.11 | 0.10891 | 0.11999 | 0.11907 | 0.13001 | 0.12876 | 0.14 | 0.13973 | 0.14998 | 0.14919 | 0.15999 | 0.15928 | 0.17001 | 0.16993 | 0.17998 | 0.17967 | 0.19001 | 0.1902 | 0.2 | 0.19967
1.3825 | 0.10999 | 0.10891 | 0.12 | 0.11904 | 0.13001 | 0.12874 | 0.14001 | 0.1397 | 0.14998 | 0.14917 | 0.15999 | 0.15927 | 0.17002 | 0.16991 | 0.17998 | 0.17965 | 0.19001 | 0.19019 | 0.19999 | 0.19966
1.383 | 0.10999 | 0.10889 | 0.12001 | 0.11904 | 0.13001 | 0.12873 | 0.14 | 0.13968 | 0.14999 | 0.14916 | 0.16 | 0.15926 | 0.17002 | 0.1699 | 0.17998 | 0.17963 | 0.19002 | 0.19017 | 0.19999 | 0.19964
1.3835 | 0.11 | 0.10889 | 0.12001 | 0.11903 | 0.13001 | 0.12872 | 0.13999 | 0.13967 | 0.14999 | 0.14915 | 0.16 | 0.15925 | 0.17002 | 0.16989 | 0.17998 | 0.17962 | 0.19001 | 0.19016 | 0.2 | 0.19964
1.384 | 0.11 | 0.10889 | 0.12001 | 0.11902 | 0.13 | 0.1287 | 0.13999 | 0.13966 | 0.15 | 0.14914 | 0.16001 | 0.15924 | 0.17001 | 0.16987 | 0.17998 | 0.17961 | 0.19 | 0.19014 | 0.20001 | 0.19963
1.3845 | 0.11001 | 0.10888 | 0.12001 | 0.11901 | 0.13 | 0.12869 | 0.13999 | 0.13965 | 0.15 | 0.14912 | 0.16001 | 0.15922 | 0.17 | 0.16985 | 0.17999 | 0.1796 | 0.19 | 0.19012 | 0.20001 | 0.19961
1.385 | 0.11001 | 0.10887 | 0.12001 | 0.11898 | 0.13 | 0.12868 | 0.13999 | 0.13963 | 0.15 | 0.14912 | 0.16001 | 0.15921 | 0.17 | 0.16983 | 0.17999 | 0.17958 | 0.19 | 0.19011 | 0.20001 | 0.19959
1.3855 | 0.11 | 0.10887 | 0.12 | 0.11898 | 0.13 | 0.12867 | 0.14 | 0.13962 | 0.14999 | 0.14909 | 0.16 | 0.15919 | 0.17 | 0.16981 | 0.18 | 0.17957 | 0.19 | 0.1901 | 0.2 | 0.19958
1.386 | 0.10999 | 0.10886 | 0.12 | 0.11896 | 0.13001 | 0.12865 | 0.14001 | 0.13961 | 0.14999 | 0.14907 | 0.15999 | 0.15919 | 0.17001 | 0.1698 | 0.17999 | 0.17955 | 0.19 | 0.1901 | 0.19999 | 0.19957
1.3865 | 0.10999 | 0.10884 | 0.12 | 0.11896 | 0.13001 | 0.12866 | 0.14001 | 0.1396 | 0.14998 | 0.14906 | 0.15999 | 0.15917 | 0.17001 | 0.16979 | 0.17998 | 0.17954 | 0.19001 | 0.19007 | 0.19999 | 0.19955
1.387 | 0.10999 | 0.10884 | 0.12 | 0.11896 | 0.13001 | 0.12864 | 0.14 | 0.13959 | 0.14998 | 0.14905 | 0.15999 | 0.15915 | 0.17002 | 0.16978 | 0.17998 | 0.17952 | 0.19001 | 0.19006 | 0.19999 | 0.19954
1.3875 | 0.10999 | 0.10884 | 0.12001 | 0.11895 | 0.13001 | 0.12863 | 0.14 | 0.13957 | 0.14999 | 0.14904 | 0.16 | 0.15914 | 0.17002 | 0.16976 | 0.17998 | 0.1795 | 0.19001 | 0.19005 | 0.2 | 0.19953
1.388 | 0.11 | 0.10883 | 0.12001 | 0.11894 | 0.13 | 0.12862 | 0.13999 | 0.13956 | 0.15 | 0.14903 | 0.16 | 0.15913 | 0.17001 | 0.16974 | 0.17998 | 0.17949 | 0.19001 | 0.19002 | 0.2 | 0.19951
1.3885 | 0.11 | 0.10882 | 0.12001 | 0.11893 | 0.13 | 0.12861 | 0.13999 | 0.13955 | 0.15 | 0.14902 | 0.16001 | 0.15911 | 0.17001 | 0.16973 | 0.17999 | 0.17948 | 0.19 | 0.19001 | 0.20001 | 0.1995
1.389 | 0.11001 | 0.10882 | 0.12001 | 0.11891 | 0.13 | 0.1286 | 0.13999 | 0.13953 | 0.15 | 0.149 | 0.16001 | 0.1591 | 0.17 | 0.16971 | 0.17999 | 0.17947 | 0.19 | 0.19 | 0.20001 | 0.19949
1.3895 | 0.11001 | 0.1088 | 0.12 | 0.11891 | 0.13 | 0.1286 | 0.13999 | 0.13953 | 0.15 | 0.14899 | 0.16 | 0.15908 | 0.17 | 0.1697 | 0.17999 | 0.17946 | 0.19 | 0.18998 | 0.20001 | 0.19947
1.39 | 0.11 | 0.10878 | 0.12 | 0.11891 | 0.13 | 0.1286 | 0.14 | 0.13952 | 0.14999 | 0.14898 | 0.16 | 0.15906 | 0.17 | 0.16969 | 0.17999 | 0.17944 | 0.19 | 0.18996 | 0.2 | 0.19945
1.3905 | 0.11 | 0.10879 | 0.12 | 0.11888 | 0.13001 | 0.12858 | 0.14001 | 0.1395 | 0.14999 | 0.14896 | 0.15999 | 0.15906 | 0.17001 | 0.16967 | 0.17999 | 0.17943 | 0.19001 | 0.18995 | 0.19999 | 0.19944
1.391 | 0.10999 | 0.10877 | 0.12 | 0.11887 | 0.13001 | 0.12857 | 0.14001 | 0.13949 | 0.14998 | 0.14894 | 0.15999 | 0.15904 | 0.17002 | 0.16966 | 0.17998 | 0.17941 | 0.19001 | 0.18994 | 0.19999 | 0.19942
1.3915 | 0.10999 | 0.10876 | 0.12 | 0.11887 | 0.13001 | 0.12856 | 0.14 | 0.13948 | 0.14999 | 0.14893 | 0.15999 | 0.15902 | 0.17002 | 0.16965 | 0.17998 | 0.17939 | 0.19002 | 0.18992 | 0.19999 | 0.1994
1.392 | 0.10999 | 0.10875 | 0.12001 | 0.11886 | 0.13001 | 0.12854 | 0.14 | 0.13947 | 0.14999 | 0.14892 | 0.16 | 0.15902 | 0.17002 | 0.16963 | 0.17997 | 0.17938 | 0.19001 | 0.18991 | 0.2 | 0.1994
1.3925 | 0.11 | 0.10876 | 0.12001 | 0.11885 | 0.13 | 0.12854 | 0.13999 | 0.13945 | 0.15 | 0.14891 | 0.16001 | 0.15899 | 0.17001 | 0.16961 | 0.17998 | 0.17937 | 0.19001 | 0.18989 | 0.20001 | 0.19938
1.393 | 0.11001 | 0.10875 | 0.12001 | 0.11884 | 0.13 | 0.12853 | 0.13999 | 0.13944 | 0.15 | 0.1489 | 0.16001 | 0.15899 | 0.17001 | 0.1696 | 0.17999 | 0.17935 | 0.19 | 0.18988 | 0.20001 | 0.19937
1.3935 | 0.11001 | 0.10876 | 0.12001 | 0.11883 | 0.13 | 0.12852 | 0.13999 | 0.13943 | 0.15 | 0.14889 | 0.16001 | 0.15898 | 0.17 | 0.16958 | 0.17999 | 0.17935 | 0.19 | 0.18986 | 0.20001 | 0.19935
1.394 | 0.11 | 0.10875 | 0.12001 | 0.11881 | 0.13 | 0.1285 | 0.14 | 0.13942 | 0.15 | 0.14886 | 0.16 | 0.15897 | 0.17 | 0.16956 | 0.18 | 0.17932 | 0.18999 | 0.18986 | 0.2 | 0.19934
1.3945 | 0.11 | 0.10874 | 0.12 | 0.11881 | 0.13001 | 0.12851 | 0.14 | 0.13942 | 0.14999 | 0.14886 | 0.15999 | 0.15895 | 0.17001 | 0.16955 | 0.17999 | 0.17931 | 0.19 | 0.18984 | 0.19999 | 0.19932
1.395 | 0.10999 | 0.10872 | 0.12 | 0.11879 | 0.13001 | 0.1285 | 0.14001 | 0.13941 | 0.14998 | 0.14884 | 0.15999 | 0.15894 | 0.17001 | 0.16954 | 0.17998 | 0.17929 | 0.19001 | 0.18982 | 0.19999 | 0.1993
1.3955 | 0.10999 | 0.10872 | 0.12 | 0.11878 | 0.13001 | 0.12848 | 0.14001 | 0.1394 | 0.14998 | 0.14883 | 0.15999 | 0.15892 | 0.17002 | 0.16953 | 0.17998 | 0.17928 | 0.19001 | 0.18981 | 0.19999 | 0.19929
1.396 | 0.10999 | 0.1087 | 0.12 | 0.11879 | 0.13001 | 0.12848 | 0.14 | 0.13938 | 0.14999 | 0.14882 | 0.15999 | 0.15891 | 0.17002 | 0.16951 | 0.17997 | 0.17926 | 0.19002 | 0.18979 | 0.19999 | 0.19928
1.3965 | 0.10999 | 0.10871 | 0.12001 | 0.11878 | 0.13 | 0.12846 | 0.13999 | 0.13937 | 0.14999 | 0.14881 | 0.16 | 0.1589 | 0.17002 | 0.1695 | 0.17998 | 0.17925 | 0.19001 | 0.18978 | 0.2 | 0.19926
1.397 | 0.11 | 0.10871 | 0.12001 | 0.11877 | 0.13 | 0.12846 | 0.13999 | 0.13935 | 0.15 | 0.1488 | 0.16001 | 0.15889 | 0.17001 | 0.16948 | 0.17998 | 0.17924 | 0.19 | 0.18976 | 0.20001 | 0.19925
1.3975 | 0.11001 | 0.10871 | 0.12001 | 0.11877 | 0.13 | 0.12845 | 0.13999 | 0.13935 | 0.15 | 0.14879 | 0.16001 | 0.15888 | 0.17 | 0.16947 | 0.17999 | 0.17923 | 0.19 | 0.18974 | 0.20001 | 0.19924
1.398 | 0.11001 | 0.1087 | 0.12 | 0.11877 | 0.12999 | 0.12845 | 0.13999 | 0.13935 | 0.15 | 0.14878 | 0.16001 | 0.15885 | 0.17 | 0.16946 | 0.17999 | 0.17922 | 0.19 | 0.18972 | 0.20001 | 0.19922
1.3985 | 0.11 | 0.1087 | 0.12 | 0.11875 | 0.13 | 0.12844 | 0.14 | 0.13934 | 0.14999 | 0.14876 | 0.16 | 0.15885 | 0.17 | 0.16944 | 0.17999 | 0.1792 | 0.19 | 0.18971 | 0.2 | 0.1992
1.399 | 0.11 | 0.10868 | 0.12 | 0.11874 | 0.13001 | 0.12843 | 0.14 | 0.13933 | 0.14999 | 0.14875 | 0.15999 | 0.15883 | 0.17001 | 0.16943 | 0.17999 | 0.17918 | 0.19 | 0.1897 | 0.19999 | 0.19918
1.3995 | 0.10999 | 0.10867 | 0.12 | 0.11873 | 0.13001 | 0.12843 | 0.14001 | 0.13933 | 0.14998 | 0.14874 | 0.15999 | 0.15882 | 0.17001 | 0.16941 | 0.17998 | 0.17916 | 0.19001 | 0.18969 | 0.19999 | 0.19917
1.4 | 0.10999 | 0.10867 | 0.12 | 0.11872 | 0.13001 | 0.12842 | 0.14 | 0.13931 | 0.14998 | 0.14873 | 0.15999 | 0.1588 | 0.17002 | 0.1694 | 0.17998 | 0.17915 | 0.19001 | 0.18968 | 0.19999 | 0.19916
1.4005 | 0.10999 | 0.10866 | 0.12001 | 0.11872 | 0.13001 | 0.12841 | 0.14 | 0.1393 | 0.14999 | 0.14872 | 0.16 | 0.15879 | 0.17002 | 0.16939 | 0.17998 | 0.17914 | 0.19001 | 0.18966 | 0.2 | 0.19915
1.401 | 0.11 | 0.10867 | 0.12001 | 0.11872 | 0.13 | 0.1284 | 0.13999 | 0.13929 | 0.15 | 0.14871 | 0.16001 | 0.15879 | 0.17001 | 0.16937 | 0.17998 | 0.17912 | 0.19001 | 0.18964 | 0.20001 | 0.19913
1.4015 | 0.11001 | 0.10867 | 0.12001 | 0.1187 | 0.13 | 0.12839 | 0.13999 | 0.13928 | 0.15 | 0.1487 | 0.16001 | 0.15878 | 0.17001 | 0.16935 | 0.17999 | 0.17912 | 0.19 | 0.18962 | 0.20001 | 0.19912
1.402 | 0.11001 | 0.10868 | 0.12002 | 0.11869 | 0.13 | 0.12838 | 0.13999 | 0.13927 | 0.15 | 0.14868 | 0.16001 | 0.15877 | 0.17 | 0.16933 | 0.18 | 0.1791 | 0.18999 | 0.18962 | 0.20001 | 0.19912
1.4025 | 0.11001 | 0.10866 | 0.12 | 0.11869 | 0.13 | 0.12838 | 0.13999 | 0.13927 | 0.15 | 0.14868 | 0.16 | 0.15875 | 0.17 | 0.16932 | 0.18 | 0.17909 | 0.19 | 0.1896 | 0.2 | 0.19909
1.403 | 0.11 | 0.10865 | 0.12 | 0.11869 | 0.13001 | 0.12838 | 0.14 | 0.13926 | 0.14999 | 0.14867 | 0.16 | 0.15874 | 0.17 | 0.16932 | 0.17999 | 0.17908 | 0.19 | 0.18959 | 0.2 | 0.19907
1.4035 | 0.10999 | 0.10865 | 0.12 | 0.11868 | 0.13001 | 0.12837 | 0.14001 | 0.13926 | 0.14998 | 0.14865 | 0.15999 | 0.15873 | 0.17001 | 0.1693 | 0.17999 | 0.17906 | 0.19001 | 0.18958 | 0.19999 | 0.19906
1.404 | 0.10999 | 0.10864 | 0.12 | 0.11868 | 0.13001 | 0.12837 | 0.14001 | 0.13925 | 0.14998 | 0.14865 | 0.15999 | 0.15872 | 0.17002 | 0.16929 | 0.17998 | 0.17905 | 0.19001 | 0.18956 | 0.19999 | 0.19904
1.4045 | 0.10999 | 0.10864 | 0.12 | 0.11868 | 0.13001 | 0.12837 | 0.14 | 0.13924 | 0.14999 | 0.14864 | 0.15999 | 0.15871 | 0.17002 | 0.16928 | 0.17998 | 0.17903 | 0.19002 | 0.18955 | 0.19999 | 0.19903
1.405 | 0.10999 | 0.10865 | 0.12001 | 0.11868 | 0.13001 | 0.12835 | 0.13999 | 0.13922 | 0.14999 | 0.14863 | 0.16 | 0.1587 | 0.17002 | 0.16927 | 0.17998 | 0.17902 | 0.19001 | 0.18954 | 0.2 | 0.19902
1.4055 | 0.11 | 0.10864 | 0.12001 | 0.11868 | 0.13 | 0.12835 | 0.13999 | 0.13923 | 0.15 | 0.14862 | 0.16001 | 0.15869 | 0.17001 | 0.16925 | 0.17998 | 0.17901 | 0.19001 | 0.18952 | 0.20001 | 0.19901
1.406 | 0.11001 | 0.10864 | 0.12001 | 0.11869 | 0.12999 | 0.12836 | 0.13999 | 0.13922 | 0.15 | 0.14862 | 0.16001 | 0.15867 | 0.17 | 0.16925 | 0.17999 | 0.17901 | 0.19 | 0.1895 | 0.20002 | 0.19899
1.4065 | 0.11001 | 0.10865 | 0.12001 | 0.11867 | 0.13 | 0.12834 | 0.13999 | 0.13921 | 0.15 | 0.14861 | 0.16001 | 0.15866 | 0.17 | 0.16923 | 0.17999 | 0.17899 | 0.19 | 0.18949 | 0.20001 | 0.19898
1.407 | 0.11 | 0.10865 | 0.12 | 0.11866 | 0.13 | 0.12834 | 0.14 | 0.13921 | 0.14999 | 0.1486 | 0.16 | 0.15866 | 0.17 | 0.16922 | 0.18 | 0.17898 | 0.19 | 0.18948 | 0.2 | 0.19896
1.4075 | 0.11 | 0.10864 | 0.12 | 0.11866 | 0.13001 | 0.12833 | 0.14 | 0.13921 | 0.14999 | 0.1486 | 0.15999 | 0.15864 | 0.17001 | 0.16921 | 0.17999 | 0.17896 | 0.19 | 0.18947 | 0.19999 | 0.19894
1.408 | 0.10999 | 0.10864 | 0.11999 | 0.11865 | 0.13001 | 0.12833 | 0.14001 | 0.1392 | 0.14998 | 0.14858 | 0.15999 | 0.15864 | 0.17001 | 0.1692 | 0.17998 | 0.17895 | 0.19001 | 0.18946 | 0.19999 | 0.19893
1.4085 | 0.10999 | 0.10864 | 0.12 | 0.11864 | 0.13001 | 0.12833 | 0.14001 | 0.13919 | 0.14998 | 0.14859 | 0.15999 | 0.15862 | 0.17002 | 0.16919 | 0.17998 | 0.17894 | 0.19001 | 0.18944 | 0.19999 | 0.19892
1.409 | 0.10999 | 0.10864 | 0.12001 | 0.11865 | 0.13001 | 0.12833 | 0.14 | 0.13918 | 0.14999 | 0.14857 | 0.16 | 0.15862 | 0.17002 | 0.16917 | 0.17998 | 0.17893 | 0.19002 | 0.18943 | 0.2 | 0.19891
1.4095 | 0.11 | 0.10865 | 0.12001 | 0.11865 | 0.13 | 0.12831 | 0.13999 | 0.13918 | 0.15 | 0.14857 | 0.16 | 0.15861 | 0.17001 | 0.16916 | 0.17998 | 0.17891 | 0.19001 | 0.18942 | 0.20001 | 0.1989
1.41 | 0.11 | 0.10866 | 0.12002 | 0.11864 | 0.13 | 0.12831 | 0.13999 | 0.13917 | 0.15 | 0.14856 | 0.16001 | 0.15861 | 0.17001 | 0.16915 | 0.17999 | 0.1789 | 0.19 | 0.18942 | 0.20001 | 0.19889
1.4105 | 0.11001 | 0.10866 | 0.12001 | 0.11865 | 0.13 | 0.12831 | 0.13999 | 0.13917 | 0.15 | 0.14856 | 0.16001 | 0.1586 | 0.17 | 0.16914 | 0.17999 | 0.1789 | 0.19 | 0.18939 | 0.20001 | 0.19887
1.411 | 0.11001 | 0.10866 | 0.12 | 0.11864 | 0.13 | 0.12831 | 0.13999 | 0.13917 | 0.15 | 0.14855 | 0.16 | 0.15859 | 0.17 | 0.16913 | 0.18 | 0.17889 | 0.19 | 0.18938 | 0.2 | 0.19885
1.4115 | 0.11 | 0.10866 | 0.12 | 0.11864 | 0.13 | 0.1283 | 0.14 | 0.13916 | 0.14999 | 0.14854 | 0.16 | 0.15858 | 0.17 | 0.16911 | 0.17999 | 0.17887 | 0.19 | 0.18937 | 0.2 | 0.19884
1.412 | 0.10999 | 0.10866 | 0.11999 | 0.11864 | 0.13001 | 0.12831 | 0.14001 | 0.13916 | 0.14998 | 0.14853 | 0.15999 | 0.15857 | 0.17001 | 0.16911 | 0.17999 | 0.17886 | 0.19 | 0.18936 | 0.19999 | 0.19883
1.4125 | 0.10999 | 0.10866 | 0.12 | 0.11864 | 0.13001 | 0.12831 | 0.14001 | 0.13916 | 0.14998 | 0.14853 | 0.15999 | 0.15856 | 0.17002 | 0.1691 | 0.17998 | 0.17885 | 0.19001 | 0.18935 | 0.19999 | 0.19881
1.413 | 0.10999 | 0.10865 | 0.12 | 0.11864 | 0.13001 | 0.12831 | 0.14 | 0.13914 | 0.14998 | 0.14852 | 0.15999 | 0.15855 | 0.17002 | 0.16909 | 0.17998 | 0.17884 | 0.19002 | 0.18934 | 0.19999 | 0.1988
1.4135 | 0.10999 | 0.10866 | 0.12001 | 0.11865 | 0.13001 | 0.1283 | 0.14 | 0.13914 | 0.14999 | 0.14852 | 0.16 | 0.15855 | 0.17002 | 0.16909 | 0.17998 | 0.17883 | 0.19001 | 0.18932 | 0.2 | 0.19879
1.414 | 0.11 | 0.10866 | 0.12001 | 0.11867 | 0.13 | 0.12831 | 0.13999 | 0.13914 | 0.15 | 0.14852 | 0.16001 | 0.15854 | 0.17001 | 0.16907 | 0.17998 | 0.17883 | 0.19001 | 0.18931 | 0.20001 | 0.19878
1.4145 | 0.11001 | 0.10869 | 0.12001 | 0.11865 | 0.13 | 0.1283 | 0.13999 | 0.13914 | 0.15 | 0.14852 | 0.16001 | 0.15854 | 0.17001 | 0.16906 | 0.17999 | 0.17881 | 0.19 | 0.1893 | 0.20001 | 0.19877
1.415 | 0.11001 | 0.10869 | 0.12001 | 0.11864 | 0.13 | 0.1283 | 0.13999 | 0.13913 | 0.15 | 0.14851 | 0.16001 | 0.15854 | 0.17 | 0.16905 | 0.17999 | 0.1788 | 0.19 | 0.18929 | 0.20001 | 0.19875
1.4155 | 0.11001 | 0.1087 | 0.12 | 0.11864 | 0.13 | 0.1283 | 0.14 | 0.13914 | 0.14999 | 0.1485 | 0.16 | 0.15852 | 0.17 | 0.16904 | 0.17999 | 0.1788 | 0.19 | 0.18928 | 0.2 | 0.19874
1.416 | 0.11 | 0.10869 | 0.12 | 0.11864 | 0.13 | 0.1283 | 0.14 | 0.13914 | 0.14999 | 0.1485 | 0.15999 | 0.15852 | 0.17 | 0.16904 | 0.17999 | 0.17878 | 0.19 | 0.18927 | 0.19999 | 0.19873
1.4165 | 0.10999 | 0.1087 | 0.11999 | 0.11863 | 0.13001 | 0.12831 | 0.14001 | 0.13914 | 0.14999 | 0.14851 | 0.15999 | 0.15851 | 0.17001 | 0.16903 | 0.17998 | 0.17877 | 0.19001 | 0.18926 | 0.19999 | 0.19871
1.417 | 0.10999 | 0.1087 | 0.12 | 0.11865 | 0.13001 | 0.1283 | 0.14001 | 0.13914 | 0.14998 | 0.14849 | 0.15999 | 0.1585 | 0.17002 | 0.16902 | 0.17998 | 0.17876 | 0.19001 | 0.18926 | 0.19999 | 0.1987
1.4175 | 0.10999 | 0.10871 | 0.12001 | 0.11865 | 0.13001 | 0.1283 | 0.14 | 0.13913 | 0.14999 | 0.14849 | 0.16 | 0.1585 | 0.17002 | 0.16901 | 0.17998 | 0.17876 | 0.19001 | 0.18924 | 0.2 | 0.19869
1.418 | 0.10999 | 0.10874 | 0.12002 | 0.11865 | 0.13001 | 0.12829 | 0.14 | 0.13912 | 0.15 | 0.14849 | 0.16 | 0.15851 | 0.17002 | 0.169 | 0.17998 | 0.17874 | 0.19001 | 0.18924 | 0.2 | 0.19869
1.4185 | 0.11 | 0.10874 | 0.12001 | 0.11866 | 0.13 | 0.1283 | 0.13999 | 0.13913 | 0.15 | 0.1485 | 0.16001 | 0.1585 | 0.17001 | 0.16899 | 0.17998 | 0.17874 | 0.19 | 0.18921 | 0.20001 | 0.19868
1.419 | 0.11001 | 0.10875 | 0.12001 | 0.11867 | 0.13 | 0.1283 | 0.13999 | 0.13912 | 0.15 | 0.14849 | 0.16001 | 0.15849 | 0.17 | 0.16898 | 0.17999 | 0.17873 | 0.19 | 0.1892 | 0.20001 | 0.19867
1.4195 | 0.11001 | 0.10876 | 0.12001 | 0.11867 | 0.13 | 0.1283 | 0.13999 | 0.13912 | 0.15 | 0.14848 | 0.16 | 0.15848 | 0.17 | 0.16898 | 0.17999 | 0.17872 | 0.19 | 0.18919 | 0.2 | 0.19865
1.42 | 0.11 | 0.10875 | 0.12 | 0.11867 | 0.13 | 0.12831 | 0.14 | 0.13913 | 0.14999 | 0.14848 | 0.16 | 0.15848 | 0.17 | 0.16898 | 0.17999 | 0.17871 | 0.18999 | 0.18918 | 0.19999 | 0.19864
1.4205 | 0.11 | 0.10876 | 0.12 | 0.11867 | 0.13001 | 0.12831 | 0.14 | 0.13913 | 0.14999 | 0.14848 | 0.15999 | 0.15848 | 0.17001 | 0.16898 | 0.17999 | 0.17871 | 0.19 | 0.18918 | 0.19999 | 0.19863
1.421 | 0.10999 | 0.10876 | 0.12 | 0.11868 | 0.13002 | 0.12831 | 0.14001 | 0.13912 | 0.14998 | 0.14848 | 0.15999 | 0.15847 | 0.17002 | 0.16897 | 0.17998 | 0.17869 | 0.19001 | 0.18917 | 0.19999 | 0.19862
1.4215 | 0.10999 | 0.10877 | 0.12 | 0.11869 | 0.13001 | 0.12831 | 0.14 | 0.13913 | 0.14998 | 0.14847 | 0.15999 | 0.15847 | 0.17002 | 0.16897 | 0.17998 | 0.17869 | 0.19001 | 0.18916 | 0.19999 | 0.1986
1.422 | 0.10999 | 0.10877 | 0.12001 | 0.11871 | 0.13001 | 0.12833 | 0.14 | 0.13913 | 0.14999 | 0.14848 | 0.16 | 0.15847 | 0.17002 | 0.16896 | 0.17997 | 0.17868 | 0.19002 | 0.18914 | 0.20001 | 0.19859
1.4225 | 0.11 | 0.10879 | 0.12001 | 0.1187 | 0.13 | 0.12832 | 0.13999 | 0.13913 | 0.15 | 0.14848 | 0.16001 | 0.15847 | 0.17001 | 0.16895 | 0.17998 | 0.17867 | 0.19001 | 0.18914 | 0.20001 | 0.19859
1.423 | 0.11001 | 0.1088 | 0.12001 | 0.11871 | 0.13 | 0.12832 | 0.13999 | 0.13912 | 0.15 | 0.14848 | 0.16001 | 0.15846 | 0.17001 | 0.16894 | 0.17999 | 0.17867 | 0.19 | 0.18913 | 0.20001 | 0.19858
1.4235 | 0.11001 | 0.10881 | 0.12001 | 0.11871 | 0.13 | 0.12832 | 0.13999 | 0.13913 | 0.15 | 0.14847 | 0.16001 | 0.15846 | 0.17 | 0.16894 | 0.17999 | 0.17867 | 0.19 | 0.18912 | 0.20001 | 0.19857
1.424 | 0.11001 | 0.10882 | 0.12 | 0.11871 | 0.13 | 0.12833 | 0.13999 | 0.13913 | 0.15 | 0.14848 | 0.16 | 0.15846 | 0.17 | 0.16893 | 0.18 | 0.17866 | 0.18999 | 0.18911 | 0.2 | 0.19856
1.4245 | 0.11 | 0.10883 | 0.12 | 0.11871 | 0.13 | 0.12833 | 0.14 | 0.13914 | 0.14999 | 0.14847 | 0.15999 | 0.15845 | 0.17 | 0.16893 | 0.17999 | 0.17865 | 0.19 | 0.1891 | 0.19999 | 0.19854
1.425 | 0.10999 | 0.10883 | 0.12 | 0.11872 | 0.13001 | 0.12834 | 0.14001 | 0.13914 | 0.14999 | 0.14847 | 0.15999 | 0.15845 | 0.17001 | 0.16893 | 0.17999 | 0.17864 | 0.19001 | 0.1891 | 0.19999 | 0.19853
1.4255 | 0.10999 | 0.10884 | 0.12 | 0.11872 | 0.13001 | 0.12834 | 0.14001 | 0.13914 | 0.14998 | 0.14847 | 0.15999 | 0.15846 | 0.17002 | 0.16892 | 0.17998 | 0.17864 | 0.19001 | 0.18909 | 0.19999 | 0.19852
1.426 | 0.10999 | 0.10886 | 0.12001 | 0.11873 | 0.13002 | 0.12834 | 0.14 | 0.13914 | 0.14999 | 0.14847 | 0.15999 | 0.15846 | 0.17002 | 0.16892 | 0.17998 | 0.17862 | 0.19001 | 0.18909 | 0.19999 | 0.19853
1.4265 | 0.10999 | 0.10887 | 0.12001 | 0.11876 | 0.13001 | 0.12834 | 0.14 | 0.13914 | 0.14999 | 0.14847 | 0.16 | 0.15845 | 0.17002 | 0.16892 | 0.17998 | 0.17862 | 0.19001 | 0.18908 | 0.2 | 0.19851
1.427 | 0.11 | 0.10888 | 0.12001 | 0.11876 | 0.13 | 0.12835 | 0.13999 | 0.13914 | 0.15 | 0.14848 | 0.16001 | 0.15845 | 0.17001 | 0.16891 | 0.17998 | 0.17862 | 0.19001 | 0.18907 | 0.20001 | 0.19851
1.4275 | 0.11001 | 0.1089 | 0.12001 | 0.11877 | 0.13 | 0.12835 | 0.13999 | 0.13914 | 0.15 | 0.14847 | 0.16001 | 0.15846 | 0.17001 | 0.16891 | 0.17999 | 0.17861 | 0.19 | 0.18906 | 0.20001 | 0.1985
1.428 | 0.11001 | 0.1089 | 0.12001 | 0.11877 | 0.12999 | 0.12836 | 0.13999 | 0.13914 | 0.15 | 0.14848 | 0.16001 | 0.15845 | 0.17 | 0.1689 | 0.17999 | 0.17861 | 0.18999 | 0.18905 | 0.2 | 0.19849
1.4285 | 0.11 | 0.1089 | 0.12 | 0.11878 | 0.13 | 0.12837 | 0.14 | 0.13915 | 0.14999 | 0.14847 | 0.16 | 0.15845 | 0.17 | 0.1689 | 0.18 | 0.17861 | 0.19 | 0.18904 | 0.2 | 0.19847
1.429 | 0.11 | 0.10891 | 0.12 | 0.11879 | 0.13001 | 0.12839 | 0.14 | 0.13915 | 0.14999 | 0.14847 | 0.15999 | 0.15844 | 0.17001 | 0.1689 | 0.17999 | 0.1786 | 0.19 | 0.18904 | 0.19999 | 0.19846
1.4295 | 0.10999 | 0.10892 | 0.12 | 0.1188 | 0.13001 | 0.12838 | 0.14001 | 0.13917 | 0.14998 | 0.14848 | 0.15999 | 0.15844 | 0.17001 | 0.1689 | 0.17998 | 0.1786 | 0.19001 | 0.18903 | 0.19999 | 0.19845
1.43 | 0.10999 | 0.10892 | 0.12 | 0.11883 | 0.13001 | 0.12841 | 0.14 | 0.13917 | 0.14998 | 0.14848 | 0.15999 | 0.15844 | 0.17002 | 0.1689 | 0.17998 | 0.17859 | 0.19002 | 0.18902 | 0.2 | 0.19844
1.4305 | 0.10999 | 0.10894 | 0.12001 | 0.11883 | 0.13001 | 0.1284 | 0.14 | 0.13916 | 0.14999 | 0.14849 | 0.16 | 0.15845 | 0.17002 | 0.1689 | 0.17998 | 0.17859 | 0.19001 | 0.18902 | 0.2 | 0.19844
1.431 | 0.11 | 0.10896 | 0.12001 | 0.11884 | 0.13 | 0.1284 | 0.13999 | 0.13916 | 0.15 | 0.14849 | 0.16 | 0.15844 | 0.17001 | 0.16889 | 0.17998 | 0.17858 | 0.19001 | 0.18901 | 0.20001 | 0.19844
1.4315 | 0.11 | 0.10897 | 0.12001 | 0.11885 | 0.13 | 0.1284 | 0.13999 | 0.13917 | 0.15 | 0.14849 | 0.16001 | 0.15845 | 0.17001 | 0.16889 | 0.17998 | 0.17858 | 0.19 | 0.189 | 0.20001 | 0.19843
1.432 | 0.11001 | 0.10898 | 0.12001 | 0.11885 | 0.12999 | 0.12841 | 0.13999 | 0.13917 | 0.15 | 0.14849 | 0.16001 | 0.15845 | 0.17 | 0.16889 | 0.17999 | 0.17858 | 0.19 | 0.189 | 0.20001 | 0.19842
1.4325 | 0.11001 | 0.10899 | 0.12 | 0.11885 | 0.13 | 0.12841 | 0.13999 | 0.13918 | 0.15 | 0.1485 | 0.16 | 0.15844 | 0.17 | 0.16889 | 0.17999 | 0.17858 | 0.18999 | 0.18899 | 0.2 | 0.19841
1.433 | 0.11 | 0.109 | 0.12 | 0.11887 | 0.13 | 0.12842 | 0.14 | 0.13919 | 0.14999 | 0.14849 | 0.16 | 0.15844 | 0.17 | 0.16889 | 0.17999 | 0.17857 | 0.19 | 0.18899 | 0.19999 | 0.19841
1.4335 | 0.11 | 0.109 | 0.12 | 0.11887 | 0.13001 | 0.12843 | 0.14001 | 0.13919 | 0.14999 | 0.1485 | 0.15999 | 0.15845 | 0.17001 | 0.16889 | 0.17999 | 0.17857 | 0.19001 | 0.18898 | 0.19999 | 0.1984
1.434 | 0.10999 | 0.10902 | 0.12 | 0.11888 | 0.13002 | 0.12843 | 0.14001 | 0.13919 | 0.14998 | 0.14849 | 0.15999 | 0.15845 | 0.17002 | 0.16889 | 0.17998 | 0.17856 | 0.19001 | 0.18899 | 0.19999 | 0.1984
1.4345 | 0.10999 | 0.10902 | 0.12 | 0.11891 | 0.13001 | 0.12845 | 0.14 | 0.1392 | 0.14998 | 0.1485 | 0.15999 | 0.15845 | 0.17002 | 0.16889 | 0.17998 | 0.17856 | 0.19002 | 0.18898 | 0.2 | 0.19839
1.435 | 0.10999 | 0.10904 | 0.12001 | 0.11891 | 0.13001 | 0.12845 | 0.14 | 0.1392 | 0.14999 | 0.14851 | 0.16 | 0.15846 | 0.17002 | 0.16889 | 0.17998 | 0.17856 | 0.19001 | 0.18897 | 0.2 | 0.19838
1.4355 | 0.11 | 0.10905 | 0.12001 | 0.11892 | 0.13 | 0.12846 | 0.13999 | 0.1392 | 0.15 | 0.14851 | 0.16001 | 0.15846 | 0.17001 | 0.16888 | 0.17998 | 0.17856 | 0.19001 | 0.18896 | 0.20001 | 0.19838
1.436 | 0.11001 | 0.10906 | 0.12001 | 0.11893 | 0.13 | 0.12847 | 0.13999 | 0.13921 | 0.15 | 0.14852 | 0.16001 | 0.15846 | 0.17 | 0.16888 | 0.17999 | 0.17856 | 0.19 | 0.18896 | 0.20001 | 0.19837
1.4365 | 0.11001 | 0.10907 | 0.12001 | 0.11894 | 0.13 | 0.12848 | 0.13999 | 0.13921 | 0.15 | 0.14852 | 0.16001 | 0.15846 | 0.17 | 0.16888 | 0.17999 | 0.17856 | 0.19 | 0.18895 | 0.2 | 0.19836
1.437 | 0.11001 | 0.10908 | 0.12 | 0.11894 | 0.13 | 0.12849 | 0.14 | 0.13922 | 0.14999 | 0.14852 | 0.16 | 0.15846 | 0.17 | 0.16888 | 0.17999 | 0.17856 | 0.19 | 0.18895 | 0.2 | 0.19835
1.4375 | 0.11 | 0.10908 | 0.12 | 0.11896 | 0.13001 | 0.1285 | 0.14 | 0.13923 | 0.14999 | 0.14853 | 0.15999 | 0.15846 | 0.17001 | 0.16888 | 0.17999 | 0.17855 | 0.19 | 0.18895 | 0.19999 | 0.19835
1.438 | 0.10999 | 0.10909 | 0.11999 | 0.11899 | 0.13001 | 0.12852 | 0.14001 | 0.13925 | 0.14998 | 0.14853 | 0.15999 | 0.15846 | 0.17001 | 0.16889 | 0.17998 | 0.17856 | 0.19001 | 0.18894 | 0.19999 | 0.19834
1.4385 | 0.10999 | 0.10911 | 0.12 | 0.11899 | 0.13001 | 0.12852 | 0.14001 | 0.13925 | 0.14998 | 0.14853 | 0.15999 | 0.15847 | 0.17002 | 0.16889 | 0.17998 | 0.17855 | 0.19001 | 0.18895 | 0.19999 | 0.19834
1.439 | 0.10999 | 0.10912 | 0.12001 | 0.119 | 0.13001 | 0.12852 | 0.14 | 0.13925 | 0.14999 | 0.14854 | 0.16 | 0.15847 | 0.17002 | 0.16889 | 0.17998 | 0.17855 | 0.19001 | 0.18894 | 0.2 | 0.19834
1.4395 | 0.11 | 0.10913 | 0.12001 | 0.11902 | 0.13 | 0.12853 | 0.13999 | 0.13925 | 0.14999 | 0.14855 | 0.16 | 0.15848 | 0.17001 | 0.16889 | 0.17998 | 0.17855 | 0.19001 | 0.18894 | 0.20001 | 0.19833
1.44 | 0.11 | 0.10915 | 0.12001 | 0.11902 | 0.13 | 0.12854 | 0.13999 | 0.13926 | 0.15 | 0.14855 | 0.16001 | 0.15848 | 0.17001 | 0.16889 | 0.17998 | 0.17855 | 0.19 | 0.18893 | 0.20001 | 0.19833
1.4405 | 0.11001 | 0.10915 | 0.12001 | 0.11904 | 0.13 | 0.12855 | 0.13999 | 0.13927 | 0.15 | 0.14857 | 0.16001 | 0.15848 | 0.17 | 0.16889 | 0.17999 | 0.17855 | 0.19 | 0.18893 | 0.20001 | 0.19832
1.441 | 0.11001 | 0.10917 | 0.12001 | 0.11905 | 0.13 | 0.12856 | 0.13999 | 0.13927 | 0.15 | 0.14856 | 0.16 | 0.15848 | 0.17 | 0.1689 | 0.17999 | 0.17854 | 0.19 | 0.18893 | 0.2 | 0.19831
1.4415 | 0.11 | 0.10917 | 0.12 | 0.11905 | 0.13 | 0.12857 | 0.14 | 0.13929 | 0.14999 | 0.14857 | 0.16 | 0.15849 | 0.17 | 0.1689 | 0.17999 | 0.17855 | 0.19 | 0.18892 | 0.19999 | 0.1983
1.442 | 0.10999 | 0.10919 | 0.12 | 0.11905 | 0.13002 | 0.12858 | 0.14001 | 0.13929 | 0.14999 | 0.14857 | 0.15999 | 0.15849 | 0.17001 | 0.1689 | 0.17999 | 0.17854 | 0.19 | 0.18893 | 0.19999 | 0.19831
1.4425 | 0.10999 | 0.10919 | 0.12 | 0.11908 | 0.13001 | 0.12859 | 0.14001 | 0.13931 | 0.14998 | 0.14859 | 0.15999 | 0.1585 | 0.17001 | 0.16891 | 0.17998 | 0.17855 | 0.19001 | 0.18892 | 0.19999 | 0.1983
1.443 | 0.10999 | 0.10921 | 0.12 | 0.11909 | 0.13001 | 0.1286 | 0.14 | 0.13931 | 0.14998 | 0.14859 | 0.15999 | 0.1585 | 0.17002 | 0.16891 | 0.17998 | 0.17855 | 0.19001 | 0.18892 | 0.2 | 0.1983
1.4435 | 0.10999 | 0.10921 | 0.12001 | 0.1191 | 0.13001 | 0.12861 | 0.14 | 0.13932 | 0.14999 | 0.1486 | 0.16 | 0.15851 | 0.17002 | 0.16891 | 0.17998 | 0.17855 | 0.19001 | 0.18892 | 0.2 | 0.1983
1.444 | 0.11 | 0.10923 | 0.12001 | 0.11911 | 0.13 | 0.12862 | 0.13999 | 0.13932 | 0.15 | 0.14861 | 0.16001 | 0.15852 | 0.17001 | 0.16891 | 0.17998 | 0.17856 | 0.19001 | 0.18891 | 0.20001 | 0.19829
1.4445 | 0.11 | 0.10925 | 0.12001 | 0.11913 | 0.13 | 0.12862 | 0.13999 | 0.13932 | 0.15 | 0.14862 | 0.16001 | 0.15852 | 0.17001 | 0.16891 | 0.17999 | 0.17856 | 0.19 | 0.18891 | 0.20001 | 0.19829
1.445 | 0.11001 | 0.10926 | 0.12001 | 0.11914 | 0.13 | 0.12864 | 0.13999 | 0.13934 | 0.15 | 0.14862 | 0.16001 | 0.15853 | 0.17 | 0.16892 | 0.17999 | 0.17856 | 0.19 | 0.18891 | 0.2 | 0.19828
1.4455 | 0.11001 | 0.10927 | 0.12 | 0.11913 | 0.13 | 0.12865 | 0.13999 | 0.13935 | 0.15 | 0.14863 | 0.16 | 0.15853 | 0.17 | 0.16892 | 0.18 | 0.17856 | 0.19 | 0.18891 | 0.2 | 0.19828
1.446 | 0.11 | 0.10927 | 0.11999 | 0.11917 | 0.13 | 0.12868 | 0.14 | 0.13937 | 0.14999 | 0.14864 | 0.16 | 0.15853 | 0.17 | 0.16893 | 0.17999 | 0.17857 | 0.19 | 0.18891 | 0.2 | 0.19827
1.4465 | 0.10999 | 0.1093 | 0.12 | 0.11917 | 0.13001 | 0.12868 | 0.14001 | 0.13938 | 0.14998 | 0.14864 | 0.15999 | 0.15854 | 0.17001 | 0.16894 | 0.17999 | 0.17856 | 0.19001 | 0.18892 | 0.19999 | 0.19827
1.447 | 0.10999 | 0.1093 | 0.12 | 0.11918 | 0.13001 | 0.12869 | 0.14001 | 0.13939 | 0.14998 | 0.14865 | 0.15999 | 0.15854 | 0.17002 | 0.16894 | 0.17998 | 0.17857 | 0.19001 | 0.18892 | 0.19999 | 0.19827
1.4475 | 0.10999 | 0.10931 | 0.12 | 0.1192 | 0.13001 | 0.1287 | 0.14 | 0.13939 | 0.14999 | 0.14867 | 0.16 | 0.15855 | 0.17002 | 0.16895 | 0.17998 | 0.17857 | 0.19002 | 0.18892 | 0.2 | 0.19827
1.448 | 0.10999 | 0.10933 | 0.12001 | 0.11921 | 0.13001 | 0.12871 | 0.13999 | 0.13941 | 0.14999 | 0.14867 | 0.16 | 0.15857 | 0.17002 | 0.16896 | 0.17997 | 0.17857 | 0.19001 | 0.18892 | 0.20001 | 0.19827
1.4485 | 0.11 | 0.10934 | 0.12001 | 0.11922 | 0.13 | 0.12872 | 0.13999 | 0.13941 | 0.15 | 0.14868 | 0.16001 | 0.15857 | 0.17001 | 0.16896 | 0.17998 | 0.17858 | 0.19001 | 0.18892 | 0.20001 | 0.19827
1.449 | 0.11001 | 0.10936 | 0.12001 | 0.11922 | 0.13 | 0.12873 | 0.13999 | 0.13942 | 0.15 | 0.14869 | 0.16001 | 0.15858 | 0.17001 | 0.16897 | 0.17999 | 0.17858 | 0.19 | 0.18891 | 0.20001 | 0.19827
1.4495 | 0.11001 | 0.10937 | 0.12001 | 0.11923 | 0.13 | 0.12874 | 0.13999 | 0.13943 | 0.15 | 0.1487 | 0.16 | 0.15858 | 0.17 | 0.16896 | 0.17999 | 0.17859 | 0.19 | 0.18891 | 0.2 | 0.19827
1.45 | 0.11 | 0.10938 | 0.12001 | 0.11924 | 0.13 | 0.12875 | 0.14 | 0.13944 | 0.15 | 0.1487 | 0.16 | 0.1586 | 0.17 | 0.16897 | 0.18 | 0.17859 | 0.18999 | 0.18893 | 0.19999 | 0.19828
1.4505 | 0.11 | 0.10939 | 0.12 | 0.11926 | 0.13001 | 0.12877 | 0.14 | 0.13946 | 0.14999 | 0.14872 | 0.15999 | 0.1586 | 0.17 | 0.16898 | 0.17999 | 0.1786 | 0.19 | 0.18892 | 0.19999 | 0.19826
1.451 | 0.10999 | 0.1094 | 0.12 | 0.11928 | 0.13001 | 0.12878 | 0.14001 | 0.13947 | 0.14998 | 0.14872 | 0.15999 | 0.15861 | 0.17001 | 0.16899 | 0.17998 | 0.17859 | 0.19001 | 0.18892 | 0.19999 | 0.19826
1.4515 | 0.10999 | 0.10941 | 0.12 | 0.11929 | 0.13001 | 0.12879 | 0.14 | 0.13948 | 0.14998 | 0.14873 | 0.15999 | 0.15862 | 0.17002 | 0.169 | 0.17998 | 0.1786 | 0.19001 | 0.18893 | 0.2 | 0.19827
1.452 | 0.10999 | 0.10944 | 0.12001 | 0.11931 | 0.13001 | 0.12881 | 0.14 | 0.13949 | 0.14999 | 0.14875 | 0.16 | 0.15862 | 0.17002 | 0.16901 | 0.17997 | 0.1786 | 0.19002 | 0.18893 | 0.2 | 0.19827
1.4525 | 0.10999 | 0.10946 | 0.12001 | 0.11933 | 0.13 | 0.12881 | 0.13999 | 0.1395 | 0.14999 | 0.14876 | 0.16 | 0.15863 | 0.17002 | 0.16901 | 0.17998 | 0.1786 | 0.19001 | 0.18893 | 0.20001 | 0.19827
1.453 | 0.11 | 0.10947 | 0.12001 | 0.11934 | 0.13 | 0.12883 | 0.13999 | 0.13951 | 0.15 | 0.14877 | 0.16001 | 0.15864 | 0.17001 | 0.16901 | 0.17998 | 0.17862 | 0.19 | 0.18894 | 0.20001 | 0.19827
1.4535 | 0.11001 | 0.10948 | 0.12001 | 0.11934 | 0.13 | 0.12884 | 0.13999 | 0.13952 | 0.15 | 0.14879 | 0.16001 | 0.15865 | 0.17 | 0.16902 | 0.17999 | 0.17863 | 0.19 | 0.18894 | 0.2 | 0.19827
1.454 | 0.11001 | 0.10949 | 0.12 | 0.11939 | 0.12999 | 0.12887 | 0.13999 | 0.13955 | 0.15 | 0.1488 | 0.16001 | 0.15865 | 0.17 | 0.16904 | 0.17999 | 0.17864 | 0.19 | 0.18894 | 0.2 | 0.19826
1.4545 | 0.11 | 0.10951 | 0.12 | 0.11938 | 0.13 | 0.12887 | 0.14 | 0.13956 | 0.14999 | 0.1488 | 0.16 | 0.15866 | 0.17 | 0.16904 | 0.17999 | 0.17864 | 0.19 | 0.18894 | 0.19999 | 0.19827
1.455 | 0.11 | 0.10952 | 0.12 | 0.11939 | 0.13001 | 0.12889 | 0.14001 | 0.13957 | 0.14999 | 0.14882 | 0.15999 | 0.15867 | 0.17001 | 0.16906 | 0.17999 | 0.17864 | 0.19001 | 0.18895 | 0.19999 | 0.19827
1.4555 | 0.10999 | 0.10953 | 0.12 | 0.11941 | 0.13001 | 0.1289 | 0.14001 | 0.13958 | 0.14998 | 0.14883 | 0.15999 | 0.15868 | 0.17002 | 0.16906 | 0.17998 | 0.17865 | 0.19001 | 0.18895 | 0.19999 | 0.19827
1.456 | 0.10999 | 0.10955 | 0.12 | 0.11942 | 0.13001 | 0.12891 | 0.14 | 0.13959 | 0.14998 | 0.14883 | 0.15999 | 0.1587 | 0.17002 | 0.16908 | 0.17998 | 0.17865 | 0.19002 | 0.18896 | 0.2 | 0.19829
1.4565 | 0.10999 | 0.10957 | 0.12001 | 0.11944 | 0.13001 | 0.12892 | 0.14 | 0.1396 | 0.14999 | 0.14886 | 0.16 | 0.15871 | 0.17002 | 0.16909 | 0.17998 | 0.17866 | 0.19001 | 0.18896 | 0.20001 | 0.19829
1.457 | 0.11 | 0.10957 | 0.12001 | 0.11945 | 0.13 | 0.12893 | 0.13999 | 0.13961 | 0.15 | 0.14887 | 0.16001 | 0.15872 | 0.17001 | 0.16909 | 0.17998 | 0.17866 | 0.19001 | 0.18897 | 0.20001 | 0.19829
1.4575 | 0.11001 | 0.1096 | 0.12001 | 0.11947 | 0.13 | 0.12894 | 0.13999 | 0.13962 | 0.15 | 0.14889 | 0.16001 | 0.15873 | 0.17 | 0.1691 | 0.17999 | 0.17868 | 0.19 | 0.18897 | 0.20001 | 0.19829
1.458 | 0.11001 | 0.10963 | 0.12001 | 0.11947 | 0.13 | 0.12894 | 0.13999 | 0.13963 | 0.15 | 0.14889 | 0.16001 | 0.15875 | 0.17 | 0.16911 | 0.17999 | 0.17867 | 0.18999 | 0.18898 | 0.2 | 0.1983
1.4585 | 0.11001 | 0.10963 | 0.12 | 0.11949 | 0.13 | 0.12896 | 0.13999 | 0.13966 | 0.14999 | 0.1489 | 0.16 | 0.15875 | 0.17 | 0.16912 | 0.17999 | 0.17869 | 0.19 | 0.18898 | 0.19999 | 0.19829
1.459 | 0.11 | 0.10964 | 0.12 | 0.1195 | 0.13001 | 0.12899 | 0.14 | 0.13967 | 0.14999 | 0.14892 | 0.16 | 0.15876 | 0.17001 | 0.16913 | 0.17999 | 0.17869 | 0.19 | 0.18899 | 0.19999 | 0.19829
1.4595 | 0.10999 | 0.10966 | 0.12 | 0.11951 | 0.13001 | 0.129 | 0.14001 | 0.13968 | 0.14999 | 0.14893 | 0.15999 | 0.15877 | 0.17001 | 0.16914 | 0.17998 | 0.1787 | 0.19001 | 0.189 | 0.19999 | 0.19829
1.46 | 0.10999 | 0.10967 | 0.12 | 0.11954 | 0.13001 | 0.12901 | 0.14001 | 0.1397 | 0.14998 | 0.14894 | 0.15999 | 0.15878 | 0.17002 | 0.16915 | 0.17998 | 0.17871 | 0.19001 | 0.189 | 0.19999 | 0.1983
1.4605 | 0.10999 | 0.10968 | 0.12001 | 0.11955 | 0.13001 | 0.12902 | 0.14 | 0.1397 | 0.14999 | 0.14896 | 0.15999 | 0.15879 | 0.17002 | 0.16916 | 0.17998 | 0.17872 | 0.19001 | 0.18901 | 0.2 | 0.19831
1.461 | 0.10999 | 0.1097 | 0.12001 | 0.11957 | 0.13 | 0.12904 | 0.13999 | 0.13972 | 0.14999 | 0.14898 | 0.16 | 0.15881 | 0.17002 | 0.16916 | 0.17998 | 0.17873 | 0.19001 | 0.18901 | 0.20001 | 0.19831
1.4615 | 0.11 | 0.10971 | 0.12001 | 0.11958 | 0.13 | 0.12905 | 0.13999 | 0.13973 | 0.15 | 0.149 | 0.16001 | 0.15882 | 0.17001 | 0.16918 | 0.17998 | 0.17874 | 0.19 | 0.18901 | 0.20001 | 0.19832
1.462 | 0.11001 | 0.10972 | 0.12001 | 0.11962 | 0.12999 | 0.12908 | 0.13998 | 0.13975 | 0.15 | 0.14902 | 0.16001 | 0.15883 | 0.17 | 0.16919 | 0.17999 | 0.17876 | 0.19 | 0.18902 | 0.20001 | 0.19831
1.4625 | 0.11001 | 0.10975 | 0.12 | 0.11961 | 0.13 | 0.12907 | 0.13999 | 0.13975 | 0.15 | 0.14902 | 0.16 | 0.15885 | 0.17 | 0.1692 | 0.17999 | 0.17876 | 0.19 | 0.18903 | 0.2 | 0.19832
1.463 | 0.11 | 0.10976 | 0.12 | 0.11963 | 0.13 | 0.1291 | 0.14 | 0.13977 | 0.14999 | 0.14904 | 0.16 | 0.15886 | 0.17 | 0.16921 | 0.17999 | 0.17877 | 0.19 | 0.18904 | 0.19999 | 0.19833
1.4635 | 0.11 | 0.10976 | 0.12 | 0.11964 | 0.13001 | 0.12911 | 0.14 | 0.13979 | 0.14999 | 0.14905 | 0.15999 | 0.15887 | 0.17001 | 0.16923 | 0.17999 | 0.17878 | 0.19 | 0.18904 | 0.19999 | 0.19833
1.464 | 0.10999 | 0.10979 | 0.11999 | 0.11965 | 0.13001 | 0.12912 | 0.14001 | 0.1398 | 0.14998 | 0.14905 | 0.15999 | 0.15889 | 0.17001 | 0.16924 | 0.17998 | 0.17878 | 0.19001 | 0.18906 | 0.19999 | 0.19834
1.4645 | 0.10999 | 0.1098 | 0.12001 | 0.11969 | 0.13001 | 0.12914 | 0.14 | 0.13982 | 0.14998 | 0.14908 | 0.15999 | 0.15889 | 0.17002 | 0.16925 | 0.17998 | 0.1788 | 0.19001 | 0.18907 | 0.2 | 0.19835
1.465 | 0.10999 | 0.10981 | 0.12001 | 0.1197 | 0.13001 | 0.12915 | 0.14 | 0.13983 | 0.14999 | 0.14909 | 0.16 | 0.15891 | 0.17002 | 0.16927 | 0.17998 | 0.1788 | 0.19001 | 0.18907 | 0.20001 | 0.19836
1.4655 | 0.11 | 0.10984 | 0.12001 | 0.11971 | 0.13 | 0.12916 | 0.13999 | 0.13984 | 0.15 | 0.1491 | 0.16001 | 0.15893 | 0.17001 | 0.16928 | 0.17998 | 0.17882 | 0.19001 | 0.18908 | 0.20001 | 0.19836
1.466 | 0.11 | 0.10986 | 0.12002 | 0.11972 | 0.13 | 0.12916 | 0.13999 | 0.13985 | 0.15 | 0.14912 | 0.16001 | 0.15895 | 0.17001 | 0.16928 | 0.17999 | 0.17882 | 0.19 | 0.18909 | 0.20001 | 0.19837
1.4665 | 0.11001 | 0.10987 | 0.12001 | 0.11974 | 0.13 | 0.12919 | 0.13999 | 0.13987 | 0.15 | 0.14913 | 0.16001 | 0.15896 | 0.17 | 0.16929 | 0.17999 | 0.17884 | 0.19 | 0.18909 | 0.2 | 0.19837
1.467 | 0.11001 | 0.10988 | 0.12 | 0.11975 | 0.13 | 0.1292 | 0.13999 | 0.13988 | 0.15 | 0.14915 | 0.16 | 0.15897 | 0.17 | 0.16931 | 0.17999 | 0.17885 | 0.19 | 0.1891 | 0.2 | 0.19837
1.4675 | 0.11 | 0.1099 | 0.12 | 0.11976 | 0.13001 | 0.12922 | 0.14 | 0.1399 | 0.14999 | 0.14916 | 0.16 | 0.15899 | 0.17 | 0.16932 | 0.17999 | 0.17886 | 0.19 | 0.18911 | 0.19999 | 0.19838
1.468 | 0.10999 | 0.10991 | 0.11999 | 0.11978 | 0.13001 | 0.12923 | 0.14001 | 0.13991 | 0.14998 | 0.14918 | 0.15999 | 0.159 | 0.17001 | 0.16934 | 0.17999 | 0.17887 | 0.19001 | 0.18912 | 0.19999 | 0.19839
1.4685 | 0.10999 | 0.10992 | 0.12 | 0.1198 | 0.13002 | 0.12926 | 0.14001 | 0.13992 | 0.14998 | 0.14919 | 0.15999 | 0.15901 | 0.17002 | 0.16935 | 0.17998 | 0.17888 | 0.19001 | 0.18913 | 0.19999 | 0.1984
1.469 | 0.10999 | 0.10995 | 0.12001 | 0.11982 | 0.13001 | 0.12926 | 0.14 | 0.13993 | 0.14999 | 0.14921 | 0.16 | 0.15903 | 0.17002 | 0.16937 | 0.17998 | 0.17889 | 0.19001 | 0.18914 | 0.2 | 0.19841
1.4695 | 0.10999 | 0.10996 | 0.12001 | 0.11984 | 0.13001 | 0.12928 | 0.14 | 0.13995 | 0.14999 | 0.14923 | 0.16 | 0.15905 | 0.17002 | 0.16938 | 0.17998 | 0.17891 | 0.19001 | 0.18915 | 0.20001 | 0.19842
1.47 | 0.11 | 0.10997 | 0.12001 | 0.11987 | 0.13 | 0.1293 | 0.13999 | 0.13997 | 0.15 | 0.14925 | 0.16001 | 0.15906 | 0.17001 | 0.1694 | 0.17998 | 0.17892 | 0.19001 | 0.18915 | 0.20002 | 0.19842
1.4705 | 0.11001 | 0.11 | 0.12001 | 0.11987 | 0.13 | 0.1293 | 0.13999 | 0.13997 | 0.15 | 0.14926 | 0.16001 | 0.15908 | 0.17 | 0.1694 | 0.17999 | 0.17893 | 0.19 | 0.18917 | 0.2 | 0.19843
1.471 | 0.11001 | 0.11001 | 0.12 | 0.11988 | 0.13 | 0.12932 | 0.13999 | 0.13999 | 0.15 | 0.14928 | 0.16001 | 0.15908 | 0.17 | 0.16942 | 0.17999 | 0.17895 | 0.19 | 0.18918 | 0.2 | 0.19844
1.4715 | 0.11 | 0.11002 | 0.12 | 0.1199 | 0.13 | 0.12934 | 0.14 | 0.14001 | 0.14999 | 0.14929 | 0.16 | 0.1591 | 0.17 | 0.16943 | 0.17999 | 0.17896 | 0.19 | 0.18918 | 0.19999 | 0.19844
1.472 | 0.11 | 0.11004 | 0.11999 | 0.1199 | 0.13001 | 0.12935 | 0.14 | 0.14002 | 0.14998 | 0.14929 | 0.15999 | 0.15912 | 0.17 | 0.16945 | 0.17999 | 0.17897 | 0.19 | 0.1892 | 0.19999 | 0.19845
1.4725 | 0.10999 | 0.11005 | 0.12 | 0.11993 | 0.13001 | 0.12937 | 0.14001 | 0.14004 | 0.14998 | 0.14932 | 0.15999 | 0.15913 | 0.17001 | 0.16947 | 0.17998 | 0.17898 | 0.19001 | 0.18921 | 0.19999 | 0.19846
1.473 | 0.10999 | 0.11007 | 0.12 | 0.11994 | 0.13001 | 0.12938 | 0.14001 | 0.14005 | 0.14998 | 0.14933 | 0.15999 | 0.15914 | 0.17002 | 0.16948 | 0.17998 | 0.17899 | 0.19001 | 0.18922 | 0.2 | 0.19847
1.4735 | 0.10999 | 0.11008 | 0.12001 | 0.11997 | 0.13001 | 0.1294 | 0.14 | 0.14006 | 0.14999 | 0.14935 | 0.16 | 0.15916 | 0.17002 | 0.16949 | 0.17998 | 0.17901 | 0.19001 | 0.18923 | 0.20001 | 0.19848
1.474 | 0.10999 | 0.11011 | 0.12002 | 0.11998 | 0.13001 | 0.1294 | 0.13999 | 0.14007 | 0.15 | 0.14936 | 0.16 | 0.15918 | 0.17002 | 0.1695 | 0.17998 | 0.17901 | 0.19001 | 0.18925 | 0.20001 | 0.19851
1.4745 | 0.11 | 0.11012 | 0.12001 | 0.12 | 0.13 | 0.12942 | 0.13999 | 0.14009 | 0.15 | 0.14938 | 0.16001 | 0.15919 | 0.17001 | 0.16952 | 0.17998 | 0.17903 | 0.19 | 0.18925 | 0.20001 | 0.19851
1.475 | 0.11001 | 0.11012 | 0.12001 | 0.12001 | 0.13 | 0.12943 | 0.13999 | 0.1401 | 0.15 | 0.1494 | 0.16001 | 0.15921 | 0.17 | 0.16953 | 0.17999 | 0.17904 | 0.19 | 0.18926 | 0.2 | 0.19851
1.4755 | 0.11001 | 0.11014 | 0.12 | 0.12002 | 0.13 | 0.12945 | 0.13999 | 0.14012 | 0.15 | 0.1494 | 0.16 | 0.15922 | 0.17 | 0.16955 | 0.17999 | 0.17906 | 0.19 | 0.18927 | 0.2 | 0.19852
1.476 | 0.11 | 0.11014 | 0.12 | 0.12004 | 0.13 | 0.12947 | 0.14 | 0.14013 | 0.14999 | 0.14942 | 0.16 | 0.15923 | 0.17 | 0.16957 | 0.17999 | 0.17907 | 0.19 | 0.18928 | 0.19999 | 0.19853
1.4765 | 0.11 | 0.11016 | 0.12 | 0.12005 | 0.13001 | 0.12949 | 0.14 | 0.14015 | 0.14999 | 0.14943 | 0.15999 | 0.15925 | 0.17001 | 0.16959 | 0.17999 | 0.17908 | 0.19001 | 0.1893 | 0.19999 | 0.19854
1.477 | 0.10999 | 0.11017 | 0.12 | 0.12006 | 0.13001 | 0.1295 | 0.14001 | 0.14017 | 0.14998 | 0.14945 | 0.15999 | 0.15926 | 0.17002 | 0.1696 | 0.17998 | 0.17909 | 0.19001 | 0.18931 | 0.2 | 0.19855
1.4775 | 0.10999 | 0.11018 | 0.12001 | 0.12008 | 0.13001 | 0.12952 | 0.14 | 0.14018 | 0.14998 | 0.14947 | 0.15999 | 0.15928 | 0.17002 | 0.16962 | 0.17998 | 0.17911 | 0.19001 | 0.18932 | 0.2 | 0.19856
1.478 | 0.10999 | 0.11019 | 0.12001 | 0.12012 | 0.13 | 0.12954 | 0.13999 | 0.14019 | 0.14999 | 0.14949 | 0.16 | 0.15929 | 0.17002 | 0.16964 | 0.17997 | 0.17913 | 0.19002 | 0.18933 | 0.20001 | 0.19857
1.4785 | 0.11 | 0.11022 | 0.12001 | 0.12012 | 0.13 | 0.12954 | 0.13999 | 0.1402 | 0.15 | 0.1495 | 0.16001 | 0.15932 | 0.17001 | 0.16964 | 0.17998 | 0.17913 | 0.19001 | 0.18934 | 0.20001 | 0.19859
1.479 | 0.11001 | 0.11023 | 0.12001 | 0.12014 | 0.13 | 0.12956 | 0.13999 | 0.14022 | 0.15 | 0.14952 | 0.16001 | 0.15933 | 0.17001 | 0.16966 | 0.17999 | 0.17915 | 0.19 | 0.18936 | 0.20001 | 0.19859
1.4795 | 0.11001 | 0.11024 | 0.12 | 0.12014 | 0.13 | 0.12957 | 0.13999 | 0.14023 | 0.15 | 0.14954 | 0.16001 | 0.15935 | 0.17 | 0.16968 | 0.17999 | 0.17917 | 0.19 | 0.18936 | 0.2 | 0.1986
1.48 | 0.11001 | 0.11025 | 0.12 | 0.12015 | 0.13 | 0.12958 | 0.13999 | 0.14025 | 0.14999 | 0.14954 | 0.16 | 0.15936 | 0.17 | 0.16969 | 0.18 | 0.17918 | 0.18999 | 0.18938 | 0.19999 | 0.19861
1.4805 | 0.11 | 0.11026 | 0.12 | 0.12017 | 0.13 | 0.12961 | 0.14 | 0.14026 | 0.14999 | 0.14956 | 0.15999 | 0.15938 | 0.17 | 0.1697 | 0.17999 | 0.17919 | 0.19 | 0.18939 | 0.19999 | 0.19862
1.481 | 0.10999 | 0.11027 | 0.12 | 0.12019 | 0.13001 | 0.12962 | 0.14001 | 0.14028 | 0.14999 | 0.14958 | 0.15999 | 0.15939 | 0.17001 | 0.16973 | 0.17998 | 0.17921 | 0.19001 | 0.1894 | 0.19999 | 0.19864
1.4815 | 0.10999 | 0.11029 | 0.12 | 0.12021 | 0.13001 | 0.12963 | 0.14001 | 0.14029 | 0.14998 | 0.14959 | 0.15999 | 0.15941 | 0.17002 | 0.16975 | 0.17998 | 0.17922 | 0.19001 | 0.18942 | 0.2 | 0.19865
1.482 | 0.10999 | 0.1103 | 0.12002 | 0.12022 | 0.13002 | 0.12964 | 0.14 | 0.1403 | 0.14999 | 0.1496 | 0.15999 | 0.15943 | 0.17002 | 0.16976 | 0.17998 | 0.17923 | 0.19001 | 0.18944 | 0.2 | 0.19867
1.4825 | 0.10999 | 0.11031 | 0.12001 | 0.12025 | 0.13 | 0.12966 | 0.13999 | 0.14031 | 0.14999 | 0.14963 | 0.16 | 0.15944 | 0.17002 | 0.16977 | 0.17998 | 0.17925 | 0.19001 | 0.18944 | 0.20001 | 0.19868
1.483 | 0.11 | 0.11032 | 0.12001 | 0.12026 | 0.13 | 0.12967 | 0.13999 | 0.14033 | 0.15 | 0.14964 | 0.16001 | 0.15946 | 0.17001 | 0.16979 | 0.17998 | 0.17927 | 0.19 | 0.18945 | 0.20001 | 0.19869
1.4835 | 0.11001 | 0.11033 | 0.12001 | 0.12026 | 0.13 | 0.12968 | 0.13999 | 0.14034 | 0.15 | 0.14965 | 0.16001 | 0.15948 | 0.17 | 0.1698 | 0.17999 | 0.17928 | 0.19 | 0.18947 | 0.2 | 0.1987
1.484 | 0.11001 | 0.11035 | 0.12 | 0.12028 | 0.12999 | 0.1297 | 0.13999 | 0.14036 | 0.15 | 0.14967 | 0.16001 | 0.15948 | 0.17 | 0.16982 | 0.17999 | 0.1793 | 0.18999 | 0.18948 | 0.19999 | 0.19871
1.4845 | 0.11 | 0.11035 | 0.12 | 0.12029 | 0.13 | 0.12973 | 0.14 | 0.14037 | 0.14999 | 0.14968 | 0.16 | 0.1595 | 0.17 | 0.16984 | 0.17999 | 0.17932 | 0.19 | 0.18949 | 0.19999 | 0.19872
1.485 | 0.11 | 0.11036 | 0.12 | 0.12031 | 0.13001 | 0.12973 | 0.14 | 0.14039 | 0.14999 | 0.1497 | 0.15999 | 0.15951 | 0.17001 | 0.16986 | 0.17999 | 0.17933 | 0.19 | 0.18951 | 0.19999 | 0.19873
1.4855 | 0.10999 | 0.11037 | 0.12 | 0.12031 | 0.13001 | 0.12974 | 0.14001 | 0.1404 | 0.14998 | 0.14971 | 0.15999 | 0.15953 | 0.17002 | 0.16987 | 0.17998 | 0.17934 | 0.19001 | 0.18952 | 0.2 | 0.19874
1.486 | 0.10999 | 0.11037 | 0.12 | 0.12035 | 0.13001 | 0.12977 | 0.14 | 0.14043 | 0.14998 | 0.14973 | 0.15999 | 0.15954 | 0.17002 | 0.1699 | 0.17998 | 0.17936 | 0.19002 | 0.18953 | 0.20001 | 0.19875
1.4865 | 0.10999 | 0.1104 | 0.12001 | 0.12035 | 0.13001 | 0.12977 | 0.14 | 0.14043 | 0.14999 | 0.14975 | 0.16 | 0.15956 | 0.17002 | 0.16991 | 0.17998 | 0.17937 | 0.19001 | 0.18955 | 0.20001 | 0.19877
1.487 | 0.11 | 0.1104 | 0.12001 | 0.12036 | 0.13 | 0.12978 | 0.13999 | 0.14044 | 0.15 | 0.14977 | 0.16001 | 0.15958 | 0.17001 | 0.16992 | 0.17998 | 0.17939 | 0.19001 | 0.18956 | 0.20001 | 0.19879
1.4875 | 0.11 | 0.11041 | 0.12001 | 0.12036 | 0.13 | 0.12979 | 0.13999 | 0.14045 | 0.15 | 0.14978 | 0.16001 | 0.15959 | 0.17001 | 0.16994 | 0.17999 | 0.17941 | 0.19 | 0.18957 | 0.20001 | 0.1988
1.488 | 0.11001 | 0.11043 | 0.12001 | 0.12038 | 0.12999 | 0.1298 | 0.13999 | 0.14046 | 0.15 | 0.14979 | 0.16001 | 0.15961 | 0.17 | 0.16995 | 0.17999 | 0.17942 | 0.19 | 0.18959 | 0.2 | 0.19881
1.4885 | 0.11001 | 0.11043 | 0.12 | 0.12039 | 0.13 | 0.12982 | 0.13999 | 0.14048 | 0.15 | 0.14981 | 0.16 | 0.15962 | 0.17 | 0.16997 | 0.18 | 0.17944 | 0.18999 | 0.1896 | 0.19999 | 0.19882
1.489 | 0.11 | 0.11043 | 0.12 | 0.1204 | 0.13001 | 0.12984 | 0.14 | 0.1405 | 0.14999 | 0.14982 | 0.16 | 0.15964 | 0.17 | 0.17 | 0.17999 | 0.17945 | 0.19 | 0.18961 | 0.19999 | 0.19883
1.4895 | 0.10999 | 0.11044 | 0.12 | 0.12041 | 0.13001 | 0.12985 | 0.14001 | 0.14051 | 0.14999 | 0.14983 | 0.15999 | 0.15965 | 0.17001 | 0.17001 | 0.17999 | 0.17947 | 0.19001 | 0.18963 | 0.19999 | 0.19884
1.49 | 0.10999 | 0.11046 | 0.12001 | 0.12043 | 0.13002 | 0.12986 | 0.14001 | 0.14053 | 0.14998 | 0.14984 | 0.15999 | 0.15967 | 0.17002 | 0.17002 | 0.17998 | 0.17948 | 0.19001 | 0.18966 | 0.19999 | 0.19887
1.4905 | 0.10999 | 0.11045 | 0.12001 | 0.12044 | 0.13001 | 0.12988 | 0.14 | 0.14054 | 0.14999 | 0.14987 | 0.15999 | 0.15968 | 0.17002 | 0.17004 | 0.17998 | 0.1795 | 0.19002 | 0.18966 | 0.20001 | 0.19888
1.491 | 0.10999 | 0.11046 | 0.12001 | 0.12046 | 0.13001 | 0.12988 | 0.13999 | 0.14055 | 0.14999 | 0.14988 | 0.16 | 0.1597 | 0.17002 | 0.17006 | 0.17998 | 0.17952 | 0.19001 | 0.18967 | 0.20001 | 0.1989
1.4915 | 0.11 | 0.11048 | 0.12001 | 0.12046 | 0.13 | 0.12989 | 0.13999 | 0.14056 | 0.15 | 0.1499 | 0.16001 | 0.15972 | 0.17001 | 0.17007 | 0.17998 | 0.17953 | 0.19 | 0.18969 | 0.20001 | 0.1989
1.492 | 0.11001 | 0.11049 | 0.12001 | 0.12048 | 0.12999 | 0.12991 | 0.13999 | 0.14057 | 0.15 | 0.14991 | 0.16001 | 0.15973 | 0.17 | 0.17009 | 0.17999 | 0.17955 | 0.19 | 0.1897 | 0.2 | 0.19891
1.4925 | 0.11001 | 0.11049 | 0.12 | 0.12048 | 0.13 | 0.12993 | 0.13999 | 0.14058 | 0.15 | 0.14993 | 0.16001 | 0.15974 | 0.17 | 0.1701 | 0.17999 | 0.17957 | 0.19 | 0.18972 | 0.2 | 0.19892
1.493 | 0.11 | 0.11051 | 0.12 | 0.12049 | 0.13 | 0.12994 | 0.14 | 0.1406 | 0.14999 | 0.14994 | 0.16 | 0.15976 | 0.17 | 0.17012 | 0.17999 | 0.17959 | 0.19 | 0.18973 | 0.19999 | 0.19894
1.4935 | 0.11 | 0.11051 | 0.12 | 0.1205 | 0.13001 | 0.12995 | 0.14 | 0.14062 | 0.14999 | 0.14995 | 0.15999 | 0.15977 | 0.17001 | 0.17014 | 0.17999 | 0.1796 | 0.19 | 0.18975 | 0.19999 | 0.19895
1.494 | 0.10999 | 0.1105 | 0.11999 | 0.12053 | 0.13001 | 0.12998 | 0.14001 | 0.14064 | 0.14998 | 0.14997 | 0.15999 | 0.15978 | 0.17001 | 0.17016 | 0.17998 | 0.17961 | 0.19002 | 0.18976 | 0.2 | 0.19897
1.4945 | 0.10999 | 0.11052 | 0.12 | 0.12053 | 0.13001 | 0.12998 | 0.14001 | 0.14064 | 0.14998 | 0.14998 | 0.15999 | 0.1598 | 0.17002 | 0.17017 | 0.17998 | 0.17963 | 0.19001 | 0.18978 | 0.2 | 0.19899
1.495 | 0.10999 | 0.11053 | 0.12001 | 0.12054 | 0.13001 | 0.12999 | 0.14 | 0.14065 | 0.14999 | 0.15 | 0.16 | 0.15983 | 0.17002 | 0.17019 | 0.17998 | 0.17964 | 0.19001 | 0.18979 | 0.20001 | 0.199
1.4955 | 0.11 | 0.11054 | 0.12001 | 0.12056 | 0.13 | 0.13 | 0.13999 | 0.14067 | 0.14999 | 0.15002 | 0.16 | 0.15984 | 0.17001 | 0.17021 | 0.17998 | 0.17966 | 0.19001 | 0.1898 | 0.20001 | 0.19902
1.496 | 0.11 | 0.11055 | 0.12001 | 0.12056 | 0.13 | 0.13001 | 0.13999 | 0.14068 | 0.15 | 0.15003 | 0.16001 | 0.15986 | 0.17001 | 0.17022 | 0.17998 | 0.17968 | 0.19 | 0.18982 | 0.20001 | 0.19903
1.4965 | 0.11001 | 0.11056 | 0.12001 | 0.12056 | 0.13 | 0.13002 | 0.13999 | 0.14069 | 0.15 | 0.15004 | 0.16001 | 0.15987 | 0.17 | 0.17023 | 0.17999 | 0.17971 | 0.19 | 0.18984 | 0.2 | 0.19904
1.497 | 0.11001 | 0.11057 | 0.12 | 0.12057 | 0.13 | 0.13003 | 0.13999 | 0.14071 | 0.15 | 0.15006 | 0.16 | 0.15989 | 0.17 | 0.17025 | 0.17999 | 0.17972 | 0.19 | 0.18985 | 0.19999 | 0.19905
1.4975 | 0.11 | 0.11057 | 0.12 | 0.12058 | 0.13 | 0.13005 | 0.14 | 0.14073 | 0.14999 | 0.15007 | 0.16 | 0.1599 | 0.17 | 0.17026 | 0.17999 | 0.17974 | 0.19 | 0.18987 | 0.19999 | 0.19907
1.498 | 0.10999 | 0.11059 | 0.12 | 0.12058 | 0.13002 | 0.13005 | 0.14001 | 0.14073 | 0.14999 | 0.15008 | 0.15999 | 0.15991 | 0.17001 | 0.17028 | 0.17999 | 0.17974 | 0.19 | 0.1899 | 0.19999 | 0.19909
1.4985 | 0.10999 | 0.11059 | 0.12 | 0.12061 | 0.13001 | 0.13007 | 0.14001 | 0.14075 | 0.14998 | 0.1501 | 0.15999 | 0.15992 | 0.17002 | 0.17031 | 0.17998 | 0.17976 | 0.19001 | 0.18991 | 0.2 | 0.1991
1.499 | 0.10999 | 0.11059 | 0.12001 | 0.12062 | 0.13001 | 0.13008 | 0.14 | 0.14076 | 0.14998 | 0.15012 | 0.15999 | 0.15994 | 0.17002 | 0.17032 | 0.17998 | 0.17978 | 0.19001 | 0.18992 | 0.20001 | 0.19912
1.4995 | 0.10999 | 0.1106 | 0.12001 | 0.12063 | 0.13001 | 0.13008 | 0.14 | 0.14077 | 0.14999 | 0.15013 | 0.16 | 0.15996 | 0.17002 | 0.17034 | 0.17998 | 0.17979 | 0.19001 | 0.18994 | 0.20001 | 0.19913
1.5 | 0.11 | 0.11062 | 0.12001 | 0.12064 | 0.13 | 0.13009 | 0.13999 | 0.14078 | 0.15 | 0.15015 | 0.16001 | 0.15997 | 0.17001 | 0.17035 | 0.17998 | 0.17981 | 0.19001 | 0.18995 | 0.20001 | 0.19915

## BE - PVH - Post-Cons - Aniso 1
PVH Bender Element Determinations - Post-Anisotropic Consolidation - 1
Time | Input wave period - source signal | Input wave period - received signal | Input wave period - source signal | Input wave period - received signal | Input wave period - source signal | Input wave period - received signal | Input wave period - source signal | Input wave period - received signal | Input wave period - source signal | Input wave period - received signal | Input wave period - source signal | Input wave period - received signal | Input wave period - source signal | Input wave period - received signal | Input wave period - source signal | Input wave period - received signal | Input wave period - source signal | Input wave period - received signal | Input wave period - source signal | Input wave period - received signal | Frequency | Mmax
[ms] | [ms] | [ms] | [ms] | [ms] | [ms] | [ms] | [ms] | [ms] | [ms] | [ms] | [ms] | [ms] | [ms] | [ms] | [ms] | [ms] | [ms] | [ms] | [ms] | [ms] | [Hz] | [MPa]

## Cyclic Preshear
Stress-Controlled Cyclic Loading Stage (Drained)
Cycle (N) | q | Volumetric strain | External axial strain | Effective radial stress | Effective axial stress | Excess Pore Water Pressure | Pore Water Pressure Ratio | s' | t | p' | s'/σ'ac | t/σ'ac | s'/s'con | t/s'con | Cycle (N) | E | Damping ratio
[-] | [kPa] | [%] | [%] | [kPa] | [kPa] | [kPa] | [-] | [kPa] | [kPa] | [kPa] | [-] | [-] | [-] | [-] | [-] | [MPa] | [%]

## BE - SVH - Post-Preshear
SVH Bender Element Determinations - Post-Preshear
Time | Input wave period - source signal | Input wave period - received signal | Input wave period - source signal | Input wave period - received signal | Input wave period - source signal | Input wave period - received signal | Input wave period - source signal | Input wave period - received signal | Input wave period - source signal | Input wave period - received signal | Input wave period - source signal | Input wave period - received signal | Input wave period - source signal | Input wave period - received signal | Input wave period - source signal | Input wave period - received signal | Input wave period - source signal | Input wave period - received signal | Input wave period - source signal | Input wave period - received signal | Frequency | Gmax
[ms] | [ms] | [ms] | [ms] | [ms] | [ms] | [ms] | [ms] | [ms] | [ms] | [ms] | [ms] | [ms] | [ms] | [ms] | [ms] | [ms] | [ms] | [ms] | [ms] | [ms] | [Hz] | [MPa]

## BE - PVH - Post-Preshear
PVH Bender Element Determinations - Post-Preshear
Time | Input wave period - source signal | Input wave period - received signal | Input wave period - source signal | Input wave period - received signal | Input wave period - source signal | Input wave period - received signal | Input wave period - source signal | Input wave period - received signal | Input wave period - source signal | Input wave period - received signal | Input wave period - source signal | Input wave period - received signal | Input wave period - source signal | Input wave period - received signal | Input wave period - source signal | Input wave period - received signal | Input wave period - source signal | Input wave period - received signal | Input wave period - source signal | Input wave period - received signal | Frequency | Mmax
[ms] | [ms] | [ms] | [ms] | [ms] | [ms] | [ms] | [ms] | [ms] | [ms] | [ms] | [ms] | [ms] | [ms] | [ms] | [ms] | [ms] | [ms] | [ms] | [ms] | [ms] | [Hz] | [MPa]

## Isotropic Consolidation - 2
Isotropic Consolidation - 2
Square root time | Volumetric strain | External axial strain | Effective axial stress
[minutes] 0.5 | [%] | [%] | [kPa]

## Anisotropic Consolidation - 2
Anisotropic Consolidation - 2
Square root time | Volumetric strain | External axial strain | Effective axial stress | s' | t | p' | q
[minutes] 0.5 | [%] | [%] | [kPa] | [kPa] | [kPa] | [kPa] | [kPa]

## Shearing
Shearing Stage
Axial strain | q | Excess Pore Water Pressure | p' | E | s' | t
[%] | [kPa] | [kPa] | [kPa] | [MPa] | [kPa] | [kPa]
0 | 34.9919 | 0 | 142.664 |  | 148.4959 | 17.4959
0 | 34.9919 | -0.6796 | 143.3436 |  | 149.1755 | 17.4959
0.0012277 | 34.9911 | -0.8015 | 143.4652 |  | 149.297 | 17.4955
0.0012277 | 34.9911 | -0.8015 | 143.4652 |  | 149.297 | 17.4955
0.0025275 | 35.095 | -0.8015 | 143.4998 |  | 149.349 | 17.5475
0.0025275 | 34.9902 | -0.4359 | 143.0993 |  | 148.931 | 17.4951
0.0025275 | 34.7805 | -0.4359 | 143.0294 |  | 148.8262 | 17.3903
0.0025275 | 34.7805 | -0.5577 | 143.1512 |  | 148.948 | 17.3903
0.0025275 | 34.7805 | -0.4359 | 143.0294 |  | 148.8262 | 17.3903
0.0025275 | 34.7805 | -0.4359 | 143.0294 |  | 148.8262 | 17.3903
0.0025275 | 34.6495 | -0.5577 | 143.1075 |  | 148.8824 | 17.3247
0.0025275 | 34.6495 | -0.4359 | 142.9857 |  | 148.7606 | 17.3247
0.0025275 | 34.6495 | -0.4968 | 143.0466 |  | 148.8215 | 17.3247
0.0025275 | 34.6495 | -0.6796 | 143.2294 |  | 149.0043 | 17.3247
0.0025275 | 34.5446 | -0.8015 | 143.3164 |  | 149.0738 | 17.2723
0.0012277 | 34.4406 | -0.7405 | 143.2207 |  | 148.9608 | 17.2203
0.0012277 | 34.4406 | -0.5577 | 143.0379 |  | 148.778 | 17.2203
0.0025275 | 34.4398 | -0.7405 | 143.2204 |  | 148.9604 | 17.2199
0.0012277 | 34.3096 | -0.6796 | 143.1161 |  | 148.8344 | 17.1548
0.0012277 | 34.2047 | -0.9233 | 143.3249 |  | 149.0257 | 17.1024
0.0012277 | 34.0999 | -0.9233 | 143.2899 |  | 148.9733 | 17.05
0.0012277 | 34.0999 | -0.9843 | 143.3509 |  | 149.0343 | 17.05
0.0012277 | 34.0999 | -1.1061 | 143.4727 |  | 149.1561 | 17.05
0.0012277 | 33.9688 | -1.1061 | 143.429 |  | 149.0905 | 16.9844
0.0012277 | 33.9688 | -0.9843 | 143.3072 |  | 148.9687 | 16.9844
0.0012277 | 33.9688 | -1.0452 | 143.3681 |  | 149.0296 | 16.9844
0.0012277 | 33.864 | -0.9233 | 143.2113 |  | 148.8553 | 16.932
0.0012277 | 33.864 | -1.0452 | 143.3332 |  | 148.9772 | 16.932
0.0012277 | 33.864 | -0.9233 | 143.2113 |  | 148.8553 | 16.932
0.0012277 | 33.864 | -0.8624 | 143.1504 |  | 148.7944 | 16.932
0.0012277 | 33.7592 | -0.9843 | 143.2374 |  | 148.8639 | 16.8796
0.0012277 | 33.864 | -1.0452 | 143.3332 |  | 148.9772 | 16.932
0.0012277 | 33.7592 | -0.9843 | 143.2374 |  | 148.8639 | 16.8796
0.0012277 | 33.7592 | -0.9843 | 143.2374 |  | 148.8639 | 16.8796
0.0012277 | 33.7592 | -0.9843 | 143.2374 |  | 148.8639 | 16.8796
0.0012277 | 33.7592 | -0.9843 | 143.2374 |  | 148.8639 | 16.8796
0.0012277 | 33.7592 | -0.9843 | 143.2374 |  | 148.8639 | 16.8796
0.0012277 | 33.6281 | -0.9843 | 143.1937 |  | 148.7984 | 16.8141
0.0012277 | 33.6281 | -1.1061 | 143.3155 |  | 148.9202 | 16.8141
0.0012277 | 33.6281 | -1.1061 | 143.3155 |  | 148.9202 | 16.8141
0.0012277 | 33.6281 | -1.1061 | 143.3155 |  | 148.9202 | 16.8141
0.0012277 | 33.6281 | -0.9843 | 143.1937 |  | 148.7984 | 16.8141
0.0012277 | 33.5233 | -1.1061 | 143.2805 |  | 148.8677 | 16.7616
0.0012277 | 33.4184 | -1.2889 | 143.4284 |  | 148.9981 | 16.7092
0.0012277 | 33.1825 | -1.228 | 143.2888 |  | 148.8193 | 16.5913
0.0012277 | 32.9728 | -1.3499 | 143.3408 |  | 148.8363 | 16.4864
0.0012277 | 32.8418 | -1.3499 | 143.2972 |  | 148.7708 | 16.4209
0.0012277 | 32.7369 | -1.4108 | 143.3231 |  | 148.7793 | 16.3685
0 | 32.397 | -1.5935 | 143.3925 |  | 148.792 | 16.1985
0 | 32.2921 | -1.4717 | 143.2357 |  | 148.6178 | 16.1461
0 | 32.1611 | -1.4108 | 143.1312 |  | 148.4913 | 16.0805
0 | 31.9514 | -1.6545 | 143.305 |  | 148.6302 | 15.9757
0 | 31.7155 | -1.7154 | 143.2872 |  | 148.5731 | 15.8577
0 | 31.6107 | -1.6545 | 143.1914 |  | 148.4598 | 15.8053
-0.0012277 | 31.3755 | -1.8981 | 143.3566 |  | 148.5859 | 15.6878
-0.0012277 | 31.1658 | -1.8372 | 143.2258 |  | 148.4201 | 15.5829
-0.0012277 | 30.9299 | -1.9591 | 143.2691 |  | 148.4241 | 15.465
-0.0012277 | 30.8251 | -1.8372 | 143.1122 |  | 148.2497 | 15.4125
-0.0012277 | 30.694 | -1.9591 | 143.1904 |  | 148.3061 | 15.347
-0.0012277 | 30.4843 | -1.8981 | 143.0595 |  | 148.1403 | 15.2422
-0.0012277 | 30.1436 | -2.02 | 143.0679 |  | 148.0918 | 15.0718
-0.0012277 | 30.0387 | -2.0809 | 143.0938 |  | 148.1003 | 15.0194
-0.0012277 | 29.8028 | -2.2028 | 143.1371 |  | 148.1042 | 14.9014
-0.0012277 | 29.698 | -2.3246 | 143.2239 |  | 148.1736 | 14.849
-0.0024553 | 29.4628 | -2.0809 | 142.9018 |  | 147.8123 | 14.7314
-0.0024553 | 29.358 | -2.2637 | 143.0497 |  | 147.9427 | 14.679
-0.0024553 | 29.2532 | -2.3856 | 143.1367 |  | 148.0122 | 14.6266
-0.0024553 | 29.0172 | -2.2637 | 142.9361 |  | 147.7723 | 14.5086
-0.0024553 | 28.7813 | -2.4465 | 143.0403 |  | 147.8372 | 14.3907
-0.0024553 | 28.6765 | -2.3246 | 142.8834 |  | 147.6628 | 14.3382
-0.0024553 | 28.5716 | -2.5074 | 143.0313 |  | 147.7932 | 14.2858
-0.003683 | 28.3365 | -2.6902 | 143.1357 |  | 147.8584 | 14.1682
-0.0024553 | 28.2309 | -2.5684 | 142.9787 |  | 147.6838 | 14.1154
-0.003683 | 28.1006 | -2.7511 | 143.118 |  | 147.8014 | 14.0503
-0.003683 | 27.655 | -2.7511 | 142.9694 |  | 147.5786 | 13.8275
-0.003683 | 27.5501 | -2.873 | 143.0564 |  | 147.6481 | 13.7751
-0.003683 | 27.3142 | -2.8121 | 142.9168 |  | 147.4692 | 13.6571
-0.003683 | 27.2094 | -2.8121 | 142.8819 |  | 147.4168 | 13.6047
-0.003683 | 26.9735 | -2.9948 | 142.986 |  | 147.4815 | 13.4867
-0.003683 | 26.8686 | -2.9948 | 142.951 |  | 147.4291 | 13.4343
-0.003683 | 26.7638 | -3.1167 | 143.038 |  | 147.4986 | 13.3819
-0.0049106 | 26.5286 | -3.1776 | 143.0205 |  | 147.4419 | 13.2643
-0.0049106 | 26.4237 | -3.1776 | 142.9855 |  | 147.3895 | 13.2119
-0.0049106 | 26.1878 | -3.3605 | 143.0898 |  | 147.4544 | 13.0939
-0.0049106 | 26.083 | -3.2385 | 142.9328 |  | 147.28 | 13.0415
-0.0049106 | 25.847 | -3.2385 | 142.8542 |  | 147.162 | 12.9235
-0.0049106 | 25.6373 | -3.3605 | 142.9063 |  | 147.1792 | 12.8187
-0.0049106 | 25.4014 | -3.2995 | 142.7666 |  | 147.0002 | 12.7007
-0.0061383 | 25.2973 | -3.4823 | 142.9147 |  | 147.1309 | 12.6486
-0.0061383 | 25.1924 | -3.4823 | 142.8798 |  | 147.0785 | 12.5962
-0.0061383 | 25.0614 | -3.6041 | 142.9579 |  | 147.1348 | 12.5307
-0.0061383 | 24.8517 | -3.726 | 143.0099 |  | 147.1518 | 12.4258
-0.0061383 | 24.7206 | -3.7869 | 143.0271 |  | 147.1472 | 12.3603
-0.0061383 | 24.5109 | -3.7869 | 142.9572 |  | 147.0424 | 12.2555
-0.0074382 | 24.3806 | -4.0306 | 143.1575 |  | 147.2209 | 12.1903
-0.0061383 | 24.275 | -4.0916 | 143.1833 |  | 147.2291 | 12.1375
-0.0074382 | 24.1709 | -4.0916 | 142.1486 |  | 146.177 | 12.0854
-0.0074382 | 23.9349 | -4.1525 | 143.1308 |  | 147.12 | 11.9675
-0.0074382 | 23.8301 | -4.0306 | 142.974 |  | 146.9456 | 11.915
-0.0074382 | 23.5942 | -4.2744 | 143.1391 |  | 147.0715 | 11.7971
-0.0074382 | 23.3845 | -4.1525 | 142.9473 |  | 146.8447 | 11.6922
-0.0074382 | 23.1486 | -4.1525 | 142.8687 |  | 146.7268 | 11.5743
-0.0074382 | 23.1486 | -4.3962 | 143.1124 |  | 146.9705 | 11.5743
-0.0086658 | 22.9133 | -4.2134 | 142.8512 |  | 146.6701 | 11.4567
-0.0086658 | 22.8085 | -4.2134 | 142.8162 |  | 146.6176 | 11.4042
-0.0086658 | 22.7036 | -4.3353 | 142.9032 |  | 146.6871 | 11.3518
-0.0086658 | 22.4677 | -4.3353 | 142.8245 |  | 146.5691 | 11.2338
-0.0086658 | 22.3628 | -4.4571 | 142.9114 |  | 146.6385 | 11.1814
-0.0086658 | 22.258 | -4.4571 | 142.8764 |  | 146.5861 | 11.129
-0.0086658 | 22.0221 | -4.579 | 142.9197 |  | 146.59 | 11.011
-0.0086658 | 22.0221 | -4.518 | 142.8587 |  | 146.529 | 11.011
-0.0086658 | 21.7861 | -4.579 | 142.841 |  | 146.4721 | 10.8931
-0.0086658 | 21.6813 | -4.3962 | 142.6233 |  | 146.2368 | 10.8406
-0.0086658 | 21.5764 | -4.7008 | 142.8929 |  | 146.489 | 10.7882
-0.0098935 | 21.446 | -4.8227 | 142.9714 |  | 146.5457 | 10.723
-0.0098935 | 21.3412 | -4.7617 | 142.8754 |  | 146.4323 | 10.6706
-0.0098935 | 21.0004 | -4.8227 | 142.8228 |  | 146.3229 | 10.5002
-0.0098935 | 20.8955 | -5.0054 | 142.9706 |  | 146.4532 | 10.4478
-0.0098935 | 20.7907 | -4.8227 | 142.7529 |  | 146.218 | 10.3953
-0.0098935 | 20.6596 | -4.8836 | 142.7701 |  | 146.2134 | 10.3298
-0.011121 | 20.4505 | -5.0054 | 142.8222 | 130.7542 | 146.2307 | 10.2253
-0.011121 | 20.3195 | -5.0663 | 142.8395 | 131.9328 | 146.226 | 10.1597
-0.011121 | 20.2146 | -5.0663 | 142.8045 | 132.8756 | 146.1736 | 10.1073
-0.011121 | 20.1098 | -5.2491 | 142.9524 | 133.8185 | 146.304 | 10.0549
-0.011121 | 19.9787 | -5.3101 | 142.9697 | 134.9971 | 146.2994 | 9.9893
-0.011121 | 19.769 | -5.1273 | 142.717 | 136.8828 | 146.0118 | 9.8845
-0.011121 | 19.6641 | -5.3101 | 142.8648 | 137.8256 | 146.1422 | 9.8321
-0.011121 | 19.533 | -5.4319 | 142.9429 | 139.0042 | 146.1984 | 9.7665
-0.011121 | 19.4282 | -5.1273 | 142.6034 | 139.947 | 145.8414 | 9.7141
-0.012349 | 19.324 | -5.2491 | 142.6904 | 126.8782 | 145.9111 | 9.662
-0.012349 | 19.088 | -5.2491 | 142.6118 | 128.7887 | 145.7931 | 9.544
-0.012349 | 18.9832 | -5.1273 | 142.455 | 129.6379 | 145.6189 | 9.4916
-0.012349 | 18.7472 | -5.1882 | 142.4373 | 131.5484 | 145.5618 | 9.3736
-0.012349 | 18.6424 | -5.5538 | 142.7679 | 132.3976 | 145.875 | 9.3212
-0.012349 | 18.5113 | -5.2491 | 142.4195 | 133.459 | 145.5048 | 9.2557
-0.012349 | 18.3016 | -5.6147 | 142.7152 | 135.1572 | 145.7655 | 9.1508
-0.012349 | 18.3016 | -5.5538 | 142.6543 | 135.1572 | 145.7046 | 9.1508
-0.013576 | 18.1974 | -5.4929 | 142.5587 | 123.7034 | 145.5916 | 9.0987
-0.012349 | 17.9608 | -5.6147 | 142.6016 | 137.9169 | 145.5951 | 8.9804
-0.013576 | 17.8566 | -5.6147 | 142.5669 | 126.2135 | 145.543 | 8.9283
-0.013576 | 17.7255 | -5.6756 | 142.5841 | 127.179 | 145.5383 | 8.8627
-0.013576 | 17.6206 | -5.6756 | 142.5491 | 127.9514 | 145.4859 | 8.8103
-0.013576 | 17.5158 | -5.6147 | 142.4533 | 128.7237 | 145.3726 | 8.7579
-0.013576 | 17.3847 | -5.6147 | 142.4096 | 129.6892 | 145.3071 | 8.6924
-0.013576 | 17.2798 | -5.8585 | 142.6184 | 130.4615 | 145.4984 | 8.6399
-0.013576 | 17.175 | -6.1022 | 142.8272 | 131.2339 | 145.6897 | 8.5875
-0.014876 | 16.9397 | -6.1022 | 142.7488 | 121.3485 | 145.572 | 8.4698
-0.014876 | 16.8348 | -6.1631 | 142.7747 | 122.0534 | 145.5805 | 8.4174
-0.014876 | 16.73 | -6.1631 | 142.7398 | 122.7583 | 145.5281 | 8.365
-0.014876 | 16.73 | -6.224 | 142.8007 | 122.7583 | 145.589 | 8.365
-0.014876 | 16.494 | -6.3459 | 142.8439 | 124.3443 | 145.5929 | 8.247
-0.014876 | 16.2581 | -6.1022 | 142.5216 | 125.9302 | 145.2312 | 8.129
-0.014876 | 16.1532 | -6.224 | 142.6084 | 126.6351 | 145.3006 | 8.0766
-0.014876 | 16.1532 | -6.4677 | 142.8521 | 126.6351 | 145.5443 | 8.0766
-0.014876 | 15.9173 | -6.224 | 142.5298 | 128.2211 | 145.1826 | 7.9586
-0.014876 | 15.8124 | -6.4068 | 142.6776 | 128.926 | 145.313 | 7.9062
-0.016104 | 15.7082 | -6.285 | 142.5211 | 119.745 | 145.1391 | 7.8541
-0.016104 | 15.5771 | -6.4068 | 142.5992 | 120.559 | 145.1953 | 7.7885
-0.016104 | 15.4722 | -6.4068 | 142.5642 | 121.2101 | 145.1429 | 7.7361
-0.016104 | 15.3674 | -6.5286 | 142.6511 | 121.8613 | 145.2123 | 7.6837
-0.016104 | 15.2625 | -6.3459 | 142.4334 | 122.5124 | 144.9772 | 7.6313
-0.016104 | 15.1314 | -6.6505 | 142.6943 | 123.3264 | 145.2162 | 7.5657
-0.016104 | 15.0266 | -6.4677 | 142.4766 | 123.9775 | 144.981 | 7.5133
-0.016104 | 14.9217 | -6.4677 | 142.4416 | 124.6287 | 144.9286 | 7.4609
-0.017332 | 14.7912 | -6.5286 | 142.459 | 116.5538 | 144.9242 | 7.3956
-0.017332 | 14.6863 | -6.6505 | 142.5459 | 117.1588 | 144.9937 | 7.3432
-0.017332 | 14.5815 | -6.6505 | 142.511 | 117.7639 | 144.9412 | 7.2907
-0.017332 | 14.5815 | -6.7723 | 142.6328 | 117.7639 | 145.063 | 7.2907
-0.017332 | 14.2407 | -6.5286 | 142.2755 | 119.7302 | 144.6489 | 7.1203
-0.017332 | 14.1358 | -6.7723 | 142.4842 | 120.3353 | 144.8402 | 7.0679
-0.017332 | 14.0047 | -6.9551 | 142.6233 | 121.0916 | 144.9575 | 7.0024
-0.017332 | 13.8999 | -6.8942 | 142.5275 | 121.6966 | 144.8441 | 6.9499
-0.017332 | 13.8999 | -6.8942 | 142.5275 | 121.6966 | 144.8441 | 6.9499
-0.018559 | 13.6645 | -7.0161 | 142.5709 | 114.9149 | 144.8483 | 6.8322
-0.018559 | 13.5596 | -7.077 | 142.5969 | 115.4799 | 144.8568 | 6.7798
-0.018559 | 13.4548 | -7.1379 | 142.6228 | 116.0449 | 144.8653 | 6.7274
-0.018559 | 13.3237 | -7.0161 | 142.4573 | 116.7512 | 144.6779 | 6.6618
-0.018559 | 13.2188 | -7.1989 | 142.6052 | 117.3162 | 144.8083 | 6.6094
-0.018559 | 13.2188 | -7.1989 | 142.6052 | 117.3162 | 144.8083 | 6.6094
-0.018559 | 13.1139 | -7.1379 | 142.5092 | 117.8813 | 144.6949 | 6.557
-0.018559 | 12.878 | -7.1379 | 142.4306 | 119.1526 | 144.5769 | 6.439
-0.018559 | 12.878 | -7.1989 | 142.4916 | 119.1526 | 144.6379 | 6.439
-0.019787 | 12.7737 | -7.2598 | 142.5177 | 112.2871 | 144.6466 | 6.3868
-0.019787 | 12.6688 | -7.3816 | 142.6045 | 112.817 | 144.716 | 6.3344
-0.019787 | 12.5377 | -7.3816 | 142.5608 | 113.4795 | 144.6505 | 6.2689
-0.019787 | 12.4329 | -7.1989 | 142.3432 | 114.0095 | 144.4153 | 6.2164
-0.019787 | 12.328 | -7.4426 | 142.5519 | 114.5395 | 144.6066 | 6.164
-0.019787 | 12.1969 | -7.2598 | 142.3254 | 115.2019 | 144.3583 | 6.0985
-0.019787 | 12.0921 | -7.3816 | 142.4123 | 115.7319 | 144.4276 | 6.046
-0.021015 | 12.0926 | -7.5035 | 142.5344 | 108.9683 | 144.5498 | 6.0463
-0.019787 | 11.9872 | -7.3207 | 142.3164 | 116.2619 | 144.3143 | 5.9936
-0.021015 | 11.8567 | -7.5644 | 142.5166 | 110.0911 | 144.4927 | 5.9283
-0.021015 | 11.7518 | -7.5035 | 142.4208 | 110.5902 | 144.3794 | 5.8759
-0.021015 | 11.6469 | -7.6862 | 142.5685 | 111.0892 | 144.5097 | 5.8235
-0.021015 | 11.5158 | -7.6253 | 142.4639 | 111.7129 | 144.3832 | 5.7579
-0.021015 | 11.411 | -7.8081 | 142.6118 | 112.212 | 144.5136 | 5.7055
-0.021015 | 11.3061 | -7.5644 | 142.3331 | 112.711 | 144.2175 | 5.6531
-0.021015 | 11.2012 | -7.6862 | 142.4199 | 113.21 | 144.2868 | 5.6006
-0.022314 | 11.2018 | -7.8081 | 142.542 | 106.6127 | 144.409 | 5.6009
-0.022314 | 10.9658 | -7.7472 | 142.4025 | 107.6701 | 144.2301 | 5.4829
-0.022314 | 10.861 | -8.0518 | 142.6721 | 108.1401 | 144.4823 | 5.4305
-0.022314 | 10.7299 | -7.7472 | 142.3238 | 108.7275 | 144.1121 | 5.3649
-0.022314 | 10.625 | -7.9299 | 142.4716 | 109.1975 | 144.2424 | 5.3125
-0.022314 | 10.5202 | -7.869 | 142.3757 | 109.6674 | 144.1291 | 5.2601
-0.022314 | 10.5202 | -7.8081 | 142.3148 | 109.6674 | 144.0682 | 5.2601
-0.022314 | 10.3891 | -7.9908 | 142.4538 | 110.2549 | 144.1853 | 5.1945
-0.022314 | 10.2842 | -8.0518 | 142.4799 | 110.7248 | 144.1939 | 5.1421
-0.023542 | 10.1799 | -8.1127 | 142.506 | 105.3941 | 144.2026 | 5.0899
-0.023542 | 10.0488 | -8.1127 | 142.4623 | 105.9509 | 144.1371 | 5.0244
-0.023542 | 9.7342 | -8.1736 | 142.4183 | 107.2873 | 144.0407 | 4.8671
-0.023542 | 9.7342 | -8.0518 | 142.2965 | 107.2873 | 143.9189 | 4.8671
-0.023542 | 9.6031 | -8.1736 | 142.3746 | 107.8441 | 143.9751 | 4.8015
-0.023542 | 9.4982 | -8.3565 | 142.5226 | 108.2895 | 144.1056 | 4.7491
-0.023542 | 9.3933 | -8.2346 | 142.3657 | 108.735 | 143.9313 | 4.6967
-0.023542 | 9.2623 | -8.1736 | 142.261 | 109.2918 | 143.8047 | 4.6311
-0.023542 | 9.1574 | -8.2346 | 142.2871 | 109.7372 | 143.8133 | 4.5787
-0.02477 | 9.053 | -8.2956 | 142.3133 | 104.7197 | 143.8221 | 4.5265
-0.02477 | 9.053 | -8.2346 | 142.2523 | 104.7197 | 143.7611 | 4.5265
-0.02477 | 8.8171 | -8.4174 | 142.3564 | 105.6723 | 143.8259 | 4.4085
-0.02477 | 8.8171 | -8.3565 | 142.2955 | 105.6723 | 143.765 | 4.4085
-0.02477 | 8.7122 | -8.4174 | 142.3215 | 106.0957 | 143.7735 | 4.3561
-0.02477 | 8.6073 | -8.3565 | 142.2256 | 106.5191 | 143.6602 | 4.3037
-0.02477 | 8.4762 | -8.4783 | 142.3037 | 107.0483 | 143.7164 | 4.2381
-0.02477 | 8.3714 | -8.3565 | 142.147 | 107.4717 | 143.5422 | 4.1857
-0.025997 | 8.3719 | -8.3565 | 142.1471 | 102.3947 | 143.5424 | 4.1859
-0.02477 | 8.2665 | -8.4783 | 142.2338 | 107.8951 | 143.6115 | 4.1332
-0.025997 | 8.1359 | -8.6002 | 142.3122 | 103.3024 | 143.6681 | 4.0679
-0.025997 | 8.1359 | -8.4783 | 142.1903 | 103.3024 | 143.5462 | 4.0679
-0.025997 | 7.9261 | -8.4174 | 142.0594 | 104.1092 | 143.3805 | 3.9631
-0.025997 | 7.7951 | -8.4174 | 142.0158 | 104.6134 | 143.3149 | 3.8975
-0.025997 | 7.6902 | -8.6611 | 142.2245 | 105.0168 | 143.5062 | 3.8451
-0.025997 | 7.6902 | -8.6611 | 142.2245 | 105.0168 | 143.5062 | 3.8451
-0.025997 | 7.4542 | -8.722 | 142.2067 | 105.9244 | 143.4491 | 3.7271
-0.027225 | 7.3498 | -8.6611 | 142.111 | 101.5314 | 143.336 | 3.6749
-0.027225 | 7.245 | -8.4783 | 141.8933 | 101.9166 | 143.1008 | 3.6225
-0.027225 | 7.1401 | -8.6002 | 141.9802 | 102.3018 | 143.1702 | 3.57
-0.027225 | 7.1401 | -8.783 | 142.163 | 102.3018 | 143.353 | 3.57
-0.027225 | 7.009 | -8.722 | 142.0583 | 102.7833 | 143.2265 | 3.5045
-0.027225 | 6.9041 | -8.9048 | 142.2062 | 103.1685 | 143.3569 | 3.4521
-0.027225 | 6.9041 | -8.8439 | 142.1453 | 103.1685 | 143.296 | 3.4521
-0.027225 | 6.6682 | -8.9048 | 142.1275 | 104.0353 | 143.2389 | 3.3341
-0.028453 | 6.6686 | -8.783 | 142.0059 | 99.5448 | 143.1173 | 3.3343
-0.027225 | 6.5633 | -9.1486 | 142.3364 | 104.4205 | 143.4302 | 3.2816
-0.027225 | 6.4584 | -8.9658 | 142.1186 | 104.8057 | 143.195 | 3.2292
-0.028453 | 6.3278 | -9.0267 | 142.136 | 100.7427 | 143.1906 | 3.1639
-0.028453 | 6.3278 | -8.9658 | 142.0751 | 100.7427 | 143.1297 | 3.1639
-0.028453 | 6.2229 | -8.9658 | 142.0401 | 101.1113 | 143.0773 | 3.1115
-0.028453 | 6.118 | -9.0267 | 142.066 | 101.4799 | 143.0857 | 3.059
-0.028453 | 6.118 | -9.1486 | 142.1879 | 101.4799 | 143.2076 | 3.059
-0.029753 | 5.9874 | -8.9658 | 141.9616 | 97.4852 | 142.9595 | 2.9937
-0.029753 | 5.8826 | -9.1486 | 142.1095 | 97.8377 | 143.0899 | 2.9413
-0.029753 | 5.7777 | -9.3313 | 142.2572 | 98.1902 | 143.2201 | 2.8888
-0.029753 | 5.6728 | -9.0267 | 141.9176 | 98.5427 | 142.8631 | 2.8364
-0.029753 | 5.6728 | -9.0876 | 141.9785 | 98.5427 | 142.924 | 2.8364
-0.029753 | 5.5417 | -9.1486 | 141.9958 | 98.9833 | 142.9195 | 2.7709
-0.029753 | 5.4368 | -9.2095 | 142.0218 | 99.3358 | 142.9279 | 2.7184
-0.029753 | 5.4368 | -9.2704 | 142.0827 | 99.3358 | 142.9888 | 2.7184
-0.029753 | 5.2009 | -9.3922 | 142.1258 | 100.1289 | 142.9926 | 2.6004
-0.029753 | 5.096 | -9.2704 | 141.9691 | 100.4814 | 142.8184 | 2.548
-0.029753 | 4.9911 | -9.2704 | 141.9341 | 100.8339 | 142.766 | 2.4956
-0.029753 | 4.86 | -9.3922 | 142.0122 | 101.2745 | 142.8222 | 2.43
-0.03098 | 4.7556 | -9.1486 | 141.7338 | 97.5984 | 142.5264 | 2.3778
-0.029753 | 4.6503 | -9.3313 | 141.8814 | 101.9795 | 142.6564 | 2.3251
-0.03098 | 4.6507 | -9.3922 | 141.9424 | 97.9369 | 142.7176 | 2.3254
-0.03098 | 4.5196 | -9.2704 | 141.7769 | 98.3601 | 142.5302 | 2.2598
-0.03098 | 4.4148 | -9.2095 | 141.6811 | 98.6986 | 142.4169 | 2.2074
-0.03098 | 4.4148 | -9.2704 | 141.742 | 98.6986 | 142.4778 | 2.2074
-0.03098 | 4.3099 | -9.3313 | 141.7679 | 99.0371 | 142.4862 | 2.1549
-0.03098 | 4.205 | -9.5141 | 141.9158 | 99.3757 | 142.6166 | 2.1025
-0.03098 | 4.0739 | -9.2704 | 141.6284 | 99.7988 | 142.3074 | 2.037
-0.032208 | 4.0743 | -9.2704 | 141.6285 | 95.9934 | 142.3076 | 2.0372
-0.032208 | 3.9695 | -9.3313 | 141.6545 | 96.3191 | 142.316 | 1.9847
-0.032208 | 3.8646 | -9.3922 | 141.6804 | 96.6447 | 142.3245 | 1.9323
-0.032208 | 3.7335 | -9.3313 | 141.5758 | 97.0517 | 142.198 | 1.8667
-0.032208 | 3.7335 | -9.4532 | 141.6977 | 97.0517 | 142.3199 | 1.8667
-0.032208 | 3.6286 | -9.4532 | 141.6627 | 97.3774 | 142.2675 | 1.8143
-0.032208 | 3.5237 | -9.5141 | 141.6887 | 97.703 | 142.276 | 1.7619
-0.032208 | 3.5237 | -9.575 | 141.7496 | 97.703 | 142.3369 | 1.7619
-0.032208 | 3.3926 | -9.5141 | 141.645 | 98.11 | 142.2104 | 1.6963
-0.034663 | 3.2886 | -9.3922 | 141.4884 | 91.4606 | 142.0365 | 1.6443
-0.034663 | 3.1837 | -9.6359 | 141.6971 | 91.7632 | 142.2278 | 1.5919
-0.034663 | 3.0789 | -9.6968 | 141.7231 | 92.0658 | 142.2362 | 1.5394
-0.034663 | 3.0789 | -9.575 | 141.6013 | 92.0658 | 142.1144 | 1.5394
-0.034663 | 2.8429 | -9.7578 | 141.7054 | 92.7466 | 142.1792 | 1.4214
-0.034663 | 2.738 | -9.6359 | 141.5486 | 93.0491 | 142.0049 | 1.369
-0.034663 | 2.738 | -9.6359 | 141.5486 | 93.0491 | 142.0049 | 1.369
-0.034663 | 2.6069 | -9.7578 | 141.6268 | 93.4273 | 142.0612 | 1.3034
-0.034663 | 2.502 | -9.8187 | 141.6527 | 93.7299 | 142.0697 | 1.251
-0.035891 | 2.3976 | -9.8796 | 141.6788 | 90.8149 | 142.0784 | 1.1988
-0.035891 | 2.2665 | -9.6968 | 141.4523 | 91.1802 | 141.83 | 1.1332
-0.035891 | 2.2665 | -9.8187 | 141.5742 | 91.1802 | 141.9519 | 1.1332
-0.035891 | 2.1616 | -9.9406 | 141.6611 | 91.4724 | 142.0214 | 1.0808
-0.035891 | 2.1616 | -9.9406 | 141.6611 | 91.4724 | 142.0214 | 1.0808
-0.035891 | 2.0567 | -9.8796 | 141.5652 | 91.7646 | 141.9079 | 1.0283
-0.035891 | 2.0567 | -9.8796 | 141.5652 | 91.7646 | 141.9079 | 1.0283
-0.035891 | 1.9256 | -9.9406 | 141.5825 | 92.1299 | 141.9034 | 0.96279
-0.035891 | 1.8207 | -9.8187 | 141.4256 | 92.4221 | 141.7291 | 0.91035
-0.035891 | 1.8207 | -10.0015 | 141.6084 | 92.4221 | 141.9119 | 0.91035
-0.037191 | 1.6114 | -10.0624 | 141.5995 | 89.7547 | 141.8681 | 0.80569
-0.037191 | 1.6114 | -9.8796 | 141.4167 | 89.7547 | 141.6853 | 0.80569
-0.037191 | 1.4803 | -9.9406 | 141.434 | 90.1072 | 141.6807 | 0.74014
-0.037191 | 1.4803 | -10.0015 | 141.4949 | 90.1072 | 141.7416 | 0.74014
-0.037191 | 1.3754 | -10.0015 | 141.46 | 90.3892 | 141.6892 | 0.68769
-0.037191 | 1.3754 | -9.8796 | 141.3381 | 90.3892 | 141.5673 | 0.68769
-0.037191 | 1.2705 | -9.9406 | 141.3641 | 90.6713 | 141.5759 | 0.63525
-0.037191 | 1.1394 | -10.0624 | 141.4422 | 91.0238 | 141.6321 | 0.5697
-0.037191 | 1.0345 | -10.1843 | 141.5291 | 91.3058 | 141.7016 | 0.51726
-0.038418 | 1.0349 | -10.1234 | 141.4684 | 88.3871 | 141.6409 | 0.51746
-0.038418 | 0.93004 | -10.1234 | 141.4334 | 88.6601 | 141.5884 | 0.46502
-0.038418 | 0.79893 | -10.1843 | 141.4506 | 89.0013 | 141.5838 | 0.39947
-0.038418 | 0.58916 | -10.0624 | 141.2588 | 89.5473 | 141.357 | 0.29458
-0.038418 | 0.58916 | -10.0624 | 141.2588 | 89.5473 | 141.357 | 0.29458
-0.038418 | 0.45805 | -10.0624 | 141.2151 | 89.8886 | 141.2914 | 0.22903
-0.038418 | 0.45805 | -10.1234 | 141.2761 | 89.8886 | 141.3524 | 0.22903
-0.038418 | 0.35317 | -10.1843 | 141.302 | 90.1616 | 141.3609 | 0.17658
-0.038418 | 0.24828 | -10.1234 | 141.2062 | 90.4346 | 141.2475 | 0.12414
-0.038418 | 0.24828 | -10.1843 | 141.2671 | 90.4346 | 141.3084 | 0.12414
-0.039646 | 0.14379 | -10.2452 | 141.2931 | 87.8978 | 141.3171 | 0.071897
-0.039646 | 0.14379 | -10.2452 | 141.2931 | 87.8978 | 141.3171 | 0.071897
-0.039646 | 0.012687 | -10.0015 | 141.0057 | 88.2285 | 141.0078 | 0.0063434
-0.039646 | -0.092199 | -10.2452 | 141.2145 | 88.4931 | 141.1991 | -0.0461
-0.039646 | -0.092199 | -10.1843 | 141.1536 | 88.4931 | 141.1382 | -0.0461
-0.039646 | -0.19709 | -10.0624 | 140.9967 | 88.7576 | 140.9639 | -0.098543
-0.039646 | -0.32819 | -10.1234 | 141.014 | 89.0883 | 140.9593 | -0.1641
-0.039646 | -0.32819 | -10.1843 | 141.0749 | 89.0883 | 141.0202 | -0.1641
-0.039646 | -0.43308 | -10.2452 | 141.1008 | 89.3529 | 141.0287 | -0.21654
-0.039646 | -0.43308 | -10.1234 | 140.979 | 89.3529 | 140.9069 | -0.21654
-0.040874 | -0.53758 | -10.3061 | 141.1269 | 86.9248 | 141.0373 | -0.26879
-0.040874 | -0.66869 | -10.3061 | 141.0832 | 87.2456 | 140.9718 | -0.33434
-0.040874 | -0.77358 | -10.3671 | 141.1092 | 87.5022 | 140.9803 | -0.38679
-0.040874 | -0.77358 | -10.2452 | 140.9873 | 87.5022 | 140.8584 | -0.38679
-0.040874 | -0.77358 | -10.3671 | 141.1092 | 87.5022 | 140.9803 | -0.38679
-0.040874 | -0.87846 | -10.3671 | 141.0743 | 87.7588 | 140.9279 | -0.43923
-0.040874 | -1.0096 | -10.3671 | 141.0306 | 88.0796 | 140.8623 | -0.50479
-0.040874 | -1.1145 | -10.428 | 141.0565 | 88.3362 | 140.8708 | -0.55723
-0.040874 | -1.1145 | -10.3061 | 140.9346 | 88.3362 | 140.7489 | -0.55723
-0.040874 | -1.2193 | -10.3671 | 140.9607 | 88.5928 | 140.7574 | -0.60967
-0.040874 | -1.3242 | -10.5498 | 141.1084 | 88.8494 | 140.8877 | -0.66212
-0.042101 | -1.3239 | -10.428 | 140.9867 | 86.2577 | 140.7661 | -0.66193
-0.042101 | -1.455 | -10.3671 | 140.8821 | 86.5691 | 140.6396 | -0.72749
-0.042101 | -1.455 | -10.4889 | 141.0039 | 86.5691 | 140.7614 | -0.72749
-0.042101 | -1.6647 | -10.4889 | 140.934 | 87.0674 | 140.6565 | -0.83237
-0.042101 | -1.7959 | -10.4889 | 140.8903 | 87.3788 | 140.591 | -0.89793
-0.042101 | -1.7959 | -10.4889 | 140.8903 | 87.3788 | 140.591 | -0.89793
-0.042101 | -1.9007 | -10.6717 | 141.0381 | 87.6279 | 140.7213 | -0.95037
-0.042101 | -1.9007 | -10.4889 | 140.8553 | 87.6279 | 140.5385 | -0.95037
-0.043329 | -2.0053 | -10.6107 | 140.9423 | 85.3864 | 140.6081 | -1.0026
-0.043329 | -2.0053 | -10.6107 | 140.9423 | 85.3864 | 140.6081 | -1.0026
-0.043329 | -2.1364 | -10.5498 | 140.8377 | 85.689 | 140.4816 | -1.0682
-0.043329 | -2.1364 | -10.6717 | 140.9596 | 85.689 | 140.6035 | -1.0682
-0.043329 | -2.2413 | -10.6107 | 140.8636 | 85.931 | 140.4901 | -1.1206
-0.043329 | -2.2413 | -10.6107 | 140.8636 | 85.931 | 140.4901 | -1.1206
-0.043329 | -2.3462 | -10.6107 | 140.8286 | 86.1731 | 140.4376 | -1.1731
-0.043329 | -2.4511 | -10.6107 | 140.7937 | 86.4152 | 140.3852 | -1.2255
-0.043329 | -2.4511 | -10.7326 | 140.9156 | 86.4152 | 140.5071 | -1.2255
-0.043329 | -2.5822 | -10.7326 | 140.8719 | 86.7178 | 140.4415 | -1.2911
-0.043329 | -2.6871 | -10.9155 | 141.0198 | 86.9599 | 140.572 | -1.3435
-0.044629 | -2.7916 | -10.7326 | 140.8021 | 84.6612 | 140.3368 | -1.3958
-0.044629 | -2.7916 | -10.8546 | 140.9241 | 84.6612 | 140.4588 | -1.3958
-0.044629 | -2.9227 | -10.7326 | 140.7584 | 84.955 | 140.2713 | -1.4613
-0.044629 | -3.0276 | -10.9155 | 140.9063 | 85.1901 | 140.4017 | -1.5138
-0.044629 | -3.0276 | -10.8546 | 140.8454 | 85.1901 | 140.3408 | -1.5138
-0.044629 | -3.0276 | -10.9764 | 140.9672 | 85.1901 | 140.4626 | -1.5138
-0.044629 | -3.1325 | -11.0373 | 140.9931 | 85.4251 | 140.4711 | -1.5662
-0.044629 | -3.2636 | -10.7936 | 140.7057 | 85.7189 | 140.1618 | -1.6318
-0.045857 | -3.2632 | -10.7936 | 140.7059 | 83.4233 | 140.162 | -1.6316
-0.045857 | -3.3681 | -10.6717 | 140.549 | 83.652 | 139.9876 | -1.6841
-0.045857 | -3.3681 | -10.6717 | 140.549 | 83.652 | 139.9876 | -1.6841
-0.045857 | -3.473 | -10.8546 | 140.6969 | 83.8807 | 140.1181 | -1.7365
-0.045857 | -3.6041 | -10.7936 | 140.5922 | 84.1667 | 139.9915 | -1.8021
-0.045857 | -3.6041 | -10.9155 | 140.7141 | 84.1667 | 140.1134 | -1.8021
-0.045857 | -3.6041 | -10.7326 | 140.5312 | 84.1667 | 139.9305 | -1.8021
-0.045857 | -3.709 | -10.8546 | 140.6183 | 84.3954 | 140.0001 | -1.8545
-0.045857 | -3.9188 | -10.9764 | 140.6701 | 84.8529 | 140.017 | -1.9594
-0.045857 | -3.9188 | -11.0373 | 140.731 | 84.8529 | 140.0779 | -1.9594
-0.045857 | -4.0499 | -10.8546 | 140.5046 | 85.1388 | 139.8296 | -2.025
-0.047084 | -4.0496 | -10.7936 | 140.4437 | 82.9182 | 139.7688 | -2.0248
-0.047084 | -4.1545 | -10.9764 | 140.5916 | 83.141 | 139.8992 | -2.0772
-0.047084 | -4.2594 | -10.9155 | 140.4957 | 83.3638 | 139.7858 | -2.1297
-0.047084 | -4.2594 | -11.0373 | 140.6175 | 83.3638 | 139.9076 | -2.1297
-0.047084 | -4.2594 | -11.0982 | 140.6784 | 83.3638 | 139.9685 | -2.1297
-0.047084 | -4.3905 | -10.9155 | 140.452 | 83.6422 | 139.7203 | -2.1952
-0.047084 | -4.4954 | -10.9764 | 140.4779 | 83.865 | 139.7287 | -2.2477
-0.047084 | -4.4954 | -10.8546 | 140.3561 | 83.865 | 139.6069 | -2.2477
-0.047084 | -4.6003 | -10.9155 | 140.3821 | 84.0878 | 139.6154 | -2.3001
-0.047084 | -4.6003 | -11.0373 | 140.5039 | 84.0878 | 139.7372 | -2.3001
-0.048312 | -4.7311 | -10.9155 | 140.3385 | 82.2217 | 139.55 | -2.3655
-0.048312 | -4.7311 | -11.0373 | 140.4603 | 82.2217 | 139.6718 | -2.3655
-0.048312 | -4.8359 | -11.0982 | 140.4862 | 82.4389 | 139.6802 | -2.418
-0.048312 | -4.8359 | -11.0982 | 140.4862 | 82.4389 | 139.6802 | -2.418
-0.048312 | -4.9408 | -11.281 | 140.6341 | 82.656 | 139.8106 | -2.4704
-0.048312 | -4.9408 | -11.3419 | 140.695 | 82.656 | 139.8715 | -2.4704
-0.048312 | -5.072 | -11.2201 | 140.5294 | 82.9274 | 139.6841 | -2.536
-0.048312 | -5.1769 | -11.4028 | 140.6772 | 83.1445 | 139.8144 | -2.5884
-0.048312 | -5.1769 | -11.281 | 140.5554 | 83.1445 | 139.6926 | -2.5884
-0.048312 | -5.1769 | -11.3419 | 140.6163 | 83.1445 | 139.7535 | -2.5884
-0.04954 | -5.2814 | -11.3419 | 140.5814 | 81.2952 | 139.7012 | -2.6407
-0.04954 | -5.3863 | -11.2201 | 140.4247 | 81.5069 | 139.5269 | -2.6932
-0.04954 | -5.3863 | -11.2201 | 140.4247 | 81.5069 | 139.5269 | -2.6932
-0.04954 | -5.5174 | -11.281 | 140.4419 | 81.7716 | 139.5223 | -2.7587
-0.04954 | -5.5174 | -11.3419 | 140.5028 | 81.7716 | 139.5832 | -2.7587
-0.04954 | -5.6223 | -11.4028 | 140.5287 | 81.9833 | 139.5916 | -2.8112
-0.04954 | -5.6223 | -11.281 | 140.4069 | 81.9833 | 139.4698 | -2.8112
-0.04954 | -5.7272 | -11.4638 | 140.5547 | 82.1951 | 139.6002 | -2.8636
-0.04954 | -5.7272 | -11.4028 | 140.4937 | 82.1951 | 139.5392 | -2.8636
-0.050767 | -5.858 | -11.281 | 140.3283 | 80.4651 | 139.352 | -2.929
-0.050767 | -5.858 | -11.0982 | 140.1455 | 80.4651 | 139.1692 | -2.929
-0.050767 | -5.9629 | -11.4028 | 140.4152 | 80.6717 | 139.4213 | -2.9815
-0.050767 | -6.0678 | -11.5247 | 140.5021 | 80.8783 | 139.4908 | -3.0339
-0.050767 | -6.0678 | -11.4028 | 140.3802 | 80.8783 | 139.3689 | -3.0339
-0.050767 | -6.3039 | -11.4638 | 140.3625 | 81.3432 | 139.3119 | -3.1519
-0.050767 | -6.4087 | -11.2201 | 140.0839 | 81.5498 | 139.0157 | -3.2044
-0.050767 | -6.4087 | -11.3419 | 140.2057 | 81.5498 | 139.1375 | -3.2044
-0.050767 | -6.4087 | -11.3419 | 140.2057 | 81.5498 | 139.1375 | -3.2044
-0.050767 | -6.5136 | -11.3419 | 140.1707 | 81.7565 | 139.0851 | -3.2568
-0.052067 | -6.5133 | -11.2201 | 140.049 | 79.7148 | 138.9634 | -3.2567
-0.052067 | -6.6444 | -11.3419 | 140.1271 | 79.9666 | 139.0197 | -3.3222
-0.052067 | -6.6444 | -11.3419 | 140.1271 | 79.9666 | 139.0197 | -3.3222
-0.052067 | -6.7493 | -11.5247 | 140.2749 | 80.1681 | 139.15 | -3.3747
-0.052067 | -6.7493 | -11.4028 | 140.153 | 80.1681 | 139.0281 | -3.3747
-0.052067 | -6.8542 | -11.7075 | 140.4228 | 80.3695 | 139.2804 | -3.4271
-0.052067 | -6.8542 | -11.7075 | 140.4228 | 80.3695 | 139.2804 | -3.4271
-0.052067 | -6.9854 | -11.5247 | 140.1962 | 80.6214 | 139.032 | -3.4927
-0.052067 | -6.9854 | -11.6465 | 140.318 | 80.6214 | 139.1538 | -3.4927
-0.053295 | -7.09 | -11.6465 | 140.2832 | 78.9605 | 139.1015 | -3.545
-0.053295 | -7.1949 | -11.6465 | 140.2482 | 79.1573 | 139.0491 | -3.5974
-0.053295 | -7.326 | -11.5856 | 140.1436 | 79.4034 | 138.9226 | -3.663
-0.053295 | -7.1949 | -11.6465 | 140.2482 | 79.1573 | 139.0491 | -3.5974
-0.053295 | -7.326 | -11.5247 | 140.0827 | 79.4034 | 138.8617 | -3.663
-0.053295 | -7.326 | -11.4638 | 140.0218 | 79.4034 | 138.8008 | -3.663
-0.053295 | -7.4309 | -11.5247 | 140.0477 | 79.6002 | 138.8093 | -3.7154
-0.054522 | -7.4306 | -11.6465 | 140.1696 | 77.8073 | 138.9312 | -3.7153
-0.053295 | -7.5358 | -11.4638 | 139.9519 | 79.797 | 138.6959 | -3.7679
-0.053295 | -7.6669 | -11.5856 | 140.03 | 80.0431 | 138.7521 | -3.8335
-0.054522 | -7.6666 | -11.5856 | 140.0301 | 78.2402 | 138.7523 | -3.8333
-0.054522 | -7.6666 | -11.7684 | 140.2129 | 78.2402 | 138.9351 | -3.8333
-0.054522 | -7.7715 | -11.7075 | 140.117 | 78.4326 | 138.8217 | -3.8858
-0.054522 | -7.8764 | -11.7684 | 140.1429 | 78.625 | 138.8302 | -3.9382
-0.054522 | -7.8764 | -11.6465 | 140.021 | 78.625 | 138.7083 | -3.9382
-0.05575 | -7.981 | -11.5856 | 139.9253 | 77.0813 | 138.5951 | -3.9905
-0.054522 | -7.9813 | -11.5856 | 139.9252 | 78.8174 | 138.5949 | -3.9907
-0.05575 | -8.1121 | -11.7075 | 140.0035 | 77.3165 | 138.6514 | -4.0561
-0.05575 | -8.1121 | -11.5856 | 139.8816 | 77.3165 | 138.5295 | -4.0561
-0.05575 | -8.1121 | -11.7075 | 140.0035 | 77.3165 | 138.6514 | -4.0561
-0.05575 | -8.2171 | -11.5247 | 139.7857 | 77.5046 | 138.4162 | -4.1085
-0.05575 | -8.322 | -11.4638 | 139.6898 | 77.6928 | 138.3028 | -4.161
-0.05575 | -8.322 | -11.6465 | 139.8725 | 77.6928 | 138.4855 | -4.161
-0.05575 | -8.558 | -11.6465 | 139.7938 | 78.1162 | 138.3675 | -4.279
-0.05575 | -8.558 | -11.8293 | 139.9766 | 78.1162 | 138.5503 | -4.279
-0.05575 | -8.6629 | -11.7075 | 139.8199 | 78.3044 | 138.3761 | -4.3314
-0.05575 | -8.6629 | -11.7684 | 139.8808 | 78.3044 | 138.437 | -4.3314
-0.056978 | -8.6626 | -11.7684 | 139.8809 | 76.6167 | 138.4371 | -4.3313
-0.056978 | -8.7937 | -11.8293 | 139.8981 | 76.8468 | 138.4324 | -4.3969
-0.056978 | -8.7937 | -11.7684 | 139.8372 | 76.8468 | 138.3715 | -4.3969
-0.056978 | -8.8986 | -11.8293 | 139.8631 | 77.0309 | 138.38 | -4.4493
-0.056978 | -9.0035 | -11.8903 | 139.8891 | 77.2151 | 138.3885 | -4.5018
-0.056978 | -9.0035 | -11.8293 | 139.8281 | 77.2151 | 138.3275 | -4.5018
-0.056978 | -9.0035 | -11.8903 | 139.8891 | 77.2151 | 138.3885 | -4.5018
-0.058205 | -9.1344 | -12.134 | 140.0892 | 75.8113 | 138.5668 | -4.5672
-0.056978 | -9.1347 | -12.0731 | 140.0282 | 77.4452 | 138.5058 | -4.5673
-0.058205 | -9.2393 | -12.0121 | 139.9323 | 75.9915 | 138.3925 | -4.6196
-0.058205 | -9.3442 | -12.1949 | 140.0802 | 76.1717 | 138.5228 | -4.6721
-0.058205 | -9.3442 | -12.0731 | 139.9584 | 76.1717 | 138.401 | -4.6721
-0.058205 | -9.3442 | -12.1949 | 140.0802 | 76.1717 | 138.5228 | -4.6721
-0.058205 | -9.4491 | -11.9512 | 139.8015 | 76.352 | 138.2266 | -4.7246
-0.058205 | -9.5802 | -11.9512 | 139.7578 | 76.5773 | 138.1611 | -4.7901
-0.058205 | -9.5802 | -12.0121 | 139.8187 | 76.5773 | 138.222 | -4.7901
-0.058205 | -9.6851 | -12.1949 | 139.9665 | 76.7575 | 138.3523 | -4.8426
-0.058205 | -9.6851 | -11.9512 | 139.7228 | 76.7575 | 138.1086 | -4.8426
-0.059505 | -9.7898 | -11.8293 | 139.566 | 75.2566 | 137.9344 | -4.8949
-0.059505 | -9.7898 | -12.0121 | 139.7488 | 75.2566 | 138.1172 | -4.8949
-0.059505 | -9.7898 | -11.8903 | 139.627 | 75.2566 | 137.9954 | -4.8949
-0.059505 | -9.9209 | -12.0121 | 139.7051 | 75.4769 | 138.0517 | -4.9604
-0.059505 | -9.9209 | -12.0731 | 139.7661 | 75.4769 | 138.1127 | -4.9604
-0.059505 | -10.0258 | -12.0121 | 139.6702 | 75.6532 | 137.9992 | -5.0129
-0.059505 | -10.0258 | -12.1949 | 139.853 | 75.6532 | 138.182 | -5.0129
-0.059505 | -10.0258 | -12.1949 | 139.853 | 75.6532 | 138.182 | -5.0129
-0.060733 | -10.1304 | -12.134 | 139.7572 | 74.2963 | 138.0688 | -5.0652
-0.060733 | -10.2616 | -12.0121 | 139.5916 | 74.5122 | 137.8813 | -5.1308
-0.060733 | -10.2616 | -12.0731 | 139.6526 | 74.5122 | 137.9423 | -5.1308
-0.060733 | -10.3665 | -12.0121 | 139.5566 | 74.6849 | 137.8289 | -5.1832
-0.060733 | -10.3665 | -12.0731 | 139.6176 | 74.6849 | 137.8899 | -5.1832
-0.060733 | -10.4714 | -12.134 | 139.6435 | 74.8577 | 137.8983 | -5.2357
-0.060733 | -10.4714 | -12.2558 | 139.7653 | 74.8577 | 138.0201 | -5.2357
-0.061961 | -10.6023 | -12.2558 | 139.7217 | 73.5857 | 137.9547 | -5.3011
-0.061961 | -10.6023 | -12.2558 | 139.7217 | 73.5857 | 137.9547 | -5.3011
-0.061961 | -10.8121 | -12.3777 | 139.7737 | 73.9243 | 137.9717 | -5.406
-0.061961 | -10.8121 | -12.4995 | 139.8955 | 73.9243 | 138.0935 | -5.406
-0.061961 | -10.917 | -12.4995 | 139.8605 | 74.0936 | 138.041 | -5.4585
-0.061961 | -10.917 | -12.2558 | 139.6168 | 74.0936 | 137.7973 | -5.4585
-0.061961 | -11.0481 | -12.2558 | 139.5731 | 74.3053 | 137.7317 | -5.5241
-0.061961 | -11.0481 | -12.2558 | 139.5731 | 74.3053 | 137.7317 | -5.5241
-0.061961 | -11.0481 | -12.3777 | 139.695 | 74.3053 | 137.8536 | -5.5241
-0.063188 | -11.1528 | -12.2558 | 139.5382 | 73.0273 | 137.6794 | -5.5764
-0.063188 | -11.1528 | -12.0731 | 139.3555 | 73.0273 | 137.4967 | -5.5764
-0.063188 | -11.2577 | -12.2558 | 139.5032 | 73.1933 | 137.627 | -5.6288
-0.063188 | -11.3888 | -12.2558 | 139.4595 | 73.4008 | 137.5614 | -5.6944
-0.063188 | -11.3888 | -12.1949 | 139.3986 | 73.4008 | 137.5005 | -5.6944
-0.063188 | -11.3888 | -12.1949 | 139.3986 | 73.4008 | 137.5005 | -5.6944
-0.063188 | -11.4937 | -12.2558 | 139.4246 | 73.5669 | 137.5089 | -5.7469
-0.063188 | -11.4937 | -12.1949 | 139.3637 | 73.5669 | 137.448 | -5.7469
-0.064416 | -11.4935 | -12.3167 | 139.4855 | 72.1644 | 137.57 | -5.7467
-0.064416 | -11.5984 | -12.3777 | 139.5116 | 72.3273 | 137.5785 | -5.7992
-0.064416 | -11.5984 | -12.3167 | 139.4506 | 72.3273 | 137.5175 | -5.7992
-0.064416 | -11.7295 | -12.0731 | 139.1633 | 72.5309 | 137.2083 | -5.8648
-0.064416 | -11.7295 | -12.1949 | 139.2851 | 72.5309 | 137.3301 | -5.8648
-0.064416 | -11.8345 | -12.0731 | 139.1283 | 72.6937 | 137.1559 | -5.9172
-0.065644 | -11.8342 | -12.3167 | 139.372 | 71.3338 | 137.3996 | -5.9171
-0.065644 | -11.8342 | -12.2558 | 139.3111 | 71.3338 | 137.3387 | -5.9171
-0.065644 | -11.9391 | -12.4386 | 139.4589 | 71.4937 | 137.469 | -5.9696
-0.065644 | -12.044 | -12.4386 | 139.4239 | 71.6535 | 137.4166 | -6.022
-0.065644 | -12.044 | -12.4995 | 139.4848 | 71.6535 | 137.4775 | -6.022
-0.065644 | -12.1752 | -12.3777 | 139.3193 | 71.8533 | 137.2901 | -6.0876
-0.065644 | -12.1752 | -12.3777 | 139.3193 | 71.8533 | 137.2901 | -6.0876
-0.065644 | -12.1752 | -12.4386 | 139.3802 | 71.8533 | 137.351 | -6.0876
-0.065644 | -12.1752 | -12.4995 | 139.4411 | 71.8533 | 137.4119 | -6.0876
-0.065644 | -12.2801 | -12.4386 | 139.3452 | 72.0131 | 137.2986 | -6.14
-0.065644 | -12.385 | -12.2558 | 139.1275 | 72.1729 | 137.0633 | -6.1925
-0.066943 | -12.3848 | -12.4386 | 139.3103 | 70.7711 | 137.2462 | -6.1924
-0.066943 | -12.5159 | -12.4995 | 139.3275 | 70.967 | 137.2416 | -6.2579
-0.066943 | -12.5159 | -12.3777 | 139.2057 | 70.967 | 137.1198 | -6.2579
-0.066943 | -12.5159 | -12.4995 | 139.3275 | 70.967 | 137.2416 | -6.2579
-0.066943 | -12.6208 | -12.4995 | 139.2926 | 71.1237 | 137.1891 | -6.3104
-0.066943 | -12.6208 | -12.3777 | 139.1708 | 71.1237 | 137.0673 | -6.3104
-0.066943 | -12.6208 | -12.5604 | 139.3535 | 71.1237 | 137.25 | -6.3104
-0.068171 | -12.7255 | -12.4995 | 139.2577 | 69.9965 | 137.1368 | -6.3627
-0.068171 | -12.7255 | -12.4995 | 139.2577 | 69.9965 | 137.1368 | -6.3627
-0.068171 | -12.8566 | -12.5604 | 139.2749 | 70.1888 | 137.1321 | -6.4283
-0.068171 | -12.8566 | -12.7432 | 139.4577 | 70.1888 | 137.3149 | -6.4283
-0.068171 | -12.8566 | -12.5604 | 139.2749 | 70.1888 | 137.1321 | -6.4283
-0.068171 | -12.9616 | -12.4995 | 139.179 | 70.3427 | 137.0187 | -6.4808
-0.068171 | -12.9616 | -12.4995 | 139.179 | 70.3427 | 137.0187 | -6.4808
-0.068171 | -13.1976 | -12.4386 | 139.0394 | 70.689 | 136.8398 | -6.5988
-0.068171 | -13.1976 | -12.5604 | 139.1612 | 70.689 | 136.9616 | -6.5988
-0.069399 | -13.3023 | -12.5604 | 139.1263 | 69.5894 | 136.9092 | -6.6512
-0.069399 | -13.3023 | -12.5604 | 139.1263 | 69.5894 | 136.9092 | -6.6512
-0.069399 | -13.4072 | -12.4386 | 138.9695 | 69.7406 | 136.735 | -6.7036
-0.069399 | -13.4072 | -12.6213 | 139.1522 | 69.7406 | 136.9177 | -6.7036
-0.069399 | -13.4072 | -12.4386 | 138.9695 | 69.7406 | 136.735 | -6.7036
-0.069399 | -13.5121 | -12.4995 | 138.9955 | 69.8917 | 136.7434 | -6.7561
-0.069399 | -13.6433 | -12.4995 | 138.9517 | 70.0807 | 136.6779 | -6.8216
-0.070626 | -13.6431 | -12.3777 | 138.83 | 68.8622 | 136.5562 | -6.8215
-0.069399 | -13.6433 | -12.4995 | 138.9517 | 70.0807 | 136.6779 | -6.8216
-0.070626 | -13.748 | -12.6213 | 138.0386 | 69.0108 | 135.7473 | -6.874
-0.070626 | -13.748 | -12.6213 | 139.0386 | 69.0108 | 136.7473 | -6.874
-0.070626 | -13.748 | -12.8041 | 139.2214 | 69.0108 | 136.9301 | -6.874
-0.070626 | -13.8529 | -12.6823 | 139.0647 | 69.1593 | 136.7559 | -6.9264
-0.070626 | -13.984 | -12.5604 | 138.8991 | 69.345 | 136.5684 | -6.992
-0.070626 | -13.984 | -12.6823 | 139.021 | 69.345 | 136.6903 | -6.992
-0.070626 | -13.984 | -12.7432 | 139.0819 | 69.345 | 136.7512 | -6.992
-0.071854 | -14.0887 | -12.6213 | 138.9251 | 68.3059 | 136.5769 | -7.0444
-0.071854 | -14.0887 | -12.4995 | 138.8033 | 68.3059 | 136.4551 | -7.0444
-0.071854 | -14.0887 | -12.7432 | 139.047 | 68.3059 | 136.6988 | -7.0444
-0.071854 | -14.1937 | -12.4995 | 138.7683 | 68.452 | 136.4027 | -7.0968
-0.071854 | -14.1937 | -12.7432 | 139.012 | 68.452 | 136.6464 | -7.0968
-0.071854 | -14.3248 | -12.4995 | 138.7246 | 68.6345 | 136.3371 | -7.1624
-0.071854 | -14.3248 | -12.7432 | 138.9683 | 68.6345 | 136.5808 | -7.1624
-0.071854 | -14.4297 | -12.6213 | 138.8114 | 68.7805 | 136.4064 | -7.2149
-0.073082 | -14.4295 | -12.6213 | 138.8115 | 67.6248 | 136.4065 | -7.2148
-0.073082 | -14.4295 | -12.6823 | 138.8725 | 67.6248 | 136.4675 | -7.2148
-0.073082 | -14.5344 | -12.5604 | 138.7156 | 67.7684 | 136.2932 | -7.2672
-0.073082 | -14.5344 | -12.5604 | 138.7156 | 67.7684 | 136.2932 | -7.2672
-0.073082 | -14.6656 | -12.8041 | 138.9156 | 67.9478 | 136.4713 | -7.3328
-0.073082 | -14.6656 | -12.6213 | 138.7328 | 67.9478 | 136.2885 | -7.3328
-0.073082 | -14.7705 | -12.6213 | 138.6978 | 68.0914 | 136.236 | -7.3853
-0.073082 | -14.7705 | -12.6823 | 138.7588 | 68.0914 | 136.297 | -7.3853
-0.074382 | -14.8752 | -12.6213 | 138.6629 | 67.0422 | 136.1837 | -7.4376
-0.074382 | -14.7703 | -12.6213 | 138.6979 | 66.9011 | 136.2362 | -7.3851
-0.074382 | -14.8752 | -12.8041 | 138.8457 | 67.0422 | 136.3665 | -7.4376
-0.074382 | -14.8752 | -12.6213 | 138.6629 | 67.0422 | 136.1837 | -7.4376
-0.074382 | -14.9801 | -12.6213 | 138.6279 | 67.1833 | 136.1312 | -7.4901
-0.074382 | -14.9801 | -12.6823 | 138.6889 | 67.1833 | 136.1922 | -7.4901
-0.074382 | -15.1113 | -12.7432 | 138.7061 | 67.3596 | 136.1876 | -7.5556
-0.075609 | -15.1111 | -12.6823 | 138.6453 | 66.2656 | 136.1268 | -7.5555
-0.075609 | -15.1111 | -12.5604 | 138.5234 | 66.2656 | 136.0049 | -7.5555
-0.075609 | -15.216 | -12.8651 | 138.7931 | 66.4044 | 136.2571 | -7.608
-0.075609 | -15.216 | -12.6823 | 138.6103 | 66.4044 | 136.0743 | -7.608
-0.075609 | -15.4521 | -12.7432 | 138.5925 | 66.7166 | 136.0172 | -7.726
-0.075609 | -15.4521 | -12.8041 | 138.6534 | 66.7166 | 136.0781 | -7.726
-0.075609 | -15.4521 | -12.6823 | 138.5316 | 66.7166 | 135.9563 | -7.726
-0.075609 | -15.557 | -12.7432 | 138.5575 | 66.8554 | 135.9647 | -7.7785
-0.075609 | -15.557 | -12.8651 | 138.6794 | 66.8554 | 136.0866 | -7.7785
-0.076837 | -15.5568 | -12.926 | 138.7404 | 65.7869 | 136.1476 | -7.7784
-0.076837 | -15.6617 | -12.7432 | 138.5226 | 65.9235 | 135.9123 | -7.8309
-0.076837 | -15.7929 | -12.8041 | 138.5398 | 66.0942 | 135.9077 | -7.8964
-0.076837 | -15.7929 | -12.6823 | 138.418 | 66.0942 | 135.7859 | -7.8964
-0.076837 | -15.7929 | -12.8651 | 138.6008 | 66.0942 | 135.9687 | -7.8964
-0.076837 | -15.8978 | -12.8651 | 138.5658 | 66.2307 | 135.9162 | -7.9489
-0.076837 | -15.8978 | -12.6823 | 138.383 | 66.2307 | 135.7334 | -7.9489
-0.078065 | -15.8976 | -12.8041 | 138.5049 | 65.1889 | 135.8553 | -7.9488
-0.078065 | -15.8976 | -12.8651 | 138.5659 | 65.1889 | 135.9163 | -7.9488
-0.078065 | -16.0025 | -12.9869 | 138.6527 | 65.3233 | 135.9856 | -8.0013
-0.078065 | -16.1337 | -12.926 | 138.5481 | 65.4914 | 135.8592 | -8.0668
-0.078065 | -16.1337 | -13.0479 | 138.67 | 65.4914 | 135.9811 | -8.0668
-0.078065 | -16.1337 | -12.6823 | 138.3044 | 65.4914 | 135.6155 | -8.0668
-0.078065 | -16.2386 | -12.8651 | 138.4522 | 65.6258 | 135.7458 | -8.1193
-0.079292 | -16.2384 | -12.8651 | 138.4523 | 64.6095 | 135.7459 | -8.1192
-0.079292 | -16.2384 | -12.9869 | 138.5741 | 64.6095 | 135.8677 | -8.1192
-0.078065 | -16.3435 | -12.8651 | 138.4173 | 65.7602 | 135.6933 | -8.1718
-0.079292 | -16.3434 | -12.9869 | 138.5391 | 64.7418 | 135.8152 | -8.1717
-0.079292 | -16.4483 | -12.9869 | 138.5041 | 64.8741 | 135.7628 | -8.2241
-0.079292 | -16.4483 | -12.8651 | 138.3823 | 64.8741 | 135.641 | -8.2241
-0.079292 | -16.4483 | -12.7432 | 138.2604 | 64.8741 | 135.5191 | -8.2241
-0.079292 | -16.5794 | -12.8041 | 138.2776 | 65.0395 | 135.5144 | -8.2897
-0.079292 | -16.5794 | -12.8041 | 138.2776 | 65.0395 | 135.5144 | -8.2897
-0.08052 | -16.5793 | -12.6823 | 138.1559 | 64.0477 | 135.3927 | -8.2896
-0.08052 | -16.6842 | -12.8041 | 138.2427 | 64.178 | 135.462 | -8.3421
-0.08052 | -16.6842 | -12.8651 | 138.3037 | 64.178 | 135.523 | -8.3421
-0.08052 | -16.7891 | -12.6823 | 138.0859 | 64.3083 | 135.2877 | -8.3946
-0.08052 | -16.7891 | -12.7432 | 138.1468 | 64.3083 | 135.3486 | -8.3946
-0.08052 | -16.7891 | -12.8651 | 138.2687 | 64.3083 | 135.4705 | -8.3946
-0.08052 | -16.9203 | -12.926 | 138.2859 | 64.4712 | 135.4659 | -8.4601
-0.08182 | -16.9201 | -12.926 | 138.286 | 63.4467 | 135.466 | -8.46
-0.08182 | -17.025 | -12.7432 | 138.0682 | 63.5749 | 135.2307 | -8.5125
-0.08182 | -17.025 | -13.0479 | 138.3729 | 63.5749 | 135.5354 | -8.5125
-0.08182 | -17.025 | -12.6823 | 138.0073 | 63.5749 | 135.1698 | -8.5125
-0.08182 | -17.1299 | -12.926 | 138.216 | 63.7032 | 135.361 | -8.565
-0.08182 | -17.1299 | -12.8651 | 138.1551 | 63.7032 | 135.3001 | -8.565
-0.08182 | -17.1299 | -12.926 | 138.216 | 63.7032 | 135.361 | -8.565
-0.08182 | -17.2611 | -12.8041 | 138.0504 | 63.8635 | 135.1735 | -8.6306
-0.08182 | -17.366 | -13.0479 | 138.2592 | 63.9917 | 135.3649 | -8.683
-0.083047 | -17.3659 | -12.926 | 138.1374 | 63.0456 | 135.2431 | -8.6829
-0.083047 | -17.3659 | -13.1088 | 138.3202 | 63.0456 | 135.4259 | -8.6829
-0.083047 | -17.4708 | -13.0479 | 138.2243 | 63.1719 | 135.3125 | -8.7354
-0.083047 | -17.4708 | -12.7432 | 137.9196 | 63.1719 | 135.0078 | -8.7354
-0.083047 | -17.4708 | -13.0479 | 138.2243 | 63.1719 | 135.3125 | -8.7354
-0.083047 | -17.4708 | -13.0479 | 138.2243 | 63.1719 | 135.3125 | -8.7354
-0.083047 | -17.7069 | -13.0479 | 138.1456 | 63.4562 | 135.1945 | -8.8534
-0.084275 | -17.7067 | -13.1088 | 138.2066 | 62.5316 | 135.2554 | -8.8534
-0.084275 | -17.7067 | -12.9869 | 138.0847 | 62.5316 | 135.1335 | -8.8534
-0.084275 | -17.8116 | -12.9869 | 138.0497 | 62.6561 | 135.0811 | -8.9058
-0.084275 | -17.8116 | -12.8651 | 137.9279 | 62.6561 | 134.9593 | -8.9058
-0.084275 | -17.8116 | -13.1088 | 138.1716 | 62.6561 | 135.203 | -8.9058
-0.084275 | -17.9166 | -12.9869 | 138.0147 | 62.7806 | 135.0286 | -8.9583
-0.085503 | -17.9164 | -12.9869 | 138.0148 | 61.879 | 135.0287 | -8.9582
-0.085503 | -18.0476 | -13.0479 | 138.032 | 62.0324 | 135.0241 | -9.0238
-0.085503 | -18.0476 | -13.0479 | 138.032 | 62.0324 | 135.0241 | -9.0238
-0.085503 | -18.0476 | -12.9869 | 137.971 | 62.0324 | 134.9631 | -9.0238
-0.085503 | -18.0476 | -13.1088 | 138.0929 | 62.0324 | 135.085 | -9.0238
-0.085503 | -18.1525 | -12.8651 | 137.8143 | 62.1552 | 134.7888 | -9.0763
-0.085503 | -18.2574 | -12.8651 | 137.7793 | 62.2779 | 134.7364 | -9.1287
-0.085503 | -18.2574 | -12.926 | 137.8402 | 62.2779 | 134.7973 | -9.1287
-0.08673 | -18.2573 | -12.926 | 137.8402 | 61.3962 | 134.7974 | -9.1286
-0.08673 | -18.2573 | -13.1088 | 138.023 | 61.3962 | 134.9802 | -9.1286
-0.08673 | -18.3884 | -12.8651 | 137.7356 | 61.5474 | 134.6709 | -9.1942
-0.08673 | -18.3884 | -13.0479 | 137.9184 | 61.5474 | 134.8537 | -9.1942
-0.08673 | -18.4934 | -12.926 | 137.7615 | 61.6684 | 134.6793 | -9.2467
-0.08673 | -18.4934 | -12.8651 | 137.7006 | 61.6684 | 134.6184 | -9.2467
-0.08673 | -18.4934 | -12.9869 | 137.8224 | 61.6684 | 134.7402 | -9.2467
-0.08673 | -18.5983 | -12.926 | 137.7266 | 61.7894 | 134.6268 | -9.2992
-0.08673 | -18.5983 | -13.1088 | 137.9094 | 61.7894 | 134.8096 | -9.2992
-0.08673 | -18.5983 | -12.926 | 137.7266 | 61.7894 | 134.6268 | -9.2992
-0.087958 | -18.7293 | -12.9869 | 137.7438 | 61.0759 | 134.6222 | -9.3647
-0.087958 | -18.7293 | -12.8651 | 137.622 | 61.0759 | 134.5004 | -9.3647
-0.087958 | -18.8343 | -12.8041 | 137.526 | 61.1952 | 134.387 | -9.4171
-0.087958 | -18.8343 | -13.1088 | 137.8307 | 61.1952 | 134.6917 | -9.4171
-0.087958 | -18.8343 | -12.8651 | 137.587 | 61.1952 | 134.448 | -9.4171
-0.087958 | -18.8343 | -13.1088 | 137.8307 | 61.1952 | 134.6917 | -9.4171
-0.087958 | -18.9392 | -13.1697 | 137.8566 | 61.3145 | 134.7001 | -9.4696
-0.089258 | -18.939 | -13.2306 | 137.9176 | 60.4214 | 134.7611 | -9.4695
-0.089258 | -19.044 | -13.2916 | 137.9436 | 60.539 | 134.7696 | -9.522
-0.089258 | -19.044 | -13.1697 | 137.8217 | 60.539 | 134.6477 | -9.522
-0.089258 | -19.044 | -13.0479 | 137.6999 | 60.539 | 134.5259 | -9.522
-0.089258 | -19.1751 | -12.9869 | 137.5952 | 60.6859 | 134.3993 | -9.5876
-0.089258 | -19.1751 | -12.9869 | 137.5952 | 60.6859 | 134.3993 | -9.5876
-0.089258 | -19.1751 | -13.0479 | 137.6562 | 60.6859 | 134.4603 | -9.5876
-0.089258 | -19.2801 | -13.1088 | 137.6821 | 60.8035 | 134.4688 | -9.64
-0.089258 | -19.2801 | -12.9869 | 137.5602 | 60.8035 | 134.3469 | -9.64
-0.090486 | -19.2799 | -12.926 | 137.4994 | 59.9784 | 134.286 | -9.64
-0.090486 | -19.3849 | -13.2306 | 137.769 | 60.0943 | 134.5382 | -9.6924
-0.090486 | -19.3849 | -12.926 | 137.4644 | 60.0943 | 134.2336 | -9.6924
-0.090486 | -19.516 | -13.1088 | 137.6035 | 60.2393 | 134.3508 | -9.758
-0.090486 | -19.516 | -13.1697 | 137.6644 | 60.2393 | 134.4117 | -9.758
-0.090486 | -19.516 | -13.1088 | 137.6035 | 60.2393 | 134.3508 | -9.758
-0.090486 | -19.621 | -13.1697 | 137.6294 | 60.3553 | 134.3592 | -9.8105
-0.090486 | -19.621 | -13.1697 | 137.6294 | 60.3553 | 134.3592 | -9.8105
-0.091713 | -19.6208 | -13.0479 | 137.5076 | 59.5472 | 134.2375 | -9.8104
-0.091713 | -19.7258 | -13.0479 | 137.4726 | 59.6616 | 134.185 | -9.8629
-0.091713 | -19.7258 | -13.1697 | 137.5944 | 59.6616 | 134.3068 | -9.8629
-0.091713 | -19.7258 | -13.2916 | 137.7163 | 59.6616 | 134.4287 | -9.8629
-0.091713 | -19.9619 | -13.1088 | 137.4548 | 59.9191 | 134.1279 | -9.9809
-0.091713 | -19.9619 | -13.3525 | 137.6985 | 59.9191 | 134.3716 | -9.9809
-0.091713 | -19.9619 | -13.3525 | 137.6985 | 59.9191 | 134.3716 | -9.9809
-0.092941 | -20.0667 | -13.2916 | 137.6027 | 59.2404 | 134.2583 | -10.0333
-0.092941 | -19.9617 | -13.2306 | 137.5767 | 59.1274 | 134.2497 | -9.9809
-0.092941 | -20.0667 | -13.2916 | 137.6027 | 59.2404 | 134.2583 | -10.0333
-0.092941 | -20.1978 | -13.2306 | 137.498 | 59.3815 | 134.1317 | -10.0989
-0.092941 | -20.1978 | -13.2306 | 137.498 | 59.3815 | 134.1317 | -10.0989
-0.092941 | -20.1978 | -13.2306 | 137.498 | 59.3815 | 134.1317 | -10.0989
-0.092941 | -20.3028 | -13.2916 | 137.524 | 59.4944 | 134.1402 | -10.1514
-0.094169 | -20.3026 | -13.1697 | 137.4022 | 58.7186 | 134.0184 | -10.1513
-0.094169 | -20.4076 | -13.3525 | 137.55 | 58.8301 | 134.1487 | -10.2038
-0.094169 | -20.4076 | -13.1697 | 137.3672 | 58.8301 | 133.9659 | -10.2038
-0.094169 | -20.4076 | -13.3525 | 137.55 | 58.8301 | 134.1487 | -10.2038
-0.094169 | -20.5125 | -13.3525 | 137.515 | 58.9415 | 134.0962 | -10.2563
-0.094169 | -20.5125 | -13.2916 | 137.4541 | 58.9415 | 134.0353 | -10.2563
-0.094169 | -20.5125 | -13.4135 | 137.576 | 58.9415 | 134.1572 | -10.2563
-0.094169 | -20.5125 | -13.4135 | 137.576 | 58.9415 | 134.1572 | -10.2563
-0.095396 | -20.6436 | -13.1697 | 137.2885 | 58.3204 | 133.8479 | -10.3218
-0.095396 | -20.6436 | -13.2916 | 137.4104 | 58.3204 | 133.9698 | -10.3218
-0.095396 | -20.7485 | -13.4135 | 137.4973 | 58.4304 | 134.0392 | -10.3743
-0.095396 | -20.7485 | -13.2916 | 137.3754 | 58.4304 | 133.9173 | -10.3743
-0.095396 | -20.7485 | -13.3525 | 137.4363 | 58.4304 | 133.9782 | -10.3743
-0.095396 | -20.7485 | -13.2916 | 137.3754 | 58.4304 | 133.9173 | -10.3743
-0.095396 | -20.8535 | -13.2916 | 137.3404 | 58.5404 | 133.8649 | -10.4267
-0.095396 | -20.8535 | -13.4744 | 137.5232 | 58.5404 | 134.0477 | -10.4267
-0.095396 | -20.9846 | -13.2916 | 137.2967 | 58.6779 | 133.7993 | -10.4923
-0.095396 | -20.9846 | -13.2306 | 137.2357 | 58.6779 | 133.7383 | -10.4923
-0.096624 | -20.9845 | -13.4135 | 137.4187 | 57.9322 | 133.9212 | -10.4923
-0.096624 | -20.9845 | -13.3525 | 137.3577 | 57.9322 | 133.8602 | -10.4923
-0.096624 | -21.0894 | -13.4744 | 137.4446 | 58.0408 | 133.9297 | -10.5447
-0.096624 | -21.0894 | -13.4744 | 137.4446 | 58.0408 | 133.9297 | -10.5447
-0.096624 | -21.0894 | -13.3525 | 137.3227 | 58.0408 | 133.8078 | -10.5447
-0.096624 | -21.1944 | -13.3525 | 137.2877 | 58.1495 | 133.7553 | -10.5972
-0.096624 | -21.1944 | -13.2916 | 137.2268 | 58.1495 | 133.6944 | -10.5972
-0.096624 | -21.1944 | -13.4135 | 137.3487 | 58.1495 | 133.8163 | -10.5972
-0.096624 | -21.1944 | -13.1697 | 137.1049 | 58.1495 | 133.5725 | -10.5972
-0.097924 | -21.3254 | -13.3525 | 137.244 | 57.5114 | 133.6898 | -10.6627
-0.097924 | -21.3254 | -13.2916 | 137.1831 | 57.5114 | 133.6289 | -10.6627
-0.097924 | -21.4304 | -13.4135 | 137.27 | 57.6185 | 133.6983 | -10.7152
-0.097924 | -21.4304 | -13.2306 | 137.0871 | 57.6185 | 133.5154 | -10.7152
-0.097924 | -21.4304 | -13.1088 | 136.9653 | 57.6185 | 133.3936 | -10.7152
-0.097924 | -21.5353 | -13.2916 | 137.1132 | 57.7257 | 133.5239 | -10.7677
-0.097924 | -21.5353 | -13.4744 | 137.296 | 57.7257 | 133.7067 | -10.7677
-0.097924 | -21.5353 | -13.3525 | 137.1741 | 57.7257 | 133.5848 | -10.7677
-0.097924 | -21.6665 | -13.4135 | 137.1913 | 57.8597 | 133.5802 | -10.8333
-0.099151 | -21.6664 | -13.4744 | 137.2523 | 57.1432 | 133.6412 | -10.8332
-0.099151 | -21.6664 | -13.2306 | 137.0085 | 57.1432 | 133.3974 | -10.8332
-0.099151 | -21.6664 | -13.2306 | 137.0085 | 57.1432 | 133.3974 | -10.8332
-0.099151 | -21.7713 | -13.3525 | 137.0954 | 57.249 | 133.4668 | -10.8857
-0.099151 | -21.7713 | -13.2306 | 136.9735 | 57.249 | 133.3449 | -10.8857
-0.099151 | -21.7713 | -13.2916 | 137.0345 | 57.249 | 133.4059 | -10.8857
-0.099151 | -21.8763 | -13.3525 | 137.0604 | 57.3549 | 133.4144 | -10.9381
-0.10038 | -21.8762 | -13.2916 | 136.9995 | 56.6533 | 133.3535 | -10.9381
-0.10038 | -21.8762 | -13.1697 | 136.8776 | 56.6533 | 133.2316 | -10.9381
-0.10038 | -21.9811 | -13.2916 | 136.9646 | 56.7578 | 133.301 | -10.9906
-0.10038 | -21.9811 | -13.4135 | 137.0865 | 56.7578 | 133.4229 | -10.9906
-0.10038 | -21.9811 | -13.2916 | 136.9646 | 56.7578 | 133.301 | -10.9906
-0.10038 | -22.1123 | -13.1697 | 136.7989 | 56.8885 | 133.1135 | -11.0562
-0.10038 | -22.1123 | -13.1697 | 136.7989 | 56.8885 | 133.1135 | -11.0562
-0.10038 | -22.1123 | -13.2916 | 136.9208 | 56.8885 | 133.2354 | -11.0562
-0.10038 | -22.3222 | -13.1088 | 136.6681 | 57.0976 | 132.9477 | -11.1611
-0.10038 | -22.3222 | -13.1088 | 136.6681 | 57.0976 | 132.9477 | -11.1611
-0.10161 | -22.3221 | -13.1088 | 136.6681 | 56.4076 | 132.9478 | -11.161
-0.10161 | -22.4533 | -13.2916 | 136.8072 | 56.5367 | 133.065 | -11.2266
-0.10161 | -22.4533 | -13.2306 | 136.7462 | 56.5367 | 133.004 | -11.2266
-0.10161 | -22.5582 | -13.1697 | 136.6503 | 56.64 | 132.8906 | -11.2791
-0.10161 | -22.5582 | -13.1697 | 136.6503 | 56.64 | 132.8906 | -11.2791
-0.10161 | -22.5582 | -13.2306 | 136.7112 | 56.64 | 132.9515 | -11.2791
-0.10161 | -22.5582 | -13.1697 | 136.6503 | 56.64 | 132.8906 | -11.2791
-0.10161 | -22.5582 | -13.2916 | 136.7722 | 56.64 | 133.0125 | -11.2791
-0.10161 | -22.5582 | -13.2916 | 136.7722 | 56.64 | 133.0125 | -11.2791
-0.10283 | -22.6631 | -13.4135 | 136.8591 | 56.0658 | 133.082 | -11.3315
-0.10283 | -22.6631 | -13.2916 | 136.7372 | 56.0658 | 132.9601 | -11.3315
-0.10283 | -22.7942 | -13.3525 | 136.7544 | 56.1934 | 132.9554 | -11.3971
-0.10283 | -22.7942 | -13.4135 | 136.8154 | 56.1934 | 133.0164 | -11.3971
-0.10283 | -22.7942 | -13.2916 | 136.6935 | 56.1934 | 132.8945 | -11.3971
-0.10283 | -22.7942 | -13.3525 | 136.7544 | 56.1934 | 132.9554 | -11.3971
-0.10283 | -22.8992 | -13.2916 | 136.6585 | 56.2954 | 132.842 | -11.4496
-0.10406 | -22.8991 | -13.1697 | 136.5367 | 55.6312 | 132.7202 | -11.4495
-0.10406 | -22.8991 | -13.2916 | 136.6586 | 55.6312 | 132.8421 | -11.4495
-0.10406 | -23.004 | -13.2916 | 136.6236 | 55.732 | 132.7896 | -11.502
-0.10406 | -23.004 | -13.2916 | 136.6236 | 55.732 | 132.7896 | -11.502
-0.10406 | -23.109 | -13.4744 | 136.7714 | 55.8329 | 132.9199 | -11.5545
-0.10406 | -23.109 | -13.4744 | 136.7714 | 55.8329 | 132.9199 | -11.5545
-0.10406 | -23.109 | -13.4135 | 136.7105 | 55.8329 | 132.859 | -11.5545
-0.10406 | -23.109 | -13.4744 | 136.7714 | 55.8329 | 132.9199 | -11.5545
-0.10406 | -23.2402 | -13.4744 | 136.7277 | 55.959 | 132.8543 | -11.6201
-0.10536 | -23.2401 | -13.4135 | 135.6668 | 55.2685 | 131.7935 | -11.62
-0.10536 | -23.345 | -13.5353 | 136.7536 | 55.3681 | 132.8628 | -11.6725
-0.10536 | -23.345 | -13.4744 | 136.6927 | 55.3681 | 132.8019 | -11.6725
-0.10536 | -23.45 | -13.5353 | 136.7186 | 55.4677 | 132.8103 | -11.725
-0.10536 | -23.45 | -13.4744 | 136.6577 | 55.4677 | 132.7494 | -11.725
-0.10536 | -23.45 | -13.3525 | 136.5358 | 55.4677 | 132.6275 | -11.725
-0.10536 | -23.45 | -13.3525 | 136.5358 | 55.4677 | 132.6275 | -11.725
-0.10536 | -23.45 | -13.4744 | 136.6577 | 55.4677 | 132.7494 | -11.725
-0.10536 | -23.5812 | -13.4744 | 136.614 | 55.5922 | 132.6838 | -11.7906
-0.10659 | -23.5811 | -13.4135 | 136.5531 | 54.9518 | 132.623 | -11.7905
-0.10659 | -23.5811 | -13.4135 | 136.5531 | 54.9518 | 132.623 | -11.7905
-0.10659 | -23.686 | -13.4135 | 136.5182 | 55.0503 | 132.5705 | -11.843
-0.10659 | -23.686 | -13.2916 | 136.3963 | 55.0503 | 132.4486 | -11.843
-0.10659 | -23.686 | -13.2916 | 136.3963 | 55.0503 | 132.4486 | -11.843
-0.10659 | -23.791 | -13.5353 | 136.605 | 55.1488 | 132.6398 | -11.8955
-0.10659 | -23.791 | -13.4135 | 136.4832 | 55.1488 | 132.518 | -11.8955
-0.10659 | -23.791 | -13.2916 | 136.3613 | 55.1488 | 132.3961 | -11.8955
-0.10782 | -23.7909 | -13.0479 | 136.1176 | 54.5207 | 132.1525 | -11.8954
-0.10782 | -23.9221 | -13.2916 | 136.3176 | 54.6424 | 132.3306 | -11.961
-0.10782 | -23.9221 | -13.1697 | 136.1957 | 54.6424 | 132.2087 | -11.961
-0.10782 | -23.9221 | -13.2916 | 136.3176 | 54.6424 | 132.3306 | -11.961
-0.10782 | -24.027 | -13.5353 | 136.5263 | 54.7398 | 132.5218 | -12.0135
-0.10782 | -24.027 | -13.1697 | 136.1607 | 54.7398 | 132.1562 | -12.0135
-0.10782 | -24.027 | -13.2306 | 136.2216 | 54.7398 | 132.2171 | -12.0135
-0.10782 | -24.132 | -13.2306 | 136.1866 | 54.8371 | 132.1646 | -12.066
-0.10782 | -24.132 | -13.2916 | 136.2476 | 54.8371 | 132.2256 | -12.066
-0.10782 | -24.132 | -13.1697 | 136.1257 | 54.8371 | 132.1037 | -12.066
-0.10904 | -24.1319 | -13.2916 | 136.2476 | 54.2197 | 132.2256 | -12.066
-0.10904 | -24.2631 | -13.3525 | 136.2648 | 54.34 | 132.2209 | -12.1316
-0.10904 | -24.2631 | -13.2916 | 136.2039 | 54.34 | 132.16 | -12.1316
-0.10904 | -24.2631 | -13.2916 | 136.2039 | 54.34 | 132.16 | -12.1316
-0.10904 | -24.2631 | -13.2916 | 136.2039 | 54.34 | 132.16 | -12.1316
-0.10904 | -24.3681 | -13.2916 | 136.1689 | 54.4362 | 132.1076 | -12.184
-0.11027 | -24.368 | -13.3525 | 136.2298 | 53.8301 | 132.1685 | -12.184
-0.10904 | -24.3681 | -13.4135 | 136.2908 | 54.4362 | 132.2295 | -12.184
-0.11027 | -24.5779 | -13.5353 | 136.3427 | 54.0205 | 132.2464 | -12.2889
-0.11027 | -24.5779 | -13.2916 | 136.099 | 54.0205 | 132.0027 | -12.2889
-0.11027 | -24.5779 | -13.3525 | 136.1599 | 54.0205 | 132.0636 | -12.2889
-0.11027 | -24.7091 | -13.4135 | 136.1771 | 54.1394 | 132.059 | -12.3545
-0.11027 | -24.7091 | -13.2306 | 135.9942 | 54.1394 | 131.8761 | -12.3545
-0.11027 | -24.7091 | -13.4135 | 136.1771 | 54.1394 | 132.059 | -12.3545
-0.11027 | -24.7091 | -13.3525 | 136.1161 | 54.1394 | 131.998 | -12.3545
-0.11027 | -24.8141 | -13.4135 | 136.1421 | 54.2346 | 132.0065 | -12.407
-0.11027 | -24.8141 | -13.4135 | 136.1421 | 54.2346 | 132.0065 | -12.407
-0.11027 | -24.8141 | -13.4135 | 136.1421 | 54.2346 | 132.0065 | -12.407
-0.11027 | -24.919 | -13.5353 | 136.229 | 54.3298 | 132.0758 | -12.4595
-0.1115 | -24.9189 | -13.4135 | 136.1072 | 53.7315 | 131.954 | -12.4595
-0.1115 | -24.9189 | -13.4744 | 136.1681 | 53.7315 | 132.0149 | -12.4595
-0.1115 | -24.9189 | -13.2916 | 135.9853 | 53.7315 | 131.8321 | -12.4595
-0.1115 | -25.0501 | -13.4744 | 136.1244 | 53.8492 | 131.9493 | -12.5251
-0.1115 | -25.0501 | -13.4135 | 136.0635 | 53.8492 | 131.8884 | -12.5251
-0.1115 | -25.0501 | -13.4744 | 136.1244 | 53.8492 | 131.9493 | -12.5251
-0.1115 | -25.1551 | -13.2916 | 135.9066 | 53.9434 | 131.7141 | -12.5775
-0.1128 | -25.155 | -13.4135 | 136.0285 | 53.3216 | 131.836 | -12.5775
-0.1128 | -25.155 | -13.3525 | 135.9675 | 53.3216 | 131.775 | -12.5775
-0.1115 | -25.26 | -13.5353 | 136.1153 | 54.0375 | 131.9053 | -12.63
-0.1128 | -25.26 | -13.2916 | 135.8716 | 53.4147 | 131.6616 | -12.63
-0.1128 | -25.26 | -13.3525 | 135.9325 | 53.4147 | 131.7225 | -12.63
-0.1128 | -25.3912 | -13.5353 | 136.0716 | 53.531 | 131.8397 | -12.6956
-0.1128 | -25.3912 | -13.2916 | 135.8279 | 53.531 | 131.596 | -12.6956
-0.1128 | -25.3912 | -13.5963 | 136.1326 | 53.531 | 131.9007 | -12.6956
-0.1128 | -25.4961 | -13.4135 | 135.9148 | 53.6241 | 131.6654 | -12.7481
-0.11403 | -25.496 | -13.4135 | 135.9148 | 53.0467 | 131.6655 | -12.748
-0.1128 | -25.4961 | -13.4744 | 135.9757 | 53.6241 | 131.7263 | -12.7481
-0.11403 | -25.496 | -13.5963 | 136.0976 | 53.0467 | 131.8483 | -12.748
-0.11403 | -25.601 | -13.5353 | 136.0016 | 53.1387 | 131.7348 | -12.8005
-0.11403 | -25.7322 | -13.5963 | 136.0189 | 53.2538 | 131.7302 | -12.8661
-0.11403 | -25.7322 | -13.4744 | 135.897 | 53.2538 | 131.6083 | -12.8661
-0.11403 | -25.7322 | -13.3525 | 135.7751 | 53.2538 | 131.4864 | -12.8661
-0.11403 | -25.7322 | -13.4135 | 135.8361 | 53.2538 | 131.5474 | -12.8661
-0.11403 | -25.7322 | -13.2916 | 135.7142 | 53.2538 | 131.4255 | -12.8661
-0.11526 | -25.7321 | -13.3525 | 135.7751 | 52.6865 | 131.4864 | -12.8661
-0.11526 | -25.8371 | -13.4135 | 135.8011 | 52.7775 | 131.4949 | -12.9186
-0.11526 | -25.8371 | -13.4744 | 135.862 | 52.7775 | 131.5558 | -12.9186
-0.11526 | -25.9421 | -13.3525 | 135.7051 | 52.8686 | 131.3815 | -12.971
-0.11526 | -25.9421 | -13.4744 | 135.827 | 52.8686 | 131.5034 | -12.971
-0.11526 | -25.9421 | -13.2916 | 135.6442 | 52.8686 | 131.3206 | -12.971
-0.11526 | -25.9421 | -13.5353 | 135.8879 | 52.8686 | 131.5643 | -12.971
-0.11526 | -26.047 | -13.5353 | 135.853 | 52.9597 | 131.5118 | -13.0235
-0.11526 | -26.047 | -13.6572 | 135.9749 | 52.9597 | 131.6337 | -13.0235
-0.11526 | -26.1782 | -13.5353 | 135.8092 | 53.0735 | 131.4462 | -13.0891
-0.11648 | -26.1782 | -13.4135 | 135.6874 | 52.5141 | 131.3244 | -13.0891
-0.11648 | -26.1782 | -13.5353 | 135.8092 | 52.5141 | 131.4462 | -13.0891
-0.11648 | -26.1782 | -13.6572 | 135.9311 | 52.5141 | 131.5681 | -13.0891
-0.11648 | -26.2831 | -13.6572 | 135.8962 | 52.6042 | 131.5156 | -13.1416
-0.11648 | -26.2831 | -13.6572 | 135.8962 | 52.6042 | 131.5156 | -13.1416
-0.11648 | -26.2831 | -13.4135 | 135.6525 | 52.6042 | 131.2719 | -13.1416
-0.11648 | -26.2831 | -13.3525 | 135.5915 | 52.6042 | 131.2109 | -13.1416
-0.11648 | -26.2831 | -13.2916 | 135.5306 | 52.6042 | 131.15 | -13.1416
-0.11771 | -26.388 | -13.5353 | 135.7393 | 52.1447 | 131.3413 | -13.194
-0.11771 | -26.388 | -13.4135 | 135.6175 | 52.1447 | 131.2195 | -13.194
-0.11771 | -26.388 | -13.3525 | 135.5565 | 52.1447 | 131.1585 | -13.194
-0.11771 | -26.388 | -13.4744 | 135.6784 | 52.1447 | 131.2804 | -13.194
-0.11771 | -26.388 | -13.4744 | 135.6784 | 52.1447 | 131.2804 | -13.194
-0.11771 | -26.5192 | -13.4744 | 135.6347 | 52.2562 | 131.2148 | -13.2596
-0.11771 | -26.5192 | -13.4744 | 135.6347 | 52.2562 | 131.2148 | -13.2596
-0.11771 | -26.6242 | -13.4744 | 135.5997 | 52.3453 | 131.1623 | -13.3121
-0.11771 | -26.6242 | -13.4744 | 135.5997 | 52.3453 | 131.1623 | -13.3121
-0.11894 | -26.6241 | -13.4135 | 135.5388 | 51.805 | 131.1014 | -13.3121
-0.11894 | -26.6241 | -13.5353 | 135.6606 | 51.805 | 131.2232 | -13.3121
-0.11894 | -26.8603 | -13.5963 | 135.6429 | 52.0036 | 131.1661 | -13.4302
-0.11894 | -26.8603 | -13.4744 | 135.521 | 52.0036 | 131.0442 | -13.4302
-0.11894 | -26.8603 | -13.3525 | 135.3991 | 52.0036 | 130.9223 | -13.4302
-0.11894 | -26.9653 | -13.4744 | 135.486 | 52.0918 | 130.9918 | -13.4826
-0.11894 | -26.9653 | -13.4135 | 135.4251 | 52.0918 | 130.9309 | -13.4826
-0.11894 | -26.9653 | -13.5963 | 135.6079 | 52.0918 | 131.1137 | -13.4826
-0.12024 | -26.9652 | -13.6572 | 135.6688 | 51.5286 | 131.1746 | -13.4826
-0.12024 | -26.9652 | -13.6572 | 135.6688 | 51.5286 | 131.1746 | -13.4826
-0.11894 | -26.9653 | -13.5963 | 135.6079 | 52.0918 | 131.1137 | -13.4826
-0.12024 | -27.0702 | -13.4744 | 135.451 | 51.6159 | 130.9393 | -13.5351
-0.12024 | -27.0702 | -13.5963 | 135.5729 | 51.6159 | 131.0612 | -13.5351
-0.12024 | -27.0702 | -13.5963 | 135.5729 | 51.6159 | 131.0612 | -13.5351
-0.12024 | -27.2014 | -13.5353 | 135.4682 | 51.725 | 130.9346 | -13.6007
-0.12024 | -27.2014 | -13.6572 | 135.5901 | 51.725 | 131.0565 | -13.6007
-0.12147 | -27.2014 | -13.84 | 135.7729 | 51.2022 | 131.2393 | -13.6007
-0.12024 | -27.2014 | -13.5963 | 135.5292 | 51.725 | 130.9956 | -13.6007
-0.12147 | -27.3063 | -13.5963 | 135.4942 | 51.2886 | 130.9431 | -13.6532
-0.12147 | -27.3063 | -13.4744 | 135.3723 | 51.2886 | 130.8212 | -13.6532
-0.12147 | -27.3063 | -13.3525 | 135.2504 | 51.2886 | 130.6993 | -13.6532
-0.12147 | -27.4113 | -13.4744 | 135.3373 | 51.375 | 130.7687 | -13.7057
-0.12147 | -27.4113 | -13.5963 | 135.4592 | 51.375 | 130.8906 | -13.7057
-0.12269 | -27.4112 | -13.5963 | 135.4592 | 50.8609 | 130.8907 | -13.7056
-0.12147 | -27.4113 | -13.6572 | 135.5201 | 51.375 | 130.9515 | -13.7057
-0.12269 | -27.5162 | -13.5353 | 135.3632 | 50.9465 | 130.7772 | -13.7581
-0.12269 | -27.5162 | -13.5353 | 135.3632 | 50.9465 | 130.7772 | -13.7581
-0.12269 | -27.5162 | -13.6572 | 135.4851 | 50.9465 | 130.8991 | -13.7581
-0.12269 | -27.5162 | -13.5963 | 135.4242 | 50.9465 | 130.8382 | -13.7581
-0.12269 | -27.6474 | -13.5353 | 135.3195 | 51.0535 | 130.7116 | -13.8237
-0.12269 | -27.6474 | -13.6572 | 135.4414 | 51.0535 | 130.8335 | -13.8237
-0.12269 | -27.6474 | -13.5353 | 135.3195 | 51.0535 | 130.7116 | -13.8237
-0.12269 | -27.7524 | -13.4744 | 135.2236 | 51.139 | 130.5982 | -13.8762
-0.12392 | -27.7524 | -13.5353 | 135.2845 | 50.6323 | 130.6591 | -13.8762
-0.12392 | -27.7524 | -13.5963 | 135.3455 | 50.6323 | 130.7201 | -13.8762
-0.12392 | -27.7524 | -13.4744 | 135.2236 | 50.6323 | 130.5982 | -13.8762
-0.12392 | -27.8573 | -13.4744 | 135.1886 | 50.7171 | 130.5457 | -13.9287
-0.12392 | -27.8573 | -13.7791 | 135.4933 | 50.7171 | 130.8504 | -13.9287
-0.12392 | -27.8573 | -13.7181 | 135.4323 | 50.7171 | 130.7894 | -13.9287
-0.12392 | -27.9886 | -13.5963 | 135.2668 | 50.8229 | 130.602 | -13.9943
-0.12515 | -27.9885 | -13.4135 | 135.084 | 50.3244 | 130.4192 | -13.9943
-0.12515 | -27.9885 | -13.5963 | 135.2668 | 50.3244 | 130.602 | -13.9943
-0.12515 | -27.9885 | -13.5963 | 135.2668 | 50.3244 | 130.602 | -13.9943
-0.12515 | -28.0935 | -13.5353 | 135.1708 | 50.4082 | 130.4886 | -14.0467
-0.12515 | -28.0935 | -13.5963 | 135.2318 | 50.4082 | 130.5496 | -14.0467
-0.12515 | -28.0935 | -13.84 | 135.4755 | 50.4082 | 130.7933 | -14.0467
-0.12515 | -28.0935 | -13.5353 | 135.1708 | 50.4082 | 130.4886 | -14.0467
-0.12515 | -28.0935 | -13.5963 | 135.2318 | 50.4082 | 130.5496 | -14.0467
-0.12515 | -28.1985 | -13.4744 | 135.0749 | 50.4921 | 130.3752 | -14.0992
-0.12515 | -28.1985 | -13.4744 | 135.0749 | 50.4921 | 130.3752 | -14.0992
-0.12638 | -28.1984 | -13.4744 | 135.0749 | 50.0016 | 130.3752 | -14.0992
-0.12638 | -28.1984 | -13.7181 | 135.3186 | 50.0016 | 130.6189 | -14.0992
-0.12638 | -28.3296 | -13.5353 | 135.0921 | 50.1054 | 130.3705 | -14.1648
-0.12638 | -28.3296 | -13.7181 | 135.2749 | 50.1054 | 130.5533 | -14.1648
-0.12638 | -28.4346 | -13.7181 | 135.2399 | 50.1885 | 130.5008 | -14.2173
-0.12768 | -28.3296 | -13.7791 | 135.3359 | 49.5953 | 130.6143 | -14.1648
-0.12638 | -28.4346 | -13.7791 | 135.3009 | 50.1885 | 130.5618 | -14.2173
-0.12768 | -28.4346 | -13.7181 | 135.2399 | 49.6775 | 130.5008 | -14.2173
-0.12768 | -28.4346 | -13.7791 | 135.3009 | 49.6775 | 130.5618 | -14.2173
-0.12768 | -28.5395 | -13.7181 | 135.2049 | 49.7597 | 130.4483 | -14.2698
-0.12768 | -28.5395 | -13.84 | 135.3268 | 49.7597 | 130.5702 | -14.2698
-0.12768 | -28.5395 | -13.5963 | 135.0831 | 49.7597 | 130.3265 | -14.2698
-0.12768 | -28.5395 | -13.5963 | 135.0831 | 49.7597 | 130.3265 | -14.2698
-0.12768 | -28.6445 | -13.7791 | 135.2309 | 49.8419 | 130.4568 | -14.3223
-0.12768 | -28.6445 | -13.7181 | 135.1699 | 49.8419 | 130.3958 | -14.3223
-0.1289 | -28.6445 | -13.9618 | 135.4136 | 49.3672 | 130.6396 | -14.3222
-0.1289 | -28.6445 | -13.7791 | 135.2309 | 49.3672 | 130.4569 | -14.3222
-0.1289 | -28.7757 | -13.84 | 135.2481 | 49.469 | 130.4522 | -14.3878
-0.1289 | -28.7757 | -13.7181 | 135.1262 | 49.469 | 130.3303 | -14.3878
-0.1289 | -28.7757 | -13.6572 | 134.0653 | 49.469 | 129.2694 | -14.3878
-0.1289 | -28.7757 | -13.84 | 135.2481 | 49.469 | 130.4522 | -14.3878
-0.1289 | -28.7757 | -13.7791 | 135.1872 | 49.469 | 130.3913 | -14.3878
-0.1289 | -28.8807 | -13.6572 | 135.0303 | 49.5504 | 130.2169 | -14.4403
-0.13013 | -28.8806 | -13.5353 | 134.9084 | 49.083 | 130.095 | -14.4403
-0.13013 | -28.8806 | -13.7181 | 135.0912 | 49.083 | 130.2778 | -14.4403
-0.13013 | -29.1168 | -13.6572 | 134.9516 | 49.2645 | 130.0988 | -14.5584
-0.13013 | -29.1168 | -13.7181 | 135.0125 | 49.2645 | 130.1597 | -14.5584
-0.13013 | -29.1168 | -13.7791 | 135.0735 | 49.2645 | 130.2207 | -14.5584
-0.13013 | -29.1168 | -13.7181 | 135.0125 | 49.2645 | 130.1597 | -14.5584
-0.13013 | -29.2218 | -13.7181 | 134.9775 | 49.3451 | 130.1072 | -14.6109
-0.13013 | -29.2218 | -13.7791 | 135.0385 | 49.3451 | 130.1682 | -14.6109
-0.13013 | -29.2218 | -13.9009 | 135.1603 | 49.3451 | 130.29 | -14.6109
-0.13136 | -29.3268 | -13.7181 | 134.9425 | 48.9639 | 130.0547 | -14.6634
-0.13136 | -29.3268 | -13.9009 | 135.1253 | 48.9639 | 130.2375 | -14.6634
-0.13136 | -29.3268 | -13.9009 | 135.1253 | 48.9639 | 130.2375 | -14.6634
-0.13136 | -29.3268 | -13.9009 | 135.1253 | 48.9639 | 130.2375 | -14.6634
-0.13136 | -29.458 | -13.7791 | 134.9598 | 49.0638 | 130.0501 | -14.729
-0.13136 | -29.458 | -13.9009 | 135.0816 | 49.0638 | 130.1719 | -14.729
-0.13136 | -29.458 | -13.6572 | 134.8379 | 49.0638 | 129.9282 | -14.729
-0.13259 | -29.563 | -13.7181 | 134.8638 | 48.6886 | 129.9366 | -14.7815
-0.13259 | -29.563 | -14.0227 | 135.1684 | 48.6886 | 130.2412 | -14.7815
-0.13259 | -29.563 | -13.9009 | 135.0466 | 48.6886 | 130.1194 | -14.7815
-0.13259 | -29.6679 | -13.84 | 134.9507 | 48.7678 | 130.006 | -14.834
-0.13259 | -29.563 | -13.9009 | 135.0466 | 48.6886 | 130.1194 | -14.7815
-0.13259 | -29.6679 | -13.9618 | 135.0725 | 48.7678 | 130.1278 | -14.834
-0.13259 | -29.6679 | -14.0227 | 135.1334 | 48.7678 | 130.1887 | -14.834
-0.13381 | -29.7991 | -13.7181 | 134.7851 | 48.4185 | 129.8185 | -14.8996
-0.13381 | -29.7991 | -13.84 | 134.907 | 48.4185 | 129.9404 | -14.8996
-0.13381 | -29.7991 | -13.7791 | 134.8461 | 48.4185 | 129.8795 | -14.8996
-0.13381 | -29.7991 | -13.7181 | 134.7851 | 48.4185 | 129.8185 | -14.8996
-0.13381 | -29.7991 | -13.7181 | 134.7851 | 48.4185 | 129.8185 | -14.8996
-0.13381 | -29.9041 | -13.6572 | 134.6892 | 48.4969 | 129.7051 | -14.9521
-0.13381 | -29.9041 | -13.9009 | 134.9329 | 48.4969 | 129.9488 | -14.9521
-0.13511 | -29.9041 | -13.84 | 134.872 | 48.0303 | 129.8879 | -14.9521
-0.13511 | -30.0091 | -13.9009 | 134.8979 | 48.108 | 129.8964 | -15.0045
-0.13511 | -30.0091 | -13.9618 | 134.9588 | 48.108 | 129.9573 | -15.0045
-0.13511 | -30.0091 | -13.9618 | 134.9588 | 48.108 | 129.9573 | -15.0045
-0.13511 | -30.1141 | -13.9009 | 134.8629 | 48.1857 | 129.8439 | -15.057
-0.13511 | -30.1141 | -14.0227 | 134.9847 | 48.1857 | 129.9657 | -15.057
-0.13511 | -30.1141 | -13.7181 | 134.6801 | 48.1857 | 129.6611 | -15.057
-0.13511 | -30.1141 | -13.7791 | 134.7411 | 48.1857 | 129.7221 | -15.057
-0.13634 | -30.2453 | -13.84 | 134.7582 | 47.8481 | 129.7174 | -15.1226
-0.13634 | -30.2453 | -13.84 | 134.7582 | 47.8481 | 129.7174 | -15.1226
-0.13634 | -30.2453 | -13.9009 | 134.8191 | 47.8481 | 129.7783 | -15.1226
-0.13634 | -30.2453 | -13.9618 | 134.88 | 47.8481 | 129.8392 | -15.1226
-0.13634 | -30.2453 | -13.9618 | 134.88 | 47.8481 | 129.8392 | -15.1226
-0.13634 | -30.3503 | -13.9618 | 134.845 | 47.9251 | 129.7867 | -15.1751
-0.13634 | -30.3503 | -13.9009 | 134.7841 | 47.9251 | 129.7258 | -15.1751
-0.13634 | -30.3503 | -13.9618 | 134.845 | 47.9251 | 129.7867 | -15.1751
-0.13757 | -30.3503 | -14.2664 | 135.1496 | 47.4974 | 130.0913 | -15.1751
-0.13757 | -30.4552 | -14.0227 | 134.871 | 47.5737 | 129.7951 | -15.2276
-0.13757 | -30.4552 | -13.9009 | 134.7492 | 47.5737 | 129.6733 | -15.2276
-0.13757 | -30.4552 | -13.84 | 134.6883 | 47.5737 | 129.6124 | -15.2276
-0.13757 | -30.5865 | -13.7791 | 134.5836 | 47.6691 | 129.4859 | -15.2932
-0.13757 | -30.5865 | -13.9618 | 134.7663 | 47.6691 | 129.6686 | -15.2932
-0.1388 | -30.5865 | -13.9618 | 134.7663 | 47.2475 | 129.6686 | -15.2932
-0.1388 | -30.5865 | -13.9618 | 134.7663 | 47.2475 | 129.6686 | -15.2932
-0.1388 | -30.5865 | -13.84 | 134.6445 | 47.2475 | 129.5468 | -15.2932
-0.1388 | -30.5865 | -13.84 | 134.6445 | 47.2475 | 129.5468 | -15.2932
-0.1388 | -30.6915 | -13.7791 | 134.5486 | 47.3231 | 129.4334 | -15.3457
-0.1388 | -30.6915 | -13.7791 | 134.5486 | 47.3231 | 129.4334 | -15.3457
-0.1388 | -30.6915 | -14.0227 | 134.7922 | 47.3231 | 129.677 | -15.3457
-0.1388 | -30.6915 | -13.9009 | 134.6704 | 47.3231 | 129.5552 | -15.3457
-0.14125 | -30.7964 | -13.9009 | 134.6354 | 46.5748 | 129.5027 | -15.3982
-0.14125 | -30.7964 | -13.7791 | 134.5136 | 46.5748 | 129.3809 | -15.3982
-0.14125 | -30.7964 | -13.9009 | 134.6354 | 46.5748 | 129.5027 | -15.3982
-0.14125 | -30.9277 | -13.9618 | 134.6526 | 46.6677 | 129.498 | -15.4638
-0.14125 | -30.9277 | -14.0227 | 134.7135 | 46.6677 | 129.5589 | -15.4638
-0.14125 | -30.9277 | -13.9009 | 134.5917 | 46.6677 | 129.4371 | -15.4638
-0.14125 | -30.9277 | -13.9618 | 134.6526 | 46.6677 | 129.498 | -15.4638
-0.14125 | -31.0326 | -13.9009 | 134.5567 | 46.7421 | 129.3846 | -15.5163
-0.14255 | -31.0326 | -14.0227 | 134.6785 | 46.3158 | 129.5064 | -15.5163
-0.14255 | -31.0326 | -13.9618 | 134.6176 | 46.3158 | 129.4455 | -15.5163
-0.14255 | -31.0326 | -13.7791 | 134.4349 | 46.3158 | 129.2628 | -15.5163
-0.14255 | -31.0326 | -13.9618 | 134.6176 | 46.3158 | 129.4455 | -15.5163
-0.14255 | -31.1376 | -13.84 | 134.4608 | 46.3895 | 129.2712 | -15.5688
-0.14255 | -31.1376 | -13.9009 | 134.5217 | 46.3895 | 129.3321 | -15.5688
-0.14255 | -31.1376 | -14.0837 | 134.7045 | 46.3895 | 129.5149 | -15.5688
-0.14255 | -31.2689 | -13.9618 | 134.5388 | 46.4816 | 129.3274 | -15.6344
-0.14378 | -31.1376 | -14.0837 | 134.7045 | 45.9934 | 129.5149 | -15.5688
-0.14378 | -31.2689 | -14.0227 | 134.5997 | 46.0847 | 129.3883 | -15.6344
-0.14378 | -31.2689 | -13.9618 | 134.5388 | 46.0847 | 129.3274 | -15.6344
-0.14378 | -31.2689 | -13.9618 | 134.5388 | 46.0847 | 129.3274 | -15.6344
-0.14378 | -31.2689 | -13.9009 | 134.4779 | 46.0847 | 129.2665 | -15.6344
-0.14378 | -31.2689 | -13.9618 | 134.5388 | 46.0847 | 129.3274 | -15.6344
-0.14501 | -31.4788 | -13.9618 | 134.4689 | 45.8393 | 129.2224 | -15.7394
-0.14501 | -31.4788 | -14.0837 | 134.5908 | 45.8393 | 129.3443 | -15.7394
-0.14501 | -31.5838 | -13.7791 | 134.2512 | 45.9117 | 128.9872 | -15.7919
-0.14501 | -31.5838 | -13.9618 | 134.4339 | 45.9117 | 129.1699 | -15.7919
-0.14501 | -31.5838 | -13.84 | 134.3121 | 45.9117 | 129.0481 | -15.7919
-0.14501 | -31.7151 | -13.9009 | 134.3292 | 46.0022 | 129.0434 | -15.8575
-0.14501 | -31.7151 | -13.9618 | 134.3901 | 46.0022 | 129.1043 | -15.8575
-0.14501 | -31.7151 | -14.1446 | 134.5729 | 46.0022 | 129.2871 | -15.8575
-0.14624 | -31.7151 | -14.0837 | 134.512 | 45.616 | 129.2262 | -15.8575
-0.14624 | -31.8201 | -14.0227 | 134.416 | 45.6878 | 129.1127 | -15.91
-0.14624 | -31.8201 | -14.1446 | 134.5379 | 45.6878 | 129.2346 | -15.91
-0.14624 | -31.8201 | -13.9618 | 134.3551 | 45.6878 | 129.0518 | -15.91
-0.14624 | -31.8201 | -14.0227 | 134.416 | 45.6878 | 129.1127 | -15.91
-0.14624 | -31.8201 | -14.2055 | 134.5988 | 45.6878 | 129.2955 | -15.91
-0.14624 | -31.9251 | -14.2055 | 134.5638 | 45.7596 | 129.243 | -15.9625
-0.14624 | -31.9251 | -14.0227 | 134.381 | 45.7596 | 129.0602 | -15.9625
-0.14746 | -31.9251 | -14.0837 | 134.442 | 45.3787 | 129.1212 | -15.9625
-0.14746 | -31.9251 | -14.0227 | 134.381 | 45.3787 | 129.0602 | -15.9625
-0.14746 | -32.0563 | -13.9618 | 134.2764 | 45.4677 | 128.9336 | -16.0282
-0.14746 | -32.0563 | -14.0837 | 134.3983 | 45.4677 | 129.0555 | -16.0282
-0.14746 | -32.0563 | -14.1446 | 134.4592 | 45.4677 | 129.1164 | -16.0282
-0.14869 | -32.1613 | -14.0837 | 134.3633 | 45.1629 | 129.003 | -16.0807
-0.14746 | -32.1613 | -13.9009 | 134.1805 | 45.5389 | 128.8202 | -16.0807
-0.14869 | -32.1613 | -14.0227 | 134.3023 | 45.1629 | 128.942 | -16.0807
-0.14869 | -32.1613 | -14.1446 | 134.4242 | 45.1629 | 129.0639 | -16.0807
-0.14869 | -32.1613 | -14.2055 | 134.4851 | 45.1629 | 129.1248 | -16.0807
-0.14869 | -32.1613 | -13.9618 | 134.2414 | 45.1629 | 128.8811 | -16.0807
-0.14869 | -32.2663 | -14.0837 | 134.3283 | 45.2335 | 128.9505 | -16.1332
-0.14869 | -32.2663 | -14.0227 | 134.2673 | 45.2335 | 128.8895 | -16.1332
-0.14869 | -32.2663 | -14.0837 | 134.3283 | 45.2335 | 128.9505 | -16.1332
-0.14992 | -32.2663 | -13.9009 | 134.1455 | 44.8631 | 128.7677 | -16.1332
-0.14992 | -32.2663 | -13.9009 | 134.1455 | 44.8631 | 128.7677 | -16.1332
-0.14992 | -32.3976 | -13.84 | 134.0408 | 44.9507 | 128.6412 | -16.1988
-0.14992 | -32.3976 | -13.9618 | 134.1626 | 44.9507 | 128.763 | -16.1988
-0.14992 | -32.3976 | -13.9618 | 134.1626 | 44.9507 | 128.763 | -16.1988
-0.14992 | -32.5026 | -13.9618 | 134.1276 | 45.0207 | 128.7105 | -16.2513
-0.14992 | -32.5026 | -13.9009 | 134.0667 | 45.0207 | 128.6496 | -16.2513
-0.14992 | -32.5026 | -14.0837 | 133.2495 | 45.0207 | 127.8324 | -16.2513
-0.14992 | -32.5026 | -13.9618 | 134.1276 | 45.0207 | 128.7105 | -16.2513
-0.15122 | -32.5026 | -13.9618 | 134.1276 | 44.6337 | 128.7105 | -16.2513
-0.15122 | -32.5026 | -13.84 | 134.0058 | 44.6337 | 128.5887 | -16.2513
-0.15122 | -32.6076 | -13.7181 | 133.8489 | 44.7031 | 128.4143 | -16.3038
-0.15122 | -32.6076 | -13.84 | 133.9708 | 44.7031 | 128.5362 | -16.3038
-0.15122 | -32.7126 | -13.9618 | 134.0576 | 44.7726 | 128.6055 | -16.3563
-0.15122 | -32.7126 | -13.9009 | 133.9967 | 44.7726 | 128.5446 | -16.3563
-0.15122 | -32.6076 | -13.84 | 133.9708 | 44.7031 | 128.5362 | -16.3038
-0.15245 | -32.7126 | -14.0227 | 134.1185 | 44.412 | 128.6664 | -16.3563
-0.15245 | -32.7126 | -13.84 | 133.9358 | 44.412 | 128.4837 | -16.3563
-0.15245 | -32.7126 | -13.9009 | 133.9967 | 44.412 | 128.5446 | -16.3563
-0.15245 | -32.8439 | -14.0227 | 134.0747 | 44.4981 | 128.6008 | -16.4219
-0.15245 | -32.8439 | -13.84 | 133.892 | 44.4981 | 128.4181 | -16.4219
-0.15245 | -32.8439 | -13.7791 | 133.8311 | 44.4981 | 128.3572 | -16.4219
-0.15245 | -32.8439 | -13.9009 | 133.9529 | 44.4981 | 128.479 | -16.4219
-0.15367 | -32.8439 | -13.7791 | 133.8311 | 44.1427 | 128.3572 | -16.4219
-0.15367 | -32.9489 | -13.9009 | 133.9179 | 44.211 | 128.4265 | -16.4744
-0.15367 | -32.9489 | -13.84 | 133.857 | 44.211 | 128.3656 | -16.4744
-0.15367 | -32.9489 | -14.0837 | 134.1007 | 44.211 | 128.6093 | -16.4744
-0.15367 | -32.9489 | -14.0227 | 134.0397 | 44.211 | 128.5483 | -16.4744
-0.15367 | -32.9489 | -14.0837 | 134.1007 | 44.211 | 128.6093 | -16.4744
-0.15367 | -32.9489 | -14.0837 | 134.1007 | 44.211 | 128.6093 | -16.4744
-0.15367 | -33.0539 | -14.0837 | 134.0657 | 44.2793 | 128.5568 | -16.5269
-0.1549 | -33.0539 | -14.0837 | 134.0657 | 43.9284 | 128.5568 | -16.5269
-0.1549 | -33.0539 | -14.2055 | 134.1875 | 43.9284 | 128.6786 | -16.5269
-0.1549 | -33.0539 | -14.3273 | 134.3093 | 43.9284 | 128.8004 | -16.5269
-0.1549 | -33.0539 | -14.0837 | 134.0657 | 43.9284 | 128.5568 | -16.5269
-0.1549 | -33.1852 | -14.0837 | 134.022 | 44.0131 | 128.4911 | -16.5926
-0.1549 | -33.1852 | -13.84 | 133.7783 | 44.0131 | 128.2474 | -16.5926
-0.1549 | -33.1852 | -13.9009 | 133.8392 | 44.0131 | 128.3083 | -16.5926
-0.1549 | -33.1852 | -14.0227 | 133.961 | 44.0131 | 128.4301 | -16.5926
-0.15613 | -33.1852 | -14.1446 | 134.0829 | 43.6671 | 128.552 | -16.5926
-0.15613 | -33.2902 | -13.84 | 133.7433 | 43.7343 | 128.1949 | -16.6451
-0.15613 | -33.2902 | -13.9618 | 133.8651 | 43.7343 | 128.3167 | -16.6451
-0.15613 | -33.2902 | -13.9009 | 133.8042 | 43.7343 | 128.2558 | -16.6451
-0.15613 | -33.3952 | -14.0227 | 133.891 | 43.8016 | 128.3251 | -16.6976
-0.15613 | -33.3952 | -13.9618 | 133.8301 | 43.8016 | 128.2642 | -16.6976
-0.15613 | -33.3952 | -13.9618 | 133.8301 | 43.8016 | 128.2642 | -16.6976
-0.15736 | -33.3952 | -13.9618 | 133.8301 | 43.4599 | 128.2642 | -16.6976
-0.15736 | -33.3952 | -14.0227 | 133.891 | 43.4599 | 128.3251 | -16.6976
-0.15736 | -33.5265 | -14.0837 | 133.9082 | 43.5433 | 128.3205 | -16.7632
-0.15736 | -33.5265 | -13.9618 | 133.7863 | 43.5433 | 128.1986 | -16.7632
-0.15736 | -33.5265 | -13.84 | 133.6645 | 43.5433 | 128.0768 | -16.7632
-0.15736 | -33.5265 | -13.9009 | 133.7254 | 43.5433 | 128.1377 | -16.7632
-0.15736 | -33.5265 | -14.1446 | 133.9691 | 43.5433 | 128.3814 | -16.7632
-0.15866 | -33.7365 | -14.0227 | 133.7772 | 43.3189 | 128.1544 | -16.8683
-0.15866 | -33.7365 | -13.9009 | 133.6554 | 43.3189 | 128.0326 | -16.8683
-0.15866 | -33.7365 | -13.9009 | 133.6554 | 43.3189 | 128.0326 | -16.8683
-0.15866 | -33.7365 | -13.9009 | 133.6554 | 43.3189 | 128.0326 | -16.8683
-0.15866 | -33.8678 | -13.9618 | 133.6725 | 43.4017 | 128.0279 | -16.9339
-0.15866 | -33.8678 | -13.9618 | 133.6725 | 43.4017 | 128.0279 | -16.9339
-0.15866 | -33.8678 | -14.0227 | 133.7334 | 43.4017 | 128.0888 | -16.9339
-0.15866 | -33.8678 | -13.9618 | 133.6725 | 43.4017 | 128.0279 | -16.9339
-0.15866 | -33.8678 | -13.9618 | 133.6725 | 43.4017 | 128.0279 | -16.9339
-0.15988 | -33.9728 | -13.9009 | 133.5766 | 43.1341 | 127.9145 | -16.9864
-0.15988 | -33.9728 | -13.9009 | 133.5766 | 43.1341 | 127.9145 | -16.9864
-0.15988 | -33.9728 | -13.84 | 133.5157 | 43.1341 | 127.8536 | -16.9864
-0.15988 | -34.0778 | -13.84 | 133.4807 | 43.1998 | 127.8011 | -17.0389
-0.15988 | -34.0778 | -13.84 | 133.4807 | 43.1998 | 127.8011 | -17.0389
-0.15988 | -34.0778 | -13.7791 | 133.4198 | 43.1998 | 127.7402 | -17.0389
-0.16111 | -34.0778 | -13.84 | 133.4807 | 42.8706 | 127.8011 | -17.0389
-0.16111 | -34.0778 | -14.0227 | 133.6634 | 42.8706 | 127.9838 | -17.0389
-0.16111 | -34.0778 | -13.9009 | 133.5416 | 42.8706 | 127.862 | -17.0389
-0.16111 | -34.1829 | -13.9618 | 133.5675 | 42.9358 | 127.8704 | -17.0914
-0.16111 | -34.1829 | -14.0227 | 133.6284 | 42.9358 | 127.9313 | -17.0914
-0.16111 | -34.1829 | -13.9009 | 133.5066 | 42.9358 | 127.8095 | -17.0914
-0.16111 | -34.1829 | -13.84 | 133.4457 | 42.9358 | 127.7486 | -17.0914
-0.16111 | -34.1829 | -13.9618 | 133.5675 | 42.9358 | 127.8704 | -17.0914
-0.16234 | -34.3142 | -13.84 | 133.4019 | 42.692 | 127.6829 | -17.1571
-0.16234 | -34.3142 | -13.9009 | 133.4628 | 42.692 | 127.7438 | -17.1571
-0.16234 | -34.3142 | -13.84 | 133.4019 | 42.692 | 127.6829 | -17.1571
-0.16234 | -34.3142 | -14.0227 | 133.5846 | 42.692 | 127.8656 | -17.1571
-0.16234 | -34.4192 | -14.0227 | 133.5496 | 42.7567 | 127.8131 | -17.2096
-0.16234 | -34.4192 | -13.9618 | 133.4887 | 42.7567 | 127.7522 | -17.2096
-0.16234 | -34.4192 | -13.9009 | 133.4278 | 42.7567 | 127.6913 | -17.2096
-0.16234 | -34.4192 | -13.9618 | 133.4887 | 42.7567 | 127.7522 | -17.2096
-0.16357 | -34.5242 | -14.0227 | 133.5146 | 42.5 | 127.7606 | -17.2621
-0.16357 | -34.5242 | -13.84 | 133.3319 | 42.5 | 127.5779 | -17.2621
-0.16357 | -34.5242 | -13.9009 | 133.3928 | 42.5 | 127.6388 | -17.2621
-0.16357 | -34.5242 | -13.84 | 133.3319 | 42.5 | 127.5779 | -17.2621
-0.16357 | -34.5242 | -13.9009 | 133.3928 | 42.5 | 127.6388 | -17.2621
-0.16357 | -34.6555 | -13.9009 | 133.3491 | 42.5802 | 127.5732 | -17.3277
-0.16357 | -34.6555 | -13.9009 | 133.3491 | 42.5802 | 127.5732 | -17.3277
-0.16357 | -34.6555 | -14.0227 | 133.4709 | 42.5802 | 127.695 | -17.3277
-0.1648 | -34.6555 | -14.0837 | 133.5319 | 42.263 | 127.7559 | -17.3278
-0.1648 | -34.6555 | -14.0227 | 133.4709 | 42.263 | 127.6949 | -17.3278
-0.1648 | -34.7605 | -14.1446 | 133.5578 | 42.3268 | 127.7643 | -17.3803
-0.1648 | -34.7605 | -14.1446 | 133.5578 | 42.3268 | 127.7643 | -17.3803
-0.1648 | -34.7605 | -14.2055 | 133.6187 | 42.3268 | 127.8252 | -17.3803
-0.1648 | -34.7605 | -14.0837 | 133.4969 | 42.3268 | 127.7034 | -17.3803
-0.1648 | -34.8656 | -14.0837 | 133.4618 | 42.3905 | 127.6509 | -17.4328
-0.16609 | -34.8656 | -14.2664 | 133.6445 | 42.0588 | 127.8336 | -17.4328
-0.16609 | -34.8656 | -14.0227 | 133.4008 | 42.0588 | 127.5899 | -17.4328
-0.16609 | -34.8656 | -14.0227 | 133.4008 | 42.0588 | 127.5899 | -17.4328
-0.16609 | -34.9969 | -14.0837 | 133.4181 | 42.1378 | 127.5853 | -17.4984
-0.16609 | -34.9969 | -14.0227 | 133.3571 | 42.1378 | 127.5243 | -17.4984
-0.16609 | -34.9969 | -14.1446 | 133.479 | 42.1378 | 127.6462 | -17.4984
-0.16609 | -34.9969 | -14.0837 | 133.4181 | 42.1378 | 127.5853 | -17.4984
-0.16609 | -35.1019 | -13.9009 | 133.2003 | 42.201 | 127.35 | -17.5509
-0.16732 | -34.9969 | -13.9009 | 133.2353 | 41.8287 | 127.4024 | -17.4985
-0.16732 | -35.1019 | -14.0227 | 133.3221 | 41.8914 | 127.4717 | -17.551
-0.16609 | -35.1019 | -13.9618 | 133.2612 | 42.201 | 127.4109 | -17.5509
-0.16732 | -35.1019 | -14.1446 | 133.444 | 41.8914 | 127.5936 | -17.551
-0.16732 | -35.2069 | -13.9009 | 133.1653 | 41.9542 | 127.2974 | -17.6035
-0.16732 | -35.2069 | -13.9618 | 133.2262 | 41.9542 | 127.3583 | -17.6035
-0.16732 | -35.2069 | -14.0227 | 133.2871 | 41.9542 | 127.4192 | -17.6035
-0.16732 | -35.2069 | -14.0227 | 133.2871 | 41.9542 | 127.4192 | -17.6035
-0.16732 | -35.2069 | -13.9009 | 133.1653 | 41.9542 | 127.2974 | -17.6035
-0.16855 | -35.3383 | -14.1446 | 133.3652 | 41.7265 | 127.4755 | -17.6691
-0.16855 | -35.3383 | -14.2055 | 133.4261 | 41.7265 | 127.5364 | -17.6691
-0.16855 | -35.3383 | -14.1446 | 133.3652 | 41.7265 | 127.4755 | -17.6691
-0.16855 | -35.4433 | -14.1446 | 133.3302 | 41.7888 | 127.423 | -17.7216
-0.16855 | -35.4433 | -14.1446 | 133.3302 | 41.7888 | 127.423 | -17.7216
-0.16855 | -35.4433 | -14.2055 | 133.3911 | 41.7888 | 127.4839 | -17.7216
-0.16855 | -35.4433 | -14.1446 | 133.3302 | 41.7888 | 127.423 | -17.7216
-0.16978 | -35.5483 | -14.1446 | 133.2952 | 41.5485 | 127.3704 | -17.7742
-0.16978 | -35.5483 | -14.0837 | 133.2343 | 41.5485 | 127.3095 | -17.7742
-0.16978 | -35.5483 | -14.2664 | 133.417 | 41.5485 | 127.4922 | -17.7742
-0.16978 | -35.5483 | -14.3273 | 133.4779 | 41.5485 | 127.5531 | -17.7742
-0.16978 | -35.5483 | -14.2055 | 133.3561 | 41.5485 | 127.4313 | -17.7742
-0.16978 | -35.6534 | -14.1446 | 133.2601 | 41.6104 | 127.3179 | -17.8267
-0.16978 | -35.6534 | -14.2055 | 133.321 | 41.6104 | 127.3788 | -17.8267
-0.16978 | -35.6534 | -14.2664 | 133.3819 | 41.6104 | 127.4397 | -17.8267
-0.16978 | -35.6534 | -14.2664 | 133.3819 | 41.6104 | 127.4397 | -17.8267
-0.16978 | -35.6534 | -14.2664 | 133.3819 | 41.6104 | 127.4397 | -17.8267
-0.17101 | -35.7847 | -14.3273 | 133.3991 | 41.3885 | 127.435 | -17.8923
-0.17101 | -35.7847 | -14.2664 | 133.3382 | 41.3885 | 127.3741 | -17.8923
-0.17101 | -35.7847 | -14.2055 | 133.2773 | 41.3885 | 127.3132 | -17.8923
-0.17101 | -35.7847 | -14.2664 | 133.3382 | 41.3885 | 127.3741 | -17.8923
-0.17101 | -35.9947 | -14.3883 | 133.3901 | 41.5113 | 127.3909 | -17.9974
-0.17101 | -35.9947 | -14.2664 | 133.2682 | 41.5113 | 127.269 | -17.9974
-0.17223 | -35.9948 | -14.4492 | 133.4509 | 41.2154 | 127.4518 | -17.9974
-0.17223 | -35.9948 | -14.3883 | 133.39 | 41.2154 | 127.3909 | -17.9974
-0.17223 | -35.9948 | -14.3883 | 133.39 | 41.2154 | 127.3909 | -17.9974
-0.17223 | -35.9948 | -14.5101 | 133.5118 | 41.2154 | 127.5127 | -17.9974
-0.17223 | -36.1261 | -14.3883 | 133.3463 | 41.2917 | 127.3253 | -18.063
-0.17223 | -36.1261 | -14.2055 | 133.1635 | 41.2917 | 127.1425 | -18.063
-0.17223 | -36.1261 | -14.3273 | 133.2853 | 41.2917 | 127.2643 | -18.063
-0.17223 | -36.1261 | -14.3273 | 133.2853 | 41.2917 | 127.2643 | -18.063
-0.17223 | -36.1261 | -14.2055 | 133.1635 | 41.2917 | 127.1425 | -18.063
-0.17353 | -36.1261 | -14.4492 | 133.4072 | 40.9824 | 127.3861 | -18.0631
-0.17353 | -36.1261 | -14.2664 | 133.2244 | 40.9824 | 127.2033 | -18.0631
-0.17353 | -36.2311 | -14.571 | 133.494 | 41.0429 | 127.4554 | -18.1156
-0.17353 | -36.2311 | -14.4492 | 133.3722 | 41.0429 | 127.3336 | -18.1156
-0.17353 | -36.2311 | -14.4492 | 133.3722 | 41.0429 | 127.3336 | -18.1156
-0.17353 | -36.2311 | -14.2664 | 133.1894 | 41.0429 | 127.1508 | -18.1156
-0.17353 | -36.2311 | -14.2055 | 133.1285 | 41.0429 | 127.0899 | -18.1156
-0.17353 | -36.3362 | -14.2664 | 133.1543 | 41.1034 | 127.0983 | -18.1681
-0.17353 | -36.3362 | -14.3883 | 133.2762 | 41.1034 | 127.2202 | -18.1681
-0.17353 | -36.3362 | -14.1446 | 133.0325 | 41.1034 | 126.9765 | -18.1681
-0.17353 | -36.4675 | -14.2055 | 133.0497 | 41.1791 | 126.9718 | -18.2337
-0.17476 | -36.4675 | -14.2664 | 133.1106 | 40.8898 | 127.0326 | -18.2338
-0.17476 | -36.4675 | -14.2055 | 133.0497 | 40.8898 | 126.9717 | -18.2338
-0.17476 | -36.4675 | -14.2055 | 133.0497 | 40.8898 | 126.9717 | -18.2338
-0.17476 | -36.4675 | -14.2055 | 133.0497 | 40.8898 | 126.9717 | -18.2338
-0.17476 | -36.4675 | -14.2055 | 133.0497 | 40.8898 | 126.9717 | -18.2338
-0.17476 | -36.5725 | -14.2055 | 133.0147 | 40.9499 | 126.9192 | -18.2863
-0.17476 | -36.5725 | -14.0227 | 132.8319 | 40.9499 | 126.7364 | -18.2863
-0.17599 | -36.5726 | -14.3273 | 133.1364 | 40.6643 | 127.041 | -18.2863
-0.17476 | -36.6776 | -14.2055 | 132.9796 | 41.01 | 126.8667 | -18.3388
-0.17599 | -36.6776 | -14.3273 | 133.1014 | 40.724 | 126.9885 | -18.3388
-0.17599 | -36.6776 | -14.3273 | 133.1014 | 40.724 | 126.9885 | -18.3388
-0.17599 | -36.6776 | -14.2055 | 132.9796 | 40.724 | 126.8667 | -18.3388
-0.17599 | -36.6776 | -14.3273 | 133.1014 | 40.724 | 126.9885 | -18.3388
-0.17599 | -36.8089 | -14.4492 | 133.1796 | 40.7986 | 127.0447 | -18.4045
-0.17599 | -36.8089 | -14.2055 | 132.9359 | 40.7986 | 126.801 | -18.4045
-0.17599 | -36.8089 | -14.2664 | 132.9968 | 40.7986 | 126.8619 | -18.4045
-0.17599 | -36.8089 | -14.2055 | 132.9359 | 40.7986 | 126.801 | -18.4045
-0.17599 | -36.8089 | -14.2664 | 132.9968 | 40.7986 | 126.8619 | -18.4045
-0.17722 | -36.914 | -14.1446 | 132.8399 | 40.5753 | 126.6876 | -18.457
-0.17722 | -36.914 | -14.2055 | 132.9008 | 40.5753 | 126.7485 | -18.457
-0.17722 | -36.914 | -14.2055 | 132.9008 | 40.5753 | 126.7485 | -18.457
-0.17722 | -36.914 | -14.0227 | 132.718 | 40.5753 | 126.5657 | -18.457
-0.17722 | -36.914 | -14.1446 | 132.8399 | 40.5753 | 126.6876 | -18.457
-0.17722 | -37.019 | -14.3273 | 132.9876 | 40.6345 | 126.8178 | -18.5095
-0.17844 | -37.0191 | -14.3273 | 132.9876 | 40.355 | 126.8178 | -18.5095
-0.17722 | -37.019 | -14.1446 | 132.8049 | 40.6345 | 126.6351 | -18.5095
-0.17844 | -37.0191 | -14.0227 | 132.683 | 40.355 | 126.5132 | -18.5095
-0.17844 | -37.0191 | -14.1446 | 132.8049 | 40.355 | 126.6351 | -18.5095
-0.17844 | -37.0191 | -14.0227 | 132.683 | 40.355 | 126.5132 | -18.5095
-0.17844 | -37.1241 | -14.1446 | 132.7699 | 40.4139 | 126.5825 | -18.5621
-0.17844 | -37.1241 | -14.3273 | 132.9526 | 40.4139 | 126.7652 | -18.5621
-0.17844 | -37.1241 | -14.1446 | 132.7699 | 40.4139 | 126.5825 | -18.5621
-0.17844 | -37.1241 | -14.2664 | 132.8917 | 40.4139 | 126.7043 | -18.5621
-0.17967 | -37.1242 | -14.3273 | 132.9526 | 40.1378 | 126.7652 | -18.5621
-0.17967 | -37.2555 | -14.1446 | 132.7261 | 40.2108 | 126.5169 | -18.6277
-0.17967 | -37.2555 | -14.2055 | 132.787 | 40.2108 | 126.5778 | -18.6277
-0.17967 | -37.2555 | -14.2055 | 132.787 | 40.2108 | 126.5778 | -18.6277
-0.17967 | -37.2555 | -14.1446 | 132.7261 | 40.2108 | 126.5169 | -18.6277
-0.17967 | -37.3605 | -14.2055 | 132.752 | 40.2693 | 126.5252 | -18.6803
-0.17967 | -37.3605 | -14.2664 | 132.8129 | 40.2693 | 126.5861 | -18.6803
-0.17967 | -37.3605 | -14.0837 | 132.6302 | 40.2693 | 126.4034 | -18.6803
-0.17967 | -37.3605 | -14.1446 | 132.6911 | 40.2693 | 126.4643 | -18.6803
-0.17967 | -37.3605 | -14.2055 | 132.752 | 40.2693 | 126.5252 | -18.6803
-0.18097 | -37.3606 | -14.2664 | 132.8129 | 39.9801 | 126.5861 | -18.6803
-0.17967 | -37.4655 | -14.1446 | 132.6561 | 40.3277 | 126.4118 | -18.7328
-0.18097 | -37.4656 | -14.0837 | 132.5952 | 40.0381 | 126.3509 | -18.7328
-0.18097 | -37.4656 | -14.2055 | 132.717 | 40.0381 | 126.4727 | -18.7328
-0.18097 | -37.4656 | -14.4492 | 132.9607 | 40.0381 | 126.7164 | -18.7328
-0.18097 | -37.4656 | -14.3883 | 132.8998 | 40.0381 | 126.6555 | -18.7328
-0.18097 | -37.4656 | -14.2055 | 132.717 | 40.0381 | 126.4727 | -18.7328
-0.18097 | -37.5969 | -14.3273 | 132.795 | 40.1107 | 126.5288 | -18.7985
-0.18097 | -37.5969 | -14.3883 | 132.856 | 40.1107 | 126.5898 | -18.7985
-0.18097 | -37.5969 | -14.2664 | 132.7341 | 40.1107 | 126.4679 | -18.7985
-0.1822 | -37.597 | -14.3273 | 132.795 | 39.8404 | 126.5288 | -18.7985
-0.1822 | -37.597 | -14.3883 | 132.856 | 39.8404 | 126.5898 | -18.7985
-0.1822 | -37.702 | -14.3883 | 132.821 | 39.8981 | 126.5373 | -18.851
-0.1822 | -37.702 | -14.2664 | 132.6991 | 39.8981 | 126.4154 | -18.851
-0.1822 | -37.702 | -14.4492 | 132.8819 | 39.8981 | 126.5982 | -18.851
-0.1822 | -37.702 | -14.3273 | 132.76 | 39.8981 | 126.4763 | -18.851
-0.1822 | -37.702 | -14.3883 | 132.821 | 39.8981 | 126.5373 | -18.851
-0.1822 | -37.702 | -14.571 | 133.0037 | 39.8981 | 126.72 | -18.851
-0.18343 | -37.8071 | -14.5101 | 132.9077 | 39.6884 | 126.6065 | -18.9036
-0.18343 | -37.8071 | -14.3883 | 132.7859 | 39.6884 | 126.4847 | -18.9036
-0.18343 | -37.8071 | -14.571 | 132.9686 | 39.6884 | 126.6674 | -18.9036
-0.18343 | -37.8071 | -14.571 | 132.9686 | 39.6884 | 126.6674 | -18.9036
-0.18343 | -37.8071 | -14.5101 | 132.9077 | 39.6884 | 126.6065 | -18.9036
-0.18343 | -37.9384 | -14.2664 | 132.6203 | 39.7599 | 126.2972 | -18.9692
-0.18343 | -37.9384 | -14.2664 | 132.6203 | 39.7599 | 126.2972 | -18.9692
-0.18343 | -37.9384 | -14.4492 | 132.8031 | 39.7599 | 126.48 | -18.9692
-0.18343 | -37.9384 | -14.4492 | 132.8031 | 39.7599 | 126.48 | -18.9692
-0.18343 | -38.0435 | -14.3273 | 132.6461 | 39.8172 | 126.3056 | -19.0217
-0.18343 | -38.0435 | -14.5101 | 132.8289 | 39.8172 | 126.4884 | -19.0217
-0.18465 | -38.0435 | -14.2664 | 132.5852 | 39.5525 | 126.2446 | -19.0218
-0.18465 | -38.0435 | -14.3883 | 132.7071 | 39.5525 | 126.3665 | -19.0218
-0.18465 | -38.0435 | -14.3883 | 132.7071 | 39.5525 | 126.3665 | -19.0218
-0.18465 | -38.0435 | -14.3883 | 132.7071 | 39.5525 | 126.3665 | -19.0218
-0.18465 | -38.1486 | -14.5101 | 132.7939 | 39.6094 | 126.4358 | -19.0743
-0.18465 | -38.1486 | -14.4492 | 132.733 | 39.6094 | 126.3749 | -19.0743
-0.18465 | -38.1486 | -14.3883 | 132.6721 | 39.6094 | 126.314 | -19.0743
-0.18588 | -38.1486 | -14.571 | 132.8548 | 39.3478 | 126.4967 | -19.0743
-0.18588 | -38.1486 | -14.632 | 132.9158 | 39.3478 | 126.5577 | -19.0743
-0.18588 | -38.385 | -14.632 | 132.837 | 39.475 | 126.4395 | -19.1925
-0.18588 | -38.385 | -14.571 | 132.776 | 39.475 | 126.3785 | -19.1925
-0.18588 | -38.385 | -14.3273 | 132.5323 | 39.475 | 126.1348 | -19.1925
-0.18588 | -38.49 | -14.3883 | 132.5583 | 39.5315 | 126.1433 | -19.245
-0.18588 | -38.49 | -14.2664 | 132.4364 | 39.5315 | 126.0214 | -19.245
-0.18588 | -38.49 | -14.3273 | 132.4973 | 39.5315 | 126.0823 | -19.245
-0.18588 | -38.49 | -14.3273 | 132.4973 | 39.5315 | 126.0823 | -19.245
-0.18588 | -38.49 | -14.2664 | 132.4364 | 39.5315 | 126.0214 | -19.245
-0.18711 | -38.5951 | -14.2055 | 132.3405 | 39.3283 | 125.9079 | -19.2976
-0.18711 | -38.5951 | -14.2664 | 132.4014 | 39.3283 | 125.9688 | -19.2976
-0.18711 | -38.5951 | -14.3273 | 132.4623 | 39.3283 | 126.0297 | -19.2976
-0.18711 | -38.5951 | -14.3273 | 132.4623 | 39.3283 | 126.0297 | -19.2976
-0.18711 | -38.5951 | -14.2055 | 132.3405 | 39.3283 | 125.9079 | -19.2976
-0.18711 | -38.5951 | -14.2055 | 132.3405 | 39.3283 | 125.9079 | -19.2976
-0.18711 | -38.7264 | -14.2055 | 132.2967 | 39.3985 | 125.8423 | -19.3632
-0.18841 | -38.7265 | -14.3883 | 132.4795 | 39.1267 | 126.025 | -19.3633
-0.18841 | -38.7265 | -14.3273 | 132.4185 | 39.1267 | 125.964 | -19.3633
-0.18711 | -38.7264 | -14.2664 | 132.3576 | 39.3985 | 125.9032 | -19.3632
-0.18841 | -38.7265 | -14.3273 | 132.4185 | 39.1267 | 125.964 | -19.3633
-0.18841 | -38.8316 | -14.3273 | 132.3834 | 39.1825 | 125.9115 | -19.4158
-0.18841 | -38.8316 | -14.2055 | 132.2616 | 39.1825 | 125.7897 | -19.4158
-0.18841 | -38.8316 | -14.3273 | 132.3834 | 39.1825 | 125.9115 | -19.4158
-0.18841 | -38.8316 | -14.3883 | 132.4444 | 39.1825 | 125.9725 | -19.4158
-0.18841 | -38.9366 | -14.5101 | 132.5312 | 39.2382 | 126.0418 | -19.4683
-0.18841 | -38.9366 | -14.2664 | 132.2875 | 39.2382 | 125.7981 | -19.4683
-0.18964 | -38.9367 | -14.2664 | 132.2875 | 38.9842 | 125.7981 | -19.4683
-0.18964 | -38.9367 | -14.3273 | 132.3484 | 38.9842 | 125.859 | -19.4683
-0.18964 | -38.9367 | -14.2664 | 132.2875 | 38.9842 | 125.7981 | -19.4683
-0.18964 | -39.068 | -14.3273 | 132.3046 | 39.0535 | 125.7933 | -19.534
-0.18964 | -38.9367 | -14.4492 | 132.4703 | 38.9842 | 125.9809 | -19.4683
-0.18964 | -39.068 | -14.3883 | 132.3656 | 39.0535 | 125.8543 | -19.534
-0.18964 | -39.068 | -14.5101 | 132.4874 | 39.0535 | 125.9761 | -19.534
-0.18964 | -39.068 | -14.2664 | 132.2437 | 39.0535 | 125.7324 | -19.534
-0.18964 | -39.068 | -14.3273 | 132.3046 | 39.0535 | 125.7933 | -19.534
-0.19086 | -39.0681 | -14.3273 | 132.3046 | 38.8023 | 125.7933 | -19.534
-0.19086 | -39.1731 | -14.2664 | 132.2087 | 38.8574 | 125.6798 | -19.5866
-0.19086 | -39.1731 | -14.3273 | 132.2696 | 38.8574 | 125.7407 | -19.5866
-0.19086 | -39.1731 | -14.3883 | 132.3306 | 38.8574 | 125.8017 | -19.5866
-0.19086 | -39.1731 | -14.2664 | 132.2087 | 38.8574 | 125.6798 | -19.5866
-0.19086 | -39.1731 | -14.3883 | 132.3306 | 38.8574 | 125.8017 | -19.5866
-0.19086 | -39.1731 | -14.3883 | 132.3306 | 38.8574 | 125.8017 | -19.5866
-0.19209 | -39.2783 | -14.0837 | 131.9909 | 38.6638 | 125.4446 | -19.6391
-0.19209 | -39.2783 | -14.3273 | 132.2345 | 38.6638 | 125.6882 | -19.6391
-0.19209 | -39.2783 | -14.4492 | 132.3564 | 38.6638 | 125.8101 | -19.6391
-0.19209 | -39.2783 | -14.4492 | 132.3564 | 38.6638 | 125.8101 | -19.6391
-0.19209 | -39.2783 | -14.2055 | 132.1127 | 38.6638 | 125.5664 | -19.6391
-0.19209 | -39.4096 | -14.5101 | 132.3736 | 38.7321 | 125.8053 | -19.7048
-0.19209 | -39.4096 | -14.4492 | 132.3127 | 38.7321 | 125.7444 | -19.7048
-0.19209 | -39.4096 | -14.3883 | 132.2518 | 38.7321 | 125.6835 | -19.7048
-0.19209 | -39.4096 | -14.3883 | 132.2518 | 38.7321 | 125.6835 | -19.7048
-0.19209 | -39.4096 | -14.2055 | 132.069 | 38.7321 | 125.5007 | -19.7048
-0.19209 | -39.4096 | -14.3273 | 132.1908 | 38.7321 | 125.6225 | -19.7048
-0.19209 | -39.4096 | -14.4492 | 132.3127 | 38.7321 | 125.7444 | -19.7048
-0.19332 | -39.5147 | -14.3273 | 132.1557 | 38.5405 | 125.5699 | -19.7574
-0.19332 | -39.5147 | -14.3273 | 132.1557 | 38.5405 | 125.5699 | -19.7574
-0.19332 | -39.5147 | -14.4492 | 132.2776 | 38.5405 | 125.6918 | -19.7574
-0.19332 | -39.5147 | -14.2664 | 132.0948 | 38.5405 | 125.509 | -19.7574
-0.19332 | -39.5147 | -14.3883 | 132.2167 | 38.5405 | 125.6309 | -19.7574
-0.19332 | -39.6198 | -14.3273 | 132.1207 | 38.5949 | 125.5174 | -19.8099
-0.19332 | -39.6198 | -14.4492 | 132.2426 | 38.5949 | 125.6393 | -19.8099
-0.19455 | -39.6199 | -14.3883 | 132.1817 | 38.3514 | 125.5784 | -19.8099
-0.19455 | -39.6199 | -14.3273 | 132.1207 | 38.3514 | 125.5174 | -19.8099
-0.19455 | -39.6199 | -14.3883 | 132.1817 | 38.3514 | 125.5784 | -19.8099
-0.19455 | -39.7249 | -14.2664 | 132.0248 | 38.4054 | 125.4039 | -19.8625
-0.19455 | -39.7249 | -14.3883 | 132.1467 | 38.4054 | 125.5258 | -19.8625
-0.19455 | -39.7249 | -14.5101 | 132.2685 | 38.4054 | 125.6476 | -19.8625
-0.19455 | -39.7249 | -14.3883 | 132.1467 | 38.4054 | 125.5258 | -19.8625
-0.19455 | -39.7249 | -14.5101 | 132.2685 | 38.4054 | 125.6476 | -19.8625
-0.19455 | -39.8562 | -14.5101 | 132.2247 | 38.4729 | 125.582 | -19.9281
-0.19585 | -39.8563 | -14.3273 | 132.0419 | 38.2176 | 125.3991 | -19.9282
-0.19585 | -39.8563 | -14.1446 | 131.8592 | 38.2176 | 125.2164 | -19.9282
-0.19585 | -39.8563 | -14.1446 | 131.8592 | 38.2176 | 125.2164 | -19.9282
-0.19585 | -39.8563 | -14.3273 | 132.0419 | 38.2176 | 125.3991 | -19.9282
-0.19585 | -39.8563 | -14.2055 | 131.9201 | 38.2176 | 125.2773 | -19.9282
-0.19585 | -39.9614 | -14.1446 | 131.8241 | 38.2712 | 125.1639 | -19.9807
-0.19585 | -39.9614 | -14.0837 | 131.7632 | 38.2712 | 125.103 | -19.9807
-0.19708 | -39.9615 | -14.0837 | 131.7632 | 38.0329 | 125.103 | -19.9807
-0.19708 | -39.9615 | -14.1446 | 131.8241 | 38.0329 | 125.1639 | -19.9807
-0.19708 | -39.9615 | -14.2664 | 131.9459 | 38.0329 | 125.2857 | -19.9807
-0.19708 | -39.9615 | -14.3883 | 132.0678 | 38.0329 | 125.4076 | -19.9807
-0.19708 | -40.0665 | -14.571 | 132.2155 | 38.0862 | 125.5377 | -20.0333
-0.19708 | -40.0665 | -14.2055 | 131.85 | 38.0862 | 125.1722 | -20.0333
-0.19708 | -40.0665 | -14.3883 | 132.0328 | 38.0862 | 125.355 | -20.0333
-0.19708 | -40.1978 | -14.5101 | 132.1108 | 38.1528 | 125.4112 | -20.0989
-0.19708 | -40.1978 | -14.3883 | 131.989 | 38.1528 | 125.2894 | -20.0989
-0.19708 | -40.1978 | -14.4492 | 132.0499 | 38.1528 | 125.3503 | -20.0989
-0.1983 | -40.1979 | -14.1446 | 131.7453 | 37.9166 | 125.0456 | -20.099
-0.1983 | -40.1979 | -14.2664 | 131.8671 | 37.9166 | 125.1674 | -20.099
-0.1983 | -40.303 | -14.2664 | 131.8321 | 37.9696 | 125.1149 | -20.1515
-0.1983 | -40.303 | -14.2055 | 131.7712 | 37.9696 | 125.054 | -20.1515
-0.1983 | -40.303 | -14.2055 | 131.7712 | 37.9696 | 125.054 | -20.1515
-0.1983 | -40.303 | -14.2055 | 131.7712 | 37.9696 | 125.054 | -20.1515
-0.1983 | -40.303 | -14.2055 | 131.7712 | 37.9696 | 125.054 | -20.1515
-0.1983 | -40.303 | -14.2055 | 131.7712 | 37.9696 | 125.054 | -20.1515
-0.19953 | -40.4081 | -14.0837 | 131.6143 | 37.7887 | 124.8796 | -20.2041
-0.19953 | -40.4081 | -14.2664 | 131.797 | 37.7887 | 125.0623 | -20.2041
-0.19953 | -40.4081 | -14.2664 | 131.797 | 37.7887 | 125.0623 | -20.2041
-0.19953 | -40.4081 | -14.3273 | 131.8579 | 37.7887 | 125.1232 | -20.2041
-0.19953 | -40.4081 | -14.2664 | 131.797 | 37.7887 | 125.0623 | -20.2041
-0.19953 | -40.4081 | -14.3883 | 131.9189 | 37.7887 | 125.1842 | -20.2041
-0.19953 | -40.6445 | -14.3883 | 131.8401 | 37.9072 | 125.066 | -20.3223
-0.19953 | -40.6445 | -14.2055 | 131.6573 | 37.9072 | 124.8832 | -20.3223
-0.20076 | -40.6446 | -14.2664 | 131.7182 | 37.6754 | 124.9441 | -20.3223
-0.20076 | -40.6446 | -14.4492 | 131.901 | 37.6754 | 125.1269 | -20.3223
-0.20076 | -40.7497 | -14.2664 | 131.6832 | 37.7277 | 124.8916 | -20.3748
-0.20076 | -40.7497 | -14.2055 | 131.6223 | 37.7277 | 124.8307 | -20.3748
-0.20076 | -40.7497 | -14.2664 | 131.6832 | 37.7277 | 124.8916 | -20.3748
-0.20076 | -40.7497 | -14.2664 | 131.6832 | 37.7277 | 124.8916 | -20.3748
-0.20076 | -40.7497 | -14.4492 | 131.866 | 37.7277 | 125.0744 | -20.3748
-0.20076 | -40.7497 | -14.4492 | 131.866 | 37.7277 | 125.0744 | -20.3748
-0.20076 | -40.7497 | -14.3273 | 131.7441 | 37.7277 | 124.9525 | -20.3748
-0.20199 | -40.8811 | -14.4492 | 131.8222 | 37.5635 | 125.0087 | -20.4405
-0.20199 | -40.8811 | -14.5101 | 131.8831 | 37.5635 | 125.0696 | -20.4405
-0.20199 | -40.8811 | -14.4492 | 131.8222 | 37.5635 | 125.0087 | -20.4405
-0.20199 | -40.8811 | -14.4492 | 131.8222 | 37.5635 | 125.0087 | -20.4405
-0.20199 | -40.8811 | -14.3273 | 131.7003 | 37.5635 | 124.8868 | -20.4405
-0.20199 | -40.9862 | -14.3273 | 131.6652 | 37.6155 | 124.8342 | -20.4931
-0.20199 | -40.9862 | -14.2664 | 131.6043 | 37.6155 | 124.7733 | -20.4931
-0.20199 | -40.9862 | -14.3273 | 131.6652 | 37.6155 | 124.8342 | -20.4931
-0.20329 | -40.9863 | -14.2664 | 131.6043 | 37.375 | 124.7733 | -20.4931
-0.20329 | -40.9863 | -14.3883 | 131.7262 | 37.375 | 124.8952 | -20.4931
-0.20329 | -40.9863 | -14.3883 | 131.7262 | 37.375 | 124.8952 | -20.4931
-0.20329 | -41.0913 | -14.2664 | 131.5693 | 37.4267 | 124.7207 | -20.5457
-0.20329 | -41.0913 | -14.3273 | 131.6302 | 37.4267 | 124.7816 | -20.5457
-0.20329 | -41.0913 | -14.3883 | 131.6912 | 37.4267 | 124.8426 | -20.5457
-0.20329 | -41.0913 | -14.3883 | 131.6912 | 37.4267 | 124.8426 | -20.5457
-0.20451 | -41.0914 | -14.3883 | 131.6912 | 37.2021 | 124.8426 | -20.5457
-0.20451 | -41.0914 | -14.3883 | 131.6912 | 37.2021 | 124.8426 | -20.5457
-0.20451 | -41.0914 | -14.3883 | 131.6912 | 37.2021 | 124.8426 | -20.5457
-0.20451 | -41.1965 | -14.571 | 131.8388 | 37.2535 | 124.9728 | -20.5982
-0.20451 | -41.1965 | -14.3883 | 131.6561 | 37.2535 | 124.7901 | -20.5982
-0.20451 | -41.1965 | -14.3883 | 131.6561 | 37.2535 | 124.7901 | -20.5982
-0.20451 | -41.1965 | -14.1446 | 131.4124 | 37.2535 | 124.5464 | -20.5982
-0.20451 | -41.3278 | -14.1446 | 131.3687 | 37.3177 | 124.4807 | -20.6639
-0.20574 | -41.3279 | -14.1446 | 131.3686 | 37.0951 | 124.4806 | -20.664
-0.20451 | -41.3278 | -14.3273 | 131.5514 | 37.3177 | 124.6634 | -20.6639
-0.20574 | -41.3279 | -14.3273 | 131.5513 | 37.0951 | 124.6633 | -20.664
-0.20574 | -41.3279 | -14.4492 | 131.6732 | 37.0951 | 124.7852 | -20.664
-0.20574 | -41.3279 | -14.5101 | 131.7341 | 37.0951 | 124.8461 | -20.664
-0.20574 | -41.3279 | -14.3273 | 131.5513 | 37.0951 | 124.6633 | -20.664
-0.20574 | -41.433 | -14.3883 | 131.5773 | 37.1461 | 124.6718 | -20.7165
-0.20574 | -41.433 | -14.4492 | 131.6382 | 37.1461 | 124.7327 | -20.7165
-0.20697 | -41.4331 | -14.1446 | 131.3336 | 36.9259 | 124.428 | -20.7166
-0.20697 | -41.4331 | -14.2664 | 131.4554 | 36.9259 | 124.5498 | -20.7166
-0.20697 | -41.4331 | -14.2055 | 131.3945 | 36.9259 | 124.4889 | -20.7166
-0.20697 | -41.5382 | -14.3273 | 131.4812 | 36.9766 | 124.5582 | -20.7691
-0.20697 | -41.5382 | -14.1446 | 131.2985 | 36.9766 | 124.3755 | -20.7691
-0.20697 | -41.5382 | -14.4492 | 131.6031 | 36.9766 | 124.6801 | -20.7691
-0.20697 | -41.5382 | -14.4492 | 131.6031 | 36.9766 | 124.6801 | -20.7691
-0.20697 | -41.5382 | -14.571 | 131.7249 | 36.9766 | 124.8019 | -20.7691
-0.2082 | -41.6696 | -14.3883 | 131.4984 | 36.8217 | 124.5535 | -20.8348
-0.2082 | -41.6696 | -14.3273 | 131.4374 | 36.8217 | 124.4925 | -20.8348
-0.2082 | -41.6696 | -14.4492 | 131.5593 | 36.8217 | 124.6144 | -20.8348
-0.2082 | -41.6696 | -14.632 | 131.7421 | 36.8217 | 124.7972 | -20.8348
-0.2082 | -41.6696 | -14.5101 | 131.6202 | 36.8217 | 124.6753 | -20.8348
-0.2082 | -41.7747 | -14.571 | 131.6461 | 36.8722 | 124.6837 | -20.8873
-0.2082 | -41.7747 | -14.5101 | 131.5852 | 36.8722 | 124.6228 | -20.8873
-0.2082 | -41.7747 | -14.4492 | 131.5243 | 36.8722 | 124.5619 | -20.8873
-0.20942 | -41.7748 | -14.4492 | 131.5243 | 36.6561 | 124.5618 | -20.8874
-0.20942 | -41.8799 | -14.571 | 131.611 | 36.7063 | 124.6311 | -20.9399
-0.20942 | -41.8799 | -14.632 | 131.672 | 36.7063 | 124.6921 | -20.9399
-0.20942 | -41.8799 | -14.632 | 131.672 | 36.7063 | 124.6921 | -20.9399
-0.20942 | -41.8799 | -14.5101 | 131.5501 | 36.7063 | 124.5702 | -20.9399
-0.20942 | -41.8799 | -14.6929 | 131.7329 | 36.7063 | 124.753 | -20.9399
-0.20942 | -41.8799 | -14.571 | 131.611 | 36.7063 | 124.6311 | -20.9399
-0.21072 | -41.88 | -14.632 | 131.672 | 36.4799 | 124.692 | -20.94
-0.21072 | -42.0113 | -14.7538 | 131.75 | 36.5422 | 124.7481 | -21.0057
-0.21072 | -42.0113 | -14.6929 | 131.6891 | 36.5422 | 124.6872 | -21.0057
-0.21072 | -42.0113 | -14.632 | 131.6282 | 36.5422 | 124.6263 | -21.0057
-0.21072 | -42.1164 | -14.3883 | 131.3495 | 36.5921 | 124.3301 | -21.0582
-0.21072 | -42.0113 | -14.632 | 131.6282 | 36.5422 | 124.6263 | -21.0057
-0.21072 | -42.1164 | -14.4492 | 131.4104 | 36.5921 | 124.391 | -21.0582
-0.21195 | -42.1165 | -14.4492 | 131.4104 | 36.3802 | 124.3909 | -21.0583
-0.21195 | -42.1165 | -14.4492 | 131.4104 | 36.3802 | 124.3909 | -21.0583
-0.21195 | -42.1165 | -14.5101 | 131.4713 | 36.3802 | 124.4518 | -21.0583
-0.21195 | -42.1165 | -14.571 | 131.5322 | 36.3802 | 124.5127 | -21.0583
-0.21195 | -42.1165 | -14.5101 | 131.4713 | 36.3802 | 124.4518 | -21.0583
-0.21195 | -42.2216 | -14.3273 | 131.2534 | 36.4298 | 124.2165 | -21.1108
-0.21195 | -42.2216 | -14.4492 | 131.3753 | 36.4298 | 124.3384 | -21.1108
-0.21195 | -42.2216 | -14.6929 | 131.619 | 36.4298 | 124.5821 | -21.1108
-0.21318 | -42.2217 | -14.632 | 131.5581 | 36.22 | 124.5211 | -21.1109
-0.21195 | -42.2216 | -14.571 | 131.4971 | 36.4298 | 124.4602 | -21.1108
-0.21318 | -42.2217 | -14.5101 | 131.4362 | 36.22 | 124.3992 | -21.1109
-0.21318 | -42.2217 | -14.571 | 131.4971 | 36.22 | 124.4601 | -21.1109
-0.21318 | -42.353 | -14.571 | 131.4533 | 36.2816 | 124.3945 | -21.1765
-0.21318 | -42.353 | -14.5101 | 131.3924 | 36.2816 | 124.3336 | -21.1765
-0.21318 | -42.353 | -14.571 | 131.4533 | 36.2816 | 124.3945 | -21.1765
-0.21318 | -42.4581 | -14.3883 | 131.2356 | 36.3309 | 124.1592 | -21.2291
-0.21441 | -42.4582 | -14.5101 | 131.3574 | 36.123 | 124.281 | -21.2291
-0.21441 | -42.4582 | -14.4492 | 131.2965 | 36.123 | 124.2201 | -21.2291
-0.21441 | -42.4582 | -14.4492 | 131.2965 | 36.123 | 124.2201 | -21.2291
-0.21441 | -42.4582 | -14.5101 | 131.3574 | 36.123 | 124.281 | -21.2291
-0.21441 | -42.4582 | -14.5101 | 131.3574 | 36.123 | 124.281 | -21.2291
-0.21441 | -42.4582 | -14.4492 | 131.2965 | 36.123 | 124.2201 | -21.2291
-0.21441 | -42.5633 | -14.3883 | 131.2005 | 36.172 | 124.1066 | -21.2817
-0.21441 | -42.5633 | -14.5101 | 131.3223 | 36.172 | 124.2284 | -21.2817
-0.21563 | -42.5634 | -14.7538 | 131.566 | 35.9661 | 124.4721 | -21.2817
-0.21563 | -42.5634 | -14.571 | 131.3832 | 35.9661 | 124.2893 | -21.2817
-0.21563 | -42.5634 | -14.6929 | 131.5051 | 35.9661 | 124.4112 | -21.2817
-0.21563 | -42.5634 | -14.632 | 131.4442 | 35.9661 | 124.3503 | -21.2817
-0.21563 | -42.6685 | -14.5101 | 131.2873 | 36.0148 | 124.1758 | -21.3343
-0.21563 | -42.6685 | -14.6929 | 131.4701 | 36.0148 | 124.3586 | -21.3343
-0.21563 | -42.6685 | -14.571 | 131.3482 | 36.0148 | 124.2367 | -21.3343
-0.21686 | -42.6686 | -14.632 | 131.4091 | 35.811 | 124.2977 | -21.3343
-0.21686 | -42.6686 | -14.6929 | 131.47 | 35.811 | 124.3586 | -21.3343
-0.21686 | -42.6686 | -14.571 | 131.3481 | 35.811 | 124.2367 | -21.3343
-0.21686 | -42.9051 | -14.571 | 131.2693 | 35.92 | 124.1185 | -21.4525
-0.21686 | -42.9051 | -14.632 | 131.3303 | 35.92 | 124.1795 | -21.4525
-0.21686 | -42.9051 | -14.6929 | 131.3912 | 35.92 | 124.2404 | -21.4525
-0.21686 | -42.9051 | -14.632 | 131.3303 | 35.92 | 124.1795 | -21.4525
-0.21686 | -42.9051 | -14.632 | 131.3303 | 35.92 | 124.1795 | -21.4525
-0.21816 | -42.9052 | -14.8148 | 131.5131 | 35.7061 | 124.3622 | -21.4526
-0.21816 | -43.0103 | -14.6929 | 131.3561 | 35.7542 | 124.1878 | -21.5051
-0.21816 | -43.0103 | -14.6929 | 131.3561 | 35.7542 | 124.1878 | -21.5051
-0.21816 | -43.0103 | -14.8148 | 131.478 | 35.7542 | 124.3097 | -21.5051
-0.21816 | -43.0103 | -14.4492 | 131.1124 | 35.7542 | 123.9441 | -21.5051
-0.21816 | -43.0103 | -14.6929 | 131.3561 | 35.7542 | 124.1878 | -21.5051
-0.21816 | -43.0103 | -14.632 | 131.2952 | 35.7542 | 124.1269 | -21.5051
-0.21939 | -43.1417 | -14.7538 | 131.3732 | 35.6141 | 124.1829 | -21.5709
-0.21939 | -43.1417 | -14.7538 | 131.3732 | 35.6141 | 124.1829 | -21.5709
-0.21939 | -43.1417 | -14.7538 | 131.3732 | 35.6141 | 124.1829 | -21.5709
-0.21939 | -43.1417 | -14.4492 | 131.0686 | 35.6141 | 123.8783 | -21.5709
-0.21939 | -43.1417 | -14.632 | 131.2514 | 35.6141 | 124.0611 | -21.5709
-0.21939 | -43.1417 | -14.7538 | 131.3732 | 35.6141 | 124.1829 | -21.5709
-0.21939 | -43.2468 | -14.6929 | 131.2773 | 35.662 | 124.0695 | -21.6234
-0.22062 | -43.247 | -14.632 | 131.2163 | 35.4636 | 124.0085 | -21.6235
-0.22062 | -43.247 | -14.6929 | 131.2772 | 35.4636 | 124.0694 | -21.6235
-0.22062 | -43.1419 | -14.6929 | 131.3123 | 35.416 | 124.122 | -21.5709
-0.22062 | -43.247 | -14.571 | 131.1553 | 35.4636 | 123.9475 | -21.6235
-0.22062 | -43.247 | -14.6929 | 131.2772 | 35.4636 | 124.0694 | -21.6235
-0.22062 | -43.247 | -14.571 | 131.1553 | 35.4636 | 123.9475 | -21.6235
-0.22062 | -43.247 | -14.571 | 131.1553 | 35.4636 | 123.9475 | -21.6235
-0.22062 | -43.247 | -14.5101 | 131.0944 | 35.4636 | 123.8866 | -21.6235
-0.22062 | -43.352 | -14.632 | 131.1813 | 35.5112 | 123.956 | -21.676
-0.22185 | -43.3522 | -14.571 | 131.1203 | 35.3148 | 123.8949 | -21.6761
-0.22185 | -43.3522 | -14.571 | 131.1203 | 35.3148 | 123.8949 | -21.6761
-0.22185 | -43.4835 | -14.571 | 131.0765 | 35.374 | 123.8292 | -21.7418
-0.22185 | -43.4835 | -14.4492 | 130.9547 | 35.374 | 123.7074 | -21.7418
-0.22185 | -43.4835 | -14.632 | 131.1375 | 35.374 | 123.8902 | -21.7418
-0.22307 | -43.4837 | -14.5101 | 131.0155 | 35.1794 | 123.7683 | -21.7418
-0.22307 | -43.4837 | -14.632 | 131.1374 | 35.1794 | 123.8902 | -21.7418
-0.22307 | -43.4837 | -14.4492 | 130.9546 | 35.1794 | 123.7074 | -21.7418
-0.22307 | -43.5887 | -14.632 | 131.1024 | 35.2265 | 123.8376 | -21.7944
-0.22307 | -43.5887 | -14.6929 | 131.1633 | 35.2265 | 123.8985 | -21.7944
-0.22307 | -43.5887 | -14.5101 | 130.9805 | 35.2265 | 123.7157 | -21.7944
-0.22307 | -43.5887 | -14.3883 | 130.8587 | 35.2265 | 123.5939 | -21.7944
-0.22307 | -43.5887 | -14.6929 | 131.1633 | 35.2265 | 123.8985 | -21.7944
-0.2243 | -43.694 | -14.4492 | 130.8845 | 35.0806 | 123.6022 | -21.847
-0.2243 | -43.694 | -14.6929 | 131.1282 | 35.0806 | 123.8459 | -21.847
-0.2243 | -43.694 | -14.4492 | 130.8845 | 35.0806 | 123.6022 | -21.847
-0.2243 | -43.694 | -14.4492 | 130.8845 | 35.0806 | 123.6022 | -21.847
-0.2243 | -43.694 | -14.4492 | 130.8845 | 35.0806 | 123.6022 | -21.847
-0.2243 | -43.694 | -14.5101 | 130.9454 | 35.0806 | 123.6631 | -21.847
-0.2243 | -43.694 | -14.3883 | 130.8236 | 35.0806 | 123.5413 | -21.847
-0.2243 | -43.694 | -14.3273 | 130.7626 | 35.0806 | 123.4803 | -21.847
-0.2256 | -43.7992 | -14.5101 | 130.9104 | 34.9251 | 123.6105 | -21.8996
-0.2256 | -43.7992 | -14.632 | 131.0323 | 34.9251 | 123.7324 | -21.8996
-0.2256 | -43.7992 | -14.4492 | 130.8495 | 34.9251 | 123.5496 | -21.8996
-0.2256 | -43.7992 | -14.632 | 131.0323 | 34.9251 | 123.7324 | -21.8996
-0.2256 | -43.7992 | -14.4492 | 130.8495 | 34.9251 | 123.5496 | -21.8996
-0.2256 | -43.9305 | -14.571 | 130.9275 | 34.9833 | 123.6057 | -21.9653
-0.22683 | -43.9307 | -14.6929 | 131.0493 | 34.794 | 123.7276 | -21.9653
-0.22683 | -43.9307 | -14.632 | 130.9884 | 34.794 | 123.6667 | -21.9653
-0.22683 | -43.9307 | -14.5101 | 130.8665 | 34.794 | 123.5448 | -21.9653
-0.22683 | -43.9307 | -14.5101 | 130.8665 | 34.794 | 123.5448 | -21.9653
-0.22683 | -43.9307 | -14.571 | 130.9274 | 34.794 | 123.6057 | -21.9653
-0.22683 | -43.9307 | -14.571 | 130.9274 | 34.794 | 123.6057 | -21.9653
-0.22683 | -44.0358 | -14.4492 | 130.7706 | 34.8404 | 123.4313 | -22.0179
-0.22683 | -44.0358 | -14.632 | 130.9534 | 34.8404 | 123.6141 | -22.0179
-0.22806 | -44.0359 | -14.4492 | 130.7706 | 34.6529 | 123.4312 | -22.018
-0.22806 | -44.0359 | -14.3883 | 130.7097 | 34.6529 | 123.3703 | -22.018
-0.22806 | -44.141 | -14.4492 | 130.7355 | 34.6989 | 123.3787 | -22.0705
-0.22806 | -44.141 | -14.6929 | 130.9792 | 34.6989 | 123.6224 | -22.0705
-0.22806 | -44.141 | -14.3883 | 130.6746 | 34.6989 | 123.3178 | -22.0705
-0.22806 | -44.141 | -14.4492 | 130.7355 | 34.6989 | 123.3787 | -22.0705
-0.22806 | -44.2724 | -14.632 | 130.8745 | 34.7565 | 123.4958 | -22.1362
-0.22928 | -44.1412 | -14.632 | 130.9183 | 34.5132 | 123.5614 | -22.0706
-0.22928 | -44.2725 | -14.4492 | 130.6917 | 34.5705 | 123.3129 | -22.1363
-0.22928 | -44.2725 | -14.4492 | 130.6917 | 34.5705 | 123.3129 | -22.1363
-0.22928 | -44.2725 | -14.632 | 130.8745 | 34.5705 | 123.4957 | -22.1363
-0.22928 | -44.2725 | -14.4492 | 130.6917 | 34.5705 | 123.3129 | -22.1363
-0.22928 | -44.2725 | -14.4492 | 130.6917 | 34.5705 | 123.3129 | -22.1363
-0.22928 | -44.3776 | -14.5101 | 130.7176 | 34.6163 | 123.3213 | -22.1888
-0.22928 | -44.3776 | -14.5101 | 130.7176 | 34.6163 | 123.3213 | -22.1888
-0.23051 | -44.3777 | -14.5101 | 130.7175 | 34.4321 | 123.3212 | -22.1889
-0.23051 | -44.3777 | -14.571 | 130.7784 | 34.4321 | 123.3821 | -22.1889
-0.23051 | -44.3777 | -14.4492 | 130.6566 | 34.4321 | 123.2603 | -22.1889
-0.23051 | -44.3777 | -14.571 | 130.7784 | 34.4321 | 123.3821 | -22.1889
-0.23051 | -44.4828 | -14.5101 | 130.6825 | 34.4776 | 123.2687 | -22.2414
-0.23051 | -44.4828 | -14.571 | 130.7434 | 34.4776 | 123.3296 | -22.2414
-0.23174 | -44.483 | -14.4492 | 130.6215 | 34.2951 | 123.2077 | -22.2415
-0.23174 | -44.483 | -14.6929 | 130.8652 | 34.2951 | 123.4514 | -22.2415
-0.23174 | -44.483 | -14.4492 | 130.6215 | 34.2951 | 123.2077 | -22.2415
-0.23174 | -44.6143 | -14.5101 | 130.6387 | 34.3517 | 123.2029 | -22.3072
-0.23174 | -44.483 | -14.6929 | 130.8652 | 34.2951 | 123.4514 | -22.2415
-0.23174 | -44.6143 | -14.3883 | 130.5169 | 34.3517 | 123.0811 | -22.3072
-0.23174 | -44.6143 | -14.5101 | 130.6387 | 34.3517 | 123.2029 | -22.3072
-0.23174 | -44.6143 | -14.6929 | 130.8215 | 34.3517 | 123.3857 | -22.3072
-0.23174 | -44.6143 | -14.5101 | 130.6387 | 34.3517 | 123.2029 | -22.3072
-0.23174 | -44.7194 | -14.6929 | 130.7864 | 34.3971 | 123.3332 | -22.3597
-0.23304 | -44.7196 | -14.6929 | 130.7864 | 34.2053 | 123.3331 | -22.3598
-0.23304 | -44.7196 | -14.7538 | 130.8473 | 34.2053 | 123.394 | -22.3598
-0.23304 | -44.7196 | -14.6929 | 130.7864 | 34.2053 | 123.3331 | -22.3598
-0.23304 | -44.7196 | -14.6929 | 130.7864 | 34.2053 | 123.3331 | -22.3598
-0.23304 | -44.7196 | -14.632 | 130.7255 | 34.2053 | 123.2722 | -22.3598
-0.23427 | -44.7198 | -14.6929 | 130.7863 | 34.0261 | 123.333 | -22.3599
-0.23427 | -44.8248 | -14.6929 | 130.7513 | 34.071 | 123.2805 | -22.4124
-0.23427 | -44.8248 | -14.6929 | 130.7513 | 34.071 | 123.2805 | -22.4124
-0.23427 | -44.8248 | -14.571 | 130.6294 | 34.071 | 123.1586 | -22.4124
-0.23427 | -44.8248 | -14.4492 | 130.5076 | 34.071 | 123.0368 | -22.4124
-0.23427 | -44.8248 | -14.632 | 130.6904 | 34.071 | 123.2196 | -22.4124
-0.23427 | -44.8248 | -14.6929 | 130.7513 | 34.071 | 123.2805 | -22.4124
-0.23427 | -44.8248 | -14.6929 | 130.7513 | 34.071 | 123.2805 | -22.4124
-0.23549 | -44.825 | -14.7538 | 130.8121 | 33.8934 | 123.3413 | -22.4125
-0.23549 | -44.9564 | -14.7538 | 130.7683 | 33.9492 | 123.2756 | -22.4782
-0.23549 | -44.9564 | -14.632 | 130.6465 | 33.9492 | 123.1538 | -22.4782
-0.23549 | -44.9564 | -14.6929 | 130.7074 | 33.9492 | 123.2147 | -22.4782
-0.23549 | -44.9564 | -14.6929 | 130.7074 | 33.9492 | 123.2147 | -22.4782
-0.23549 | -44.9564 | -14.632 | 130.6465 | 33.9492 | 123.1538 | -22.4782
-0.23549 | -44.9564 | -14.8757 | 130.8902 | 33.9492 | 123.3975 | -22.4782
-0.23549 | -45.1665 | -14.7538 | 130.6983 | 34.0385 | 123.1705 | -22.5833
-0.23549 | -45.1665 | -14.571 | 130.5155 | 34.0385 | 122.9877 | -22.5833
-0.23549 | -45.1665 | -14.7538 | 130.6983 | 34.0385 | 123.1705 | -22.5833
-0.23672 | -45.1667 | -14.6929 | 130.6373 | 33.862 | 123.1095 | -22.5834
-0.23672 | -45.1667 | -14.7538 | 130.6982 | 33.862 | 123.1704 | -22.5834
-0.23672 | -45.1667 | -14.571 | 130.5154 | 33.862 | 122.9876 | -22.5834
-0.23672 | -45.1667 | -14.7538 | 130.6982 | 33.862 | 123.1704 | -22.5834
-0.23672 | -45.2718 | -14.5101 | 130.4195 | 33.9064 | 122.8742 | -22.6359
-0.23672 | -45.1667 | -14.571 | 130.5154 | 33.862 | 122.9876 | -22.5834
-0.23672 | -45.2718 | -14.632 | 130.5414 | 33.9064 | 122.9961 | -22.6359
-0.23672 | -45.2718 | -14.8148 | 130.7242 | 33.9064 | 123.1789 | -22.6359
-0.23672 | -45.2718 | -14.571 | 130.4804 | 33.9064 | 122.9351 | -22.6359
-0.23795 | -45.272 | -14.5101 | 130.4194 | 33.7315 | 122.8741 | -22.636
-0.23795 | -45.272 | -14.632 | 130.5413 | 33.7315 | 122.996 | -22.636
-0.23795 | -45.4033 | -14.5101 | 130.3757 | 33.7867 | 122.8084 | -22.7017
-0.23795 | -45.4033 | -14.5101 | 130.3757 | 33.7867 | 122.8084 | -22.7017
-0.23795 | -45.4033 | -14.6929 | 130.5585 | 33.7867 | 122.9912 | -22.7017
-0.23795 | -45.4033 | -14.571 | 130.4366 | 33.7867 | 122.8693 | -22.7017
-0.23795 | -45.4033 | -14.571 | 130.4366 | 33.7867 | 122.8693 | -22.7017
-0.23795 | -45.4033 | -14.6929 | 130.5585 | 33.7867 | 122.9912 | -22.7017
-0.23918 | -45.5086 | -14.7538 | 130.5843 | 33.6573 | 122.9995 | -22.7543
-0.23918 | -45.5086 | -14.7538 | 130.5843 | 33.6573 | 122.9995 | -22.7543
-0.23918 | -45.5086 | -14.5101 | 130.3406 | 33.6573 | 122.7558 | -22.7543
-0.23918 | -45.5086 | -14.632 | 130.4625 | 33.6573 | 122.8777 | -22.7543
-0.23918 | -45.6137 | -14.7538 | 130.5492 | 33.7013 | 122.947 | -22.8068
-0.23918 | -45.5086 | -14.7538 | 130.5843 | 33.6573 | 122.9995 | -22.7543
-0.23918 | -45.6137 | -14.6929 | 130.4883 | 33.7013 | 122.8861 | -22.8068
-0.23918 | -45.6137 | -14.632 | 130.4274 | 33.7013 | 122.8252 | -22.8068
-0.2404 | -45.6139 | -14.7538 | 130.5492 | 33.5292 | 122.9469 | -22.8069
-0.2404 | -45.6139 | -14.6929 | 130.4883 | 33.5292 | 122.886 | -22.8069
-0.2404 | -45.6139 | -14.8148 | 130.6102 | 33.5292 | 123.0079 | -22.8069
-0.2404 | -45.7452 | -14.6929 | 130.4445 | 33.5839 | 122.8203 | -22.8726
-0.2404 | -45.7452 | -14.5101 | 130.2617 | 33.5839 | 122.6375 | -22.8726
-0.2404 | -45.7452 | -14.6929 | 130.4445 | 33.5839 | 122.8203 | -22.8726
-0.2404 | -45.7452 | -14.571 | 130.3226 | 33.5839 | 122.6984 | -22.8726
-0.2404 | -45.7452 | -14.632 | 130.3836 | 33.5839 | 122.7594 | -22.8726
-0.2417 | -45.8505 | -14.6929 | 130.4094 | 33.4468 | 122.7677 | -22.9252
-0.2417 | -45.7454 | -14.632 | 130.3835 | 33.4033 | 122.7593 | -22.8727
-0.2417 | -45.7454 | -14.6929 | 130.4444 | 33.4033 | 122.8202 | -22.8727
-0.2417 | -45.8505 | -14.632 | 130.3485 | 33.4468 | 122.7068 | -22.9252
-0.2417 | -45.8505 | -14.6929 | 130.4094 | 33.4468 | 122.7677 | -22.9252
-0.2417 | -45.8505 | -14.4492 | 130.1657 | 33.4468 | 122.524 | -22.9252
-0.2417 | -45.8505 | -14.632 | 130.3485 | 33.4468 | 122.7068 | -22.9252
-0.2417 | -45.9556 | -14.7538 | 130.4353 | 33.4903 | 122.776 | -22.9778
-0.24293 | -45.9558 | -14.8757 | 130.5571 | 33.3211 | 122.8978 | -22.9779
-0.2417 | -45.9556 | -14.8148 | 130.4963 | 33.4903 | 122.837 | -22.9778
-0.24293 | -45.9558 | -14.8148 | 130.4962 | 33.3211 | 122.8369 | -22.9779
-0.24293 | -45.9558 | -14.7538 | 130.4352 | 33.3211 | 122.7759 | -22.9779
-0.24293 | -45.9558 | -14.632 | 130.3134 | 33.3211 | 122.6541 | -22.9779
-0.24293 | -45.9558 | -14.4492 | 130.1306 | 33.3211 | 122.4713 | -22.9779
-0.24293 | -46.0871 | -14.6929 | 130.3305 | 33.3752 | 122.6493 | -23.0436
-0.24293 | -46.0871 | -14.5101 | 130.1477 | 33.3752 | 122.4665 | -23.0436
-0.24293 | -46.0871 | -14.7538 | 130.3914 | 33.3752 | 122.7102 | -23.0436
-0.24293 | -46.0871 | -14.632 | 130.2696 | 33.3752 | 122.5884 | -23.0436
-0.24416 | -46.0873 | -14.4492 | 130.0868 | 33.2075 | 122.4055 | -23.0437
-0.24293 | -46.0871 | -14.571 | 130.2086 | 33.3752 | 122.5274 | -23.0436
-0.24416 | -46.0873 | -14.632 | 130.2696 | 33.2075 | 122.5883 | -23.0437
-0.24416 | -46.0873 | -14.571 | 130.2086 | 33.2075 | 122.5273 | -23.0437
-0.24416 | -46.1924 | -14.5101 | 130.1126 | 33.2505 | 122.4139 | -23.0962
-0.24416 | -46.1924 | -14.8148 | 130.4173 | 33.2505 | 122.7186 | -23.0962
-0.24416 | -46.1924 | -14.571 | 130.1735 | 33.2505 | 122.4748 | -23.0962
-0.24416 | -46.1924 | -14.6929 | 130.2954 | 33.2505 | 122.5967 | -23.0962
-0.24416 | -46.1924 | -14.4492 | 130.0517 | 33.2505 | 122.353 | -23.0962
-0.24416 | -46.1924 | -14.6929 | 130.2954 | 33.2505 | 122.5967 | -23.0962
-0.24539 | -46.2977 | -14.4492 | 130.0166 | 33.1271 | 122.3004 | -23.1488
-0.24539 | -46.2977 | -14.8757 | 130.4431 | 33.1271 | 122.7269 | -23.1488
-0.24539 | -46.2977 | -14.632 | 130.1994 | 33.1271 | 122.4832 | -23.1488
-0.24539 | -46.2977 | -14.632 | 130.1994 | 33.1271 | 122.4832 | -23.1488
-0.24539 | -46.2977 | -14.5101 | 130.0775 | 33.1271 | 122.3613 | -23.1488
-0.24539 | -46.2977 | -14.5101 | 130.0775 | 33.1271 | 122.3613 | -23.1488
-0.24539 | -46.2977 | -14.571 | 130.1384 | 33.1271 | 122.4222 | -23.1488
-0.24539 | -46.2977 | -14.632 | 130.1994 | 33.1271 | 122.4832 | -23.1488
-0.24539 | -46.2977 | -14.571 | 130.1384 | 33.1271 | 122.4222 | -23.1488
-0.24784 | -46.4294 | -14.632 | 130.1555 | 32.852 | 122.4173 | -23.2147
-0.24784 | -46.4294 | -14.5101 | 130.0336 | 32.852 | 122.2954 | -23.2147
-0.24784 | -46.4294 | -14.632 | 130.1555 | 32.852 | 122.4173 | -23.2147
-0.24784 | -46.4294 | -14.632 | 130.1555 | 32.852 | 122.4173 | -23.2147
-0.24784 | -46.4294 | -14.5101 | 130.0336 | 32.852 | 122.2954 | -23.2147
-0.24784 | -46.4294 | -14.5101 | 130.0336 | 32.852 | 122.2954 | -23.2147
-0.24784 | -46.5345 | -14.6929 | 130.1814 | 32.8944 | 122.4256 | -23.2673
-0.24784 | -46.5345 | -14.571 | 130.0595 | 32.8944 | 122.3037 | -23.2673
-0.24914 | -46.5347 | -14.571 | 130.0594 | 32.7229 | 122.3036 | -23.2674
-0.24914 | -46.5347 | -14.632 | 130.1204 | 32.7229 | 122.3646 | -23.2674
-0.24914 | -46.5347 | -14.632 | 130.1204 | 32.7229 | 122.3646 | -23.2674
-0.24914 | -46.6398 | -14.7538 | 130.2072 | 32.7651 | 122.4339 | -23.3199
-0.24914 | -46.6398 | -14.571 | 130.0244 | 32.7651 | 122.2511 | -23.3199
-0.24914 | -46.6398 | -14.7538 | 130.2072 | 32.7651 | 122.4339 | -23.3199
-0.24914 | -46.6398 | -14.571 | 130.0244 | 32.7651 | 122.2511 | -23.3199
-0.24914 | -46.6398 | -14.6929 | 130.1463 | 32.7651 | 122.373 | -23.3199
-0.24914 | -46.6398 | -14.6929 | 130.1463 | 32.7651 | 122.373 | -23.3199
-0.25037 | -46.7451 | -14.571 | 129.9893 | 32.6465 | 122.1984 | -23.3726
-0.25037 | -46.7451 | -14.6929 | 130.1112 | 32.6465 | 122.3203 | -23.3726
-0.25037 | -46.7451 | -14.5101 | 129.9284 | 32.6465 | 122.1375 | -23.3726
-0.25037 | -46.7451 | -14.571 | 129.9893 | 32.6465 | 122.1984 | -23.3726
-0.25037 | -46.7451 | -14.571 | 129.9893 | 32.6465 | 122.1984 | -23.3726
-0.25037 | -46.8765 | -14.632 | 130.0065 | 32.6989 | 122.1938 | -23.4382
-0.25037 | -46.8765 | -14.8148 | 130.1893 | 32.6989 | 122.3766 | -23.4382
-0.25037 | -46.8765 | -14.8148 | 130.1893 | 32.6989 | 122.3766 | -23.4382
-0.2516 | -46.8767 | -14.8148 | 130.1892 | 32.5395 | 122.3765 | -23.4383
-0.2516 | -46.8767 | -14.7538 | 130.1282 | 32.5395 | 122.3155 | -23.4383
-0.2516 | -46.8767 | -14.6929 | 130.0673 | 32.5395 | 122.2546 | -23.4383
-0.2516 | -46.9818 | -14.8757 | 130.2151 | 32.5812 | 122.3848 | -23.4909
-0.2516 | -46.9818 | -14.7538 | 130.0932 | 32.5812 | 122.2629 | -23.4909
-0.2516 | -46.9818 | -14.8148 | 130.1542 | 32.5812 | 122.3239 | -23.4909
-0.2516 | -46.9818 | -14.8148 | 130.1542 | 32.5812 | 122.3239 | -23.4909
-0.2516 | -46.9818 | -14.8757 | 130.2151 | 32.5812 | 122.3848 | -23.4909
-0.25283 | -46.982 | -14.9366 | 130.2759 | 32.4231 | 122.4456 | -23.491
-0.2516 | -47.0869 | -14.8757 | 130.1801 | 32.623 | 122.3323 | -23.5434
-0.25283 | -47.0871 | -14.8148 | 130.1191 | 32.4647 | 122.2713 | -23.5435
-0.25283 | -47.0871 | -14.7538 | 130.0581 | 32.4647 | 122.2103 | -23.5435
-0.25283 | -47.0871 | -14.8148 | 130.1191 | 32.4647 | 122.2713 | -23.5435
-0.25283 | -47.0871 | -14.7538 | 130.0581 | 32.4647 | 122.2103 | -23.5435
-0.25283 | -47.0871 | -14.632 | 129.9363 | 32.4647 | 122.0885 | -23.5435
-0.25283 | -47.0871 | -14.7538 | 130.0581 | 32.4647 | 122.2103 | -23.5435
-0.25283 | -47.2185 | -14.632 | 129.8925 | 32.5166 | 122.0228 | -23.6092
-0.25405 | -47.2186 | -14.7538 | 130.0143 | 32.3596 | 122.1445 | -23.6093
-0.25405 | -47.2186 | -14.8148 | 130.0753 | 32.3596 | 122.2055 | -23.6093
-0.25405 | -47.2186 | -14.8148 | 130.0753 | 32.3596 | 122.2055 | -23.6093
-0.25405 | -47.2186 | -14.7538 | 130.0143 | 32.3596 | 122.1445 | -23.6093
-0.25405 | -47.2186 | -14.6929 | 129.9534 | 32.3596 | 122.0836 | -23.6093
-0.25405 | -47.2186 | -14.632 | 129.8925 | 32.3596 | 122.0227 | -23.6093
-0.25405 | -47.3238 | -14.6929 | 129.9183 | 32.401 | 122.031 | -23.6619
-0.25405 | -47.3238 | -14.6929 | 129.9183 | 32.401 | 122.031 | -23.6619
-0.25405 | -47.3238 | -14.7538 | 129.9792 | 32.401 | 122.0919 | -23.6619
-0.25528 | -47.3239 | -14.6929 | 129.9183 | 32.2452 | 122.0309 | -23.662
-0.25528 | -47.3239 | -14.6929 | 129.9183 | 32.2452 | 122.0309 | -23.662
-0.25528 | -47.3239 | -14.8148 | 130.0402 | 32.2452 | 122.1528 | -23.662
-0.25528 | -47.3239 | -14.7538 | 129.9792 | 32.2452 | 122.0918 | -23.662
-0.25528 | -47.3239 | -14.8757 | 130.1011 | 32.2452 | 122.2137 | -23.662
-0.25528 | -47.3239 | -14.8148 | 130.0402 | 32.2452 | 122.1528 | -23.662
-0.25528 | -47.5604 | -14.8148 | 129.9613 | 32.3379 | 122.0346 | -23.7802
-0.25528 | -47.5604 | -14.7538 | 129.9003 | 32.3379 | 121.9736 | -23.7802
-0.25528 | -47.5604 | -14.632 | 129.7785 | 32.3379 | 121.8518 | -23.7802
-0.25528 | -47.5604 | -14.8148 | 129.9613 | 32.3379 | 122.0346 | -23.7802
-0.25658 | -47.5607 | -14.632 | 129.7784 | 32.1741 | 121.8517 | -23.7803
-0.25658 | -47.5607 | -14.632 | 129.7784 | 32.1741 | 121.8517 | -23.7803
-0.25658 | -47.5607 | -14.571 | 129.7174 | 32.1741 | 121.7907 | -23.7803
-0.25658 | -47.5607 | -14.7538 | 129.9002 | 32.1741 | 121.9735 | -23.7803
-0.25658 | -47.6658 | -14.9976 | 130.109 | 32.2151 | 122.1647 | -23.8329
-0.25658 | -47.6658 | -14.7538 | 129.8652 | 32.2151 | 121.9209 | -23.8329
-0.25658 | -47.6658 | -14.5101 | 129.6215 | 32.2151 | 121.6772 | -23.8329
-0.25658 | -47.6658 | -14.6929 | 129.8043 | 32.2151 | 121.86 | -23.8329
-0.25781 | -47.666 | -14.6929 | 129.8042 | 32.0618 | 121.8599 | -23.833
-0.25781 | -47.666 | -14.632 | 129.7433 | 32.0618 | 121.799 | -23.833
-0.25781 | -47.666 | -14.632 | 129.7433 | 32.0618 | 121.799 | -23.833
-0.25781 | -47.7711 | -14.632 | 129.7083 | 32.1025 | 121.7465 | -23.8855
-0.25781 | -47.7711 | -14.5101 | 129.5864 | 32.1025 | 121.6246 | -23.8855
-0.25781 | -47.7711 | -14.5101 | 129.5864 | 32.1025 | 121.6246 | -23.8855
-0.25781 | -47.7711 | -14.632 | 129.7083 | 32.1025 | 121.7465 | -23.8855
-0.25781 | -47.7711 | -14.632 | 129.7083 | 32.1025 | 121.7465 | -23.8855
-0.25781 | -47.7711 | -14.4492 | 129.5255 | 32.1025 | 121.5637 | -23.8855
-0.25904 | -47.7713 | -14.571 | 129.6472 | 31.9505 | 121.6854 | -23.8856
-0.25904 | -47.9027 | -14.571 | 129.6034 | 32.0012 | 121.6197 | -23.9513
-0.25904 | -47.9027 | -14.5101 | 129.5425 | 32.0012 | 121.5588 | -23.9513
-0.25904 | -47.9027 | -14.4492 | 129.4816 | 32.0012 | 121.4979 | -23.9513
-0.25904 | -47.9027 | -14.571 | 129.6034 | 32.0012 | 121.6197 | -23.9513
-0.25904 | -47.9027 | -14.5101 | 129.5425 | 32.0012 | 121.5588 | -23.9513
-0.25904 | -47.9027 | -14.5101 | 129.5425 | 32.0012 | 121.5588 | -23.9513
-0.25904 | -47.9027 | -14.571 | 129.6034 | 32.0012 | 121.6197 | -23.9513
-0.26026 | -48.008 | -14.7538 | 129.7511 | 31.8907 | 121.7498 | -24.004
-0.26026 | -48.008 | -14.6929 | 129.6902 | 31.8907 | 121.6889 | -24.004
-0.26026 | -48.008 | -14.5101 | 129.5074 | 31.8907 | 121.5061 | -24.004
-0.26026 | -48.008 | -14.5101 | 129.5074 | 31.8907 | 121.5061 | -24.004
-0.26026 | -48.008 | -14.4492 | 129.4465 | 31.8907 | 121.4452 | -24.004
-0.26026 | -48.008 | -14.571 | 129.5683 | 31.8907 | 121.567 | -24.004
-0.26026 | -48.008 | -14.8148 | 129.8121 | 31.8907 | 121.8108 | -24.004
-0.26149 | -48.0082 | -14.6929 | 129.6902 | 31.741 | 121.6888 | -24.0041
-0.26149 | -48.1133 | -14.6929 | 129.6551 | 31.7812 | 121.6363 | -24.0566
-0.26149 | -48.1133 | -14.632 | 129.5942 | 31.7812 | 121.5754 | -24.0566
-0.26149 | -48.1133 | -14.571 | 129.5332 | 31.7812 | 121.5144 | -24.0566
-0.26149 | -48.1133 | -14.6929 | 129.6551 | 31.7812 | 121.6363 | -24.0566
-0.26149 | -48.1133 | -14.7538 | 129.716 | 31.7812 | 121.6972 | -24.0566
-0.26149 | -48.2184 | -14.632 | 129.5592 | 31.8214 | 121.5228 | -24.1092
-0.26149 | -48.2184 | -14.632 | 129.5592 | 31.8214 | 121.5228 | -24.1092
-0.26149 | -48.2184 | -14.571 | 129.4982 | 31.8214 | 121.4618 | -24.1092
-0.26149 | -48.2184 | -14.571 | 129.4982 | 31.8214 | 121.4618 | -24.1092
-0.26272 | -48.2186 | -14.632 | 129.5591 | 31.6728 | 121.5227 | -24.1093
-0.26272 | -48.2186 | -14.571 | 129.4981 | 31.6728 | 121.4617 | -24.1093
-0.26272 | -48.35 | -14.571 | 129.4543 | 31.7228 | 121.396 | -24.175
-0.26272 | -48.35 | -14.7538 | 129.6371 | 31.7228 | 121.5788 | -24.175
-0.26272 | -48.35 | -14.571 | 129.4543 | 31.7228 | 121.396 | -24.175
-0.26272 | -48.35 | -14.571 | 129.4543 | 31.7228 | 121.396 | -24.175
-0.26272 | -48.35 | -14.6929 | 129.5762 | 31.7228 | 121.5179 | -24.175
-0.26272 | -48.35 | -14.7538 | 129.6371 | 31.7228 | 121.5788 | -24.175
-0.26402 | -48.4553 | -14.632 | 129.4802 | 31.6066 | 121.4043 | -24.2277
-0.26402 | -48.4553 | -14.6929 | 129.5411 | 31.6066 | 121.4652 | -24.2277
-0.26402 | -48.4553 | -14.632 | 129.4802 | 31.6066 | 121.4043 | -24.2277
-0.26402 | -48.4553 | -14.632 | 129.4802 | 31.6066 | 121.4043 | -24.2277
-0.26402 | -48.4553 | -14.6929 | 129.5411 | 31.6066 | 121.4652 | -24.2277
-0.26402 | -48.4553 | -14.5101 | 129.3583 | 31.6066 | 121.2824 | -24.2277
-0.26402 | -48.4553 | -14.6929 | 129.5411 | 31.6066 | 121.4652 | -24.2277
-0.26525 | -48.4555 | -14.571 | 129.4192 | 31.4603 | 121.3432 | -24.2278
-0.26402 | -48.5605 | -14.632 | 129.4452 | 31.6464 | 121.3518 | -24.2802
-0.26525 | -48.5607 | -14.8757 | 129.6888 | 31.5 | 121.5954 | -24.2803
-0.26525 | -48.5607 | -14.6929 | 129.506 | 31.5 | 121.4126 | -24.2803
-0.26525 | -48.5607 | -14.571 | 129.3841 | 31.5 | 121.2907 | -24.2803
-0.26525 | -48.5607 | -14.632 | 129.4451 | 31.5 | 121.3517 | -24.2803
-0.26525 | -48.5607 | -14.632 | 129.4451 | 31.5 | 121.3517 | -24.2803
-0.26525 | -48.6921 | -14.632 | 129.4013 | 31.5495 | 121.286 | -24.346
-0.26647 | -48.6923 | -14.571 | 129.3402 | 31.4042 | 121.2249 | -24.3461
-0.26647 | -48.6923 | -14.571 | 129.3402 | 31.4042 | 121.2249 | -24.3461
-0.26647 | -48.6923 | -14.632 | 129.4012 | 31.4042 | 121.2859 | -24.3461
-0.26647 | -48.6923 | -14.6929 | 129.4621 | 31.4042 | 121.3468 | -24.3461
-0.26647 | -48.6923 | -14.632 | 129.4012 | 31.4042 | 121.2859 | -24.3461
-0.26647 | -48.7974 | -14.571 | 129.3052 | 31.4437 | 121.1723 | -24.3987
-0.26647 | -48.6923 | -14.632 | 129.4012 | 31.4042 | 121.2859 | -24.3461
-0.26647 | -48.7974 | -14.6929 | 129.4271 | 31.4437 | 121.2942 | -24.3987
-0.26647 | -48.7974 | -14.6929 | 129.4271 | 31.4437 | 121.2942 | -24.3987
-0.26647 | -48.7974 | -14.571 | 129.3052 | 31.4437 | 121.1723 | -24.3987
-0.2677 | -48.7976 | -14.571 | 129.3051 | 31.2996 | 121.1722 | -24.3988
-0.2677 | -48.7976 | -14.7538 | 129.4879 | 31.2996 | 121.355 | -24.3988
-0.2677 | -48.7976 | -14.632 | 129.3661 | 31.2996 | 121.2332 | -24.3988
-0.2677 | -48.9027 | -14.571 | 129.2701 | 31.3388 | 121.1196 | -24.4514
-0.2677 | -48.9027 | -14.632 | 129.3311 | 31.3388 | 121.1806 | -24.4514
-0.2677 | -48.9027 | -14.632 | 129.3311 | 31.3388 | 121.1806 | -24.4514
-0.2677 | -48.9027 | -14.7538 | 129.4529 | 31.3388 | 121.3024 | -24.4514
-0.2677 | -48.9027 | -14.632 | 129.3311 | 31.3388 | 121.1806 | -24.4514
-0.26893 | -48.9029 | -14.6929 | 129.3919 | 31.1959 | 121.2414 | -24.4515
-0.26893 | -48.9029 | -14.571 | 129.27 | 31.1959 | 121.1195 | -24.4515
-0.26893 | -48.9029 | -14.632 | 129.331 | 31.1959 | 121.1805 | -24.4515
-0.26893 | -49.0343 | -14.571 | 129.2262 | 31.2447 | 121.0538 | -24.5172
-0.26893 | -49.0343 | -14.8148 | 129.47 | 31.2447 | 121.2976 | -24.5172
-0.26893 | -49.0343 | -14.9366 | 129.5918 | 31.2447 | 121.4194 | -24.5172
-0.26893 | -49.0343 | -14.7538 | 129.409 | 31.2447 | 121.2366 | -24.5172
-0.26893 | -49.0343 | -14.571 | 129.2262 | 31.2447 | 121.0538 | -24.5172
-0.27016 | -49.0345 | -14.8757 | 129.5309 | 31.1028 | 121.3584 | -24.5173
-0.27016 | -49.0345 | -14.9366 | 129.5918 | 31.1028 | 121.4193 | -24.5173
-0.27016 | -49.1397 | -14.8757 | 129.4958 | 31.1417 | 121.3059 | -24.5698
-0.27016 | -49.1397 | -14.9366 | 129.5567 | 31.1417 | 121.3668 | -24.5698
-0.27016 | -49.1397 | -14.8757 | 129.4958 | 31.1417 | 121.3059 | -24.5698
-0.27016 | -49.1397 | -14.8148 | 129.4349 | 31.1417 | 121.245 | -24.5698
-0.27016 | -49.1397 | -14.8757 | 129.4958 | 31.1417 | 121.3059 | -24.5698
-0.27016 | -49.2448 | -14.9976 | 129.5827 | 31.1806 | 121.3752 | -24.6224
-0.27016 | -49.1397 | -14.9976 | 129.6177 | 31.1417 | 121.4278 | -24.5698
-0.27016 | -49.2448 | -14.7538 | 129.3389 | 31.1806 | 121.1314 | -24.6224
-0.27146 | -49.245 | -14.8148 | 129.3998 | 31.0314 | 121.1923 | -24.6225
-0.27146 | -49.245 | -14.8757 | 129.4607 | 31.0314 | 121.2532 | -24.6225
-0.27146 | -49.245 | -14.8148 | 129.3998 | 31.0314 | 121.1923 | -24.6225
-0.27146 | -49.245 | -14.7538 | 129.3388 | 31.0314 | 121.1313 | -24.6225
-0.27146 | -49.245 | -14.9366 | 129.5216 | 31.0314 | 121.3141 | -24.6225
-0.27268 | -49.2452 | -14.9976 | 129.5825 | 30.8918 | 121.375 | -24.6226
-0.27146 | -49.3502 | -14.9976 | 129.5475 | 31.0701 | 121.3225 | -24.6751
-0.27268 | -49.3504 | -14.8757 | 129.4256 | 30.9303 | 121.2005 | -24.6752
-0.27268 | -49.3504 | -14.8757 | 129.4256 | 30.9303 | 121.2005 | -24.6752
-0.27268 | -49.3504 | -14.9366 | 129.4865 | 30.9303 | 121.2614 | -24.6752
-0.27268 | -49.3504 | -15.1194 | 129.6693 | 30.9303 | 121.4442 | -24.6752
-0.27268 | -49.3504 | -15.0585 | 129.6084 | 30.9303 | 121.3833 | -24.6752
-0.27268 | -49.4818 | -14.9366 | 129.4427 | 30.9785 | 121.1957 | -24.7409
-0.27268 | -49.4818 | -14.9366 | 129.4427 | 30.9785 | 121.1957 | -24.7409
-0.27391 | -49.482 | -14.9976 | 129.5036 | 30.8398 | 121.2566 | -24.741
-0.27391 | -49.482 | -14.9366 | 129.4426 | 30.8398 | 121.1956 | -24.741
-0.27391 | -49.482 | -14.9366 | 129.4426 | 30.8398 | 121.1956 | -24.741
-0.27391 | -49.482 | -14.9366 | 129.4426 | 30.8398 | 121.1956 | -24.741
-0.27391 | -49.5871 | -14.9366 | 129.4076 | 30.8781 | 121.143 | -24.7936
-0.27391 | -49.482 | -14.9366 | 129.4426 | 30.8398 | 121.1956 | -24.741
-0.27391 | -49.482 | -14.8757 | 129.3817 | 30.8398 | 121.1347 | -24.741
-0.27391 | -49.5871 | -14.8757 | 129.3467 | 30.8781 | 121.0821 | -24.7936
-0.27514 | -49.4822 | -14.8148 | 129.3207 | 30.7022 | 121.0737 | -24.7411
-0.27514 | -49.5873 | -14.8757 | 129.3466 | 30.7404 | 121.082 | -24.7937
-0.27514 | -49.5873 | -14.8757 | 129.3466 | 30.7404 | 121.082 | -24.7937
-0.27514 | -49.5873 | -14.9366 | 129.4075 | 30.7404 | 121.1429 | -24.7937
-0.27514 | -49.5873 | -14.8757 | 129.3466 | 30.7404 | 121.082 | -24.7937
-0.27514 | -49.5873 | -15.0585 | 129.5294 | 30.7404 | 121.2648 | -24.7937
-0.27637 | -49.8241 | -14.8148 | 129.2068 | 30.6896 | 120.9027 | -24.9121
-0.27637 | -49.5876 | -14.8148 | 129.2856 | 30.604 | 121.021 | -24.7938
-0.27637 | -49.8241 | -14.8757 | 129.2677 | 30.6896 | 120.9636 | -24.9121
-0.27637 | -49.8241 | -14.8757 | 129.2677 | 30.6896 | 120.9636 | -24.9121
-0.27637 | -49.8241 | -14.5101 | 128.9021 | 30.6896 | 120.598 | -24.9121
-0.27637 | -49.8241 | -14.8148 | 129.2068 | 30.6896 | 120.9027 | -24.9121
-0.27637 | -49.9292 | -14.7538 | 129.1107 | 30.7276 | 120.7892 | -24.9646
-0.27637 | -49.8241 | -14.571 | 128.963 | 30.6896 | 120.6589 | -24.9121
-0.2776 | -49.9295 | -14.8148 | 129.1716 | 30.5918 | 120.8501 | -24.9647
-0.2776 | -49.9295 | -14.8148 | 129.1716 | 30.5918 | 120.8501 | -24.9647
-0.2776 | -49.9295 | -15.1194 | 129.4762 | 30.5918 | 121.1547 | -24.9647
-0.2776 | -49.9295 | -14.7538 | 129.1106 | 30.5918 | 120.7891 | -24.9647
-0.2776 | -49.9295 | -14.8757 | 129.2325 | 30.5918 | 120.911 | -24.9647
-0.2776 | -49.9295 | -14.8148 | 129.1716 | 30.5918 | 120.8501 | -24.9647
-0.2776 | -50.0346 | -14.9366 | 129.2584 | 30.6297 | 120.9193 | -25.0173
-0.2789 | -50.0348 | -14.8757 | 129.1974 | 30.487 | 120.8583 | -25.0174
-0.2789 | -50.0348 | -14.8148 | 129.1365 | 30.487 | 120.7974 | -25.0174
-0.2776 | -50.0346 | -14.8148 | 129.1366 | 30.6297 | 120.7975 | -25.0173
-0.2789 | -50.0348 | -14.8757 | 129.1974 | 30.487 | 120.8583 | -25.0174
-0.2789 | -50.0348 | -14.7538 | 129.0755 | 30.487 | 120.7364 | -25.0174
-0.2789 | -50.0348 | -14.9366 | 129.2583 | 30.487 | 120.9192 | -25.0174
-0.2789 | -50.0348 | -14.8757 | 129.1974 | 30.487 | 120.8583 | -25.0174
-0.2789 | -50.1663 | -14.8148 | 129.0927 | 30.5341 | 120.7317 | -25.0831
-0.2789 | -50.1663 | -14.8148 | 129.0927 | 30.5341 | 120.7317 | -25.0831
-0.28012 | -50.1665 | -14.8148 | 129.0926 | 30.4004 | 120.7316 | -25.0832
-0.28012 | -50.1665 | -14.7538 | 129.0316 | 30.4004 | 120.6706 | -25.0832
-0.28012 | -50.1665 | -14.8757 | 129.1535 | 30.4004 | 120.7925 | -25.0832
-0.28012 | -50.2716 | -14.9976 | 129.2404 | 30.4379 | 120.8618 | -25.1358
-0.28012 | -50.2716 | -14.9366 | 129.1794 | 30.4379 | 120.8008 | -25.1358
-0.28012 | -50.2716 | -14.6929 | 128.9357 | 30.4379 | 120.5571 | -25.1358
-0.28012 | -50.2716 | -14.8148 | 129.0576 | 30.4379 | 120.679 | -25.1358
-0.28135 | -50.2718 | -14.9366 | 129.1793 | 30.3052 | 120.8007 | -25.1359
-0.28135 | -50.377 | -14.9366 | 129.1443 | 30.3425 | 120.7481 | -25.1885
-0.28135 | -50.2718 | -15.1803 | 129.423 | 30.3052 | 121.0444 | -25.1359
-0.28135 | -50.377 | -14.9366 | 129.1443 | 30.3425 | 120.7481 | -25.1885
-0.28135 | -50.377 | -15.1803 | 129.388 | 30.3425 | 120.9918 | -25.1885
-0.28135 | -50.377 | -15.1803 | 129.388 | 30.3425 | 120.9918 | -25.1885
-0.28258 | -50.3772 | -15.1803 | 129.3879 | 30.2108 | 120.9917 | -25.1886
-0.28258 | -50.5086 | -15.1803 | 129.3441 | 30.2573 | 120.926 | -25.2543
-0.28135 | -50.5084 | -14.9976 | 129.1615 | 30.3893 | 120.7434 | -25.2542
-0.28258 | -50.5086 | -14.9976 | 129.1614 | 30.2573 | 120.7433 | -25.2543
-0.28258 | -50.5086 | -15.0585 | 129.2223 | 30.2573 | 120.8042 | -25.2543
-0.28258 | -50.5086 | -14.8757 | 129.0395 | 30.2573 | 120.6214 | -25.2543
-0.28258 | -50.5086 | -14.8757 | 129.0395 | 30.2573 | 120.6214 | -25.2543
-0.28258 | -50.5086 | -14.9976 | 129.1614 | 30.2573 | 120.7433 | -25.2543
-0.28381 | -50.614 | -14.8757 | 129.0044 | 30.1636 | 120.5687 | -25.307
-0.28381 | -50.614 | -14.9366 | 129.0653 | 30.1636 | 120.6296 | -25.307
-0.28381 | -50.614 | -14.9366 | 129.0653 | 30.1636 | 120.6296 | -25.307
-0.28381 | -50.614 | -14.9366 | 129.0653 | 30.1636 | 120.6296 | -25.307
-0.28381 | -50.614 | -14.9976 | 129.1263 | 30.1636 | 120.6906 | -25.307
-0.28381 | -50.614 | -14.9976 | 129.1263 | 30.1636 | 120.6906 | -25.307
-0.28381 | -50.614 | -15.1194 | 129.2481 | 30.1636 | 120.8124 | -25.307
-0.28503 | -50.7194 | -14.8148 | 128.9083 | 30.0706 | 120.4551 | -25.3597
-0.28503 | -50.7194 | -14.9366 | 129.0301 | 30.0706 | 120.5769 | -25.3597
-0.28503 | -50.7194 | -14.9366 | 129.0301 | 30.0706 | 120.5769 | -25.3597
-0.28503 | -50.7194 | -14.8757 | 128.9692 | 30.0706 | 120.516 | -25.3597
-0.28503 | -50.7194 | -14.8757 | 128.9692 | 30.0706 | 120.516 | -25.3597
-0.28633 | -50.7196 | -14.9366 | 129.0301 | 29.9342 | 120.5768 | -25.3598
-0.28633 | -50.7196 | -15.0585 | 129.152 | 29.9342 | 120.6987 | -25.3598
-0.28633 | -50.7196 | -15.1194 | 129.2129 | 29.9342 | 120.7596 | -25.3598
-0.28633 | -50.7196 | -15.0585 | 129.152 | 29.9342 | 120.6987 | -25.3598
-0.28633 | -50.8248 | -14.7538 | 128.8122 | 29.9709 | 120.3414 | -25.4124
-0.28633 | -50.8248 | -15.0585 | 129.1169 | 29.9709 | 120.6461 | -25.4124
-0.28633 | -50.8248 | -14.9366 | 128.995 | 29.9709 | 120.5242 | -25.4124
-0.28756 | -50.825 | -15.1803 | 129.2386 | 29.843 | 120.7678 | -25.4125
-0.28756 | -50.825 | -14.9976 | 129.0559 | 29.843 | 120.5851 | -25.4125
-0.28756 | -50.825 | -15.0585 | 129.1168 | 29.843 | 120.646 | -25.4125
-0.28756 | -50.825 | -14.9366 | 128.9949 | 29.843 | 120.5241 | -25.4125
-0.28756 | -50.9564 | -14.9976 | 129.0121 | 29.8887 | 120.5194 | -25.4782
-0.28756 | -50.9564 | -15.2412 | 129.2557 | 29.8887 | 120.763 | -25.4782
-0.28756 | -50.9564 | -14.9366 | 128.9511 | 29.8887 | 120.4584 | -25.4782
-0.28756 | -50.9564 | -14.8148 | 128.8293 | 29.8887 | 120.3366 | -25.4782
-0.28879 | -50.9567 | -14.9366 | 128.951 | 29.7618 | 120.4583 | -25.4783
-0.28879 | -50.9567 | -15.0585 | 129.0729 | 29.7618 | 120.5802 | -25.4783
-0.28879 | -50.9567 | -14.9366 | 128.951 | 29.7618 | 120.4583 | -25.4783
-0.28879 | -50.9567 | -14.9366 | 128.951 | 29.7618 | 120.4583 | -25.4783
-0.28879 | -51.0618 | -14.9976 | 128.977 | 29.7982 | 120.4667 | -25.5309
-0.28879 | -51.0618 | -14.9976 | 128.977 | 29.7982 | 120.4667 | -25.5309
-0.28879 | -51.0618 | -14.8757 | 128.8551 | 29.7982 | 120.3448 | -25.5309
-0.28879 | -51.0618 | -14.8148 | 128.7942 | 29.7982 | 120.2839 | -25.5309
-0.29002 | -51.062 | -15.0585 | 129.0378 | 29.6721 | 120.5275 | -25.531
-0.29002 | -51.062 | -14.8148 | 128.7941 | 29.6721 | 120.2838 | -25.531
-0.29002 | -51.1672 | -14.8757 | 128.82 | 29.7084 | 120.2921 | -25.5836
-0.29002 | -51.1672 | -15.0585 | 129.0028 | 29.7084 | 120.4749 | -25.5836
-0.29002 | -51.1672 | -15.0585 | 129.0028 | 29.7084 | 120.4749 | -25.5836
-0.29124 | -51.1674 | -15.0585 | 129.0027 | 29.5832 | 120.4748 | -25.5837
-0.29124 | -51.1674 | -14.8148 | 128.759 | 29.5832 | 120.2311 | -25.5837
-0.29124 | -51.1674 | -14.7538 | 128.698 | 29.5832 | 120.1701 | -25.5837
-0.29124 | -51.1674 | -14.8757 | 128.8199 | 29.5832 | 120.292 | -25.5837
-0.29124 | -51.1674 | -14.8757 | 128.8199 | 29.5832 | 120.292 | -25.5837
-0.29124 | -51.1674 | -14.9366 | 128.8808 | 29.5832 | 120.3529 | -25.5837
-0.29124 | -51.2989 | -14.9366 | 128.837 | 29.6283 | 120.2872 | -25.6494
-0.29247 | -51.2991 | -14.9366 | 128.8369 | 29.5041 | 120.2871 | -25.6495
-0.29247 | -51.2991 | -14.7538 | 128.6541 | 29.5041 | 120.1043 | -25.6495
-0.29247 | -51.2991 | -14.8757 | 128.776 | 29.5041 | 120.2262 | -25.6495
-0.29247 | -51.2991 | -14.8757 | 128.776 | 29.5041 | 120.2262 | -25.6495
-0.29247 | -51.2991 | -14.9366 | 128.8369 | 29.5041 | 120.2871 | -25.6495
-0.29247 | -51.2991 | -14.7538 | 128.6541 | 29.5041 | 120.1043 | -25.6495
-0.29377 | -51.2993 | -14.8148 | 128.715 | 29.3736 | 120.1651 | -25.6497
-0.29247 | -51.4042 | -14.8757 | 128.741 | 29.54 | 120.1736 | -25.7021
-0.29247 | -51.4042 | -14.7538 | 128.6191 | 29.54 | 120.0517 | -25.7021
-0.29377 | -51.4045 | -14.8757 | 128.7409 | 29.4094 | 120.1735 | -25.7022
-0.29377 | -51.4045 | -14.8757 | 128.7409 | 29.4094 | 120.1735 | -25.7022
-0.29377 | -51.4045 | -14.8757 | 128.7409 | 29.4094 | 120.1735 | -25.7022
-0.29377 | -51.4045 | -14.8757 | 128.7409 | 29.4094 | 120.1735 | -25.7022
-0.29377 | -51.4045 | -14.8757 | 128.7409 | 29.4094 | 120.1735 | -25.7022
-0.29377 | -51.5096 | -14.8148 | 128.6449 | 29.4452 | 120.06 | -25.7548
-0.295 | -51.5099 | -14.8757 | 128.7057 | 29.3227 | 120.1208 | -25.7549
-0.29377 | -51.5096 | -14.9366 | 128.7667 | 29.4452 | 120.1818 | -25.7548
-0.295 | -51.5099 | -15.0585 | 128.8885 | 29.3227 | 120.3036 | -25.7549
-0.295 | -51.5099 | -14.9976 | 128.8276 | 29.3227 | 120.2427 | -25.7549
-0.295 | -51.5099 | -14.7538 | 128.5838 | 29.3227 | 119.9989 | -25.7549
-0.295 | -51.5099 | -14.8757 | 128.7057 | 29.3227 | 120.1208 | -25.7549
-0.29623 | -51.6416 | -14.6929 | 128.479 | 29.2457 | 119.8721 | -25.8208
-0.29623 | -51.6416 | -14.7538 | 128.5399 | 29.2457 | 119.933 | -25.8208
-0.29623 | -51.6416 | -14.7538 | 128.5399 | 29.2457 | 119.933 | -25.8208
-0.29623 | -51.6416 | -14.8148 | 128.6009 | 29.2457 | 119.994 | -25.8208
-0.29623 | -51.6416 | -14.7538 | 128.5399 | 29.2457 | 119.933 | -25.8208
-0.29623 | -51.7467 | -14.9366 | 128.6877 | 29.2812 | 120.0632 | -25.8734
-0.29623 | -51.7467 | -14.9366 | 128.6877 | 29.2812 | 120.0632 | -25.8734
-0.29745 | -51.747 | -14.9366 | 128.6876 | 29.1604 | 120.0631 | -25.8735
-0.29745 | -51.747 | -14.9366 | 128.6876 | 29.1604 | 120.0631 | -25.8735
-0.29745 | -51.747 | -14.7538 | 128.5048 | 29.1604 | 119.8803 | -25.8735
-0.29745 | -51.747 | -14.8757 | 128.6267 | 29.1604 | 120.0022 | -25.8735
-0.29745 | -51.8521 | -14.8148 | 128.5308 | 29.1957 | 119.8887 | -25.9261
-0.29745 | -51.8521 | -15.0585 | 128.7745 | 29.1957 | 120.1324 | -25.9261
-0.29745 | -51.8521 | -14.8148 | 128.5308 | 29.1957 | 119.8887 | -25.9261
-0.29745 | -51.8521 | -14.8757 | 128.5917 | 29.1957 | 119.9496 | -25.9261
-0.29868 | -51.8524 | -14.8757 | 128.5916 | 29.0758 | 119.9495 | -25.9262
-0.29868 | -51.8524 | -14.9976 | 128.7135 | 29.0758 | 120.0714 | -25.9262
-0.29868 | -51.8524 | -15.1803 | 128.8962 | 29.0758 | 120.2541 | -25.9262
-0.29868 | -51.8524 | -14.8757 | 128.5916 | 29.0758 | 119.9495 | -25.9262
-0.29868 | -52.089 | -14.9976 | 128.6346 | 29.155 | 119.9531 | -26.0445
-0.29868 | -52.089 | -14.8148 | 128.4518 | 29.155 | 119.7703 | -26.0445
-0.29991 | -52.0892 | -14.9366 | 128.5735 | 29.0358 | 119.892 | -26.0446
-0.29991 | -51.8526 | -14.8757 | 128.5915 | 28.9569 | 119.9494 | -25.9263
-0.29991 | -52.0892 | -14.8148 | 128.4517 | 29.0358 | 119.7702 | -26.0446
-0.29991 | -52.0892 | -14.9976 | 128.6345 | 29.0358 | 119.953 | -26.0446
-0.29991 | -52.0892 | -14.8757 | 128.5126 | 29.0358 | 119.8311 | -26.0446
-0.29991 | -52.0892 | -14.8757 | 128.5126 | 29.0358 | 119.8311 | -26.0446
-0.29991 | -52.0892 | -14.9366 | 128.5735 | 29.0358 | 119.892 | -26.0446
-0.30121 | -52.0895 | -14.8757 | 128.5125 | 28.9106 | 119.831 | -26.0447
-0.30121 | -52.1946 | -14.6929 | 128.2947 | 28.9455 | 119.5956 | -26.0973
-0.30121 | -52.1946 | -14.7538 | 128.3556 | 28.9455 | 119.6565 | -26.0973
-0.30121 | -52.1946 | -14.9366 | 128.5384 | 28.9455 | 119.8393 | -26.0973
-0.30121 | -52.1946 | -14.9976 | 128.5994 | 28.9455 | 119.9003 | -26.0973
-0.30121 | -52.1946 | -14.9366 | 128.5384 | 28.9455 | 119.8393 | -26.0973
-0.30121 | -52.1946 | -14.9366 | 128.5384 | 28.9455 | 119.8393 | -26.0973
-0.30121 | -52.1946 | -14.8757 | 128.4775 | 28.9455 | 119.7784 | -26.0973
-0.30244 | -52.1949 | -14.7538 | 128.3555 | 28.8281 | 119.6564 | -26.0974
-0.30244 | -52.1949 | -14.7538 | 128.3555 | 28.8281 | 119.6564 | -26.0974
-0.30244 | -52.3 | -14.6929 | 128.2596 | 28.8628 | 119.5429 | -26.15
-0.30244 | -52.3 | -14.7538 | 128.3205 | 28.8628 | 119.6038 | -26.15
-0.30244 | -52.3 | -14.8757 | 128.4424 | 28.8628 | 119.7257 | -26.15
-0.30244 | -52.3 | -14.8148 | 128.3815 | 28.8628 | 119.6648 | -26.15
-0.30366 | -52.3003 | -14.8757 | 128.4423 | 28.7462 | 119.7256 | -26.1501
-0.30366 | -52.3003 | -14.632 | 128.1986 | 28.7462 | 119.4819 | -26.1501
-0.30366 | -52.3003 | -14.8148 | 128.3814 | 28.7462 | 119.6647 | -26.1501
-0.30366 | -52.3003 | -14.8148 | 128.3814 | 28.7462 | 119.6647 | -26.1501
-0.30366 | -52.4317 | -14.8148 | 128.3376 | 28.7895 | 119.5989 | -26.2159
-0.30366 | -52.4317 | -14.7538 | 128.2766 | 28.7895 | 119.5379 | -26.2159
-0.30366 | -52.4317 | -14.632 | 128.1548 | 28.7895 | 119.4161 | -26.2159
-0.30489 | -52.432 | -14.8757 | 128.3984 | 28.6737 | 119.6597 | -26.216
-0.30489 | -52.432 | -14.9366 | 128.4593 | 28.6737 | 119.7206 | -26.216
-0.30489 | -52.432 | -14.8757 | 128.3984 | 28.6737 | 119.6597 | -26.216
-0.30489 | -52.432 | -14.9366 | 128.4593 | 28.6737 | 119.7206 | -26.216
-0.30489 | -52.5372 | -14.9366 | 128.4242 | 28.7082 | 119.668 | -26.2686
-0.30489 | -52.5372 | -14.7538 | 128.2414 | 28.7082 | 119.4852 | -26.2686
-0.30489 | -52.5372 | -14.8148 | 128.3024 | 28.7082 | 119.5462 | -26.2686
-0.30489 | -52.5372 | -14.7538 | 128.2414 | 28.7082 | 119.4852 | -26.2686
-0.30489 | -52.5372 | -14.632 | 128.1196 | 28.7082 | 119.3634 | -26.2686
-0.30612 | -52.5374 | -14.9976 | 128.4851 | 28.5931 | 119.7289 | -26.2687
-0.30612 | -52.5374 | -15.0585 | 128.546 | 28.5931 | 119.7898 | -26.2687
-0.30612 | -52.5374 | -14.8757 | 128.3632 | 28.5931 | 119.607 | -26.2687
-0.30612 | -52.6426 | -14.8757 | 128.3282 | 28.6275 | 119.5544 | -26.3213
-0.30612 | -52.6426 | -14.7538 | 128.2063 | 28.6275 | 119.4325 | -26.3213
-0.30612 | -52.6426 | -14.8148 | 128.2673 | 28.6275 | 119.4935 | -26.3213
-0.30612 | -52.6426 | -14.9366 | 128.3891 | 28.6275 | 119.6153 | -26.3213
-0.30612 | -52.6426 | -14.9366 | 128.3891 | 28.6275 | 119.6153 | -26.3213
-0.30612 | -52.6426 | -14.9976 | 128.4501 | 28.6275 | 119.6763 | -26.3213
-0.30735 | -52.7743 | -14.8757 | 128.2843 | 28.556 | 119.4886 | -26.3871
-0.30735 | -52.7743 | -14.9366 | 128.3452 | 28.556 | 119.5495 | -26.3871
-0.30735 | -52.7743 | -14.9366 | 128.3452 | 28.556 | 119.5495 | -26.3871
-0.30735 | -52.7743 | -14.8757 | 128.2843 | 28.556 | 119.4886 | -26.3871
-0.30735 | -52.7743 | -14.9976 | 128.4062 | 28.556 | 119.6105 | -26.3871
-0.30735 | -52.7743 | -14.9366 | 128.3452 | 28.556 | 119.5495 | -26.3871
-0.30865 | -52.7746 | -14.9976 | 128.4061 | 28.4358 | 119.6103 | -26.3873
-0.30865 | -52.8797 | -14.8148 | 128.1882 | 28.4699 | 119.3749 | -26.4399
-0.30865 | -52.8797 | -14.8757 | 128.2491 | 28.4699 | 119.4358 | -26.4399
-0.30865 | -52.8797 | -14.8757 | 128.2491 | 28.4699 | 119.4358 | -26.4399
-0.30865 | -52.8797 | -14.9976 | 128.371 | 28.4699 | 119.5577 | -26.4399
-0.30865 | -52.8797 | -15.0585 | 128.4319 | 28.4699 | 119.6186 | -26.4399
-0.30865 | -52.8797 | -14.6929 | 128.0663 | 28.4699 | 119.253 | -26.4399
-0.30988 | -52.88 | -14.8757 | 128.249 | 28.3572 | 119.4357 | -26.44
-0.30988 | -52.88 | -14.9976 | 128.3709 | 28.3572 | 119.5576 | -26.44
-0.30988 | -52.9852 | -14.9366 | 128.2749 | 28.3911 | 119.444 | -26.4926
-0.30988 | -52.9852 | -14.9366 | 128.2749 | 28.3911 | 119.444 | -26.4926
-0.30988 | -52.9852 | -14.6929 | 128.0312 | 28.3911 | 119.2003 | -26.4926
-0.30988 | -52.9852 | -14.9366 | 128.2749 | 28.3911 | 119.444 | -26.4926
-0.30988 | -52.9852 | -14.8757 | 128.214 | 28.3911 | 119.3831 | -26.4926
-0.3111 | -52.9854 | -15.0585 | 128.3967 | 28.2791 | 119.5658 | -26.4927
-0.3111 | -52.9854 | -14.8757 | 128.2139 | 28.2791 | 119.383 | -26.4927
-0.3111 | -53.1169 | -14.7538 | 128.0482 | 28.3214 | 119.1954 | -26.5584
-0.3111 | -53.1169 | -14.8757 | 128.1701 | 28.3214 | 119.3173 | -26.5584
-0.3111 | -53.1169 | -14.7538 | 128.0482 | 28.3214 | 119.1954 | -26.5584
-0.3111 | -53.1169 | -14.8148 | 128.1092 | 28.3214 | 119.2564 | -26.5584
-0.3111 | -53.1169 | -14.9366 | 128.231 | 28.3214 | 119.3782 | -26.5584
-0.3111 | -53.1169 | -14.9976 | 128.292 | 28.3214 | 119.4392 | -26.5584
-0.31233 | -53.1171 | -14.8148 | 128.1091 | 28.2102 | 119.2562 | -26.5586
-0.31233 | -53.1171 | -14.6929 | 127.9872 | 28.2102 | 119.1343 | -26.5586
-0.31233 | -53.1171 | -14.8757 | 128.17 | 28.2102 | 119.3171 | -26.5586
-0.31233 | -53.1171 | -14.6929 | 127.9872 | 28.2102 | 119.1343 | -26.5586
-0.31233 | -53.2223 | -14.6929 | 127.9521 | 28.2438 | 119.0817 | -26.6112
-0.31233 | -53.2223 | -14.8757 | 128.1349 | 28.2438 | 119.2645 | -26.6112
-0.31233 | -53.2223 | -14.8757 | 128.1349 | 28.2438 | 119.2645 | -26.6112
-0.31356 | -53.2226 | -14.8148 | 128.0739 | 28.1333 | 119.2035 | -26.6113
-0.31356 | -53.2226 | -14.8148 | 128.0739 | 28.1333 | 119.2035 | -26.6113
-0.31356 | -53.2226 | -14.8148 | 128.0739 | 28.1333 | 119.2035 | -26.6113
-0.31356 | -53.2226 | -14.8757 | 128.1348 | 28.1333 | 119.2644 | -26.6113
-0.31356 | -53.2226 | -14.8757 | 128.1348 | 28.1333 | 119.2644 | -26.6113
-0.31356 | -53.3277 | -14.7538 | 127.9779 | 28.1669 | 119.0899 | -26.6639
-0.31356 | -53.3277 | -14.7538 | 127.9779 | 28.1669 | 119.0899 | -26.6639
-0.31356 | -53.3277 | -14.8148 | 128.0389 | 28.1669 | 119.1509 | -26.6639
-0.31479 | -53.328 | -14.8148 | 128.0388 | 28.0571 | 119.1508 | -26.664
-0.31479 | -53.328 | -14.6929 | 127.9169 | 28.0571 | 119.0289 | -26.664
-0.31479 | -53.328 | -14.8757 | 128.0997 | 28.0571 | 119.2117 | -26.664
-0.31479 | -53.328 | -14.9976 | 128.2216 | 28.0571 | 119.3336 | -26.664
-0.31479 | -53.328 | -14.8148 | 128.0388 | 28.0571 | 119.1508 | -26.664
-0.31479 | -53.328 | -14.632 | 127.856 | 28.0571 | 118.968 | -26.664
-0.31479 | -53.4595 | -14.7538 | 127.934 | 28.0989 | 119.0241 | -26.7297
-0.31479 | -53.4595 | -14.6929 | 127.8731 | 28.0989 | 118.9632 | -26.7297
-0.31601 | -53.4597 | -14.6929 | 127.873 | 27.9898 | 118.963 | -26.7299
-0.31479 | -53.4595 | -14.7538 | 127.934 | 28.0989 | 119.0241 | -26.7297
-0.31601 | -53.4597 | -14.8757 | 128.0558 | 27.9898 | 119.1458 | -26.7299
-0.31601 | -53.5649 | -14.7538 | 127.8988 | 28.0231 | 118.9713 | -26.7825
-0.31601 | -53.5649 | -14.8757 | 128.0207 | 28.0231 | 119.0932 | -26.7825
-0.31601 | -53.5649 | -14.8148 | 127.9598 | 28.0231 | 119.0323 | -26.7825
-0.31601 | -53.5649 | -14.8757 | 128.0207 | 28.0231 | 119.0932 | -26.7825
-0.31731 | -53.5652 | -14.7538 | 127.8987 | 27.9084 | 118.9712 | -26.7826
-0.31601 | -53.5649 | -14.6929 | 127.8379 | 28.0231 | 118.9104 | -26.7825
-0.31601 | -53.5649 | -14.9366 | 128.0816 | 28.0231 | 119.1541 | -26.7825
-0.31731 | -53.5652 | -14.8148 | 127.9597 | 27.9084 | 119.0322 | -26.7826
-0.31731 | -53.6704 | -14.7538 | 127.8637 | 27.9415 | 118.9186 | -26.8352
-0.31731 | -53.6704 | -14.7538 | 127.8637 | 27.9415 | 118.9186 | -26.8352
-0.31731 | -53.6704 | -14.7538 | 127.8637 | 27.9415 | 118.9186 | -26.8352
-0.31731 | -53.6704 | -14.7538 | 127.8637 | 27.9415 | 118.9186 | -26.8352
-0.31731 | -53.6704 | -14.9366 | 128.0465 | 27.9415 | 119.1014 | -26.8352
-0.31731 | -53.6704 | -14.8757 | 127.9856 | 27.9415 | 119.0405 | -26.8352
-0.31854 | -53.6706 | -14.9366 | 128.0464 | 27.8339 | 119.1013 | -26.8353
-0.31854 | -53.7758 | -14.6929 | 127.7676 | 27.8669 | 118.805 | -26.8879
-0.31854 | -53.7758 | -14.8148 | 127.8895 | 27.8669 | 118.9269 | -26.8879
-0.31854 | -53.7758 | -14.8148 | 127.8895 | 27.8669 | 118.9269 | -26.8879
-0.31854 | -53.7758 | -14.9366 | 128.0113 | 27.8669 | 119.0487 | -26.8879
-0.31854 | -53.7758 | -14.7538 | 127.8285 | 27.8669 | 118.8659 | -26.8879
-0.31854 | -53.7758 | -14.7538 | 127.8285 | 27.8669 | 118.8659 | -26.8879
-0.31854 | -53.7758 | -14.9976 | 128.0723 | 27.8669 | 119.1097 | -26.8879
-0.31977 | -53.7761 | -14.6929 | 127.7675 | 27.76 | 118.8049 | -26.888
-0.31977 | -53.9075 | -14.8757 | 127.9065 | 27.8012 | 118.9219 | -26.9538
-0.31977 | -53.9075 | -15.1194 | 128.1502 | 27.8012 | 119.1656 | -26.9538
-0.31977 | -53.9075 | -14.9366 | 127.9674 | 27.8012 | 118.9828 | -26.9538
-0.31977 | -53.9075 | -14.9366 | 127.9674 | 27.8012 | 118.9828 | -26.9538
-0.31977 | -53.9075 | -14.9366 | 127.9674 | 27.8012 | 118.9828 | -26.9538
-0.31977 | -53.9075 | -14.9976 | 128.0284 | 27.8012 | 119.0438 | -26.9538
-0.31977 | -53.9075 | -14.8148 | 127.8456 | 27.8012 | 118.861 | -26.9538
-0.321 | -53.9078 | -14.9366 | 127.9673 | 27.6949 | 118.9827 | -26.9539
-0.321 | -53.9078 | -14.9366 | 127.9673 | 27.6949 | 118.9827 | -26.9539
-0.321 | -53.9078 | -14.8757 | 127.9064 | 27.6949 | 118.9218 | -26.9539
-0.321 | -54.013 | -15.1194 | 128.1151 | 27.7277 | 119.1129 | -27.0065
-0.321 | -54.013 | -15.0585 | 128.0542 | 27.7277 | 119.052 | -27.0065
-0.321 | -54.013 | -14.9366 | 127.9323 | 27.7277 | 118.9301 | -27.0065
-0.321 | -54.013 | -14.9976 | 127.9933 | 27.7277 | 118.9911 | -27.0065
-0.321 | -54.013 | -14.9366 | 127.9323 | 27.7277 | 118.9301 | -27.0065
-0.32222 | -54.0133 | -14.9976 | 127.9932 | 27.6221 | 118.991 | -27.0066
-0.32222 | -54.0133 | -14.9976 | 127.9932 | 27.6221 | 118.991 | -27.0066
-0.32222 | -54.0133 | -14.8148 | 127.8104 | 27.6221 | 118.8082 | -27.0066
-0.32222 | -54.0133 | -14.8148 | 127.8104 | 27.6221 | 118.8082 | -27.0066
-0.32222 | -54.1184 | -14.632 | 127.5925 | 27.6548 | 118.5728 | -27.0592
-0.32222 | -54.1184 | -14.9366 | 127.8971 | 27.6548 | 118.8774 | -27.0592
-0.32222 | -54.1184 | -14.7538 | 127.7143 | 27.6548 | 118.6946 | -27.0592
-0.32345 | -54.1187 | -14.7538 | 127.7142 | 27.5499 | 118.6944 | -27.0594
-0.32345 | -54.1187 | -15.1194 | 128.0798 | 27.5499 | 119.06 | -27.0594
-0.32345 | -54.1187 | -14.9976 | 127.958 | 27.5499 | 118.9382 | -27.0594
-0.32345 | -54.1187 | -14.9976 | 127.958 | 27.5499 | 118.9382 | -27.0594
-0.32345 | -54.1187 | -14.9366 | 127.897 | 27.5499 | 118.8772 | -27.0594
-0.32345 | -54.1187 | -14.9976 | 127.958 | 27.5499 | 118.9382 | -27.0594
-0.32345 | -54.3554 | -14.8148 | 127.6963 | 27.623 | 118.6371 | -27.1777
-0.32345 | -54.3554 | -14.7538 | 127.6353 | 27.623 | 118.5761 | -27.1777
-0.32475 | -54.3557 | -14.8148 | 127.6962 | 27.5126 | 118.637 | -27.1778
-0.32475 | -54.3557 | -15.0585 | 127.9399 | 27.5126 | 118.8807 | -27.1778
-0.32475 | -54.3557 | -14.9976 | 127.879 | 27.5126 | 118.8198 | -27.1778
-0.32475 | -54.3557 | -14.9366 | 127.818 | 27.5126 | 118.7588 | -27.1778
-0.32475 | -54.4609 | -14.9366 | 127.783 | 27.545 | 118.7062 | -27.2304
-0.32475 | -54.3557 | -15.0585 | 127.9399 | 27.5126 | 118.8807 | -27.1778
-0.32475 | -54.4609 | -14.9366 | 127.783 | 27.545 | 118.7062 | -27.2304
-0.32475 | -54.4609 | -15.0585 | 127.9049 | 27.545 | 118.8281 | -27.2304
-0.32475 | -54.4609 | -15.0585 | 127.9049 | 27.545 | 118.8281 | -27.2304
-0.32475 | -54.4609 | -14.9976 | 127.844 | 27.545 | 118.7672 | -27.2304
-0.32598 | -54.4611 | -14.9976 | 127.8439 | 27.4413 | 118.767 | -27.2306
-0.32598 | -54.4611 | -15.0585 | 127.9048 | 27.4413 | 118.8279 | -27.2306
-0.32598 | -54.4611 | -15.0585 | 127.9048 | 27.4413 | 118.8279 | -27.2306
-0.32598 | -54.5926 | -14.9976 | 127.8001 | 27.4816 | 118.7013 | -27.2963
-0.32598 | -54.5926 | -14.9976 | 127.8001 | 27.4816 | 118.7013 | -27.2963
-0.32598 | -54.5926 | -15.1194 | 127.9219 | 27.4816 | 118.8231 | -27.2963
-0.32598 | -54.5926 | -14.9366 | 127.7391 | 27.4816 | 118.6403 | -27.2963
-0.32598 | -54.5926 | -14.8757 | 127.6782 | 27.4816 | 118.5794 | -27.2963
-0.32721 | -54.5929 | -14.7538 | 127.5562 | 27.3786 | 118.4574 | -27.2964
-0.32721 | -54.6981 | -14.8148 | 127.5821 | 27.4108 | 118.4658 | -27.349
-0.32721 | -54.6981 | -14.8148 | 127.5821 | 27.4108 | 118.4658 | -27.349
-0.32721 | -54.6981 | -14.9976 | 127.7649 | 27.4108 | 118.6486 | -27.349
-0.32721 | -54.6981 | -14.8148 | 127.5821 | 27.4108 | 118.4658 | -27.349
-0.32721 | -54.6981 | -15.0585 | 127.8258 | 27.4108 | 118.7095 | -27.349
-0.32843 | -54.6984 | -14.8757 | 127.6429 | 27.3084 | 118.5265 | -27.3492
-0.32843 | -54.6984 | -14.9976 | 127.7648 | 27.3084 | 118.6484 | -27.3492
-0.32843 | -54.8035 | -14.9366 | 127.6688 | 27.3404 | 118.5348 | -27.4018
-0.32843 | -54.8035 | -14.9366 | 127.6688 | 27.3404 | 118.5348 | -27.4018
-0.32843 | -54.8035 | -14.8148 | 127.547 | 27.3404 | 118.413 | -27.4018
-0.32843 | -54.8035 | -14.8148 | 127.547 | 27.3404 | 118.413 | -27.4018
-0.32843 | -54.8035 | -14.9366 | 127.6688 | 27.3404 | 118.5348 | -27.4018
-0.32843 | -54.8035 | -14.8757 | 127.6079 | 27.3404 | 118.4739 | -27.4018
-0.32843 | -54.9087 | -14.9366 | 127.6337 | 27.3724 | 118.4822 | -27.4544
-0.32843 | -54.8035 | -14.9366 | 127.6688 | 27.3404 | 118.5348 | -27.4018
-0.32966 | -54.909 | -14.9976 | 127.6946 | 27.2706 | 118.5431 | -27.4545
-0.32966 | -54.909 | -14.9366 | 127.6336 | 27.2706 | 118.4821 | -27.4545
-0.32966 | -54.909 | -14.8757 | 127.5727 | 27.2706 | 118.4212 | -27.4545
-0.32966 | -54.909 | -14.8757 | 127.5727 | 27.2706 | 118.4212 | -27.4545
-0.32966 | -54.909 | -14.9366 | 127.6336 | 27.2706 | 118.4821 | -27.4545
-0.32966 | -54.909 | -14.9366 | 127.6336 | 27.2706 | 118.4821 | -27.4545
-0.32966 | -54.909 | -14.8757 | 127.5727 | 27.2706 | 118.4212 | -27.4545
-0.33089 | -55.0408 | -14.8757 | 127.5288 | 27.2092 | 118.3553 | -27.5204
-0.33089 | -55.0408 | -14.9976 | 127.6507 | 27.2092 | 118.4772 | -27.5204
-0.33089 | -55.0408 | -15.0585 | 127.7116 | 27.2092 | 118.5381 | -27.5204
-0.33089 | -55.0408 | -14.9366 | 127.5897 | 27.2092 | 118.4162 | -27.5204
-0.33089 | -55.0408 | -14.8757 | 127.5288 | 27.2092 | 118.3553 | -27.5204
-0.33089 | -55.0408 | -14.9366 | 127.5897 | 27.2092 | 118.4162 | -27.5204
-0.33089 | -55.0408 | -14.9366 | 127.5897 | 27.2092 | 118.4162 | -27.5204
-0.33089 | -55.0408 | -14.8757 | 127.5288 | 27.2092 | 118.3553 | -27.5204
-0.33089 | -55.146 | -15.0585 | 127.6765 | 27.241 | 118.4855 | -27.573
-0.33089 | -55.146 | -15.1803 | 127.7983 | 27.241 | 118.6073 | -27.573
-0.33219 | -55.1463 | -15.0585 | 127.6764 | 27.1345 | 118.4854 | -27.5731
-0.33219 | -55.1463 | -15.1803 | 127.7982 | 27.1345 | 118.6072 | -27.5731
-0.33219 | -55.1463 | -14.9976 | 127.6155 | 27.1345 | 118.4245 | -27.5731
-0.33219 | -55.1463 | -14.9976 | 127.6155 | 27.1345 | 118.4245 | -27.5731
-0.33219 | -55.1463 | -15.0585 | 127.6764 | 27.1345 | 118.4854 | -27.5731
-0.33219 | -55.1463 | -15.1194 | 127.7373 | 27.1345 | 118.5463 | -27.5731
-0.33219 | -55.2515 | -15.0585 | 127.6413 | 27.1662 | 118.4328 | -27.6257
-0.33342 | -55.2518 | -15.1803 | 127.763 | 27.0663 | 118.5544 | -27.6259
-0.33342 | -55.2518 | -15.0585 | 127.6412 | 27.0663 | 118.4326 | -27.6259
-0.33342 | -55.2518 | -15.3022 | 127.8849 | 27.0663 | 118.6763 | -27.6259
-0.33342 | -55.2518 | -15.1194 | 127.7021 | 27.0663 | 118.4935 | -27.6259
-0.33342 | -55.2518 | -15.1194 | 127.7021 | 27.0663 | 118.4935 | -27.6259
-0.33342 | -55.2518 | -15.1194 | 127.7021 | 27.0663 | 118.4935 | -27.6259
-0.33342 | -55.2518 | -15.0585 | 127.6412 | 27.0663 | 118.4326 | -27.6259
-0.33342 | -55.2518 | -15.1194 | 127.7021 | 27.0663 | 118.4935 | -27.6259
-0.33342 | -55.3832 | -14.9366 | 127.4755 | 27.1057 | 118.245 | -27.6916
-0.33465 | -55.3835 | -15.1194 | 127.6582 | 27.0063 | 118.4276 | -27.6918
-0.33465 | -55.3835 | -14.9976 | 127.5364 | 27.0063 | 118.3058 | -27.6918
-0.33465 | -55.3835 | -15.2412 | 127.78 | 27.0063 | 118.5494 | -27.6918
-0.33465 | -55.3835 | -15.1194 | 127.6582 | 27.0063 | 118.4276 | -27.6918
-0.33465 | -55.3835 | -14.8148 | 127.3536 | 27.0063 | 118.123 | -27.6918
-0.33465 | -55.3835 | -15.1803 | 127.7191 | 27.0063 | 118.4885 | -27.6918
-0.33465 | -55.3835 | -15.1803 | 127.7191 | 27.0063 | 118.4885 | -27.6918
-0.33587 | -55.3838 | -15.0585 | 127.5972 | 26.9077 | 118.3666 | -27.6919
-0.33587 | -55.3838 | -14.9976 | 127.5363 | 26.9077 | 118.3057 | -27.6919
-0.33587 | -55.3838 | -14.9976 | 127.5363 | 26.9077 | 118.3057 | -27.6919
-0.33587 | -55.489 | -15.0585 | 127.5622 | 26.939 | 118.314 | -27.7445
-0.33587 | -55.489 | -15.1803 | 127.684 | 26.939 | 118.4358 | -27.7445
-0.33587 | -55.489 | -15.0585 | 127.5622 | 26.939 | 118.314 | -27.7445
-0.33587 | -55.489 | -15.0585 | 127.5622 | 26.939 | 118.314 | -27.7445
-0.33587 | -55.489 | -15.1803 | 127.684 | 26.939 | 118.4358 | -27.7445
-0.3371 | -55.4893 | -15.2412 | 127.7448 | 26.841 | 118.4965 | -27.7447
-0.3371 | -55.5945 | -15.1194 | 127.5879 | 26.8722 | 118.3221 | -27.7973
-0.3371 | -55.4893 | -14.9976 | 127.5012 | 26.841 | 118.2529 | -27.7447
-0.3371 | -55.5945 | -14.8757 | 127.3442 | 26.8722 | 118.0784 | -27.7973
-0.3371 | -55.5945 | -15.2412 | 127.7097 | 26.8722 | 118.4439 | -27.7973
-0.3371 | -55.5945 | -14.9976 | 127.4661 | 26.8722 | 118.2003 | -27.7973
-0.3371 | -55.5945 | -15.1194 | 127.5879 | 26.8722 | 118.3221 | -27.7973
-0.3371 | -55.5945 | -15.1803 | 127.6488 | 26.8722 | 118.383 | -27.7973
-0.3371 | -55.726 | -14.9976 | 127.4223 | 26.9112 | 118.1346 | -27.863
-0.33833 | -55.7263 | -15.1194 | 127.544 | 26.8137 | 118.2563 | -27.8631
-0.33833 | -55.7263 | -15.1803 | 127.6049 | 26.8137 | 118.3172 | -27.8631
-0.33833 | -55.7263 | -15.1803 | 127.6049 | 26.8137 | 118.3172 | -27.8631
-0.33833 | -55.7263 | -15.1194 | 127.544 | 26.8137 | 118.2563 | -27.8631
-0.33833 | -55.7263 | -14.9976 | 127.4222 | 26.8137 | 118.1345 | -27.8631
-0.33833 | -55.8315 | -14.8757 | 127.2652 | 26.8448 | 117.96 | -27.9157
-0.33833 | -55.7263 | -15.1803 | 127.6049 | 26.8137 | 118.3172 | -27.8631
-0.33963 | -55.7266 | -15.1194 | 127.5439 | 26.7111 | 118.2561 | -27.8633
-0.33963 | -55.8318 | -15.0585 | 127.4479 | 26.7421 | 118.1426 | -27.9159
-0.33963 | -55.8318 | -15.1803 | 127.5697 | 26.7421 | 118.2644 | -27.9159
-0.33963 | -55.8318 | -15.1803 | 127.5697 | 26.7421 | 118.2644 | -27.9159
-0.33963 | -55.8318 | -15.1803 | 127.5697 | 26.7421 | 118.2644 | -27.9159
-0.33963 | -55.8318 | -15.0585 | 127.4479 | 26.7421 | 118.1426 | -27.9159
-0.33963 | -55.8318 | -15.1194 | 127.5088 | 26.7421 | 118.2035 | -27.9159
-0.33963 | -55.8318 | -15.0585 | 127.4479 | 26.7421 | 118.1426 | -27.9159
-0.33963 | -55.8318 | -14.9976 | 127.387 | 26.7421 | 118.0817 | -27.9159
-0.33963 | -55.937 | -15.1803 | 127.5346 | 26.7731 | 118.2118 | -27.9685
-0.34086 | -55.9373 | -15.2412 | 127.5954 | 26.6767 | 118.2726 | -27.9686
-0.34086 | -55.9373 | -15.3022 | 127.6564 | 26.6767 | 118.3336 | -27.9686
-0.34086 | -55.9373 | -15.0585 | 127.4127 | 26.6767 | 118.0899 | -27.9686
-0.34086 | -55.9373 | -15.0585 | 127.4127 | 26.6767 | 118.0899 | -27.9686
-0.34086 | -55.9373 | -15.1803 | 127.5345 | 26.6767 | 118.2117 | -27.9686
-0.34086 | -55.9373 | -15.1194 | 127.4736 | 26.6767 | 118.1508 | -27.9686
-0.34086 | -56.0688 | -15.0585 | 127.3689 | 26.7153 | 118.0241 | -28.0344
-0.34208 | -55.9376 | -15.0585 | 127.4126 | 26.5811 | 118.0897 | -27.9688
-0.34208 | -56.0691 | -15.0585 | 127.3688 | 26.6195 | 118.024 | -28.0345
-0.34208 | -56.0691 | -15.2412 | 127.5515 | 26.6195 | 118.2067 | -28.0345
-0.34208 | -56.0691 | -15.3022 | 127.6125 | 26.6195 | 118.2677 | -28.0345
-0.34208 | -56.0691 | -15.2412 | 127.5515 | 26.6195 | 118.2067 | -28.0345
-0.34208 | -56.0691 | -15.1803 | 127.4906 | 26.6195 | 118.1458 | -28.0345
-0.34208 | -56.0691 | -15.3022 | 127.6125 | 26.6195 | 118.2677 | -28.0345
-0.34208 | -56.0691 | -15.3631 | 127.6734 | 26.6195 | 118.3286 | -28.0345
-0.34208 | -56.0691 | -15.2412 | 127.5515 | 26.6195 | 118.2067 | -28.0345
-0.34331 | -56.0694 | -15.3022 | 127.6124 | 26.5244 | 118.2675 | -28.0347
-0.34331 | -56.0694 | -15.1803 | 127.4905 | 26.5244 | 118.1456 | -28.0347
-0.34331 | -56.1746 | -15.1194 | 127.3945 | 26.5551 | 118.0321 | -28.0873
-0.34331 | -56.0694 | -15.0585 | 127.3687 | 26.5244 | 118.0238 | -28.0347
-0.34331 | -56.1746 | -15.0585 | 127.3336 | 26.5551 | 117.9712 | -28.0873
-0.34331 | -56.1746 | -15.1194 | 127.3945 | 26.5551 | 118.0321 | -28.0873
-0.34331 | -56.1746 | -15.0585 | 127.3336 | 26.5551 | 117.9712 | -28.0873
-0.34331 | -56.1746 | -15.1803 | 127.4554 | 26.5551 | 118.093 | -28.0873
-0.34454 | -56.1749 | -15.1803 | 127.4553 | 26.4605 | 118.0929 | -28.0874
-0.34454 | -56.1749 | -15.1194 | 127.3944 | 26.4605 | 118.032 | -28.0874
-0.34454 | -56.1749 | -15.1803 | 127.4553 | 26.4605 | 118.0929 | -28.0874
-0.34454 | -56.1749 | -15.1194 | 127.3944 | 26.4605 | 118.032 | -28.0874
-0.34454 | -56.2801 | -15.1194 | 127.3594 | 26.4911 | 117.9794 | -28.14
-0.34454 | -56.2801 | -15.1803 | 127.4203 | 26.4911 | 118.0403 | -28.14
-0.34454 | -56.2801 | -15.2412 | 127.4812 | 26.4911 | 118.1012 | -28.14
-0.34454 | -56.2801 | -14.9976 | 127.2376 | 26.4911 | 117.8576 | -28.14
-0.34454 | -56.2801 | -15.1803 | 127.4203 | 26.4911 | 118.0403 | -28.14
-0.34577 | -56.2804 | -15.1803 | 127.4202 | 26.3971 | 118.0401 | -28.1402
-0.34577 | -56.2804 | -15.3022 | 127.5421 | 26.3971 | 118.162 | -28.1402
-0.34577 | -56.3856 | -15.1803 | 127.3851 | 26.4275 | 117.9875 | -28.1928
-0.34577 | -56.3856 | -15.2412 | 127.446 | 26.4275 | 118.0484 | -28.1928
-0.34577 | -56.3856 | -15.1194 | 127.3242 | 26.4275 | 117.9266 | -28.1928
-0.34577 | -56.3856 | -15.1803 | 127.3851 | 26.4275 | 117.9875 | -28.1928
-0.34577 | -56.3856 | -15.1194 | 127.3242 | 26.4275 | 117.9266 | -28.1928
-0.34577 | -56.3856 | -15.3022 | 127.507 | 26.4275 | 118.1094 | -28.1928
-0.34577 | -56.5171 | -15.3631 | 127.5241 | 26.4656 | 118.1045 | -28.2586
-0.34707 | -56.5174 | -15.3631 | 127.524 | 26.3665 | 118.1044 | -28.2587
-0.34707 | -56.5174 | -15.1194 | 127.2803 | 26.3665 | 117.8607 | -28.2587
-0.34707 | -56.5174 | -15.3022 | 127.4631 | 26.3665 | 118.0435 | -28.2587
-0.34577 | -56.5171 | -15.3631 | 127.5241 | 26.4656 | 118.1045 | -28.2586
-0.34707 | -56.5174 | -15.3631 | 127.524 | 26.3665 | 118.1044 | -28.2587
-0.34707 | -56.5174 | -15.3022 | 127.4631 | 26.3665 | 118.0435 | -28.2587
-0.34707 | -56.5174 | -15.3631 | 127.524 | 26.3665 | 118.1044 | -28.2587
-0.34707 | -56.7278 | -14.9366 | 127.0273 | 26.4272 | 117.5727 | -28.3639
-0.34829 | -56.7281 | -15.3022 | 127.3928 | 26.3341 | 117.9381 | -28.3641
-0.34707 | -56.7278 | -15.3631 | 127.4538 | 26.4272 | 117.9992 | -28.3639
-0.34829 | -56.7281 | -15.3631 | 127.4537 | 26.3341 | 117.999 | -28.3641
-0.34829 | -56.7281 | -15.1803 | 127.2709 | 26.3341 | 117.8162 | -28.3641
-0.34829 | -56.7281 | -15.2412 | 127.3318 | 26.3341 | 117.8771 | -28.3641
-0.34829 | -56.7281 | -15.1194 | 127.21 | 26.3341 | 117.7553 | -28.3641
-0.34829 | -56.7281 | -15.1194 | 127.21 | 26.3341 | 117.7553 | -28.3641
-0.34829 | -56.7281 | -15.0585 | 127.1491 | 26.3341 | 117.6944 | -28.3641
-0.34829 | -56.8597 | -15.2412 | 127.288 | 26.3718 | 117.8114 | -28.4298
-0.34952 | -56.86 | -15.3022 | 127.3489 | 26.2793 | 117.8722 | -28.43
-0.34952 | -56.86 | -15.2412 | 127.2879 | 26.2793 | 117.8112 | -28.43
-0.34952 | -56.86 | -15.1803 | 127.227 | 26.2793 | 117.7503 | -28.43
-0.34952 | -56.86 | -15.1803 | 127.227 | 26.2793 | 117.7503 | -28.43
-0.34952 | -56.86 | -15.1194 | 127.1661 | 26.2793 | 117.6894 | -28.43
-0.34952 | -56.86 | -15.0585 | 127.1052 | 26.2793 | 117.6285 | -28.43
-0.34952 | -56.86 | -15.1194 | 127.1661 | 26.2793 | 117.6894 | -28.43
-0.35075 | -56.8603 | -15.0585 | 127.1051 | 26.1874 | 117.6284 | -28.4301
-0.35075 | -56.9655 | -14.9976 | 127.0091 | 26.2174 | 117.5149 | -28.4827
-0.35075 | -56.8603 | -15.1194 | 127.166 | 26.1874 | 117.6893 | -28.4301
-0.35075 | -56.8603 | -15.1803 | 127.2269 | 26.1874 | 117.7502 | -28.4301
-0.35075 | -56.9655 | -15.1803 | 127.1918 | 26.2174 | 117.6976 | -28.4827
-0.35075 | -56.9655 | -15.0585 | 127.07 | 26.2174 | 117.5758 | -28.4827
-0.35075 | -56.9655 | -15.0585 | 127.07 | 26.2174 | 117.5758 | -28.4827
-0.35198 | -56.9658 | -15.0585 | 127.0699 | 26.1261 | 117.5756 | -28.4829
-0.35075 | -56.9655 | -15.1194 | 127.1309 | 26.2174 | 117.6367 | -28.4827
-0.35198 | -56.9658 | -15.1194 | 127.1308 | 26.1261 | 117.6365 | -28.4829
-0.35198 | -56.9658 | -15.2412 | 127.2526 | 26.1261 | 117.7583 | -28.4829
-0.35198 | -57.071 | -15.2412 | 127.2175 | 26.1559 | 117.7057 | -28.5355
-0.35198 | -57.071 | -15.1803 | 127.1566 | 26.1559 | 117.6448 | -28.5355
-0.35198 | -57.071 | -15.2412 | 127.2175 | 26.1559 | 117.7057 | -28.5355
-0.35198 | -57.071 | -14.9366 | 126.9129 | 26.1559 | 117.4011 | -28.5355
-0.35198 | -57.071 | -15.1194 | 127.0957 | 26.1559 | 117.5839 | -28.5355
-0.3532 | -57.0713 | -15.0585 | 127.0347 | 26.0651 | 117.5229 | -28.5356
-0.3532 | -57.0713 | -15.0585 | 127.0347 | 26.0651 | 117.5229 | -28.5356
-0.3532 | -57.0713 | -15.0585 | 127.0347 | 26.0651 | 117.5229 | -28.5356
-0.3532 | -57.0713 | -15.0585 | 127.0347 | 26.0651 | 117.5229 | -28.5356
-0.3532 | -57.0713 | -15.1803 | 127.1565 | 26.0651 | 117.6447 | -28.5356
-0.3532 | -57.2028 | -15.1194 | 127.0518 | 26.1024 | 117.518 | -28.6014
-0.35573 | -57.2034 | -15.1194 | 127.0516 | 25.9171 | 117.5177 | -28.6017
-0.35573 | -57.2034 | -15.0585 | 126.9907 | 25.9171 | 117.4568 | -28.6017
-0.35573 | -57.2034 | -15.2412 | 127.1734 | 25.9171 | 117.6395 | -28.6017
-0.35573 | -57.2034 | -15.2412 | 127.1734 | 25.9171 | 117.6395 | -28.6017
-0.35573 | -57.2034 | -15.2412 | 127.1734 | 25.9171 | 117.6395 | -28.6017
-0.35573 | -57.2034 | -15.1194 | 127.0516 | 25.9171 | 117.5177 | -28.6017
-0.35573 | -57.3087 | -15.1194 | 127.0165 | 25.9467 | 117.4651 | -28.6543
-0.35573 | -57.3087 | -15.0585 | 126.9556 | 25.9467 | 117.4042 | -28.6543
-0.35696 | -57.309 | -15.2412 | 127.1382 | 25.8575 | 117.5867 | -28.6545
-0.35696 | -57.309 | -15.1803 | 127.0773 | 25.8575 | 117.5258 | -28.6545
-0.35696 | -57.309 | -14.9976 | 126.8946 | 25.8575 | 117.3431 | -28.6545
-0.35696 | -57.309 | -15.1194 | 127.0164 | 25.8575 | 117.4649 | -28.6545
-0.35696 | -57.309 | -15.1803 | 127.0773 | 25.8575 | 117.5258 | -28.6545
-0.35696 | -57.309 | -15.0585 | 126.9555 | 25.8575 | 117.404 | -28.6545
-0.35696 | -57.4142 | -15.2412 | 127.1031 | 25.887 | 117.5341 | -28.7071
-0.35696 | -57.4142 | -15.3022 | 127.1641 | 25.887 | 117.5951 | -28.7071
-0.35819 | -57.4145 | -15.1194 | 126.9812 | 25.7983 | 117.4121 | -28.7073
-0.35819 | -57.4145 | -15.2412 | 127.103 | 25.7983 | 117.5339 | -28.7073
-0.35819 | -57.4145 | -15.0585 | 126.9203 | 25.7983 | 117.3512 | -28.7073
-0.35819 | -57.4145 | -15.1194 | 126.9812 | 25.7983 | 117.4121 | -28.7073
-0.35819 | -57.4145 | -15.0585 | 126.9203 | 25.7983 | 117.3512 | -28.7073
-0.35819 | -57.4145 | -14.9976 | 126.8594 | 25.7983 | 117.2903 | -28.7073
-0.35819 | -57.4145 | -15.1194 | 126.9812 | 25.7983 | 117.4121 | -28.7073
-0.35942 | -57.5463 | -15.2412 | 127.0591 | 25.7469 | 117.468 | -28.7732
-0.35942 | -57.5463 | -15.1803 | 126.9982 | 25.7469 | 117.4071 | -28.7732
-0.35942 | -57.5463 | -15.1194 | 126.9373 | 25.7469 | 117.3462 | -28.7732
-0.35942 | -57.5463 | -14.9976 | 126.8155 | 25.7469 | 117.2244 | -28.7732
-0.35942 | -57.6516 | -15.3022 | 127.085 | 25.7762 | 117.4764 | -28.8258
-0.35942 | -57.6516 | -15.1194 | 126.9022 | 25.7762 | 117.2936 | -28.8258
-0.36064 | -57.6519 | -15.1803 | 126.963 | 25.6885 | 117.3544 | -28.8259
-0.36064 | -57.6519 | -15.0585 | 126.8412 | 25.6885 | 117.2326 | -28.8259
-0.36064 | -57.6519 | -15.424 | 127.2067 | 25.6885 | 117.5981 | -28.8259
-0.36064 | -57.6519 | -15.2412 | 127.0239 | 25.6885 | 117.4153 | -28.8259
-0.36064 | -57.6519 | -15.1194 | 126.9021 | 25.6885 | 117.2935 | -28.8259
-0.36064 | -57.6519 | -15.0585 | 126.8412 | 25.6885 | 117.2326 | -28.8259
-0.36064 | -57.6519 | -15.0585 | 126.8412 | 25.6885 | 117.2326 | -28.8259
-0.36194 | -57.6522 | -14.9976 | 126.7802 | 25.5964 | 117.1715 | -28.8261
-0.36194 | -57.7574 | -15.2412 | 126.9887 | 25.6254 | 117.3625 | -28.8787
-0.36194 | -57.7574 | -15.0585 | 126.806 | 25.6254 | 117.1798 | -28.8787
-0.36194 | -57.7574 | -15.1803 | 126.9278 | 25.6254 | 117.3016 | -28.8787
-0.36194 | -57.7574 | -15.0585 | 126.806 | 25.6254 | 117.1798 | -28.8787
-0.36194 | -57.7574 | -15.1803 | 126.9278 | 25.6254 | 117.3016 | -28.8787
-0.36194 | -57.7574 | -15.1803 | 126.9278 | 25.6254 | 117.3016 | -28.8787
-0.36194 | -57.7574 | -15.1194 | 126.8669 | 25.6254 | 117.2407 | -28.8787
-0.36317 | -57.7578 | -15.3022 | 127.0496 | 25.5389 | 117.4233 | -28.8789
-0.36317 | -57.7578 | -15.3022 | 127.0496 | 25.5389 | 117.4233 | -28.8789
-0.36317 | -57.7578 | -15.3022 | 127.0496 | 25.5389 | 117.4233 | -28.8789
-0.36317 | -57.863 | -14.9976 | 126.7099 | 25.5679 | 117.0661 | -28.9315
-0.36317 | -57.863 | -15.3022 | 127.0145 | 25.5679 | 117.3707 | -28.9315
-0.36317 | -57.863 | -15.1803 | 126.8926 | 25.5679 | 117.2488 | -28.9315
-0.3644 | -57.8633 | -14.9366 | 126.6488 | 25.4818 | 117.005 | -28.9316
-0.3644 | -57.8633 | -15.0585 | 126.7707 | 25.4818 | 117.1269 | -28.9316
-0.3644 | -57.8633 | -14.9366 | 126.6488 | 25.4818 | 117.005 | -28.9316
-0.3644 | -57.8633 | -14.9976 | 126.7098 | 25.4818 | 117.066 | -28.9316
-0.3644 | -57.8633 | -15.1803 | 126.8925 | 25.4818 | 117.2487 | -28.9316
-0.3644 | -57.8633 | -15.1194 | 126.8316 | 25.4818 | 117.1878 | -28.9316
-0.3644 | -57.8633 | -15.0585 | 126.7707 | 25.4818 | 117.1269 | -28.9316
-0.3644 | -57.9948 | -15.0585 | 126.7269 | 25.5179 | 117.0611 | -28.9974
-0.36563 | -57.9951 | -15.1194 | 126.7877 | 25.4323 | 117.1218 | -28.9976
-0.36563 | -57.9951 | -14.9976 | 126.6659 | 25.4323 | 117 | -28.9976
-0.36563 | -57.9951 | -15.0585 | 126.7268 | 25.4323 | 117.0609 | -28.9976
-0.36563 | -57.9951 | -14.8757 | 126.544 | 25.4323 | 116.8781 | -28.9976
-0.36563 | -57.9951 | -14.8757 | 126.544 | 25.4323 | 116.8781 | -28.9976
-0.36563 | -57.9951 | -15.1803 | 126.8486 | 25.4323 | 117.1827 | -28.9976
-0.36563 | -57.9951 | -14.9976 | 126.6659 | 25.4323 | 117 | -28.9976
-0.36685 | -57.9955 | -15.1803 | 126.8485 | 25.3473 | 117.1826 | -28.9977
-0.36685 | -58.1007 | -15.1194 | 126.7525 | 25.376 | 117.0691 | -29.0503
-0.36685 | -58.1007 | -15.2412 | 126.8743 | 25.376 | 117.1909 | -29.0503
-0.36685 | -58.1007 | -15.2412 | 126.8743 | 25.376 | 117.1909 | -29.0503
-0.36685 | -58.1007 | -14.9366 | 126.5697 | 25.376 | 116.8863 | -29.0503
-0.36685 | -58.1007 | -14.9976 | 126.6307 | 25.376 | 116.9473 | -29.0503
-0.36685 | -58.1007 | -14.8757 | 126.5088 | 25.376 | 116.8254 | -29.0503
-0.36808 | -58.101 | -15.0585 | 126.6915 | 25.2914 | 117.008 | -29.0505
-0.36808 | -58.101 | -15.1803 | 126.8133 | 25.2914 | 117.1298 | -29.0505
-0.36808 | -58.101 | -15.1194 | 126.7524 | 25.2914 | 117.0689 | -29.0505
-0.36808 | -58.101 | -15.1803 | 126.8133 | 25.2914 | 117.1298 | -29.0505
-0.36808 | -58.2062 | -15.2412 | 126.8391 | 25.32 | 117.1381 | -29.1031
-0.36808 | -58.2062 | -15.1194 | 126.7173 | 25.32 | 117.0163 | -29.1031
-0.36808 | -58.2062 | -14.9976 | 126.5955 | 25.32 | 116.8945 | -29.1031
-0.36938 | -58.2066 | -14.9976 | 126.5954 | 25.231 | 116.8943 | -29.1033
-0.36938 | -58.2066 | -14.9366 | 126.5344 | 25.231 | 116.8333 | -29.1033
-0.36938 | -58.2066 | -15.1803 | 126.7781 | 25.231 | 117.077 | -29.1033
-0.36938 | -58.2066 | -15.0585 | 126.6563 | 25.231 | 116.9552 | -29.1033
-0.36938 | -58.3381 | -15.3631 | 126.9171 | 25.2666 | 117.194 | -29.1691
-0.36938 | -58.2066 | -15.3022 | 126.9 | 25.231 | 117.1989 | -29.1033
-0.36938 | -58.3381 | -15.2412 | 126.7952 | 25.2666 | 117.0721 | -29.1691
-0.37061 | -58.3384 | -15.3022 | 126.8561 | 25.183 | 117.133 | -29.1692
-0.37061 | -58.3384 | -15.2412 | 126.7951 | 25.183 | 117.072 | -29.1692
-0.37061 | -58.3384 | -15.3631 | 126.917 | 25.183 | 117.1939 | -29.1692
-0.37061 | -58.3384 | -15.1803 | 126.7342 | 25.183 | 117.0111 | -29.1692
-0.37061 | -58.3384 | -15.2412 | 126.7951 | 25.183 | 117.072 | -29.1692
-0.37061 | -58.3384 | -15.2412 | 126.7951 | 25.183 | 117.072 | -29.1692
-0.37061 | -58.4437 | -15.1194 | 126.6382 | 25.2114 | 116.8976 | -29.2218
-0.37184 | -58.444 | -15.2412 | 126.7599 | 25.1282 | 117.0192 | -29.222
-0.37184 | -58.444 | -15.1803 | 126.699 | 25.1282 | 116.9583 | -29.222
-0.37184 | -58.444 | -15.2412 | 126.7599 | 25.1282 | 117.0192 | -29.222
-0.37184 | -58.444 | -15.1194 | 126.6381 | 25.1282 | 116.8974 | -29.222
-0.37184 | -58.444 | -15.0585 | 126.5772 | 25.1282 | 116.8365 | -29.222
-0.37184 | -58.444 | -14.9366 | 126.4553 | 25.1282 | 116.7146 | -29.222
-0.37184 | -58.444 | -15.1194 | 126.6381 | 25.1282 | 116.8974 | -29.222
-0.37184 | -58.5492 | -15.1194 | 126.603 | 25.1566 | 116.8448 | -29.2746
-0.37184 | -58.444 | -15.1803 | 126.699 | 25.1282 | 116.9583 | -29.222
-0.37306 | -58.5496 | -15.1194 | 126.6029 | 25.0739 | 116.8446 | -29.2748
-0.37306 | -58.5496 | -15.3022 | 126.7857 | 25.0739 | 117.0274 | -29.2748
-0.37306 | -58.5496 | -15.0585 | 126.542 | 25.0739 | 116.7837 | -29.2748
-0.37306 | -58.5496 | -15.0585 | 126.542 | 25.0739 | 116.7837 | -29.2748
-0.37306 | -58.5496 | -15.0585 | 126.542 | 25.0739 | 116.7837 | -29.2748
-0.37306 | -58.5496 | -15.3022 | 126.7857 | 25.0739 | 117.0274 | -29.2748
-0.37429 | -58.5499 | -15.1194 | 126.6028 | 24.9917 | 116.8445 | -29.2749
-0.37429 | -58.5499 | -15.1803 | 126.6637 | 24.9917 | 116.9054 | -29.2749
-0.37429 | -58.6814 | -15.2412 | 126.6807 | 25.0268 | 116.9005 | -29.3407
-0.37429 | -58.6814 | -14.9976 | 126.4371 | 25.0268 | 116.6569 | -29.3407
-0.37429 | -58.6814 | -15.1194 | 126.5589 | 25.0268 | 116.7787 | -29.3407
-0.37429 | -58.6814 | -15.0585 | 126.498 | 25.0268 | 116.7178 | -29.3407
-0.37429 | -58.6814 | -15.0585 | 126.498 | 25.0268 | 116.7178 | -29.3407
-0.37429 | -58.6814 | -15.1803 | 126.6198 | 25.0268 | 116.8396 | -29.3407
-0.37552 | -58.6818 | -15.1803 | 126.6197 | 24.9451 | 116.8394 | -29.3409
-0.37552 | -58.6818 | -15.1194 | 126.5588 | 24.9451 | 116.7785 | -29.3409
-0.37552 | -58.787 | -15.1803 | 126.5846 | 24.9731 | 116.7868 | -29.3935
-0.37552 | -58.787 | -15.3022 | 126.7065 | 24.9731 | 116.9087 | -29.3935
-0.37552 | -58.6818 | -15.3022 | 126.7416 | 24.9451 | 116.9613 | -29.3409
-0.37552 | -58.787 | -15.2412 | 126.6455 | 24.9731 | 116.8477 | -29.3935
-0.37552 | -58.787 | -15.2412 | 126.6455 | 24.9731 | 116.8477 | -29.3935
-0.37682 | -58.7873 | -15.3022 | 126.7064 | 24.8871 | 116.9085 | -29.3937
-0.37682 | -58.7873 | -15.1803 | 126.5845 | 24.8871 | 116.7866 | -29.3937
-0.37682 | -58.7873 | -15.2412 | 126.6454 | 24.8871 | 116.8475 | -29.3937
-0.37682 | -58.7873 | -15.2412 | 126.6454 | 24.8871 | 116.8475 | -29.3937
-0.37682 | -58.7873 | -15.2412 | 126.6454 | 24.8871 | 116.8475 | -29.3937
-0.37682 | -58.9978 | -15.0585 | 126.3926 | 24.9429 | 116.5596 | -29.4989
-0.37682 | -58.9978 | -15.1194 | 126.4535 | 24.9429 | 116.6205 | -29.4989
-0.37682 | -58.9978 | -15.2412 | 126.5753 | 24.9429 | 116.7423 | -29.4989
-0.37805 | -58.9982 | -15.1803 | 126.5142 | 24.862 | 116.6812 | -29.4991
-0.37805 | -58.9982 | -15.2412 | 126.5751 | 24.862 | 116.7421 | -29.4991
-0.37805 | -58.9982 | -15.1803 | 126.5142 | 24.862 | 116.6812 | -29.4991
-0.37805 | -58.9982 | -15.3631 | 126.697 | 24.862 | 116.864 | -29.4991
-0.37805 | -58.9982 | -15.2412 | 126.5751 | 24.862 | 116.7421 | -29.4991
-0.37805 | -59.1297 | -15.1803 | 126.4704 | 24.8968 | 116.6154 | -29.5649
-0.37805 | -58.9982 | -15.3631 | 126.697 | 24.862 | 116.864 | -29.4991
-0.37927 | -59.13 | -15.1803 | 126.4703 | 24.8163 | 116.6153 | -29.565
-0.37927 | -59.13 | -15.2412 | 126.5312 | 24.8163 | 116.6762 | -29.565
-0.37927 | -59.13 | -15.4849 | 126.7749 | 24.8163 | 116.9199 | -29.565
-0.37927 | -59.13 | -15.3631 | 126.6531 | 24.8163 | 116.7981 | -29.565
-0.37927 | -59.13 | -15.3022 | 126.5922 | 24.8163 | 116.7372 | -29.565
-0.37927 | -59.13 | -15.3631 | 126.6531 | 24.8163 | 116.7981 | -29.565
-0.3805 | -59.1304 | -15.3022 | 126.5921 | 24.7363 | 116.737 | -29.5652
-0.37927 | -59.13 | -15.4849 | 126.7749 | 24.8163 | 116.9199 | -29.565
-0.3805 | -59.1304 | -15.424 | 126.7139 | 24.7363 | 116.8588 | -29.5652
-0.3805 | -59.2356 | -15.3022 | 126.557 | 24.764 | 116.6844 | -29.6178
-0.3805 | -59.2356 | -15.1803 | 126.4351 | 24.764 | 116.5625 | -29.6178
-0.3805 | -59.2356 | -15.3631 | 126.6179 | 24.764 | 116.7453 | -29.6178
-0.3805 | -59.2356 | -15.3022 | 126.557 | 24.764 | 116.6844 | -29.6178
-0.3805 | -59.2356 | -15.3631 | 126.6179 | 24.764 | 116.7453 | -29.6178
-0.38173 | -59.2359 | -15.424 | 126.6787 | 24.6844 | 116.806 | -29.618
-0.3805 | -59.2356 | -15.4849 | 126.7397 | 24.764 | 116.8671 | -29.6178
-0.38173 | -59.2359 | -15.3631 | 126.6178 | 24.6844 | 116.7451 | -29.618
-0.38173 | -59.3412 | -15.4849 | 126.7045 | 24.712 | 116.8143 | -29.6706
-0.38173 | -59.2359 | -15.2412 | 126.4959 | 24.6844 | 116.6232 | -29.618
-0.38173 | -59.3412 | -15.3022 | 126.5218 | 24.712 | 116.6316 | -29.6706
-0.38173 | -59.3412 | -15.3022 | 126.5218 | 24.712 | 116.6316 | -29.6706
-0.38173 | -59.3412 | -15.424 | 126.6436 | 24.712 | 116.7534 | -29.6706
-0.38173 | -59.3412 | -15.0585 | 126.2781 | 24.712 | 116.3879 | -29.6706
-0.38296 | -59.3415 | -15.1194 | 126.3389 | 24.6329 | 116.4486 | -29.6708
-0.38296 | -59.3415 | -15.3022 | 125.5217 | 24.6329 | 115.6314 | -29.6708
-0.38296 | -59.4731 | -15.3022 | 126.4778 | 24.6672 | 116.5657 | -29.7365
-0.38296 | -59.4731 | -15.3631 | 126.5387 | 24.6672 | 116.6266 | -29.7365
-0.38296 | -59.4731 | -15.4849 | 126.6605 | 24.6672 | 116.7484 | -29.7365
-0.38296 | -59.4731 | -15.3022 | 126.4778 | 24.6672 | 116.5657 | -29.7365
-0.38296 | -59.4731 | -15.4849 | 126.6605 | 24.6672 | 116.7484 | -29.7365
-0.38426 | -59.4734 | -15.2412 | 126.4167 | 24.5839 | 116.5045 | -29.7367
-0.38426 | -59.4734 | -15.3631 | 126.5386 | 24.5839 | 116.6264 | -29.7367
-0.38426 | -59.4734 | -15.4849 | 126.6604 | 24.5839 | 116.7482 | -29.7367
-0.38426 | -59.4734 | -15.424 | 126.5995 | 24.5839 | 116.6873 | -29.7367
-0.38426 | -59.4734 | -15.3022 | 126.4777 | 24.5839 | 116.5655 | -29.7367
-0.38426 | -59.5787 | -15.3631 | 126.5035 | 24.6113 | 116.5738 | -29.7893
-0.38426 | -59.5787 | -15.3631 | 126.5035 | 24.6113 | 116.5738 | -29.7893
-0.38426 | -59.5787 | -15.1803 | 126.3207 | 24.6113 | 116.391 | -29.7893
-0.38548 | -59.579 | -15.3022 | 126.4425 | 24.533 | 116.5127 | -29.7895
-0.38548 | -59.579 | -15.3022 | 126.4425 | 24.533 | 116.5127 | -29.7895
-0.38548 | -59.579 | -15.1803 | 126.3206 | 24.533 | 116.3908 | -29.7895
-0.38548 | -59.579 | -15.2412 | 126.3815 | 24.533 | 116.4517 | -29.7895
-0.38548 | -59.579 | -15.424 | 126.5643 | 24.533 | 116.6345 | -29.7895
-0.38548 | -59.579 | -15.3631 | 126.5034 | 24.533 | 116.5736 | -29.7895
-0.38548 | -59.579 | -15.424 | 126.5643 | 24.533 | 116.6345 | -29.7895
-0.38548 | -59.6843 | -15.424 | 126.5292 | 24.5603 | 116.5819 | -29.8421
-0.38548 | -59.6843 | -15.424 | 126.5292 | 24.5603 | 116.5819 | -29.8421
-0.38671 | -59.6846 | -15.3022 | 126.4073 | 24.4824 | 116.4599 | -29.8423
-0.38671 | -59.6846 | -15.424 | 126.5291 | 24.4824 | 116.5817 | -29.8423
-0.38671 | -59.6846 | -15.3631 | 126.4682 | 24.4824 | 116.5208 | -29.8423
-0.38671 | -59.6846 | -15.2412 | 126.3463 | 24.4824 | 116.3989 | -29.8423
-0.38671 | -59.6846 | -15.2412 | 126.3463 | 24.4824 | 116.3989 | -29.8423
-0.38671 | -59.6846 | -15.3022 | 126.4073 | 24.4824 | 116.4599 | -29.8423
-0.38671 | -59.6846 | -15.3022 | 126.4073 | 24.4824 | 116.4599 | -29.8423
-0.38671 | -59.6846 | -15.5458 | 126.6509 | 24.4824 | 116.7035 | -29.8423
-0.38671 | -59.6846 | -15.424 | 126.5291 | 24.4824 | 116.5817 | -29.8423
-0.38794 | -59.6849 | -15.3022 | 126.4072 | 24.405 | 116.4597 | -29.8425
-0.38794 | -59.6849 | -15.2412 | 126.3462 | 24.405 | 116.3987 | -29.8425
-0.38794 | -59.8165 | -15.3631 | 126.4243 | 24.4389 | 116.4548 | -29.9083
-0.38794 | -59.6849 | -15.424 | 126.529 | 24.405 | 116.5815 | -29.8425
-0.38794 | -59.8165 | -15.2412 | 126.3024 | 24.4389 | 116.3329 | -29.9083
-0.38794 | -59.8165 | -15.424 | 126.4852 | 24.4389 | 116.5157 | -29.9083
-0.38794 | -59.8165 | -15.2412 | 126.3024 | 24.4389 | 116.3329 | -29.9083
-0.38794 | -59.8165 | -15.2412 | 126.3024 | 24.4389 | 116.3329 | -29.9083
-0.38917 | -59.8169 | -15.1803 | 126.2413 | 24.3619 | 116.2719 | -29.9084
-0.38917 | -59.8169 | -15.3631 | 126.4241 | 24.3619 | 116.4547 | -29.9084
-0.38917 | -59.8169 | -15.2412 | 126.3022 | 24.3619 | 116.3328 | -29.9084
-0.38917 | -59.8169 | -15.3631 | 126.4241 | 24.3619 | 116.4547 | -29.9084
-0.38917 | -59.8169 | -15.3022 | 126.3632 | 24.3619 | 116.3938 | -29.9084
-0.38917 | -59.9221 | -15.3631 | 126.3891 | 24.389 | 116.402 | -29.9611
-0.38917 | -59.9221 | -15.1194 | 126.1454 | 24.389 | 116.1583 | -29.9611
-0.38917 | -59.9221 | -15.1194 | 126.1454 | 24.389 | 116.1583 | -29.9611
-0.3904 | -59.9224 | -15.0585 | 126.0844 | 24.3124 | 116.0973 | -29.9612
-0.3904 | -59.9224 | -15.1803 | 126.2062 | 24.3124 | 116.2191 | -29.9612
-0.3904 | -59.9224 | -15.3631 | 126.389 | 24.3124 | 116.4019 | -29.9612
-0.3904 | -59.9224 | -15.3631 | 126.389 | 24.3124 | 116.4019 | -29.9612
-0.3904 | -59.9224 | -15.424 | 126.4499 | 24.3124 | 116.4628 | -29.9612
-0.3904 | -59.9224 | -15.3631 | 126.389 | 24.3124 | 116.4019 | -29.9612
-0.3904 | -59.9224 | -15.3022 | 126.3281 | 24.3124 | 116.341 | -29.9612
-0.3904 | -60.0277 | -15.424 | 126.4148 | 24.3393 | 116.4102 | -30.0138
-0.3904 | -60.0277 | -15.3022 | 126.293 | 24.3393 | 116.2884 | -30.0138
-0.3917 | -60.0281 | -15.3022 | 126.2928 | 24.2586 | 116.2882 | -30.014
-0.3917 | -60.0281 | -15.424 | 126.4146 | 24.2586 | 116.41 | -30.014
-0.3917 | -60.0281 | -15.424 | 126.4146 | 24.2586 | 116.41 | -30.014
-0.3917 | -60.0281 | -15.3631 | 126.3537 | 24.2586 | 116.3491 | -30.014
-0.3917 | -60.0281 | -15.4849 | 126.4755 | 24.2586 | 116.4709 | -30.014
-0.3917 | -60.0281 | -15.5458 | 126.5364 | 24.2586 | 116.5318 | -30.014
-0.3917 | -60.1596 | -15.5458 | 126.4926 | 24.2922 | 116.466 | -30.0798
-0.3917 | -60.1596 | -15.3631 | 126.3099 | 24.2922 | 116.2833 | -30.0798
-0.3917 | -60.1596 | -15.3631 | 126.3099 | 24.2922 | 116.2833 | -30.0798
-0.3917 | -60.1596 | -15.1803 | 126.1271 | 24.2922 | 116.1005 | -30.0798
-0.3917 | -60.1596 | -15.3022 | 126.249 | 24.2922 | 116.2224 | -30.0798
-0.39292 | -60.2652 | -15.1803 | 126.0919 | 24.2432 | 116.0477 | -30.1326
-0.39292 | -60.16 | -15.424 | 126.3707 | 24.2164 | 116.344 | -30.08
-0.39292 | -60.2652 | -15.3022 | 126.2138 | 24.2432 | 116.1696 | -30.1326
-0.39292 | -60.2652 | -15.2412 | 126.1528 | 24.2432 | 116.1086 | -30.1326
-0.39292 | -60.2652 | -15.3022 | 126.2138 | 24.2432 | 116.1696 | -30.1326
-0.39292 | -60.2652 | -15.3631 | 126.2747 | 24.2432 | 116.2305 | -30.1326
-0.39292 | -60.2652 | -15.3631 | 126.2747 | 24.2432 | 116.2305 | -30.1326
-0.39415 | -60.2656 | -15.3022 | 126.2137 | 24.1678 | 116.1694 | -30.1328
-0.39415 | -60.2656 | -15.424 | 126.3355 | 24.1678 | 116.2912 | -30.1328
-0.39415 | -60.3708 | -15.3631 | 126.2395 | 24.1945 | 116.1777 | -30.1854
-0.39415 | -60.2656 | -15.3022 | 126.2137 | 24.1678 | 116.1694 | -30.1328
-0.39415 | -60.2656 | -15.4849 | 126.3964 | 24.1678 | 116.3521 | -30.1328
-0.39415 | -60.3708 | -15.2412 | 126.1176 | 24.1945 | 116.0558 | -30.1854
-0.39415 | -60.3708 | -15.424 | 126.3004 | 24.1945 | 116.2386 | -30.1854
-0.39415 | -60.3708 | -15.3022 | 126.1786 | 24.1945 | 116.1168 | -30.1854
-0.39415 | -60.3708 | -15.2412 | 126.1176 | 24.1945 | 116.0558 | -30.1854
-0.39415 | -60.3708 | -15.2412 | 126.1176 | 24.1945 | 116.0558 | -30.1854
-0.39538 | -60.4764 | -15.2412 | 126.0824 | 24.1461 | 116.003 | -30.2382
-0.39538 | -60.4764 | -15.3022 | 126.1434 | 24.1461 | 116.064 | -30.2382
-0.39538 | -60.3712 | -15.1194 | 125.9957 | 24.1195 | 115.9338 | -30.1856
-0.39538 | -60.4764 | -15.3631 | 126.2043 | 24.1461 | 116.1249 | -30.2382
-0.39538 | -60.4764 | -15.3631 | 126.2043 | 24.1461 | 116.1249 | -30.2382
-0.39538 | -60.4764 | -15.3631 | 126.2043 | 24.1461 | 116.1249 | -30.2382
-0.39661 | -60.4768 | -15.4849 | 126.326 | 24.0714 | 116.2465 | -30.2384
-0.39661 | -60.4768 | -15.3631 | 126.2042 | 24.0714 | 116.1247 | -30.2384
-0.39661 | -60.4768 | -15.3631 | 126.2042 | 24.0714 | 116.1247 | -30.2384
-0.39661 | -60.4768 | -15.3631 | 126.2042 | 24.0714 | 116.1247 | -30.2384
-0.39661 | -60.4768 | -15.3631 | 126.2042 | 24.0714 | 116.1247 | -30.2384
-0.39661 | -60.4768 | -15.3022 | 126.1433 | 24.0714 | 116.0638 | -30.2384
-0.39661 | -60.4768 | -15.2412 | 126.0823 | 24.0714 | 116.0028 | -30.2384
-0.39661 | -60.6084 | -15.2412 | 126.0384 | 24.1046 | 115.937 | -30.3042
-0.39661 | -60.6084 | -15.4849 | 126.2821 | 24.1046 | 116.1807 | -30.3042
-0.39661 | -60.6084 | -15.4849 | 126.2821 | 24.1046 | 116.1807 | -30.3042
-0.39661 | -60.6084 | -15.3631 | 126.1603 | 24.1046 | 116.0589 | -30.3042
-0.39783 | -60.6087 | -15.6068 | 126.4039 | 24.0303 | 116.3024 | -30.3044
-0.39783 | -60.6087 | -15.4849 | 126.282 | 24.0303 | 116.1805 | -30.3044
-0.39783 | -60.6087 | -15.424 | 126.2211 | 24.0303 | 116.1196 | -30.3044
-0.39783 | -60.6087 | -15.5458 | 126.3429 | 24.0303 | 116.2414 | -30.3044
-0.39783 | -60.6087 | -15.424 | 126.2211 | 24.0303 | 116.1196 | -30.3044
-0.39783 | -60.714 | -15.6068 | 126.3688 | 24.0568 | 116.2498 | -30.357
-0.39783 | -60.6087 | -15.424 | 126.2211 | 24.0303 | 116.1196 | -30.3044
-0.39783 | -60.714 | -15.3631 | 126.1251 | 24.0568 | 116.0061 | -30.357
-0.39783 | -60.714 | -15.424 | 126.186 | 24.0568 | 116.067 | -30.357
-0.39783 | -60.714 | -15.3631 | 126.1251 | 24.0568 | 116.0061 | -30.357
-0.39913 | -60.7143 | -15.3631 | 126.125 | 23.9785 | 116.0059 | -30.3572
-0.39913 | -60.7143 | -15.424 | 126.1859 | 23.9785 | 116.0668 | -30.3572
-0.39913 | -60.7143 | -15.4849 | 126.2468 | 23.9785 | 116.1277 | -30.3572
-0.39913 | -60.7143 | -15.424 | 126.1859 | 23.9785 | 116.0668 | -30.3572
-0.39913 | -60.7143 | -15.3022 | 126.0641 | 23.9785 | 115.945 | -30.3572
-0.39913 | -60.8196 | -15.424 | 126.1508 | 24.0049 | 116.0142 | -30.4098
-0.39913 | -60.7143 | -15.3022 | 126.0641 | 23.9785 | 115.945 | -30.3572
-0.40036 | -60.82 | -15.3631 | 126.0898 | 23.9314 | 115.9531 | -30.41
-0.40036 | -60.82 | -15.3022 | 126.0289 | 23.9314 | 115.8922 | -30.41
-0.40036 | -60.82 | -15.3022 | 126.0289 | 23.9314 | 115.8922 | -30.41
-0.40036 | -60.82 | -15.2412 | 125.9679 | 23.9314 | 115.8312 | -30.41
-0.40036 | -60.82 | -15.3022 | 126.0289 | 23.9314 | 115.8922 | -30.41
-0.40036 | -60.82 | -15.6068 | 126.3335 | 23.9314 | 116.1968 | -30.41
-0.40036 | -60.82 | -15.3631 | 125.0898 | 23.9314 | 114.9531 | -30.41
-0.40036 | -60.82 | -15.2412 | 125.9679 | 23.9314 | 115.8312 | -30.41
-0.40159 | -60.9519 | -15.424 | 126.1067 | 23.8911 | 115.9481 | -30.4759
-0.40159 | -60.9519 | -15.3631 | 126.0458 | 23.8911 | 115.8872 | -30.4759
-0.40159 | -60.9519 | -15.3631 | 126.0458 | 23.8911 | 115.8872 | -30.4759
-0.40159 | -60.9519 | -15.3022 | 125.9849 | 23.8911 | 115.8263 | -30.4759
-0.40159 | -60.9519 | -15.3631 | 126.0458 | 23.8911 | 115.8872 | -30.4759
-0.40159 | -60.9519 | -15.3022 | 125.9849 | 23.8911 | 115.8263 | -30.4759
-0.40159 | -60.9519 | -15.424 | 126.1067 | 23.8911 | 115.9481 | -30.4759
-0.40159 | -61.0572 | -15.424 | 126.0716 | 23.9173 | 115.8954 | -30.5286
-0.40159 | -60.9519 | -15.424 | 126.1067 | 23.8911 | 115.9481 | -30.4759
-0.40282 | -61.0575 | -15.3022 | 125.9497 | 23.8445 | 115.7734 | -30.5288
-0.40282 | -60.9523 | -15.4849 | 126.1675 | 23.8183 | 116.0088 | -30.4761
-0.40282 | -61.0575 | -15.1803 | 125.8278 | 23.8445 | 115.6515 | -30.5288
-0.40282 | -61.0575 | -15.3631 | 126.0106 | 23.8445 | 115.8343 | -30.5288
-0.40282 | -61.0575 | -15.3631 | 126.0106 | 23.8445 | 115.8343 | -30.5288
-0.40282 | -61.0575 | -15.3631 | 126.0106 | 23.8445 | 115.8343 | -30.5288
-0.40282 | -61.0575 | -15.4849 | 126.1324 | 23.8445 | 115.9561 | -30.5288
-0.40282 | -61.0575 | -15.5458 | 126.1933 | 23.8445 | 116.017 | -30.5288
-0.40282 | -61.0575 | -15.4849 | 126.1324 | 23.8445 | 115.9561 | -30.5288
-0.40404 | -61.2947 | -15.6068 | 126.1752 | 23.8307 | 115.9594 | -30.6474
-0.40404 | -61.2947 | -15.424 | 125.9924 | 23.8307 | 115.7766 | -30.6474
-0.40404 | -61.2947 | -15.1803 | 125.7487 | 23.8307 | 115.5329 | -30.6474
-0.40404 | -61.2947 | -15.3022 | 125.8706 | 23.8307 | 115.6548 | -30.6474
-0.40404 | -61.2947 | -15.4849 | 126.0533 | 23.8307 | 115.8375 | -30.6474
-0.40404 | -61.2947 | -15.4849 | 126.0533 | 23.8307 | 115.8375 | -30.6474
-0.40527 | -61.2951 | -15.4849 | 126.0532 | 23.7586 | 115.8374 | -30.6475
-0.40527 | -61.2951 | -15.5458 | 126.1141 | 23.7586 | 115.8983 | -30.6475
-0.40527 | -61.4004 | -15.424 | 125.9572 | 23.7846 | 115.7238 | -30.7002
-0.40527 | -61.4004 | -15.424 | 125.9572 | 23.7846 | 115.7238 | -30.7002
-0.40527 | -61.4004 | -15.3631 | 125.8963 | 23.7846 | 115.6629 | -30.7002
-0.40527 | -61.4004 | -15.3022 | 125.8354 | 23.7846 | 115.602 | -30.7002
-0.40527 | -61.4004 | -15.424 | 125.9572 | 23.7846 | 115.7238 | -30.7002
-0.40527 | -61.4004 | -15.1803 | 125.7135 | 23.7846 | 115.4801 | -30.7002
-0.40527 | -61.4004 | -15.5458 | 126.079 | 23.7846 | 115.8456 | -30.7002
-0.4065 | -61.4007 | -15.3631 | 125.8962 | 23.7129 | 115.6627 | -30.7004
-0.4065 | -61.4007 | -15.3022 | 125.8353 | 23.7129 | 115.6018 | -30.7004
-0.4065 | -61.4007 | -15.3631 | 125.8962 | 23.7129 | 115.6627 | -30.7004
-0.4065 | -61.506 | -15.5458 | 126.0438 | 23.7388 | 115.7928 | -30.753
-0.4065 | -61.506 | -15.5458 | 126.0438 | 23.7388 | 115.7928 | -30.753
-0.4065 | -61.506 | -15.424 | 125.922 | 23.7388 | 115.671 | -30.753
-0.4065 | -61.506 | -15.3022 | 125.8002 | 23.7388 | 115.5492 | -30.753
-0.4065 | -61.506 | -15.1803 | 125.6783 | 23.7388 | 115.4273 | -30.753
-0.4078 | -61.5064 | -15.3631 | 125.861 | 23.6632 | 115.6099 | -30.7532
-0.4078 | -61.5064 | -15.2412 | 125.7391 | 23.6632 | 115.488 | -30.7532
-0.4078 | -61.5064 | -15.3022 | 125.8001 | 23.6632 | 115.549 | -30.7532
-0.4078 | -61.5064 | -15.424 | 125.9219 | 23.6632 | 115.6708 | -30.7532
-0.4078 | -61.638 | -15.2412 | 125.6952 | 23.6954 | 115.4222 | -30.819
-0.4078 | -61.5064 | -15.1803 | 125.6782 | 23.6632 | 115.4271 | -30.7532
-0.4078 | -61.638 | -15.3022 | 125.7562 | 23.6954 | 115.4832 | -30.819
-0.40903 | -61.6383 | -15.424 | 125.8779 | 23.6244 | 115.6048 | -30.8192
-0.40903 | -61.6383 | -15.6068 | 126.0607 | 23.6244 | 115.7876 | -30.8192
-0.40903 | -61.6383 | -15.2412 | 125.6951 | 23.6244 | 115.422 | -30.8192
-0.40903 | -61.6383 | -15.1803 | 125.6342 | 23.6244 | 115.3611 | -30.8192
-0.40903 | -61.6383 | -15.3631 | 125.817 | 23.6244 | 115.5439 | -30.8192
-0.40903 | -61.6383 | -15.424 | 125.8779 | 23.6244 | 115.6048 | -30.8192
-0.40903 | -61.6383 | -15.3022 | 125.7561 | 23.6244 | 115.483 | -30.8192
-0.40903 | -61.6383 | -15.424 | 125.8779 | 23.6244 | 115.6048 | -30.8192
-0.40903 | -61.6383 | -15.6068 | 126.0607 | 23.6244 | 115.7876 | -30.8192
-0.41025 | -61.744 | -15.3631 | 125.7818 | 23.5795 | 115.4911 | -30.872
-0.40903 | -61.7436 | -15.3631 | 125.7819 | 23.6502 | 115.4913 | -30.8718
-0.41025 | -61.744 | -15.5458 | 125.9645 | 23.5795 | 115.6738 | -30.872
-0.41025 | -61.744 | -15.3022 | 125.7209 | 23.5795 | 115.4302 | -30.872
-0.41025 | -61.744 | -15.4849 | 125.9036 | 23.5795 | 115.6129 | -30.872
-0.41025 | -61.744 | -15.5458 | 125.9645 | 23.5795 | 115.6738 | -30.872
-0.41025 | -61.744 | -15.5458 | 125.9645 | 23.5795 | 115.6738 | -30.872
-0.41025 | -61.744 | -15.424 | 125.8427 | 23.5795 | 115.552 | -30.872
-0.41148 | -61.7443 | -15.3022 | 125.7208 | 23.5092 | 115.43 | -30.8722
-0.41148 | -61.7443 | -15.3631 | 125.7817 | 23.5092 | 115.4909 | -30.8722
-0.41148 | -61.8496 | -15.3022 | 125.6857 | 23.5348 | 115.3774 | -30.9248
-0.41148 | -61.8496 | -15.2412 | 125.6247 | 23.5348 | 115.3164 | -30.9248
-0.41148 | -61.8496 | -15.424 | 125.8075 | 23.5348 | 115.4992 | -30.9248
-0.41148 | -61.8496 | -15.3631 | 125.7466 | 23.5348 | 115.4383 | -30.9248
-0.41148 | -61.8496 | -15.424 | 125.8075 | 23.5348 | 115.4992 | -30.9248
-0.41148 | -61.8496 | -15.6068 | 125.9903 | 23.5348 | 115.682 | -30.9248
-0.41148 | -61.8496 | -15.5458 | 125.9293 | 23.5348 | 115.621 | -30.9248
-0.41271 | -61.85 | -15.6068 | 125.9901 | 23.4649 | 115.6818 | -30.925
-0.41271 | -61.9552 | -15.3022 | 125.6505 | 23.4904 | 115.3246 | -30.9776
-0.41271 | -61.9552 | -15.1803 | 125.5286 | 23.4904 | 115.2027 | -30.9776
-0.41271 | -61.9552 | -15.424 | 125.7723 | 23.4904 | 115.4464 | -30.9776
-0.41271 | -61.9552 | -15.4849 | 125.8332 | 23.4904 | 115.5073 | -30.9776
-0.41271 | -61.9552 | -15.424 | 125.7723 | 23.4904 | 115.4464 | -30.9776
-0.41271 | -61.9552 | -15.4849 | 125.8332 | 23.4904 | 115.5073 | -30.9776
-0.41271 | -61.9552 | -15.5458 | 125.8941 | 23.4904 | 115.5682 | -30.9776
-0.41394 | -61.9556 | -15.3631 | 125.7112 | 23.4208 | 115.3853 | -30.9778
-0.41394 | -61.9556 | -15.3631 | 125.7112 | 23.4208 | 115.3853 | -30.9778
-0.41394 | -62.0872 | -15.424 | 125.7283 | 23.4526 | 115.3804 | -31.0436
-0.41394 | -62.0872 | -15.3631 | 125.6674 | 23.4526 | 115.3195 | -31.0436
-0.41394 | -62.0872 | -15.3022 | 125.6065 | 23.4526 | 115.2586 | -31.0436
-0.41394 | -62.0872 | -15.5458 | 125.8501 | 23.4526 | 115.5022 | -31.0436
-0.41394 | -62.0872 | -15.5458 | 125.8501 | 23.4526 | 115.5022 | -31.0436
-0.41394 | -62.0872 | -15.424 | 125.7283 | 23.4526 | 115.3804 | -31.0436
-0.41524 | -62.0876 | -15.3631 | 125.6672 | 23.3793 | 115.3193 | -31.0438
-0.41524 | -62.0876 | -15.424 | 125.7281 | 23.3793 | 115.3802 | -31.0438
-0.41524 | -62.0876 | -15.3631 | 125.6672 | 23.3793 | 115.3193 | -31.0438
-0.41524 | -62.0876 | -15.1803 | 125.4844 | 23.3793 | 115.1365 | -31.0438
-0.41524 | -62.1929 | -15.424 | 125.693 | 23.4046 | 115.3276 | -31.0964
-0.41524 | -62.1929 | -15.3631 | 125.6321 | 23.4046 | 115.2667 | -31.0964
-0.41524 | -62.1929 | -15.4849 | 125.7539 | 23.4046 | 115.3885 | -31.0964
-0.41647 | -62.1932 | -15.424 | 125.6929 | 23.3357 | 115.3274 | -31.0966
-0.41647 | -62.1932 | -15.3022 | 125.5711 | 23.3357 | 115.2056 | -31.0966
-0.41647 | -62.1932 | -15.3631 | 125.632 | 23.3357 | 115.2665 | -31.0966
-0.41647 | -62.1932 | -15.2412 | 125.5101 | 23.3357 | 115.1446 | -31.0966
-0.41647 | -62.1932 | -15.424 | 125.6929 | 23.3357 | 115.3274 | -31.0966
-0.41647 | -62.1932 | -15.5458 | 125.8147 | 23.3357 | 115.4492 | -31.0966
-0.41647 | -62.1932 | -15.5458 | 125.8147 | 23.3357 | 115.4492 | -31.0966
-0.41647 | -62.1932 | -15.424 | 125.6929 | 23.3357 | 115.3274 | -31.0966
-0.41769 | -62.1936 | -15.3022 | 125.571 | 23.2672 | 115.2054 | -31.0968
-0.41769 | -62.2989 | -15.424 | 125.6577 | 23.2924 | 115.2746 | -31.1494
-0.41769 | -62.2989 | -15.3022 | 125.5359 | 23.2924 | 115.1528 | -31.1494
-0.41769 | -62.2989 | -15.5458 | 125.7795 | 23.2924 | 115.3964 | -31.1494
-0.41769 | -62.2989 | -15.4849 | 125.7186 | 23.2924 | 115.3355 | -31.1494
-0.41769 | -62.2989 | -15.4849 | 124.7186 | 23.2924 | 114.3355 | -31.1494
-0.41769 | -62.2989 | -15.424 | 124.6577 | 23.2924 | 114.2746 | -31.1494
-0.41769 | -62.2989 | -15.3022 | 125.5359 | 23.2924 | 115.1528 | -31.1494
-0.41892 | -62.2993 | -15.3022 | 125.5358 | 23.2243 | 115.1526 | -31.1496
-0.41892 | -62.2993 | -15.3631 | 125.5967 | 23.2243 | 115.2135 | -31.1496
-0.41892 | -62.2993 | -15.4849 | 125.7185 | 23.2243 | 115.3353 | -31.1496
-0.41892 | -62.2993 | -15.2412 | 125.4748 | 23.2243 | 115.0916 | -31.1496
-0.41892 | -62.2993 | -15.5458 | 125.7794 | 23.2243 | 115.3962 | -31.1496
-0.41892 | -62.2993 | -15.424 | 125.6576 | 23.2243 | 115.2744 | -31.1496
-0.42015 | -62.4312 | -15.3631 | 125.5527 | 23.1878 | 115.1475 | -31.2156
-0.42015 | -62.4312 | -15.6677 | 125.8573 | 23.1878 | 115.4521 | -31.2156
-0.42015 | -62.4312 | -15.6068 | 125.7964 | 23.1878 | 115.3912 | -31.2156
-0.42015 | -62.2996 | -15.424 | 125.6575 | 23.1565 | 115.2742 | -31.1498
-0.42015 | -62.4312 | -15.424 | 125.6136 | 23.1878 | 115.2084 | -31.2156
-0.42015 | -62.4312 | -15.5458 | 125.7354 | 23.1878 | 115.3302 | -31.2156
-0.42015 | -62.4312 | -15.3022 | 125.4918 | 23.1878 | 115.0866 | -31.2156
-0.42015 | -62.4312 | -15.424 | 125.6136 | 23.1878 | 115.2084 | -31.2156
-0.42138 | -62.4316 | -15.4849 | 125.6744 | 23.1203 | 115.2691 | -31.2158
-0.42015 | -62.4312 | -15.424 | 125.6136 | 23.1878 | 115.2084 | -31.2156
-0.42138 | -62.4316 | -15.4849 | 125.6744 | 23.1203 | 115.2691 | -31.2158
-0.42138 | -62.5369 | -15.5458 | 125.7002 | 23.1453 | 115.2774 | -31.2684
-0.42138 | -62.4316 | -15.424 | 125.6135 | 23.1203 | 115.2082 | -31.2158
-0.42138 | -62.5369 | -15.3022 | 125.4566 | 23.1453 | 115.0338 | -31.2684
-0.42138 | -62.5369 | -15.3022 | 125.4566 | 23.1453 | 115.0338 | -31.2684
-0.42138 | -62.5369 | -15.424 | 125.5784 | 23.1453 | 115.1556 | -31.2684
-0.42268 | -62.5373 | -15.4849 | 125.6391 | 23.0742 | 115.2163 | -31.2686
-0.42268 | -62.5373 | -15.4849 | 125.6391 | 23.0742 | 115.2163 | -31.2686
-0.42268 | -62.5373 | -15.5458 | 125.7 | 23.0742 | 115.2772 | -31.2686
-0.42268 | -62.5373 | -15.5458 | 125.7 | 23.0742 | 115.2772 | -31.2686
-0.42268 | -62.5373 | -15.424 | 125.5782 | 23.0742 | 115.1554 | -31.2686
-0.42268 | -62.5373 | -15.7286 | 125.8828 | 23.0742 | 115.46 | -31.2686
-0.42268 | -62.6426 | -15.3631 | 125.4822 | 23.0992 | 115.0418 | -31.3213
-0.4239 | -62.643 | -15.4849 | 125.6039 | 23.0323 | 115.1634 | -31.3215
-0.42268 | -62.6426 | -15.5458 | 125.6649 | 23.0992 | 115.2245 | -31.3213
-0.4239 | -62.643 | -15.4849 | 125.6039 | 23.0323 | 115.1634 | -31.3215
-0.4239 | -62.643 | -15.3631 | 125.4821 | 23.0323 | 115.0416 | -31.3215
-0.4239 | -62.643 | -15.4849 | 125.6039 | 23.0323 | 115.1634 | -31.3215
-0.4239 | -62.643 | -15.5458 | 125.6648 | 23.0323 | 115.2243 | -31.3215
-0.4239 | -62.643 | -15.424 | 125.543 | 23.0323 | 115.1025 | -31.3215
-0.42513 | -62.7749 | -15.4849 | 125.5599 | 22.9969 | 115.0974 | -31.3875
-0.42513 | -62.7749 | -15.5458 | 125.6208 | 22.9969 | 115.1583 | -31.3875
-0.42513 | -62.7749 | -15.4849 | 125.5599 | 22.9969 | 115.0974 | -31.3875
-0.42513 | -62.7749 | -15.6677 | 125.7427 | 22.9969 | 115.2802 | -31.3875
-0.42513 | -62.7749 | -15.424 | 125.499 | 22.9969 | 115.0365 | -31.3875
-0.42513 | -62.7749 | -15.424 | 125.499 | 22.9969 | 115.0365 | -31.3875
-0.42513 | -62.7749 | -15.424 | 125.499 | 22.9969 | 115.0365 | -31.3875
-0.42636 | -62.8806 | -15.5458 | 125.5856 | 22.9554 | 115.1055 | -31.4403
-0.42636 | -62.8806 | -15.3631 | 125.4029 | 22.9554 | 114.9228 | -31.4403
-0.42636 | -62.8806 | -15.5458 | 125.5856 | 22.9554 | 115.1055 | -31.4403
-0.42636 | -62.8806 | -15.3631 | 125.4029 | 22.9554 | 114.9228 | -31.4403
-0.42636 | -62.8806 | -15.424 | 125.4638 | 22.9554 | 114.9837 | -31.4403
-0.42759 | -62.9863 | -15.2412 | 125.2458 | 22.9143 | 114.7481 | -31.4931
-0.42636 | -62.8806 | -15.3022 | 125.342 | 22.9554 | 114.8619 | -31.4403
-0.42636 | -62.9859 | -15.424 | 125.4287 | 22.9801 | 114.931 | -31.493
-0.42759 | -62.9863 | -15.3631 | 125.3677 | 22.9143 | 114.87 | -31.4931
-0.42759 | -62.9863 | -15.3022 | 125.3068 | 22.9143 | 114.8091 | -31.4931
-0.42759 | -62.9863 | -15.2412 | 125.2458 | 22.9143 | 114.7481 | -31.4931
-0.42759 | -62.9863 | -15.424 | 125.4286 | 22.9143 | 114.9309 | -31.4931
-0.42759 | -62.9863 | -15.3631 | 125.3677 | 22.9143 | 114.87 | -31.4931
-0.42881 | -62.9867 | -15.3631 | 125.3675 | 22.8487 | 114.8698 | -31.4933
-0.42881 | -62.9867 | -15.3631 | 125.3675 | 22.8487 | 114.8698 | -31.4933
-0.42881 | -62.9867 | -15.2412 | 125.2456 | 22.8487 | 114.7479 | -31.4933
-0.42881 | -62.9867 | -15.4849 | 125.4893 | 22.8487 | 114.9916 | -31.4933
-0.42881 | -62.9867 | -15.2412 | 125.2456 | 22.8487 | 114.7479 | -31.4933
-0.42881 | -63.1183 | -15.424 | 125.3846 | 22.8794 | 114.8649 | -31.5591
-0.42881 | -63.1183 | -15.424 | 125.3846 | 22.8794 | 114.8649 | -31.5591
-0.43011 | -63.1187 | -15.424 | 125.3844 | 22.8104 | 114.8647 | -31.5593
-0.43011 | -63.1187 | -15.3022 | 125.2626 | 22.8104 | 114.7429 | -31.5593
-0.43011 | -63.1187 | -15.3631 | 125.3235 | 22.8104 | 114.8038 | -31.5593
-0.43011 | -63.1187 | -15.6068 | 125.5672 | 22.8104 | 115.0475 | -31.5593
-0.43011 | -63.1187 | -15.4849 | 125.4453 | 22.8104 | 114.9256 | -31.5593
-0.43011 | -63.1187 | -15.424 | 125.3844 | 22.8104 | 114.8647 | -31.5593
-0.43011 | -63.1187 | -15.3631 | 125.3235 | 22.8104 | 114.8038 | -31.5593
-0.43134 | -63.1191 | -15.3631 | 125.3234 | 22.7455 | 114.8036 | -31.5595
-0.43134 | -63.1191 | -15.424 | 125.3843 | 22.7455 | 114.8645 | -31.5595
-0.43134 | -63.1191 | -15.3631 | 125.3234 | 22.7455 | 114.8036 | -31.5595
-0.43134 | -63.1191 | -15.3631 | 125.3234 | 22.7455 | 114.8036 | -31.5595
-0.43134 | -63.2244 | -15.6677 | 125.5929 | 22.77 | 115.0555 | -31.6122
-0.43134 | -63.2244 | -15.424 | 125.3492 | 22.77 | 114.8118 | -31.6122
-0.43134 | -63.2244 | -15.2412 | 125.1664 | 22.77 | 114.629 | -31.6122
-0.43257 | -63.2247 | -15.2412 | 125.1663 | 22.7054 | 114.6288 | -31.6124
-0.43257 | -63.2247 | -15.4849 | 125.41 | 22.7054 | 114.8725 | -31.6124
-0.43257 | -63.33 | -15.4849 | 125.3749 | 22.7298 | 114.8199 | -31.665
-0.43257 | -63.33 | -15.3022 | 125.1922 | 22.7298 | 114.6372 | -31.665
-0.43257 | -63.2247 | -15.3022 | 125.2273 | 22.7054 | 114.6898 | -31.6124
-0.43257 | -63.33 | -15.5458 | 125.4358 | 22.7298 | 114.8808 | -31.665
-0.43257 | -63.33 | -15.6068 | 125.4968 | 22.7298 | 114.9418 | -31.665
-0.4338 | -63.3304 | -15.3631 | 125.253 | 22.6655 | 114.6979 | -31.6652
-0.43257 | -63.33 | -15.424 | 125.314 | 22.7298 | 114.759 | -31.665
-0.4338 | -63.3304 | -15.3631 | 125.253 | 22.6655 | 114.6979 | -31.6652
-0.4338 | -63.3304 | -15.424 | 125.3139 | 22.6655 | 114.7588 | -31.6652
-0.4338 | -63.3304 | -15.6677 | 125.5576 | 22.6655 | 115.0025 | -31.6652
-0.4338 | -63.3304 | -15.3022 | 125.1921 | 22.6655 | 114.637 | -31.6652
-0.4338 | -63.3304 | -15.3631 | 125.253 | 22.6655 | 114.6979 | -31.6652
-0.43502 | -63.3308 | -15.4849 | 125.3746 | 22.6017 | 114.8195 | -31.6654
-0.4338 | -63.3304 | -15.5458 | 125.4357 | 22.6655 | 114.8806 | -31.6652
-0.43502 | -63.3308 | -15.5458 | 125.4355 | 22.6017 | 114.8804 | -31.6654
-0.43502 | -63.4361 | -15.6677 | 125.5223 | 22.6259 | 114.9496 | -31.7181
-0.43502 | -63.4361 | -15.424 | 125.2786 | 22.6259 | 114.7059 | -31.7181
-0.43502 | -63.4361 | -15.6068 | 125.4614 | 22.6259 | 114.8887 | -31.7181
-0.43502 | -63.4361 | -15.4849 | 125.3395 | 22.6259 | 114.7668 | -31.7181
-0.43502 | -63.4361 | -15.4849 | 124.3395 | 22.6259 | 113.7668 | -31.7181
-0.43625 | -63.4365 | -15.424 | 125.2785 | 22.5623 | 114.7058 | -31.7182
-0.43625 | -63.4365 | -15.4849 | 125.3394 | 22.5623 | 114.7667 | -31.7182
-0.43625 | -63.4365 | -15.424 | 125.2785 | 22.5623 | 114.7058 | -31.7182
-0.43625 | -63.4365 | -15.3022 | 125.1567 | 22.5623 | 114.584 | -31.7182
-0.43625 | -63.6734 | -15.424 | 125.1995 | 22.6166 | 114.5873 | -31.8367
-0.43625 | -63.4365 | -15.3022 | 125.1567 | 22.5623 | 114.584 | -31.7182
-0.43625 | -63.4365 | -15.3631 | 125.2176 | 22.5623 | 114.6449 | -31.7182
-0.43755 | -63.6738 | -15.3022 | 125.0776 | 22.5495 | 114.4653 | -31.8369
-0.43755 | -63.6738 | -15.2412 | 125.0166 | 22.5495 | 114.4043 | -31.8369
-0.43755 | -63.6738 | -15.2412 | 125.0166 | 22.5495 | 114.4043 | -31.8369
-0.43755 | -63.6738 | -15.2412 | 125.0166 | 22.5495 | 114.4043 | -31.8369
-0.43755 | -63.6738 | -15.424 | 125.1994 | 22.5495 | 114.5871 | -31.8369
-0.43755 | -63.6738 | -15.2412 | 125.0166 | 22.5495 | 114.4043 | -31.8369
-0.43755 | -63.6738 | -15.424 | 125.1994 | 22.5495 | 114.5871 | -31.8369
-0.43878 | -63.6742 | -15.3631 | 125.1384 | 22.4865 | 114.526 | -31.8371
-0.43878 | -63.7795 | -15.3022 | 125.0424 | 22.5105 | 114.4124 | -31.8898
-0.43878 | -63.7795 | -15.6068 | 125.347 | 22.5105 | 114.717 | -31.8898
-0.43878 | -63.7795 | -15.5458 | 125.286 | 22.5105 | 114.656 | -31.8898
-0.43878 | -63.7795 | -15.424 | 125.1642 | 22.5105 | 114.5342 | -31.8898
-0.43878 | -63.7795 | -15.424 | 125.1642 | 22.5105 | 114.5342 | -31.8898
-0.44001 | -63.7799 | -15.4849 | 125.2249 | 22.4478 | 114.5949 | -31.89
-0.44001 | -63.7799 | -15.1803 | 124.9203 | 22.4478 | 114.2903 | -31.89
-0.44001 | -63.7799 | -15.3022 | 125.0422 | 22.4478 | 114.4122 | -31.89
-0.44001 | -63.7799 | -15.3022 | 125.0422 | 22.4478 | 114.4122 | -31.89
-0.44001 | -63.7799 | -15.3022 | 125.0422 | 22.4478 | 114.4122 | -31.89
-0.44001 | -63.7799 | -15.424 | 125.164 | 22.4478 | 114.534 | -31.89
-0.44001 | -63.7799 | -15.3631 | 125.1031 | 22.4478 | 114.4731 | -31.89
-0.44001 | -63.7799 | -15.2412 | 124.9812 | 22.4478 | 114.3512 | -31.89
-0.44123 | -63.9119 | -15.3631 | 125.0591 | 22.4152 | 114.4071 | -31.956
-0.44123 | -63.9119 | -15.424 | 125.12 | 22.4152 | 114.468 | -31.956
-0.44123 | -63.9119 | -15.3022 | 124.9982 | 22.4152 | 114.3462 | -31.956
-0.44123 | -63.9119 | -15.3631 | 125.0591 | 22.4152 | 114.4071 | -31.956
-0.44123 | -63.9119 | -15.5458 | 125.2418 | 22.4152 | 114.5898 | -31.956
-0.44123 | -63.9119 | -15.4849 | 125.1809 | 22.4152 | 114.5289 | -31.956
-0.44123 | -63.9119 | -15.424 | 125.12 | 22.4152 | 114.468 | -31.956
-0.44246 | -63.9123 | -15.6068 | 125.3027 | 22.3531 | 114.6506 | -31.9562
-0.44246 | -63.9123 | -15.6068 | 125.3027 | 22.3531 | 114.6506 | -31.9562
-0.44246 | -64.0176 | -15.424 | 125.0848 | 22.3769 | 114.4152 | -32.0088
-0.44246 | -63.9123 | -15.3022 | 124.9981 | 22.3531 | 114.346 | -31.9562
-0.44246 | -64.0176 | -15.4849 | 125.1457 | 22.3769 | 114.4761 | -32.0088
-0.44246 | -64.0176 | -15.424 | 125.0848 | 22.3769 | 114.4152 | -32.0088
-0.44369 | -64.018 | -15.5458 | 125.2065 | 22.3151 | 114.5368 | -32.009
-0.44369 | -64.018 | -15.424 | 125.0847 | 22.3151 | 114.415 | -32.009
-0.44369 | -64.018 | -15.424 | 125.0847 | 22.3151 | 114.415 | -32.009
-0.44369 | -64.018 | -15.3631 | 125.0238 | 22.3151 | 114.3541 | -32.009
-0.44369 | -64.018 | -15.424 | 125.0847 | 22.3151 | 114.415 | -32.009
-0.44369 | -64.1233 | -15.3631 | 124.9887 | 22.3388 | 114.3014 | -32.0617
-0.44499 | -64.1237 | -15.424 | 125.0494 | 22.2737 | 114.3621 | -32.0619
-0.44369 | -64.1233 | -15.5458 | 125.1714 | 22.3388 | 114.4841 | -32.0617
-0.44499 | -64.0184 | -15.3022 | 124.9627 | 22.25 | 114.293 | -32.0092
-0.44499 | -64.1237 | -15.3022 | 124.9276 | 22.2737 | 114.2403 | -32.0619
-0.44499 | -64.1237 | -15.3631 | 124.9885 | 22.2737 | 114.3012 | -32.0619
-0.44499 | -64.1237 | -15.3631 | 124.9885 | 22.2737 | 114.3012 | -32.0619
-0.44499 | -64.1237 | -15.3631 | 124.9885 | 22.2737 | 114.3012 | -32.0619
-0.44499 | -64.1237 | -15.1803 | 124.8057 | 22.2737 | 114.1184 | -32.0619
-0.44622 | -64.1241 | -15.2412 | 124.8665 | 22.2125 | 114.1791 | -32.0621
-0.44499 | -64.2554 | -15.424 | 125.0055 | 22.3033 | 114.2963 | -32.1277
-0.44622 | -64.2558 | -15.6677 | 125.2491 | 22.242 | 114.5398 | -32.1279
-0.44622 | -64.2558 | -15.1803 | 124.7617 | 22.242 | 114.0524 | -32.1279
-0.44622 | -64.2558 | -15.4849 | 125.0663 | 22.242 | 114.357 | -32.1279
-0.44622 | -64.2558 | -15.424 | 125.0054 | 22.242 | 114.2961 | -32.1279
-0.44622 | -64.2558 | -15.4849 | 125.0663 | 22.242 | 114.357 | -32.1279
-0.44622 | -64.2558 | -15.3631 | 124.9445 | 22.242 | 114.2352 | -32.1279
-0.44622 | -64.2558 | -15.4849 | 125.0663 | 22.242 | 114.357 | -32.1279
-0.44745 | -64.2562 | -15.5458 | 125.1271 | 22.181 | 114.4177 | -32.1281
-0.44745 | -64.2562 | -15.424 | 125.0053 | 22.181 | 114.2959 | -32.1281
-0.44745 | -64.3615 | -15.3022 | 124.8484 | 22.2046 | 114.1215 | -32.1807
-0.44745 | -64.3615 | -15.1194 | 124.6656 | 22.2046 | 113.9387 | -32.1807
-0.44745 | -64.3615 | -15.424 | 124.9702 | 22.2046 | 114.2433 | -32.1807
-0.44745 | -64.3615 | -15.3631 | 124.9093 | 22.2046 | 114.1824 | -32.1807
-0.44745 | -64.3615 | -15.3631 | 124.9093 | 22.2046 | 114.1824 | -32.1807
-0.44867 | -64.3619 | -15.424 | 124.97 | 22.1439 | 114.2431 | -32.1809
-0.44867 | -64.3619 | -15.3631 | 124.9091 | 22.1439 | 114.1822 | -32.1809
-0.44867 | -64.3619 | -15.5458 | 125.0918 | 22.1439 | 114.3649 | -32.1809
-0.44867 | -64.3619 | -15.424 | 124.97 | 22.1439 | 114.2431 | -32.1809
-0.44867 | -64.4672 | -15.3631 | 124.874 | 22.1674 | 114.1295 | -32.2336
-0.4499 | -64.4676 | -15.4849 | 124.9957 | 22.107 | 114.2511 | -32.2338
-0.4499 | -64.4676 | -15.6068 | 125.1176 | 22.107 | 114.373 | -32.2338
-0.4499 | -64.4676 | -15.6068 | 125.1176 | 22.107 | 114.373 | -32.2338
-0.4499 | -64.4676 | -15.4849 | 124.9957 | 22.107 | 114.2511 | -32.2338
-0.4499 | -64.4676 | -15.424 | 124.9348 | 22.107 | 114.1902 | -32.2338
-0.4499 | -64.4676 | -15.424 | 124.9348 | 22.107 | 114.1902 | -32.2338
-0.4499 | -64.4676 | -15.424 | 124.9348 | 22.107 | 114.1902 | -32.2338
-0.45113 | -64.468 | -15.6068 | 125.1175 | 22.0469 | 114.3728 | -32.234
-0.45113 | -64.468 | -15.4849 | 124.9956 | 22.0469 | 114.2509 | -32.234
-0.45113 | -64.468 | -15.6068 | 125.1175 | 22.0469 | 114.3728 | -32.234
-0.45113 | -64.5733 | -15.424 | 124.8996 | 22.0703 | 114.1373 | -32.2867
-0.45113 | -64.5733 | -15.4849 | 124.9605 | 22.0703 | 114.1982 | -32.2867
-0.45113 | -64.5733 | -15.6068 | 125.0824 | 22.0703 | 114.3201 | -32.2867
-0.45113 | -64.5733 | -15.424 | 124.8996 | 22.0703 | 114.1373 | -32.2867
-0.45113 | -64.5733 | -15.3022 | 124.7778 | 22.0703 | 114.0155 | -32.2867
-0.45113 | -64.5733 | -15.4849 | 124.9605 | 22.0703 | 114.1982 | -32.2867
-0.45243 | -64.5737 | -15.7286 | 125.204 | 22.0069 | 114.4417 | -32.2869
-0.45243 | -64.5737 | -15.5458 | 125.0212 | 22.0069 | 114.2589 | -32.2869
-0.45243 | -64.5737 | -15.5458 | 125.0212 | 22.0069 | 114.2589 | -32.2869
-0.45243 | -64.5737 | -15.3631 | 124.8385 | 22.0069 | 114.0762 | -32.2869
-0.45243 | -64.5737 | -15.424 | 124.8994 | 22.0069 | 114.1371 | -32.2869
-0.45366 | -64.7058 | -15.5458 | 124.9772 | 21.9765 | 114.1929 | -32.3529
-0.45243 | -64.5737 | -15.5458 | 125.0212 | 22.0069 | 114.2589 | -32.2869
-0.45366 | -64.7058 | -15.4849 | 124.9163 | 21.9765 | 114.132 | -32.3529
-0.45366 | -64.7058 | -15.6068 | 125.0382 | 21.9765 | 114.2539 | -32.3529
-0.45366 | -64.7058 | -15.6068 | 125.0382 | 21.9765 | 114.2539 | -32.3529
-0.45366 | -64.7058 | -15.424 | 124.8554 | 21.9765 | 114.0711 | -32.3529
-0.45366 | -64.7058 | -15.5458 | 124.9772 | 21.9765 | 114.1929 | -32.3529
-0.45366 | -64.7058 | -15.6068 | 125.0382 | 21.9765 | 114.2539 | -32.3529
-0.45366 | -64.7058 | -15.7286 | 125.16 | 21.9765 | 114.3757 | -32.3529
-0.45366 | -64.7058 | -15.6677 | 125.0991 | 21.9765 | 114.3148 | -32.3529
-0.45488 | -64.7062 | -15.7286 | 125.1599 | 21.9173 | 114.3755 | -32.3531
-0.45488 | -64.7062 | -15.6068 | 125.0381 | 21.9173 | 114.2537 | -32.3531
-0.45488 | -64.7062 | -15.5458 | 124.9771 | 21.9173 | 114.1927 | -32.3531
-0.45488 | -64.7062 | -15.6677 | 125.099 | 21.9173 | 114.3146 | -32.3531
-0.45488 | -64.8115 | -15.6068 | 125.003 | 21.9404 | 114.201 | -32.4058
-0.45488 | -64.8115 | -15.9724 | 125.3686 | 21.9404 | 114.5666 | -32.4058
-0.45488 | -64.8115 | -15.8506 | 125.2468 | 21.9404 | 114.4448 | -32.4058
-0.45488 | -64.8115 | -15.7897 | 125.1859 | 21.9404 | 114.3839 | -32.4058
-0.45611 | -64.8119 | -15.6677 | 125.0637 | 21.8815 | 114.2617 | -32.406
-0.45611 | -64.8119 | -15.7286 | 125.1246 | 21.8815 | 114.3226 | -32.406
-0.45611 | -64.8119 | -15.7897 | 125.1857 | 21.8815 | 114.3837 | -32.406
-0.45611 | -64.8119 | -15.8506 | 125.2466 | 21.8815 | 114.4446 | -32.406
-0.45611 | -64.8119 | -15.9115 | 125.3075 | 21.8815 | 114.5055 | -32.406
-0.45611 | -64.8119 | -15.7286 | 125.1246 | 21.8815 | 114.3226 | -32.406
-0.45734 | -64.9176 | -15.6677 | 125.0285 | 21.8458 | 114.2089 | -32.4588
-0.45734 | -64.8123 | -15.6677 | 125.0636 | 21.8228 | 114.2615 | -32.4062
-0.45734 | -64.9176 | -15.6677 | 125.0285 | 21.8458 | 114.2089 | -32.4588
-0.45734 | -64.9176 | -15.5458 | 124.9066 | 21.8458 | 114.087 | -32.4588
-0.45734 | -64.9176 | -15.7897 | 125.1505 | 21.8458 | 114.3309 | -32.4588
-0.45734 | -64.9176 | -15.9724 | 125.3332 | 21.8458 | 114.5136 | -32.4588
-0.45734 | -64.9176 | -16.0333 | 125.3941 | 21.8458 | 114.5745 | -32.4588
-0.45734 | -64.9176 | -15.8506 | 125.2114 | 21.8458 | 114.3918 | -32.4588
-0.45857 | -64.918 | -15.8506 | 125.2113 | 21.7874 | 114.3916 | -32.459
-0.45857 | -64.918 | -15.7897 | 125.1504 | 21.7874 | 114.3307 | -32.459
-0.45857 | -65.0497 | -15.7897 | 125.1065 | 21.8162 | 114.2649 | -32.5248
-0.45857 | -65.0497 | -15.7897 | 125.1065 | 21.8162 | 114.2649 | -32.5248
-0.45857 | -65.0497 | -15.8506 | 125.1674 | 21.8162 | 114.3258 | -32.5248
-0.45857 | -65.0497 | -15.6677 | 124.9845 | 21.8162 | 114.1429 | -32.5248
-0.45857 | -65.0497 | -15.6068 | 124.9236 | 21.8162 | 114.082 | -32.5248
-0.45857 | -65.0497 | -15.6677 | 124.9845 | 21.8162 | 114.1429 | -32.5248
-0.45857 | -65.0497 | -15.8506 | 125.1674 | 21.8162 | 114.3258 | -32.5248
-0.45987 | -65.0501 | -15.6677 | 124.9843 | 21.7546 | 114.1426 | -32.5251
-0.45987 | -65.0501 | -15.7897 | 125.1063 | 21.7546 | 114.2646 | -32.5251
-0.45987 | -65.1554 | -15.9115 | 125.193 | 21.7775 | 114.3338 | -32.5777
-0.45987 | -65.1554 | -15.9115 | 125.193 | 21.7775 | 114.3338 | -32.5777
-0.45987 | -65.1554 | -15.6068 | 124.8883 | 21.7775 | 114.0291 | -32.5777
-0.45987 | -65.1554 | -15.7286 | 125.0101 | 21.7775 | 114.1509 | -32.5777
-0.45987 | -65.1554 | -15.6677 | 124.9492 | 21.7775 | 114.09 | -32.5777
-0.46232 | -65.1563 | -15.7286 | 125.0098 | 21.662 | 114.1505 | -32.5781
-0.46232 | -65.1563 | -15.7286 | 125.0098 | 21.662 | 114.1505 | -32.5781
-0.46232 | -65.1563 | -15.7286 | 125.0098 | 21.662 | 114.1505 | -32.5781
-0.46232 | -65.1563 | -15.6068 | 124.888 | 21.662 | 114.0287 | -32.5781
-0.46232 | -65.1563 | -15.8506 | 125.1318 | 21.662 | 114.2725 | -32.5781
-0.46232 | -65.1563 | -15.7897 | 125.0709 | 21.662 | 114.2116 | -32.5781
-0.46232 | -65.1563 | -15.7897 | 125.0709 | 21.662 | 114.2116 | -32.5781
-0.46355 | -65.1567 | -15.7286 | 125.0097 | 21.6047 | 114.1503 | -32.5783
-0.46232 | -65.2616 | -15.8506 | 125.0967 | 21.6848 | 114.2198 | -32.6308
-0.46355 | -65.262 | -15.8506 | 125.0966 | 21.6274 | 114.2196 | -32.631
-0.46355 | -65.262 | -15.7286 | 124.9746 | 21.6274 | 114.0976 | -32.631
-0.46355 | -65.262 | -15.9115 | 125.1575 | 21.6274 | 114.2805 | -32.631
-0.46355 | -65.262 | -15.9724 | 125.2184 | 21.6274 | 114.3414 | -32.631
-0.46355 | -65.262 | -15.9724 | 125.2184 | 21.6274 | 114.3414 | -32.631
-0.46355 | -65.262 | -15.8506 | 125.0966 | 21.6274 | 114.2196 | -32.631
-0.46355 | -65.262 | -15.9724 | 125.2184 | 21.6274 | 114.3414 | -32.631
-0.46355 | -65.262 | -15.9115 | 125.1575 | 21.6274 | 114.2805 | -32.631
-0.46478 | -65.2624 | -15.7897 | 125.0356 | 21.5704 | 114.1585 | -32.6312
-0.46478 | -65.2624 | -15.6068 | 124.8527 | 21.5704 | 113.9756 | -32.6312
-0.46478 | -65.2624 | -15.6068 | 124.8527 | 21.5704 | 113.9756 | -32.6312
-0.46478 | -65.2624 | -15.9115 | 125.1574 | 21.5704 | 114.2803 | -32.6312
-0.46478 | -65.3941 | -15.8506 | 125.0526 | 21.5987 | 114.1536 | -32.697
-0.46478 | -65.3941 | -15.7286 | 124.9306 | 21.5987 | 114.0316 | -32.697
-0.466 | -65.3945 | -15.7897 | 124.9915 | 21.5419 | 114.0925 | -32.6972
-0.466 | -65.3945 | -15.8506 | 125.0524 | 21.5419 | 114.1534 | -32.6972
-0.466 | -65.3945 | -15.8506 | 125.0524 | 21.5419 | 114.1534 | -32.6972
-0.466 | -65.3945 | -15.8506 | 125.0524 | 21.5419 | 114.1534 | -32.6972
-0.466 | -65.3945 | -15.7286 | 124.9304 | 21.5419 | 114.0314 | -32.6972
-0.466 | -65.3945 | -15.6677 | 124.8695 | 21.5419 | 113.9705 | -32.6972
-0.466 | -65.3945 | -15.8506 | 125.0524 | 21.5419 | 114.1534 | -32.6972
-0.466 | -65.3945 | -15.7897 | 124.9915 | 21.5419 | 114.0925 | -32.6972
-0.466 | -65.3945 | -15.7286 | 124.9304 | 21.5419 | 114.0314 | -32.6972
-0.4673 | -65.3949 | -15.7286 | 124.9303 | 21.4821 | 114.0312 | -32.6974
-0.4673 | -65.3949 | -15.7897 | 124.9914 | 21.4821 | 114.0923 | -32.6974
-0.466 | -65.4998 | -15.9115 | 125.0782 | 21.5645 | 114.1616 | -32.7499
-0.4673 | -65.5002 | -15.9115 | 125.0781 | 21.5046 | 114.1614 | -32.7501
-0.4673 | -65.5002 | -15.7897 | 124.9563 | 21.5046 | 114.0396 | -32.7501
-0.4673 | -65.5002 | -15.6068 | 124.7734 | 21.5046 | 113.8567 | -32.7501
-0.4673 | -65.5002 | -15.5458 | 124.7124 | 21.5046 | 113.7957 | -32.7501
-0.4673 | -65.5002 | -15.6677 | 124.8343 | 21.5046 | 113.9176 | -32.7501
-0.4673 | -65.5002 | -15.6068 | 124.7734 | 21.5046 | 113.8567 | -32.7501
-0.46853 | -65.5006 | -15.6068 | 124.7733 | 21.4484 | 113.8565 | -32.7503
-0.46853 | -65.5006 | -15.7286 | 124.8951 | 21.4484 | 113.9783 | -32.7503
-0.46853 | -65.5006 | -15.7897 | 124.9562 | 21.4484 | 114.0394 | -32.7503
-0.46853 | -65.5006 | -15.7286 | 124.8951 | 21.4484 | 113.9783 | -32.7503
-0.46853 | -65.5006 | -15.7286 | 124.8951 | 21.4484 | 113.9783 | -32.7503
-0.46853 | -65.5006 | -15.6068 | 124.7733 | 21.4484 | 113.8565 | -32.7503
-0.46853 | -65.606 | -15.8506 | 124.9819 | 21.4709 | 114.0476 | -32.803
-0.46853 | -65.606 | -15.7897 | 124.921 | 21.4709 | 113.9867 | -32.803
-0.46853 | -65.606 | -15.7897 | 124.921 | 21.4709 | 113.9867 | -32.803
-0.46976 | -65.6064 | -15.6068 | 124.738 | 21.4148 | 113.8036 | -32.8032
-0.46976 | -65.6064 | -16.0333 | 125.1645 | 21.4148 | 114.2301 | -32.8032
-0.46976 | -65.6064 | -15.7286 | 124.8598 | 21.4148 | 113.9254 | -32.8032
-0.46976 | -65.6064 | -15.7897 | 124.9209 | 21.4148 | 113.9865 | -32.8032
-0.46976 | -65.6064 | -15.7286 | 124.8598 | 21.4148 | 113.9254 | -32.8032
-0.46976 | -65.7381 | -15.7897 | 124.877 | 21.4429 | 113.9207 | -32.869
-0.46976 | -65.7381 | -15.6677 | 124.755 | 21.4429 | 113.7987 | -32.869
-0.46976 | -65.7381 | -15.7286 | 124.8159 | 21.4429 | 113.8596 | -32.869
-0.47099 | -65.7385 | -15.8506 | 124.9378 | 21.3871 | 113.9814 | -32.8692
-0.47099 | -65.7385 | -15.9115 | 124.9987 | 21.3871 | 114.0423 | -32.8692
-0.47099 | -65.7385 | -15.7286 | 124.8158 | 21.3871 | 113.8594 | -32.8692
-0.47099 | -65.7385 | -15.7897 | 124.8769 | 21.3871 | 113.9205 | -32.8692
-0.47099 | -65.7385 | -15.6677 | 124.7549 | 21.3871 | 113.7985 | -32.8692
-0.47099 | -65.7385 | -15.5458 | 124.633 | 21.3871 | 113.6766 | -32.8692
-0.47099 | -65.7385 | -15.5458 | 124.633 | 21.3871 | 113.6766 | -32.8692
-0.47099 | -65.9492 | -15.5458 | 124.5627 | 21.4318 | 113.5712 | -32.9746
-0.47222 | -65.7389 | -15.5458 | 124.6328 | 21.3315 | 113.6764 | -32.8694
-0.47222 | -65.9496 | -15.6677 | 124.6845 | 21.3762 | 113.6929 | -32.9748
-0.47222 | -65.9496 | -15.7897 | 124.8065 | 21.3762 | 113.8149 | -32.9748
-0.47222 | -65.9496 | -15.6677 | 124.6845 | 21.3762 | 113.6929 | -32.9748
-0.47222 | -65.9496 | -15.8506 | 124.8674 | 21.3762 | 113.8758 | -32.9748
-0.47222 | -65.9496 | -15.7286 | 124.7454 | 21.3762 | 113.7538 | -32.9748
-0.47222 | -65.9496 | -15.7897 | 124.8065 | 21.3762 | 113.8149 | -32.9748
-0.47222 | -65.9496 | -15.5458 | 124.5626 | 21.3762 | 113.571 | -32.9748
-0.47222 | -65.9496 | -15.6677 | 124.6845 | 21.3762 | 113.6929 | -32.9748
-0.47344 | -66.0553 | -15.7897 | 124.7713 | 21.3431 | 113.762 | -33.0277
-0.47344 | -65.95 | -15.6068 | 124.6235 | 21.3208 | 113.6318 | -32.975
-0.47344 | -66.0553 | -15.5458 | 124.5274 | 21.3431 | 113.5181 | -33.0277
-0.47344 | -66.0553 | -15.6677 | 124.6493 | 21.3431 | 113.64 | -33.0277
-0.47344 | -66.0553 | -15.7286 | 124.7102 | 21.3431 | 113.7009 | -33.0277
-0.47344 | -66.0553 | -15.6677 | 124.6493 | 21.3431 | 113.64 | -33.0277
-0.47344 | -66.0553 | -15.5458 | 124.5274 | 21.3431 | 113.5181 | -33.0277
-0.47344 | -66.0553 | -15.7286 | 124.7102 | 21.3431 | 113.7009 | -33.0277
-0.47467 | -66.0557 | -15.7897 | 124.7711 | 21.288 | 113.7618 | -33.0279
-0.47467 | -66.0557 | -15.7286 | 124.71 | 21.288 | 113.7007 | -33.0279
-0.47467 | -66.0557 | -15.8506 | 124.832 | 21.288 | 113.8227 | -33.0279
-0.47467 | -66.0557 | -15.8506 | 124.832 | 21.288 | 113.8227 | -33.0279
-0.47467 | -66.1874 | -15.9115 | 124.849 | 21.3157 | 113.8178 | -33.0937
-0.47467 | -66.1874 | -15.7286 | 124.6661 | 21.3157 | 113.6349 | -33.0937
-0.47467 | -66.1874 | -15.7286 | 124.6661 | 21.3157 | 113.6349 | -33.0937
-0.47467 | -66.1874 | -15.6677 | 124.6052 | 21.3157 | 113.574 | -33.0937
-0.47597 | -66.1879 | -15.7286 | 124.666 | 21.2576 | 113.6347 | -33.0939
-0.47597 | -66.1879 | -15.7286 | 124.666 | 21.2576 | 113.6347 | -33.0939
-0.47597 | -66.1879 | -15.9115 | 124.8489 | 21.2576 | 113.8176 | -33.0939
-0.47597 | -66.1879 | -15.7897 | 124.7271 | 21.2576 | 113.6958 | -33.0939
-0.47597 | -66.1879 | -15.9115 | 124.8489 | 21.2576 | 113.8176 | -33.0939
-0.47597 | -66.1879 | -16.0333 | 124.9707 | 21.2576 | 113.9394 | -33.0939
-0.47597 | -66.1879 | -15.9115 | 124.8489 | 21.2576 | 113.8176 | -33.0939
-0.47597 | -66.1879 | -15.8506 | 124.788 | 21.2576 | 113.7567 | -33.0939
-0.4772 | -66.2936 | -15.7897 | 124.6918 | 21.225 | 113.6429 | -33.1468
-0.4772 | -66.1883 | -15.9724 | 124.9096 | 21.203 | 113.8783 | -33.0941
-0.4772 | -66.2936 | -15.6068 | 124.5089 | 21.225 | 113.46 | -33.1468
-0.4772 | -66.2936 | -15.7897 | 124.6918 | 21.225 | 113.6429 | -33.1468
-0.4772 | -66.2936 | -15.7897 | 124.6918 | 21.225 | 113.6429 | -33.1468
-0.4772 | -66.2936 | -15.7897 | 124.6918 | 21.225 | 113.6429 | -33.1468
-0.4772 | -66.2936 | -15.7897 | 124.6918 | 21.225 | 113.6429 | -33.1468
-0.4772 | -66.2936 | -15.8506 | 124.7527 | 21.225 | 113.7038 | -33.1468
-0.4772 | -66.2936 | -15.9115 | 124.8136 | 21.225 | 113.7647 | -33.1468
-0.47843 | -66.3994 | -15.8506 | 124.7175 | 21.1927 | 113.6509 | -33.1997
-0.47843 | -66.3994 | -15.7286 | 124.5955 | 21.1927 | 113.5289 | -33.1997
-0.47843 | -66.3994 | -15.9115 | 124.7784 | 21.1927 | 113.7118 | -33.1997
-0.47843 | -66.3994 | -15.9115 | 124.7784 | 21.1927 | 113.7118 | -33.1997
-0.47843 | -66.3994 | -15.9115 | 124.7784 | 21.1927 | 113.7118 | -33.1997
-0.47843 | -66.3994 | -15.7897 | 124.6566 | 21.1927 | 113.59 | -33.1997
-0.47843 | -66.3994 | -15.7286 | 124.5955 | 21.1927 | 113.5289 | -33.1997
-0.47965 | -66.3998 | -15.9115 | 124.7782 | 21.1385 | 113.7116 | -33.1999
-0.47965 | -66.3998 | -15.9724 | 124.8391 | 21.1385 | 113.7725 | -33.1999
-0.47965 | -66.3998 | -15.6677 | 124.5344 | 21.1385 | 113.4678 | -33.1999
-0.47965 | -66.3998 | -15.7897 | 124.6564 | 21.1385 | 113.5898 | -33.1999
-0.47965 | -66.5315 | -15.6677 | 124.4905 | 21.166 | 113.402 | -33.2657
-0.47965 | -66.5315 | -15.7897 | 124.6125 | 21.166 | 113.524 | -33.2657
-0.47965 | -66.3998 | -15.7286 | 124.5953 | 21.1385 | 113.5287 | -33.1999
-0.47965 | -66.5315 | -15.8506 | 124.6734 | 21.166 | 113.5849 | -33.2657
-0.47965 | -66.5315 | -15.7286 | 124.5514 | 21.166 | 113.4629 | -33.2657
-0.48088 | -66.5319 | -15.7286 | 124.5513 | 21.112 | 113.4626 | -33.266
-0.48088 | -66.5319 | -15.7897 | 124.6124 | 21.112 | 113.5237 | -33.266
-0.48088 | -66.5319 | -15.6677 | 123.4904 | 21.112 | 112.4017 | -33.266
-0.48088 | -66.5319 | -15.6677 | 124.4904 | 21.112 | 113.4017 | -33.266
-0.48088 | -66.5319 | -15.7897 | 124.6124 | 21.112 | 113.5237 | -33.266
-0.48088 | -66.5319 | -15.9724 | 124.7951 | 21.112 | 113.7064 | -33.266
-0.48088 | -66.5319 | -15.6068 | 124.4295 | 21.112 | 113.3408 | -33.266
-0.48211 | -66.5323 | -15.9115 | 124.7341 | 21.0584 | 113.6453 | -33.2662
-0.48088 | -66.6373 | -15.8506 | 124.6382 | 21.1339 | 113.532 | -33.3186
-0.48211 | -66.6377 | -15.7286 | 124.516 | 21.0802 | 113.4098 | -33.3188
-0.48211 | -66.5323 | -15.7286 | 124.5512 | 21.0584 | 113.4624 | -33.2662
-0.48211 | -66.6377 | -15.9115 | 124.6989 | 21.0802 | 113.5927 | -33.3188
-0.48211 | -66.6377 | -15.9115 | 124.6989 | 21.0802 | 113.5927 | -33.3188
-0.48211 | -66.6377 | -15.9115 | 124.6989 | 21.0802 | 113.5927 | -33.3188
-0.48211 | -66.6377 | -15.8506 | 124.638 | 21.0802 | 113.5318 | -33.3188
-0.48211 | -66.6377 | -15.9115 | 124.6989 | 21.0802 | 113.5927 | -33.3188
-0.48211 | -66.6377 | -16.0333 | 124.8207 | 21.0802 | 113.7145 | -33.3188
-0.48341 | -66.7435 | -15.9724 | 124.7246 | 21.0454 | 113.6007 | -33.3717
-0.48341 | -66.6381 | -15.9724 | 124.7597 | 21.0236 | 113.6533 | -33.3191
-0.48341 | -66.6381 | -16.0333 | 124.8206 | 21.0236 | 113.7142 | -33.3191
-0.48341 | -66.7435 | -15.9115 | 124.6637 | 21.0454 | 113.5398 | -33.3717
-0.48341 | -66.7435 | -15.7897 | 124.5419 | 21.0454 | 113.418 | -33.3717
-0.48341 | -66.7435 | -15.9115 | 124.6637 | 21.0454 | 113.5398 | -33.3717
-0.48341 | -66.7435 | -15.9724 | 124.7246 | 21.0454 | 113.6007 | -33.3717
-0.48464 | -66.7439 | -15.9724 | 124.7244 | 20.9922 | 113.6004 | -33.372
-0.48464 | -66.7439 | -15.8506 | 123.6026 | 20.9922 | 112.4786 | -33.372
-0.48464 | -66.7439 | -15.8506 | 123.6026 | 20.9922 | 112.4786 | -33.372
-0.48464 | -66.7439 | -16.0333 | 123.7853 | 20.9922 | 112.6613 | -33.372
-0.48464 | -66.7439 | -15.8506 | 123.6026 | 20.9922 | 112.4786 | -33.372
-0.48464 | -66.7439 | -15.9724 | 124.7244 | 20.9922 | 113.6004 | -33.372
-0.48464 | -66.8756 | -15.9115 | 123.6196 | 21.0194 | 112.4737 | -33.4378
-0.48464 | -66.7439 | -15.7897 | 124.5417 | 20.9922 | 113.4177 | -33.372
-0.48464 | -66.8756 | -15.9115 | 124.6196 | 21.0194 | 113.4737 | -33.4378
-0.48586 | -66.876 | -15.8506 | 123.5586 | 20.9663 | 112.4126 | -33.438
-0.48586 | -66.876 | -15.9724 | 124.6804 | 20.9663 | 113.5344 | -33.438
-0.48586 | -66.876 | -16.0333 | 124.7413 | 20.9663 | 113.5953 | -33.438
-0.48586 | -66.876 | -16.1552 | 124.8632 | 20.9663 | 113.7172 | -33.438
-0.48586 | -66.876 | -16.1552 | 124.8632 | 20.9663 | 113.7172 | -33.438
-0.48586 | -66.876 | -16.0943 | 124.8023 | 20.9663 | 113.6563 | -33.438
-0.48586 | -66.876 | -16.0333 | 124.7413 | 20.9663 | 113.5953 | -33.438
-0.48709 | -66.8765 | -15.8506 | 124.5584 | 20.9136 | 113.4124 | -33.4382
-0.48709 | -66.8765 | -15.9724 | 124.6802 | 20.9136 | 113.5342 | -33.4382
-0.48709 | -66.9818 | -16.2161 | 124.8888 | 20.9352 | 113.7252 | -33.4909
-0.48709 | -66.9818 | -16.0333 | 124.706 | 20.9352 | 113.5424 | -33.4909
-0.48709 | -66.9818 | -16.0943 | 124.767 | 20.9352 | 113.6034 | -33.4909
-0.48709 | -66.9818 | -15.9724 | 124.6451 | 20.9352 | 113.4815 | -33.4909
-0.48832 | -66.9822 | -16.277 | 124.9496 | 20.8827 | 113.7859 | -33.4911
-0.48832 | -66.9822 | -16.2161 | 124.8887 | 20.8827 | 113.725 | -33.4911
-0.48832 | -66.9822 | -16.2161 | 123.8887 | 20.8827 | 112.725 | -33.4911
-0.48832 | -67.0876 | -16.0943 | 124.7318 | 20.9043 | 113.5505 | -33.5438
-0.48832 | -66.9822 | -15.9724 | 124.645 | 20.8827 | 113.4813 | -33.4911
-0.48832 | -67.0876 | -16.0943 | 124.7318 | 20.9043 | 113.5505 | -33.5438
-0.48832 | -67.0876 | -16.1552 | 124.7927 | 20.9043 | 113.6114 | -33.5438
-0.48832 | -67.0876 | -16.2161 | 124.8536 | 20.9043 | 113.6723 | -33.5438
-0.48955 | -67.088 | -16.1552 | 124.7925 | 20.8519 | 113.6112 | -33.544
-0.48832 | -67.0876 | -16.2161 | 124.8536 | 20.9043 | 113.6723 | -33.5438
-0.48955 | -67.088 | -15.9724 | 124.6097 | 20.8519 | 113.4284 | -33.544
-0.48955 | -67.088 | -16.0943 | 124.7316 | 20.8519 | 113.5503 | -33.544
-0.48955 | -67.2197 | -16.1552 | 124.7486 | 20.8788 | 113.5453 | -33.6099
-0.48955 | -67.088 | -16.0943 | 124.7316 | 20.8519 | 113.5503 | -33.544
-0.48955 | -67.088 | -16.2161 | 124.8534 | 20.8519 | 113.6721 | -33.544
-0.48955 | -67.2197 | -16.0333 | 124.6267 | 20.8788 | 113.4234 | -33.6099
-0.49085 | -67.2202 | -16.0943 | 124.6876 | 20.8236 | 113.4842 | -33.6101
-0.49085 | -67.2202 | -16.0333 | 124.6266 | 20.8236 | 113.4232 | -33.6101
-0.49085 | -67.2202 | -16.0943 | 124.6876 | 20.8236 | 113.4842 | -33.6101
-0.49085 | -67.2202 | -16.0943 | 124.6876 | 20.8236 | 113.4842 | -33.6101
-0.49085 | -67.2202 | -16.0333 | 124.6266 | 20.8236 | 113.4232 | -33.6101
-0.49085 | -67.2202 | -15.9724 | 124.5657 | 20.8236 | 113.3623 | -33.6101
-0.49085 | -67.3255 | -15.9115 | 124.4697 | 20.8451 | 113.2487 | -33.6628
-0.49085 | -67.3255 | -16.0333 | 124.5915 | 20.8451 | 113.3705 | -33.6628
-0.49085 | -67.3255 | -16.0943 | 124.6525 | 20.8451 | 113.4315 | -33.6628
-0.49207 | -67.326 | -15.9115 | 124.4695 | 20.7932 | 113.2485 | -33.663
-0.49207 | -67.326 | -16.0943 | 124.6523 | 20.7932 | 113.4313 | -33.663
-0.49207 | -67.326 | -16.0943 | 123.6523 | 20.7932 | 112.4313 | -33.663
-0.49207 | -67.326 | -16.0943 | 124.6523 | 20.7932 | 113.4313 | -33.663
-0.49207 | -67.326 | -16.1552 | 124.7132 | 20.7932 | 113.4922 | -33.663
-0.49207 | -67.326 | -16.0333 | 124.5913 | 20.7932 | 113.3703 | -33.663
-0.49207 | -67.326 | -16.1552 | 124.7132 | 20.7932 | 113.4922 | -33.663
-0.49207 | -67.4313 | -16.338 | 124.8609 | 20.8146 | 113.6223 | -33.7157
-0.4933 | -67.4318 | -16.0943 | 124.617 | 20.7629 | 113.3784 | -33.7159
-0.4933 | -67.3264 | -16.2161 | 124.774 | 20.7415 | 113.5529 | -33.6632
-0.4933 | -67.4318 | -16.1552 | 124.6779 | 20.7629 | 113.4393 | -33.7159
-0.4933 | -67.4318 | -16.2161 | 124.7388 | 20.7629 | 113.5002 | -33.7159
-0.4933 | -67.4318 | -16.277 | 124.7997 | 20.7629 | 113.5611 | -33.7159
-0.4933 | -67.4318 | -16.277 | 124.7997 | 20.7629 | 113.5611 | -33.7159
-0.4933 | -67.4318 | -16.338 | 124.8607 | 20.7629 | 113.6221 | -33.7159
-0.49453 | -67.4322 | -16.277 | 124.7996 | 20.7114 | 113.5609 | -33.7161
-0.49453 | -67.4322 | -16.2161 | 124.7387 | 20.7114 | 113.5 | -33.7161
-0.49453 | -67.4322 | -16.2161 | 124.7387 | 20.7114 | 113.5 | -33.7161
-0.49453 | -67.4322 | -16.277 | 124.7996 | 20.7114 | 113.5609 | -33.7161
-0.49453 | -67.4322 | -16.2161 | 124.7387 | 20.7114 | 113.5 | -33.7161
-0.49453 | -67.4322 | -16.277 | 124.7996 | 20.7114 | 113.5609 | -33.7161
-0.49453 | -67.4322 | -16.338 | 124.8606 | 20.7114 | 113.6219 | -33.7161
-0.49576 | -67.4326 | -16.0943 | 124.6168 | 20.6602 | 113.378 | -33.7163
-0.49576 | -67.4326 | -16.0333 | 124.5558 | 20.6602 | 113.317 | -33.7163
-0.49576 | -67.4326 | -16.277 | 124.7995 | 20.6602 | 113.5607 | -33.7163
-0.49576 | -67.538 | -16.1552 | 124.6425 | 20.6815 | 113.3862 | -33.769
-0.49576 | -67.538 | -16.2161 | 124.7034 | 20.6815 | 113.4471 | -33.769
-0.49576 | -67.538 | -16.0943 | 124.5816 | 20.6815 | 113.3253 | -33.769
-0.49576 | -67.538 | -16.0943 | 124.5816 | 20.6815 | 113.3253 | -33.769
-0.49576 | -67.538 | -16.0943 | 124.5816 | 20.6815 | 113.3253 | -33.769
-0.49699 | -67.5384 | -16.2161 | 124.7033 | 20.6305 | 113.4469 | -33.7692
-0.49699 | -67.5384 | -16.1552 | 123.6424 | 20.6305 | 112.386 | -33.7692
-0.49699 | -67.5384 | -16.0943 | 123.5815 | 20.6305 | 112.3251 | -33.7692
-0.49699 | -67.5384 | -16.0943 | 124.5815 | 20.6305 | 113.3251 | -33.7692
-0.49699 | -67.5384 | -16.0943 | 124.5815 | 20.6305 | 113.3251 | -33.7692
-0.49699 | -67.5384 | -16.277 | 124.7642 | 20.6305 | 113.5078 | -33.7692
-0.49699 | -67.6701 | -16.1552 | 124.5985 | 20.657 | 113.3201 | -33.8351
-0.49828 | -67.5389 | -16.2161 | 124.7031 | 20.5767 | 113.4467 | -33.7694
-0.49828 | -67.6706 | -16.277 | 124.7201 | 20.6032 | 113.4417 | -33.8353
-0.49828 | -67.5389 | -15.9115 | 124.3985 | 20.5767 | 113.1421 | -33.7694
-0.49828 | -67.6706 | -16.0943 | 124.5374 | 20.6032 | 113.259 | -33.8353
-0.49828 | -67.6706 | -15.9724 | 124.4155 | 20.6032 | 113.1371 | -33.8353
-0.49828 | -67.6706 | -16.2161 | 124.6592 | 20.6032 | 113.3808 | -33.8353
-0.49828 | -67.6706 | -16.277 | 124.7201 | 20.6032 | 113.4417 | -33.8353
-0.49828 | -67.6706 | -16.0943 | 124.5374 | 20.6032 | 113.259 | -33.8353
-0.49951 | -67.671 | -16.2161 | 124.6591 | 20.5526 | 113.3806 | -33.8355
-0.49951 | -67.671 | -16.277 | 123.72 | 20.5526 | 112.4415 | -33.8355
-0.49951 | -67.7764 | -16.0943 | 123.5022 | 20.5737 | 112.2061 | -33.8882
-0.49951 | -67.7764 | -16.0943 | 124.5022 | 20.5737 | 113.2061 | -33.8882
-0.49951 | -67.671 | -16.0333 | 124.4763 | 20.5526 | 113.1978 | -33.8355
-0.49951 | -67.7764 | -16.0333 | 123.4412 | 20.5737 | 112.1451 | -33.8882
-0.49951 | -67.7764 | -16.0333 | 124.4412 | 20.5737 | 113.1451 | -33.8882
-0.49951 | -67.7764 | -16.1552 | 123.5631 | 20.5737 | 112.267 | -33.8882
-0.49951 | -67.7764 | -16.0943 | 124.5022 | 20.5737 | 113.2061 | -33.8882
-0.50074 | -67.7768 | -16.0943 | 124.502 | 20.5234 | 113.2059 | -33.8884
-0.50074 | -67.7768 | -16.0943 | 124.502 | 20.5234 | 113.2059 | -33.8884
-0.50074 | -67.7768 | -16.0943 | 124.502 | 20.5234 | 113.2059 | -33.8884
-0.50074 | -67.7768 | -16.2161 | 124.6238 | 20.5234 | 113.3277 | -33.8884
-0.50074 | -67.8822 | -16.1552 | 124.5278 | 20.5444 | 113.2141 | -33.9411
-0.50074 | -67.8822 | -15.9115 | 124.2841 | 20.5444 | 112.9704 | -33.9411
-0.50197 | -67.8826 | -16.1552 | 124.5277 | 20.4942 | 113.2139 | -33.9413
-0.50197 | -67.8826 | -16.0333 | 124.4058 | 20.4942 | 113.092 | -33.9413
-0.50197 | -67.8826 | -16.277 | 124.6495 | 20.4942 | 113.3357 | -33.9413
-0.50197 | -67.8826 | -16.1552 | 124.5277 | 20.4942 | 113.2139 | -33.9413
-0.50197 | -67.8826 | -16.0943 | 124.4668 | 20.4942 | 113.153 | -33.9413
-0.50197 | -67.8826 | -16.1552 | 124.5277 | 20.4942 | 113.2139 | -33.9413
-0.50197 | -67.8826 | -15.9724 | 124.3449 | 20.4942 | 113.0311 | -33.9413
-0.5032 | -67.8831 | -16.0943 | 123.4666 | 20.4443 | 112.1528 | -33.9415
-0.5032 | -68.0148 | -15.9724 | 124.3008 | 20.4705 | 112.965 | -34.0074
-0.5032 | -68.0148 | -16.0943 | 124.4227 | 20.4705 | 113.0869 | -34.0074
-0.5032 | -68.0148 | -15.9115 | 124.2399 | 20.4705 | 112.9041 | -34.0074
-0.5032 | -68.0148 | -15.9115 | 124.2399 | 20.4705 | 112.9041 | -34.0074
-0.5032 | -68.0148 | -16.0943 | 124.4227 | 20.4705 | 113.0869 | -34.0074
-0.5032 | -68.0148 | -16.2161 | 124.5445 | 20.4705 | 113.2087 | -34.0074
-0.5032 | -68.0148 | -16.0943 | 124.4227 | 20.4705 | 113.0869 | -34.0074
-0.50442 | -68.0152 | -16.0943 | 124.4226 | 20.4208 | 113.0867 | -34.0076
-0.50442 | -68.0152 | -16.0333 | 124.3616 | 20.4208 | 113.0257 | -34.0076
-0.50442 | -68.0152 | -16.0943 | 124.4226 | 20.4208 | 113.0867 | -34.0076
-0.50442 | -68.0152 | -16.1552 | 124.4835 | 20.4208 | 113.1476 | -34.0076
-0.50442 | -68.226 | -16.2161 | 124.4741 | 20.4626 | 113.1031 | -34.113
-0.50572 | -68.2264 | -16.2161 | 124.474 | 20.4101 | 113.1029 | -34.1132
-0.50442 | -68.226 | -16.277 | 124.535 | 20.4626 | 113.164 | -34.113
-0.50572 | -68.2264 | -16.277 | 124.5349 | 20.4101 | 113.1638 | -34.1132
-0.50572 | -68.2264 | -16.1552 | 124.4131 | 20.4101 | 113.042 | -34.1132
-0.50572 | -68.2264 | -16.338 | 124.5959 | 20.4101 | 113.2248 | -34.1132
-0.50572 | -68.2264 | -16.2161 | 124.474 | 20.4101 | 113.1029 | -34.1132
-0.50572 | -68.3582 | -16.277 | 124.4909 | 20.4361 | 113.0979 | -34.1791
-0.50695 | -68.3586 | -16.277 | 124.4908 | 20.3867 | 113.0977 | -34.1793
-0.50695 | -68.2269 | -16.0333 | 124.291 | 20.3607 | 112.9199 | -34.1134
-0.50695 | -68.3586 | -16.277 | 124.4908 | 20.3867 | 113.0977 | -34.1793
-0.50695 | -68.3586 | -16.1552 | 124.369 | 20.3867 | 112.9759 | -34.1793
-0.50695 | -68.3586 | -16.1552 | 124.369 | 20.3867 | 112.9759 | -34.1793
-0.50695 | -68.3586 | -15.9724 | 124.1862 | 20.3867 | 112.7931 | -34.1793
-0.50695 | -68.3586 | -16.0943 | 124.3081 | 20.3867 | 112.915 | -34.1793
-0.50818 | -68.3591 | -16.0333 | 124.2469 | 20.3375 | 112.8538 | -34.1795
-0.50818 | -68.3591 | -16.277 | 124.4906 | 20.3375 | 113.0975 | -34.1795
-0.50818 | -68.3591 | -16.0333 | 124.2469 | 20.3375 | 112.8538 | -34.1795
-0.50818 | -68.3591 | -16.1552 | 124.3688 | 20.3375 | 112.9757 | -34.1795
-0.50818 | -68.4644 | -16.0943 | 124.2728 | 20.3583 | 112.8621 | -34.2322
-0.50818 | -68.3591 | -16.2161 | 124.4297 | 20.3375 | 113.0366 | -34.1795
-0.50818 | -68.3591 | -16.338 | 124.5516 | 20.3375 | 113.1585 | -34.1795
-0.50818 | -68.4644 | -16.277 | 124.4555 | 20.3583 | 113.0448 | -34.2322
-0.50818 | -68.4644 | -16.277 | 124.4555 | 20.3583 | 113.0448 | -34.2322
-0.50941 | -68.4649 | -16.338 | 124.5164 | 20.3093 | 113.1056 | -34.2324
-0.50941 | -68.4649 | -16.2161 | 124.3945 | 20.3093 | 112.9837 | -34.2324
-0.50941 | -68.4649 | -16.2161 | 124.3945 | 20.3093 | 112.9837 | -34.2324
-0.50941 | -68.4649 | -16.277 | 124.4554 | 20.3093 | 113.0446 | -34.2324
-0.50941 | -68.4649 | -16.1552 | 124.3336 | 20.3093 | 112.9228 | -34.2324
-0.50941 | -68.4649 | -16.0943 | 124.2727 | 20.3093 | 112.8619 | -34.2324
-0.50941 | -68.4649 | -16.2161 | 124.3945 | 20.3093 | 112.9837 | -34.2324
-0.51063 | -68.4653 | -16.1552 | 124.3334 | 20.2606 | 112.9225 | -34.2327
-0.51063 | -68.4653 | -16.277 | 124.4552 | 20.2606 | 113.0443 | -34.2327
-0.51063 | -68.5707 | -16.0943 | 124.2374 | 20.2812 | 112.8089 | -34.2854
-0.51063 | -68.5707 | -16.338 | 124.4811 | 20.2812 | 113.0526 | -34.2854
-0.51063 | -68.4653 | -16.338 | 124.5162 | 20.2606 | 113.1053 | -34.2327
-0.51063 | -68.5707 | -16.277 | 124.4201 | 20.2812 | 112.9916 | -34.2854
-0.51186 | -68.5711 | -16.277 | 124.42 | 20.2326 | 112.9914 | -34.2856
-0.51186 | -68.5711 | -16.2161 | 124.3591 | 20.2326 | 112.9305 | -34.2856
-0.51186 | -68.5711 | -16.1552 | 124.2982 | 20.2326 | 112.8696 | -34.2856
-0.51186 | -68.5711 | -16.2161 | 124.3591 | 20.2326 | 112.9305 | -34.2856
-0.51186 | -68.5711 | -16.338 | 124.481 | 20.2326 | 113.0524 | -34.2856
-0.51186 | -68.5711 | -16.277 | 123.42 | 20.2326 | 111.9914 | -34.2856
-0.51186 | -68.5711 | -16.338 | 124.481 | 20.2326 | 113.0524 | -34.2856
-0.51316 | -68.7033 | -16.277 | 124.3759 | 20.2071 | 112.9253 | -34.3517
-0.51186 | -68.5711 | -16.338 | 124.481 | 20.2326 | 113.0524 | -34.2856
-0.51316 | -68.7033 | -16.5817 | 124.6806 | 20.2071 | 113.23 | -34.3517
-0.51316 | -68.7033 | -16.277 | 124.3759 | 20.2071 | 112.9253 | -34.3517
-0.51316 | -68.7033 | -16.3989 | 123.4978 | 20.2071 | 112.0472 | -34.3517
-0.51316 | -68.7033 | -16.277 | 124.3759 | 20.2071 | 112.9253 | -34.3517
-0.51439 | -68.7038 | -16.5817 | 124.6804 | 20.159 | 113.2298 | -34.3519
-0.51439 | -68.7038 | -16.338 | 124.4367 | 20.159 | 112.9861 | -34.3519
-0.51439 | -68.7038 | -16.277 | 124.3757 | 20.159 | 112.9251 | -34.3519
-0.51439 | -68.7038 | -16.277 | 124.3757 | 20.159 | 112.9251 | -34.3519
-0.51439 | -68.7038 | -16.338 | 124.4367 | 20.159 | 112.9861 | -34.3519
-0.51439 | -68.7038 | -16.3989 | 124.4976 | 20.159 | 113.047 | -34.3519
-0.51439 | -68.7038 | -16.1552 | 124.2539 | 20.159 | 112.8033 | -34.3519
-0.51439 | -68.8092 | -16.5208 | 124.5844 | 20.1795 | 113.1162 | -34.4046
-0.51562 | -68.7042 | -16.338 | 124.4366 | 20.1111 | 112.9859 | -34.3521
-0.51439 | -68.8092 | -16.3989 | 124.4625 | 20.1795 | 112.9943 | -34.4046
-0.51562 | -68.8096 | -16.5208 | 124.5843 | 20.1315 | 113.116 | -34.4048
-0.51562 | -68.8096 | -16.338 | 124.4015 | 20.1315 | 112.9332 | -34.4048
-0.51562 | -68.8096 | -16.3989 | 124.4624 | 20.1315 | 112.9941 | -34.4048
-0.51562 | -68.8096 | -16.338 | 124.4015 | 20.1315 | 112.9332 | -34.4048
-0.51562 | -68.8096 | -16.2161 | 124.2796 | 20.1315 | 112.8113 | -34.4048
-0.51562 | -68.8096 | -16.338 | 124.4015 | 20.1315 | 112.9332 | -34.4048
-0.51562 | -68.8096 | -16.5208 | 124.5843 | 20.1315 | 113.116 | -34.4048
-0.51684 | -68.9155 | -16.277 | 124.3052 | 20.1042 | 112.8193 | -34.4577
-0.51684 | -68.9155 | -16.277 | 124.3052 | 20.1042 | 112.8193 | -34.4577
-0.51684 | -68.8101 | -16.3989 | 124.4622 | 20.0838 | 112.9939 | -34.405
-0.51684 | -68.8101 | -16.1552 | 124.2185 | 20.0838 | 112.7502 | -34.405
-0.51684 | -68.9155 | -16.2161 | 124.2443 | 20.1042 | 112.7584 | -34.4577
-0.51807 | -68.9159 | -16.338 | 123.366 | 20.0566 | 111.88 | -34.458
-0.51807 | -68.9159 | -16.277 | 124.305 | 20.0566 | 112.819 | -34.458
-0.51807 | -68.9159 | -16.338 | 124.366 | 20.0566 | 112.88 | -34.458
-0.51807 | -68.9159 | -16.2161 | 124.2441 | 20.0566 | 112.7581 | -34.458
-0.51807 | -68.9159 | -16.0943 | 124.1223 | 20.0566 | 112.6363 | -34.458
-0.51807 | -68.9159 | -16.338 | 124.366 | 20.0566 | 112.88 | -34.458
-0.51807 | -68.9159 | -16.6426 | 124.6706 | 20.0566 | 113.1846 | -34.458
-0.51807 | -69.0213 | -16.6426 | 124.6355 | 20.077 | 113.1319 | -34.5107
-0.5193 | -68.9164 | -16.3989 | 124.4268 | 20.0093 | 112.9407 | -34.4582
-0.5193 | -68.9164 | -16.5208 | 124.5487 | 20.0093 | 113.0626 | -34.4582
-0.5193 | -69.0218 | -16.7036 | 124.6963 | 20.0296 | 113.1927 | -34.5109
-0.5193 | -68.9164 | -16.3989 | 124.4268 | 20.0093 | 112.9407 | -34.4582
-0.5193 | -69.0218 | -16.5208 | 124.5135 | 20.0296 | 113.0099 | -34.5109
-0.5193 | -69.0218 | -16.277 | 124.2697 | 20.0296 | 112.7661 | -34.5109
-0.5193 | -69.0218 | -16.3989 | 124.3916 | 20.0296 | 112.888 | -34.5109
-0.5193 | -69.0218 | -16.3989 | 124.3916 | 20.0296 | 112.888 | -34.5109
-0.5193 | -69.0218 | -16.6426 | 124.6353 | 20.0296 | 113.1317 | -34.5109
-0.5206 | -69.0222 | -16.5817 | 124.5743 | 19.9797 | 113.0706 | -34.5111
-0.5206 | -69.0222 | -16.5817 | 124.5743 | 19.9797 | 113.0706 | -34.5111
-0.5206 | -69.0222 | -16.5208 | 124.5134 | 19.9797 | 113.0097 | -34.5111
-0.5206 | -69.0222 | -16.338 | 124.3306 | 19.9797 | 112.8269 | -34.5111
-0.5206 | -69.0222 | -16.5208 | 124.5134 | 19.9797 | 113.0097 | -34.5111
-0.5206 | -69.0222 | -16.5208 | 124.5134 | 19.9797 | 113.0097 | -34.5111
-0.52183 | -69.0227 | -16.3989 | 124.3913 | 19.9328 | 112.8876 | -34.5113
-0.5206 | -69.154 | -16.3989 | 124.3476 | 20.005 | 112.8219 | -34.577
-0.52183 | -69.1544 | -16.277 | 124.2255 | 19.958 | 112.6998 | -34.5772
-0.52183 | -69.1544 | -16.2161 | 124.1646 | 19.958 | 112.6389 | -34.5772
-0.52183 | -69.1544 | -16.5817 | 124.5302 | 19.958 | 113.0045 | -34.5772
-0.52183 | -69.1544 | -16.3989 | 124.3474 | 19.958 | 112.8217 | -34.5772
-0.52183 | -69.1544 | -16.5817 | 124.5302 | 19.958 | 113.0045 | -34.5772
-0.52183 | -69.1544 | -16.5208 | 124.4693 | 19.958 | 112.9436 | -34.5772
-0.52183 | -69.1544 | -16.277 | 124.2255 | 19.958 | 112.6998 | -34.5772
-0.52305 | -69.1549 | -16.5208 | 124.4692 | 19.9113 | 112.9434 | -34.5774
-0.52305 | -69.1549 | -16.277 | 124.2254 | 19.9113 | 112.6996 | -34.5774
-0.52305 | -69.2603 | -16.2161 | 124.1293 | 19.9314 | 112.586 | -34.6301
-0.52305 | -69.2603 | -16.338 | 124.2512 | 19.9314 | 112.7079 | -34.6301
-0.52305 | -69.2603 | -16.5208 | 124.434 | 19.9314 | 112.8907 | -34.6301
-0.52305 | -69.2603 | -16.338 | 124.2512 | 19.9314 | 112.7079 | -34.6301
-0.52305 | -69.2603 | -16.5208 | 124.434 | 19.9314 | 112.8907 | -34.6301
-0.52428 | -69.2607 | -16.6426 | 124.5557 | 19.8848 | 113.0122 | -34.6304
-0.52428 | -69.2607 | -16.5208 | 124.4339 | 19.8848 | 112.8904 | -34.6304
-0.52428 | -69.2607 | -16.338 | 124.2511 | 19.8848 | 112.7076 | -34.6304
-0.52428 | -69.2607 | -16.7036 | 124.6167 | 19.8848 | 113.0732 | -34.6304
-0.52428 | -69.2607 | -16.5208 | 124.4339 | 19.8848 | 112.8904 | -34.6304
-0.52551 | -69.2612 | -16.5208 | 124.4337 | 19.8385 | 112.8902 | -34.6306
-0.52428 | -69.3661 | -16.338 | 124.216 | 19.9049 | 112.6549 | -34.6831
-0.52551 | -69.3666 | -16.338 | 124.2158 | 19.8585 | 112.6547 | -34.6833
-0.52551 | -69.3666 | -16.6426 | 124.5204 | 19.8585 | 112.9593 | -34.6833
-0.52551 | -69.3666 | -16.5817 | 124.4595 | 19.8585 | 112.8984 | -34.6833
-0.52551 | -69.3666 | -16.6426 | 124.5204 | 19.8585 | 112.9593 | -34.6833
-0.52551 | -69.3666 | -16.3989 | 124.2767 | 19.8585 | 112.7156 | -34.6833
-0.52551 | -69.3666 | -16.2161 | 124.0939 | 19.8585 | 112.5328 | -34.6833
-0.52551 | -69.3666 | -16.5208 | 124.3986 | 19.8585 | 112.8375 | -34.6833
-0.52674 | -69.367 | -16.3989 | 124.2766 | 19.8123 | 112.7154 | -34.6835
-0.52674 | -69.367 | -16.7645 | 124.6422 | 19.8123 | 113.081 | -34.6835
-0.52674 | -69.4988 | -16.5817 | 124.4154 | 19.8373 | 112.8323 | -34.7494
-0.52674 | -69.367 | -16.5208 | 124.3985 | 19.8123 | 112.8373 | -34.6835
-0.52674 | -69.4988 | -16.3989 | 123.2326 | 19.8373 | 111.6495 | -34.7494
-0.52674 | -69.367 | -16.2161 | 124.0938 | 19.8123 | 112.5326 | -34.6835
-0.52674 | -69.4988 | -16.338 | 124.1717 | 19.8373 | 112.5886 | -34.7494
-0.52674 | -69.4988 | -16.3989 | 124.2326 | 19.8373 | 112.6495 | -34.7494
-0.52804 | -69.4993 | -16.5208 | 124.3544 | 19.7886 | 112.7712 | -34.7496
-0.52804 | -69.4993 | -16.5817 | 124.4153 | 19.7886 | 112.8321 | -34.7496
-0.52804 | -69.4993 | -16.6426 | 124.4762 | 19.7886 | 112.893 | -34.7496
-0.52804 | -69.4993 | -16.6426 | 124.4762 | 19.7886 | 112.893 | -34.7496
-0.52804 | -69.4993 | -16.6426 | 124.4762 | 19.7886 | 112.893 | -34.7496
-0.52804 | -69.6047 | -16.6426 | 124.441 | 19.8085 | 112.8403 | -34.8023
-0.52804 | -69.4993 | -16.7645 | 124.5981 | 19.7886 | 113.0149 | -34.7496
-0.52804 | -69.4993 | -16.5208 | 124.3544 | 19.7886 | 112.7712 | -34.7496
-0.52804 | -69.6047 | -16.6426 | 124.441 | 19.8085 | 112.8403 | -34.8023
-0.52927 | -69.6051 | -16.338 | 124.1363 | 19.7627 | 112.5354 | -34.8026
-0.52927 | -69.6051 | -16.338 | 124.1363 | 19.7627 | 112.5354 | -34.8026
-0.52927 | -69.6051 | -16.5817 | 124.38 | 19.7627 | 112.7791 | -34.8026
-0.52927 | -69.6051 | -16.3989 | 124.1972 | 19.7627 | 112.5963 | -34.8026
-0.52927 | -69.6051 | -16.5817 | 124.38 | 19.7627 | 112.7791 | -34.8026
-0.52927 | -69.6051 | -16.5208 | 124.3191 | 19.7627 | 112.7182 | -34.8026
-0.53049 | -69.6056 | -16.277 | 124.0751 | 19.717 | 112.4742 | -34.8028
-0.52927 | -69.7105 | -16.3989 | 124.1621 | 19.7826 | 112.5436 | -34.8553
-0.53049 | -69.711 | -16.3989 | 124.1619 | 19.7369 | 112.5434 | -34.8555
-0.53049 | -69.711 | -16.5208 | 124.2838 | 19.7369 | 112.6653 | -34.8555
-0.53049 | -69.711 | -16.5817 | 124.3447 | 19.7369 | 112.7262 | -34.8555
-0.53049 | -69.711 | -16.5817 | 124.3447 | 19.7369 | 112.7262 | -34.8555
-0.53049 | -69.711 | -16.6426 | 124.4056 | 19.7369 | 112.7871 | -34.8555
-0.53049 | -69.711 | -16.5817 | 124.3447 | 19.7369 | 112.7262 | -34.8555
-0.53049 | -69.711 | -16.5208 | 124.2838 | 19.7369 | 112.6653 | -34.8555
-0.53172 | -69.7114 | -16.5817 | 124.3446 | 19.6914 | 112.726 | -34.8557
-0.53172 | -69.7114 | -16.5208 | 124.2837 | 19.6914 | 112.6651 | -34.8557
-0.53172 | -69.7114 | -16.3989 | 124.1618 | 19.6914 | 112.5432 | -34.8557
-0.53172 | -69.7114 | -16.3989 | 124.1618 | 19.6914 | 112.5432 | -34.8557
-0.53172 | -69.8432 | -16.2161 | 123.935 | 19.7162 | 112.2945 | -34.9216
-0.53172 | -69.7114 | -16.3989 | 124.1618 | 19.6914 | 112.5432 | -34.8557
-0.53172 | -69.8432 | -16.3989 | 124.1178 | 19.7162 | 112.4773 | -34.9216
-0.53172 | -69.8432 | -16.5208 | 124.2397 | 19.7162 | 112.5992 | -34.9216
-0.53172 | -69.8432 | -16.5817 | 124.3006 | 19.7162 | 112.6601 | -34.9216
-0.53295 | -69.8437 | -16.277 | 123.9958 | 19.6709 | 112.3552 | -34.9218
-0.53295 | -69.8437 | -16.338 | 124.0568 | 19.6709 | 112.4162 | -34.9218
-0.53295 | -69.8437 | -16.3989 | 124.1177 | 19.6709 | 112.4771 | -34.9218
-0.53295 | -69.8437 | -16.3989 | 124.1177 | 19.6709 | 112.4771 | -34.9218
-0.53295 | -69.8437 | -16.5208 | 124.2396 | 19.6709 | 112.599 | -34.9218
-0.53295 | -69.8437 | -16.3989 | 124.1177 | 19.6709 | 112.4771 | -34.9218
-0.53295 | -69.8437 | -16.277 | 123.9958 | 19.6709 | 112.3552 | -34.9218
-0.53295 | -69.8437 | -16.5817 | 124.3005 | 19.6709 | 112.6599 | -34.9218
-0.53295 | -69.9491 | -16.338 | 124.0216 | 19.6906 | 112.3635 | -34.9745
-0.53295 | -69.9491 | -16.5208 | 124.2044 | 19.6906 | 112.5463 | -34.9745
-0.53418 | -69.9495 | -16.3989 | 124.0824 | 19.6455 | 112.4241 | -34.9748
-0.53418 | -69.9495 | -16.3989 | 124.0824 | 19.6455 | 112.4241 | -34.9748
-0.53418 | -69.9495 | -16.3989 | 124.0824 | 19.6455 | 112.4241 | -34.9748
-0.53418 | -69.9495 | -16.338 | 124.0215 | 19.6455 | 112.3632 | -34.9748
-0.53418 | -69.9495 | -16.338 | 124.0215 | 19.6455 | 112.3632 | -34.9748
-0.53418 | -69.9495 | -16.338 | 124.0215 | 19.6455 | 112.3632 | -34.9748
-0.53548 | -69.95 | -16.5817 | 124.265 | 19.5979 | 112.6067 | -34.975
-0.53548 | -70.0554 | -16.5208 | 124.169 | 19.6176 | 112.4931 | -35.0277
-0.53548 | -69.95 | -16.7036 | 124.3869 | 19.5979 | 112.7286 | -34.975
-0.53548 | -70.0554 | -16.5817 | 124.2299 | 19.6176 | 112.554 | -35.0277
-0.53548 | -70.0554 | -16.3989 | 124.0471 | 19.6176 | 112.3712 | -35.0277
-0.53548 | -69.95 | -16.3989 | 124.0822 | 19.5979 | 112.4239 | -34.975
-0.53548 | -70.0554 | -16.5208 | 124.169 | 19.6176 | 112.4931 | -35.0277
-0.53548 | -70.0554 | -16.5817 | 123.2299 | 19.6176 | 111.554 | -35.0277
-0.53548 | -70.0554 | -16.6426 | 123.2908 | 19.6176 | 111.6149 | -35.0277
-0.5367 | -70.0559 | -16.6426 | 124.2906 | 19.5728 | 112.6147 | -35.0279
-0.5367 | -70.0559 | -16.7036 | 124.3516 | 19.5728 | 112.6757 | -35.0279
-0.5367 | -70.0559 | -16.5817 | 124.2297 | 19.5728 | 112.5538 | -35.0279
-0.5367 | -70.0559 | -16.6426 | 124.2906 | 19.5728 | 112.6147 | -35.0279
-0.5367 | -70.0559 | -16.5817 | 124.2297 | 19.5728 | 112.5538 | -35.0279
-0.5367 | -70.0559 | -16.7645 | 124.4125 | 19.5728 | 112.7366 | -35.0279
-0.5367 | -70.0559 | -16.7645 | 124.4125 | 19.5728 | 112.7366 | -35.0279
-0.5367 | -70.1613 | -16.7645 | 124.3774 | 19.5924 | 112.6839 | -35.0806
-0.53793 | -70.1618 | -16.7645 | 123.3772 | 19.5478 | 111.6836 | -35.0809
-0.53793 | -70.1618 | -16.6426 | 124.2553 | 19.5478 | 112.5617 | -35.0809
-0.53793 | -70.1618 | -16.7645 | 124.3772 | 19.5478 | 112.6836 | -35.0809
-0.53793 | -70.1618 | -16.3989 | 124.0116 | 19.5478 | 112.318 | -35.0809
-0.53793 | -70.1618 | -16.5208 | 124.1335 | 19.5478 | 112.4399 | -35.0809
-0.53793 | -70.1618 | -16.6426 | 124.2553 | 19.5478 | 112.5617 | -35.0809
-0.53793 | -70.1618 | -16.3989 | 124.0116 | 19.5478 | 112.318 | -35.0809
-0.53793 | -70.1618 | -16.5208 | 124.1335 | 19.5478 | 112.4399 | -35.0809
-0.53793 | -70.1618 | -16.338 | 123.9507 | 19.5478 | 112.2571 | -35.0809
-0.53793 | -70.1618 | -16.7036 | 124.3163 | 19.5478 | 112.6227 | -35.0809
-0.53916 | -70.294 | -16.5208 | 124.0895 | 19.5278 | 112.3738 | -35.147
-0.53916 | -70.1622 | -16.277 | 123.8896 | 19.5034 | 112.1959 | -35.0811
-0.53916 | -70.1622 | -16.5817 | 124.1943 | 19.5034 | 112.5006 | -35.0811
-0.53916 | -70.294 | -16.5817 | 124.1504 | 19.5278 | 112.4347 | -35.147
-0.53916 | -70.294 | -16.5208 | 124.0895 | 19.5278 | 112.3738 | -35.147
-0.53916 | -70.294 | -16.6426 | 124.2113 | 19.5278 | 112.4956 | -35.147
-0.53916 | -70.294 | -16.5817 | 124.1504 | 19.5278 | 112.4347 | -35.147
-0.54039 | -70.2945 | -16.5817 | 124.1502 | 19.4835 | 112.4345 | -35.1472
-0.54039 | -70.2945 | -16.6426 | 124.2111 | 19.4835 | 112.4954 | -35.1472
-0.54039 | -70.2945 | -16.5817 | 124.1502 | 19.4835 | 112.4345 | -35.1472
-0.54039 | -70.2945 | -16.5208 | 124.0893 | 19.4835 | 112.3736 | -35.1472
-0.54039 | -70.2945 | -16.5817 | 124.1502 | 19.4835 | 112.4345 | -35.1472
-0.54039 | -70.5053 | -16.338 | 123.8362 | 19.5225 | 112.0854 | -35.2526
-0.54039 | -70.5053 | -16.3989 | 123.8971 | 19.5225 | 112.1463 | -35.2526
-0.54039 | -70.5053 | -16.5208 | 124.019 | 19.5225 | 112.2682 | -35.2526
-0.54161 | -70.5058 | -16.5817 | 124.0798 | 19.4784 | 112.3288 | -35.2529
-0.54161 | -70.5058 | -16.3989 | 123.897 | 19.4784 | 112.146 | -35.2529
-0.54161 | -70.5058 | -16.5208 | 124.0189 | 19.4784 | 112.2679 | -35.2529
-0.54161 | -70.5058 | -16.5817 | 124.0798 | 19.4784 | 112.3288 | -35.2529
-0.54161 | -70.5058 | -16.338 | 123.8361 | 19.4784 | 112.0851 | -35.2529
-0.54161 | -70.5058 | -16.3989 | 123.897 | 19.4784 | 112.146 | -35.2529
-0.54161 | -70.5058 | -16.5817 | 124.0798 | 19.4784 | 112.3288 | -35.2529
-0.54161 | -70.5058 | -16.5208 | 124.0189 | 19.4784 | 112.2679 | -35.2529
-0.54161 | -70.5058 | -16.6426 | 124.1407 | 19.4784 | 112.3897 | -35.2529
-0.54291 | -70.5062 | -16.5208 | 124.0187 | 19.4318 | 112.2677 | -35.2531
-0.54161 | -70.5058 | -16.5817 | 124.0798 | 19.4784 | 112.3288 | -35.2529
-0.54291 | -70.638 | -16.3989 | 123.8529 | 19.4561 | 112.0799 | -35.319
-0.54291 | -70.5062 | -16.6426 | 124.1405 | 19.4318 | 112.3895 | -35.2531
-0.54291 | -70.638 | -16.338 | 123.792 | 19.4561 | 112.019 | -35.319
-0.54291 | -70.638 | -16.6426 | 124.0966 | 19.4561 | 112.3236 | -35.319
-0.54291 | -70.638 | -16.5208 | 122.9748 | 19.4561 | 111.2018 | -35.319
-0.54291 | -70.638 | -16.7036 | 124.1576 | 19.4561 | 112.3846 | -35.319
-0.54291 | -70.638 | -16.6426 | 124.0966 | 19.4561 | 112.3236 | -35.319
-0.54414 | -70.6385 | -16.338 | 123.7918 | 19.4123 | 112.0188 | -35.3192
-0.54414 | -70.6385 | -16.3989 | 123.8527 | 19.4123 | 112.0797 | -35.3192
-0.54414 | -70.6385 | -16.6426 | 124.0964 | 19.4123 | 112.3234 | -35.3192
-0.54414 | -70.6385 | -16.7036 | 124.1574 | 19.4123 | 112.3844 | -35.3192
-0.54414 | -70.7439 | -16.7036 | 124.1223 | 19.4317 | 112.3316 | -35.372
-0.54414 | -70.6385 | -16.6426 | 123.0964 | 19.4123 | 111.3234 | -35.3192
-0.54414 | -70.6385 | -16.5817 | 124.0355 | 19.4123 | 112.2625 | -35.3192
-0.54414 | -70.7439 | -16.5817 | 124.0004 | 19.4317 | 112.2097 | -35.372
-0.54414 | -70.7439 | -16.5817 | 124.0004 | 19.4317 | 112.2097 | -35.372
-0.54414 | -70.7439 | -16.5817 | 124.0004 | 19.4317 | 112.2097 | -35.372
-0.54537 | -70.7444 | -16.6426 | 124.0611 | 19.388 | 112.2704 | -35.3722
-0.54537 | -70.7444 | -16.5208 | 123.9393 | 19.388 | 112.1486 | -35.3722
-0.54537 | -70.7444 | -16.6426 | 124.0611 | 19.388 | 112.2704 | -35.3722
-0.54537 | -70.7444 | -16.8254 | 124.2439 | 19.388 | 112.4532 | -35.3722
-0.54537 | -70.7444 | -16.6426 | 124.0611 | 19.388 | 112.2704 | -35.3722
-0.54537 | -70.8498 | -16.3989 | 123.7823 | 19.4073 | 111.974 | -35.4249
-0.54537 | -70.8498 | -16.5817 | 123.9651 | 19.4073 | 112.1568 | -35.4249
-0.5466 | -70.8503 | -16.5208 | 123.904 | 19.3638 | 112.0957 | -35.4251
-0.5466 | -70.8503 | -16.3989 | 122.7821 | 19.3638 | 110.9738 | -35.4251
-0.5466 | -70.8503 | -16.5208 | 123.904 | 19.3638 | 112.0957 | -35.4251
-0.5466 | -70.8503 | -16.3989 | 123.7821 | 19.3638 | 111.9738 | -35.4251
-0.5466 | -70.8503 | -16.338 | 123.7212 | 19.3638 | 111.9129 | -35.4251
-0.5466 | -70.8503 | -16.5208 | 123.904 | 19.3638 | 112.0957 | -35.4251
-0.5466 | -70.8503 | -16.5817 | 123.9649 | 19.3638 | 112.1566 | -35.4251
-0.5466 | -70.8503 | -16.5208 | 123.904 | 19.3638 | 112.0957 | -35.4251
-0.54782 | -70.8507 | -16.338 | 123.7211 | 19.3205 | 111.9126 | -35.4254
-0.5466 | -70.8503 | -16.5208 | 122.904 | 19.3638 | 111.0957 | -35.4251
-0.54782 | -70.8507 | -16.338 | 123.7211 | 19.3205 | 111.9126 | -35.4254
-0.54782 | -70.8507 | -16.3989 | 123.782 | 19.3205 | 111.9735 | -35.4254
-0.54782 | -70.9825 | -16.3989 | 123.7381 | 19.3446 | 111.9076 | -35.4913
-0.54782 | -70.8507 | -16.5208 | 123.9039 | 19.3205 | 112.0954 | -35.4254
-0.54782 | -70.9825 | -16.7645 | 124.1037 | 19.3446 | 112.2732 | -35.4913
-0.54782 | -70.8507 | -16.6426 | 124.0257 | 19.3205 | 112.2172 | -35.4254
-0.54782 | -70.9825 | -16.7645 | 124.1037 | 19.3446 | 112.2732 | -35.4913
-0.54905 | -70.983 | -16.5817 | 123.9207 | 19.3014 | 112.0902 | -35.4915
-0.54905 | -70.983 | -16.5208 | 123.8598 | 19.3014 | 112.0293 | -35.4915
-0.54905 | -70.983 | -16.338 | 123.677 | 19.3014 | 111.8465 | -35.4915
-0.54905 | -70.983 | -16.5208 | 123.8598 | 19.3014 | 112.0293 | -35.4915
-0.54905 | -70.983 | -16.3989 | 123.7379 | 19.3014 | 111.9074 | -35.4915
-0.54905 | -70.983 | -16.5817 | 123.9207 | 19.3014 | 112.0902 | -35.4915
-0.54905 | -70.983 | -16.5208 | 123.8598 | 19.3014 | 112.0293 | -35.4915
-0.54905 | -70.983 | -16.3989 | 123.7379 | 19.3014 | 111.9074 | -35.4915
-0.55028 | -70.9835 | -16.277 | 123.6158 | 19.2584 | 111.7853 | -35.4917
-0.55028 | -70.9835 | -16.277 | 123.6158 | 19.2584 | 111.7853 | -35.4917
-0.55028 | -70.9835 | -16.338 | 123.6768 | 19.2584 | 111.8463 | -35.4917
-0.55028 | -71.0889 | -16.5817 | 123.8854 | 19.2776 | 112.0373 | -35.5444
-0.55028 | -71.0889 | -16.338 | 123.6417 | 19.2776 | 111.7936 | -35.5444
-0.55028 | -71.0889 | -16.5208 | 123.8245 | 19.2776 | 111.9764 | -35.5444
-0.55028 | -71.0889 | -16.5817 | 123.8854 | 19.2776 | 112.0373 | -35.5444
-0.55158 | -71.0894 | -16.3989 | 123.7024 | 19.2323 | 111.8542 | -35.5447
-0.55158 | -71.0894 | -16.3989 | 123.7024 | 19.2323 | 111.8542 | -35.5447
-0.55158 | -71.0894 | -16.7036 | 124.0071 | 19.2323 | 112.1589 | -35.5447
-0.55158 | -71.0894 | -16.338 | 123.6415 | 19.2323 | 111.7933 | -35.5447
-0.55158 | -71.0894 | -16.5208 | 123.8243 | 19.2323 | 111.9761 | -35.5447
-0.55158 | -71.0894 | -16.5817 | 123.8852 | 19.2323 | 112.037 | -35.5447
-0.55158 | -71.1948 | -16.5208 | 122.7892 | 19.2514 | 110.9234 | -35.5974
-0.55281 | -71.1953 | -16.3989 | 123.6671 | 19.2087 | 111.8013 | -35.5976
-0.55281 | -71.1953 | -16.5817 | 123.8499 | 19.2087 | 111.9841 | -35.5976
-0.55281 | -71.1953 | -16.5208 | 123.789 | 19.2087 | 111.9232 | -35.5976
-0.55281 | -71.1953 | -16.6426 | 123.9108 | 19.2087 | 112.045 | -35.5976
-0.55281 | -71.1953 | -16.6426 | 123.9108 | 19.2087 | 112.045 | -35.5976
-0.55281 | -71.1953 | -16.5208 | 123.789 | 19.2087 | 111.9232 | -35.5976
-0.55281 | -71.1953 | -16.277 | 123.5452 | 19.2087 | 111.6794 | -35.5976
-0.55281 | -71.1953 | -16.338 | 123.6062 | 19.2087 | 111.7404 | -35.5976
-0.55404 | -71.1958 | -16.277 | 123.5451 | 19.1662 | 111.6791 | -35.5979
-0.55281 | -71.1953 | -16.5208 | 123.789 | 19.2087 | 111.9232 | -35.5976
-0.55281 | -71.1953 | -16.5817 | 123.8499 | 19.2087 | 111.9841 | -35.5976
-0.55404 | -71.1958 | -16.8254 | 124.0935 | 19.1662 | 112.2275 | -35.5979
-0.55404 | -71.1958 | -16.5817 | 123.8498 | 19.1662 | 111.9838 | -35.5979
-0.55404 | -71.3276 | -16.5817 | 123.8058 | 19.19 | 111.9179 | -35.6638
-0.55404 | -71.3276 | -16.5817 | 123.8058 | 19.19 | 111.9179 | -35.6638
-0.55404 | -71.3276 | -16.5208 | 123.7449 | 19.19 | 111.857 | -35.6638
-0.55404 | -71.3276 | -16.7645 | 123.9886 | 19.19 | 112.1007 | -35.6638
-0.55404 | -71.3276 | -16.5208 | 123.7449 | 19.19 | 111.857 | -35.6638
-0.55526 | -71.328 | -16.5208 | 123.7448 | 19.1477 | 111.8568 | -35.664
-0.55526 | -71.328 | -16.5208 | 123.7448 | 19.1477 | 111.8568 | -35.664
-0.55526 | -71.328 | -16.5817 | 123.8057 | 19.1477 | 111.9177 | -35.664
-0.55526 | -71.328 | -16.5208 | 123.7448 | 19.1477 | 111.8568 | -35.664
-0.55526 | -71.328 | -16.5817 | 123.8057 | 19.1477 | 111.9177 | -35.664
-0.55526 | -71.328 | -16.338 | 122.562 | 19.1477 | 110.674 | -35.664
-0.55526 | -71.328 | -16.5817 | 123.8057 | 19.1477 | 111.9177 | -35.664
-0.55649 | -71.3285 | -16.5817 | 123.8055 | 19.1055 | 111.9174 | -35.6643
-0.55526 | -71.4335 | -16.338 | 123.5268 | 19.1667 | 111.6213 | -35.7167
-0.55649 | -71.4339 | -16.5817 | 123.7704 | 19.1245 | 111.8647 | -35.717
-0.55649 | -71.4339 | -16.3989 | 123.5876 | 19.1245 | 111.6819 | -35.717
-0.55649 | -71.4339 | -16.5817 | 123.7704 | 19.1245 | 111.8647 | -35.717
-0.55649 | -71.4339 | -16.5208 | 123.7095 | 19.1245 | 111.8038 | -35.717
-0.55649 | -71.4339 | -16.5817 | 123.7704 | 19.1245 | 111.8647 | -35.717
-0.55649 | -71.4339 | -16.5208 | 123.7095 | 19.1245 | 111.8038 | -35.717
-0.55649 | -71.4339 | -16.5208 | 123.7095 | 19.1245 | 111.8038 | -35.717
-0.55772 | -71.4344 | -16.5817 | 123.7702 | 19.0825 | 111.8645 | -35.7172
-0.55772 | -71.4344 | -16.5208 | 123.7093 | 19.0825 | 111.8036 | -35.7172
-0.55772 | -71.5399 | -16.5817 | 123.7351 | 19.1014 | 111.8118 | -35.7699
-0.55772 | -71.4344 | -16.7036 | 123.8921 | 19.0825 | 111.9864 | -35.7172
-0.55772 | -71.5399 | -16.3989 | 123.5523 | 19.1014 | 111.629 | -35.7699
-0.55772 | -71.5399 | -16.5817 | 123.7351 | 19.1014 | 111.8118 | -35.7699
-0.55772 | -71.5399 | -16.5817 | 123.7351 | 19.1014 | 111.8118 | -35.7699
-0.55772 | -71.5399 | -16.3989 | 123.5523 | 19.1014 | 111.629 | -35.7699
-0.55772 | -71.5399 | -16.6426 | 123.796 | 19.1014 | 111.8727 | -35.7699
-0.55902 | -71.5404 | -16.5817 | 123.7349 | 19.057 | 111.8115 | -35.7702
-0.55902 | -71.5404 | -16.6426 | 123.7958 | 19.057 | 111.8724 | -35.7702
-0.55902 | -71.5404 | -16.7645 | 123.9177 | 19.057 | 111.9943 | -35.7702
-0.55902 | -71.5404 | -16.5817 | 123.7349 | 19.057 | 111.8115 | -35.7702
-0.55902 | -71.5404 | -16.3989 | 123.5521 | 19.057 | 111.6287 | -35.7702
-0.55902 | -71.5404 | -16.3989 | 123.5521 | 19.057 | 111.6287 | -35.7702
-0.55902 | -71.5404 | -16.5208 | 123.674 | 19.057 | 111.7506 | -35.7702
-0.56025 | -71.5408 | -16.6426 | 123.7957 | 19.0154 | 111.8722 | -35.7704
-0.56025 | -71.6463 | -16.7036 | 123.8215 | 19.0342 | 111.8805 | -35.8231
-0.56025 | -71.6463 | -16.8254 | 123.9433 | 19.0342 | 112.0023 | -35.8231
-0.56025 | -71.6463 | -16.6426 | 123.7605 | 19.0342 | 111.8195 | -35.8231
-0.56025 | -71.6463 | -16.6426 | 123.7605 | 19.0342 | 111.8195 | -35.8231
-0.56025 | -71.6463 | -16.3989 | 123.5168 | 19.0342 | 111.5758 | -35.8231
-0.56025 | -71.6463 | -16.3989 | 123.5168 | 19.0342 | 111.5758 | -35.8231
-0.56025 | -71.6463 | -16.5208 | 123.6387 | 19.0342 | 111.6977 | -35.8231
-0.56025 | -71.6463 | -16.3989 | 123.5168 | 19.0342 | 111.5758 | -35.8231
-0.56147 | -71.6468 | -16.5208 | 123.6385 | 18.9927 | 111.6974 | -35.8234
-0.56147 | -71.6468 | -16.5817 | 123.6994 | 18.9927 | 111.7583 | -35.8234
-0.56147 | -71.6468 | -16.6426 | 123.7603 | 18.9927 | 111.8192 | -35.8234
-0.56147 | -71.6468 | -16.338 | 123.4557 | 18.9927 | 111.5146 | -35.8234
-0.56147 | -71.7786 | -16.5208 | 123.5946 | 19.0161 | 111.6315 | -35.8893
-0.56147 | -71.7786 | -16.5817 | 123.6555 | 19.0161 | 111.6924 | -35.8893
-0.5627 | -71.779 | -16.7036 | 123.7773 | 18.9747 | 111.8141 | -35.8895
-0.5627 | -71.779 | -16.6426 | 123.7163 | 18.9747 | 111.7531 | -35.8895
-0.5627 | -71.779 | -16.7036 | 123.7773 | 18.9747 | 111.8141 | -35.8895
-0.5627 | -71.779 | -16.3989 | 123.4726 | 18.9747 | 111.5094 | -35.8895
-0.5627 | -71.779 | -16.7645 | 123.8382 | 18.9747 | 111.875 | -35.8895
-0.5627 | -71.779 | -16.6426 | 123.7163 | 18.9747 | 111.7531 | -35.8895
-0.5627 | -71.779 | -16.6426 | 123.7163 | 18.9747 | 111.7531 | -35.8895
-0.5627 | -71.8845 | -16.6426 | 123.6811 | 18.9935 | 111.7004 | -35.9422
-0.5627 | -71.779 | -16.6426 | 123.7163 | 18.9747 | 111.7531 | -35.8895
-0.56393 | -71.885 | -16.7645 | 123.8028 | 18.9522 | 111.822 | -35.9425
-0.56393 | -71.7795 | -16.8254 | 123.8989 | 18.9335 | 111.9356 | -35.8898
-0.56393 | -71.885 | -16.5817 | 123.62 | 18.9522 | 111.6392 | -35.9425
-0.56393 | -71.885 | -16.6426 | 123.6809 | 18.9522 | 111.7001 | -35.9425
-0.56393 | -71.885 | -16.5817 | 123.62 | 18.9522 | 111.6392 | -35.9425
-0.56393 | -71.885 | -16.5208 | 123.5591 | 18.9522 | 111.5783 | -35.9425
-0.56393 | -71.885 | -16.5817 | 123.62 | 18.9522 | 111.6392 | -35.9425
-0.56516 | -71.8855 | -16.5208 | 123.559 | 18.9111 | 111.5781 | -35.9427
-0.56516 | -71.8855 | -16.5817 | 123.6199 | 18.9111 | 111.639 | -35.9427
-0.56516 | -71.8855 | -16.5817 | 123.6199 | 18.9111 | 111.639 | -35.9427
-0.56516 | -71.8855 | -16.7036 | 123.7418 | 18.9111 | 111.7609 | -35.9427
-0.56516 | -71.8855 | -16.7036 | 123.7418 | 18.9111 | 111.7609 | -35.9427
-0.56646 | -71.886 | -16.6426 | 123.6806 | 18.8678 | 111.6996 | -35.943
-0.56516 | -71.9909 | -16.7036 | 123.7066 | 18.9298 | 111.7082 | -35.9954
-0.56646 | -71.9914 | -16.5817 | 123.5846 | 18.8864 | 111.586 | -35.9957
-0.56646 | -71.886 | -16.5817 | 123.6197 | 18.8678 | 111.6387 | -35.943
-0.56646 | -71.9914 | -16.6426 | 123.6455 | 18.8864 | 111.6469 | -35.9957
-0.56646 | -71.9914 | -16.3989 | 123.4018 | 18.8864 | 111.4032 | -35.9957
-0.56646 | -71.9914 | -16.5208 | 123.5237 | 18.8864 | 111.5251 | -35.9957
-0.56646 | -71.9914 | -16.7036 | 123.7065 | 18.8864 | 111.7079 | -35.9957
-0.56891 | -71.9924 | -16.5817 | 123.5842 | 18.8051 | 111.5855 | -35.9962
-0.56646 | -71.9914 | -16.5817 | 123.5846 | 18.8864 | 111.586 | -35.9957
-0.56891 | -71.9924 | -16.338 | 123.3405 | 18.8051 | 111.3418 | -35.9962
-0.56891 | -71.9924 | -16.5817 | 123.5842 | 18.8051 | 111.5855 | -35.9962
-0.56891 | -71.9924 | -16.5817 | 123.5842 | 18.8051 | 111.5855 | -35.9962
-0.56891 | -71.9924 | -16.3989 | 123.4014 | 18.8051 | 111.4027 | -35.9962
-0.56891 | -71.9924 | -16.5817 | 123.5842 | 18.8051 | 111.5855 | -35.9962
-0.56891 | -71.9924 | -16.7036 | 123.7061 | 18.8051 | 111.7074 | -35.9962
-0.56891 | -72.1242 | -16.6426 | 123.6012 | 18.8283 | 111.5805 | -36.0621
-0.56891 | -72.1242 | -16.6426 | 123.6012 | 18.8283 | 111.5805 | -36.0621
-0.57014 | -72.1247 | -16.7645 | 123.7229 | 18.7878 | 111.7022 | -36.0623
-0.57014 | -72.1247 | -16.6426 | 123.601 | 18.7878 | 111.5803 | -36.0623
-0.57014 | -72.1247 | -16.7036 | 123.662 | 18.7878 | 111.6413 | -36.0623
-0.57014 | -72.1247 | -16.6426 | 123.601 | 18.7878 | 111.5803 | -36.0623
-0.57014 | -72.1247 | -16.7036 | 123.662 | 18.7878 | 111.6413 | -36.0623
-0.57014 | -72.2301 | -16.6426 | 123.5659 | 18.8063 | 111.5275 | -36.1151
-0.57014 | -72.2301 | -16.5208 | 123.4441 | 18.8063 | 111.4057 | -36.1151
-0.57014 | -72.2301 | -16.7036 | 123.6269 | 18.8063 | 111.5885 | -36.1151
-0.57137 | -72.2306 | -16.7036 | 123.6267 | 18.766 | 111.5883 | -36.1153
-0.57137 | -72.2306 | -16.5208 | 123.4439 | 18.766 | 111.4055 | -36.1153
-0.57137 | -72.2306 | -16.7036 | 123.6267 | 18.766 | 111.5883 | -36.1153
-0.57137 | -72.2306 | -16.3989 | 123.322 | 18.766 | 111.2836 | -36.1153
-0.57137 | -72.2306 | -16.5817 | 123.5048 | 18.766 | 111.4664 | -36.1153
-0.57137 | -72.2306 | -16.6426 | 123.5657 | 18.766 | 111.5273 | -36.1153
-0.57137 | -72.2306 | -16.7645 | 123.6876 | 18.766 | 111.6492 | -36.1153
-0.57259 | -72.3365 | -16.7036 | 123.5914 | 18.7442 | 111.5353 | -36.1683
-0.57259 | -72.2311 | -16.6426 | 123.5656 | 18.7258 | 111.5271 | -36.1155
-0.57259 | -72.3365 | -16.5817 | 123.4695 | 18.7442 | 111.4134 | -36.1683
-0.57259 | -72.3365 | -16.7645 | 123.6523 | 18.7442 | 111.5962 | -36.1683
-0.57259 | -72.3365 | -16.5208 | 123.4086 | 18.7442 | 111.3525 | -36.1683
-0.57389 | -72.3371 | -16.6426 | 123.5302 | 18.7019 | 111.4741 | -36.1685
-0.57389 | -72.3371 | -16.5817 | 123.4693 | 18.7019 | 111.4132 | -36.1685
-0.57389 | -72.3371 | -16.5817 | 123.4693 | 18.7019 | 111.4132 | -36.1685
-0.57389 | -72.3371 | -16.5817 | 123.4693 | 18.7019 | 111.4132 | -36.1685
-0.57389 | -72.3371 | -16.7645 | 123.6521 | 18.7019 | 111.596 | -36.1685
-0.57389 | -72.3371 | -16.7036 | 123.5912 | 18.7019 | 111.5351 | -36.1685
-0.57389 | -72.3371 | -16.6426 | 123.5302 | 18.7019 | 111.4741 | -36.1685
-0.57389 | -72.3371 | -16.6426 | 123.5302 | 18.7019 | 111.4741 | -36.1685
-0.57512 | -72.3376 | -16.5817 | 123.4692 | 18.662 | 111.4129 | -36.1688
-0.57512 | -72.3376 | -16.7645 | 123.652 | 18.662 | 111.5957 | -36.1688
-0.57512 | -72.3376 | -16.5208 | 123.4083 | 18.662 | 111.352 | -36.1688
-0.57512 | -72.3376 | -16.3989 | 123.2864 | 18.662 | 111.2301 | -36.1688
-0.57512 | -72.3376 | -16.3989 | 122.2864 | 18.662 | 110.2301 | -36.1688
-0.57635 | -72.4699 | -16.5817 | 123.4251 | 18.6452 | 111.3468 | -36.2349
-0.57512 | -72.4694 | -16.6426 | 123.4861 | 18.685 | 111.4079 | -36.2347
-0.57635 | -72.4699 | -16.6426 | 123.486 | 18.6452 | 111.4077 | -36.2349
-0.57635 | -72.4699 | -16.7036 | 123.547 | 18.6452 | 111.4687 | -36.2349
-0.57635 | -72.4699 | -16.5817 | 123.4251 | 18.6452 | 111.3468 | -36.2349
-0.57635 | -72.4699 | -16.5208 | 123.3642 | 18.6452 | 111.2859 | -36.2349
-0.57635 | -72.4699 | -16.5817 | 123.4251 | 18.6452 | 111.3468 | -36.2349
-0.57635 | -72.4699 | -16.3989 | 123.2423 | 18.6452 | 111.164 | -36.2349
-0.57635 | -72.4699 | -16.5208 | 123.3642 | 18.6452 | 111.2859 | -36.2349
-0.57758 | -72.4704 | -16.5208 | 123.364 | 18.6057 | 111.2856 | -36.2352
-0.57758 | -72.4704 | -16.5208 | 123.364 | 18.6057 | 111.2856 | -36.2352
-0.57758 | -72.4704 | -16.6426 | 123.4858 | 18.6057 | 111.4074 | -36.2352
-0.57758 | -72.4704 | -16.8254 | 123.6686 | 18.6057 | 111.5902 | -36.2352
-0.57758 | -72.4704 | -16.7645 | 123.6077 | 18.6057 | 111.5293 | -36.2352
-0.57758 | -72.4704 | -16.7036 | 123.5468 | 18.6057 | 111.4684 | -36.2352
-0.5788 | -72.4708 | -16.6426 | 123.4857 | 18.5663 | 111.4072 | -36.2354
-0.5788 | -72.5763 | -16.7036 | 123.5115 | 18.5845 | 111.4155 | -36.2881
-0.5788 | -72.5763 | -16.8863 | 123.6942 | 18.5845 | 111.5982 | -36.2881
-0.5788 | -72.5763 | -16.7036 | 123.5115 | 18.5845 | 111.4155 | -36.2881
-0.5788 | -72.5763 | -16.8254 | 123.6333 | 18.5845 | 111.5373 | -36.2881
-0.5788 | -72.5763 | -16.8254 | 123.6333 | 18.5845 | 111.5373 | -36.2881
-0.5788 | -72.5763 | -16.6426 | 123.4505 | 18.5845 | 111.3545 | -36.2881
-0.5788 | -72.5763 | -16.7036 | 123.5115 | 18.5845 | 111.4155 | -36.2881
-0.58003 | -72.5768 | -16.8254 | 123.6331 | 18.5453 | 111.537 | -36.2884
-0.58003 | -72.5768 | -16.7645 | 123.5722 | 18.5453 | 111.4761 | -36.2884
-0.58003 | -72.5768 | -16.7036 | 123.5113 | 18.5453 | 111.4152 | -36.2884
-0.58003 | -72.5768 | -16.8863 | 123.694 | 18.5453 | 111.5979 | -36.2884
-0.58003 | -72.6822 | -16.7645 | 123.5371 | 18.5635 | 111.4234 | -36.3411
-0.58003 | -72.6822 | -16.7036 | 123.4762 | 18.5635 | 111.3625 | -36.3411
-0.58133 | -72.6828 | -16.7036 | 123.476 | 18.522 | 111.3622 | -36.3414
-0.58133 | -72.6828 | -16.8863 | 123.6587 | 18.522 | 111.5449 | -36.3414
-0.58133 | -72.6828 | -16.7645 | 123.5369 | 18.522 | 111.4231 | -36.3414
-0.58133 | -72.6828 | -16.8254 | 123.5978 | 18.522 | 111.484 | -36.3414
-0.58133 | -72.6828 | -16.8254 | 123.5978 | 18.522 | 111.484 | -36.3414
-0.58133 | -72.6828 | -16.8254 | 123.5978 | 18.522 | 111.484 | -36.3414
-0.58133 | -72.6828 | -17.0082 | 123.7806 | 18.522 | 111.6668 | -36.3414
-0.58256 | -72.6833 | -16.7645 | 123.5367 | 18.4831 | 111.4229 | -36.3416
-0.58256 | -72.6833 | -16.7036 | 123.4758 | 18.4831 | 111.362 | -36.3416
-0.58256 | -72.9205 | -16.8863 | 123.5795 | 18.5238 | 111.426 | -36.4603
-0.58256 | -72.9205 | -16.9472 | 123.6404 | 18.5238 | 111.4869 | -36.4603
-0.58256 | -72.9205 | -17.0082 | 123.7014 | 18.5238 | 111.5479 | -36.4603
-0.58256 | -72.9205 | -16.5817 | 123.2749 | 18.5238 | 111.1214 | -36.4603
-0.58256 | -72.6833 | -16.8863 | 123.6585 | 18.4831 | 111.5447 | -36.3416
-0.58256 | -72.6833 | -16.7036 | 122.4758 | 18.4831 | 110.362 | -36.3416
-0.58256 | -72.9205 | -16.5817 | 123.2749 | 18.5238 | 111.1214 | -36.4603
-0.58379 | -72.921 | -16.6426 | 123.3356 | 18.485 | 111.1821 | -36.4605
-0.58379 | -72.921 | -16.7036 | 123.3966 | 18.485 | 111.2431 | -36.4605
-0.58379 | -72.921 | -16.7645 | 123.4575 | 18.485 | 111.304 | -36.4605
-0.58379 | -72.921 | -16.6426 | 123.3356 | 18.485 | 111.1821 | -36.4605
-0.58379 | -72.921 | -16.9472 | 123.6402 | 18.485 | 111.4867 | -36.4605
-0.58379 | -72.921 | -16.8863 | 123.5793 | 18.485 | 111.4258 | -36.4605
-0.58502 | -72.9215 | -16.7645 | 123.4573 | 18.4463 | 111.3037 | -36.4608
-0.58502 | -72.9215 | -16.8863 | 123.5791 | 18.4463 | 111.4255 | -36.4608
-0.58502 | -72.9215 | -16.8863 | 123.5791 | 18.4463 | 111.4255 | -36.4608
-0.58502 | -72.9215 | -16.7036 | 123.3964 | 18.4463 | 111.2428 | -36.4608
-0.58502 | -72.9215 | -16.7645 | 123.4573 | 18.4463 | 111.3037 | -36.4608
-0.58502 | -72.9215 | -16.7036 | 123.3964 | 18.4463 | 111.2428 | -36.4608
-0.58502 | -73.027 | -16.7645 | 123.4222 | 18.4643 | 111.251 | -36.5135
-0.58502 | -73.027 | -16.8863 | 123.544 | 18.4643 | 111.3728 | -36.5135
-0.58624 | -73.0275 | -16.7036 | 123.3611 | 18.4257 | 111.1898 | -36.5138
-0.58624 | -73.0275 | -16.7645 | 123.422 | 18.4257 | 111.2507 | -36.5138
-0.58624 | -73.0275 | -16.7036 | 123.3611 | 18.4257 | 111.1898 | -36.5138
-0.58624 | -73.0275 | -16.8254 | 123.4829 | 18.4257 | 111.3116 | -36.5138
-0.58624 | -73.0275 | -16.6426 | 123.3001 | 18.4257 | 111.1288 | -36.5138
-0.58624 | -73.0275 | -16.6426 | 123.3001 | 18.4257 | 111.1288 | -36.5138
-0.58747 | -73.028 | -16.7036 | 123.3609 | 18.3873 | 111.1896 | -36.514
-0.58747 | -73.028 | -16.8254 | 123.4827 | 18.3873 | 111.3114 | -36.514
-0.58747 | -73.028 | -16.8254 | 123.4827 | 18.3873 | 111.3114 | -36.514
-0.58747 | -73.028 | -16.6426 | 123.2999 | 18.3873 | 111.1286 | -36.514
-0.58747 | -73.028 | -16.7645 | 123.4218 | 18.3873 | 111.2505 | -36.514
-0.58747 | -73.028 | -16.8863 | 123.5436 | 18.3873 | 111.3723 | -36.514
-0.58747 | -73.1335 | -16.7645 | 123.3867 | 18.4052 | 111.1978 | -36.5667
-0.58877 | -73.134 | -16.7036 | 123.3256 | 18.3647 | 111.1366 | -36.567
-0.58877 | -73.0285 | -16.8254 | 123.4826 | 18.3468 | 111.3111 | -36.5143
-0.58877 | -73.134 | -16.7645 | 123.3865 | 18.3647 | 111.1975 | -36.567
-0.58877 | -73.134 | -16.8254 | 123.4474 | 18.3647 | 111.2584 | -36.567
-0.58877 | -73.134 | -16.5817 | 123.2037 | 18.3647 | 111.0147 | -36.567
-0.58877 | -73.134 | -16.6426 | 123.2646 | 18.3647 | 111.0756 | -36.567
-0.59 | -73.1345 | -16.3989 | 123.0207 | 18.3266 | 110.8317 | -36.5672
-0.59 | -73.1345 | -16.6426 | 123.2644 | 18.3266 | 111.0754 | -36.5672
-0.59 | -73.1345 | -16.5817 | 123.2035 | 18.3266 | 111.0145 | -36.5672
-0.59 | -73.1345 | -16.5208 | 123.1426 | 18.3266 | 110.9536 | -36.5672
-0.59 | -73.1345 | -16.5817 | 123.2035 | 18.3266 | 111.0145 | -36.5672
-0.59 | -73.1345 | -16.7036 | 123.3254 | 18.3266 | 111.1364 | -36.5672
-0.59 | -73.1345 | -16.7645 | 123.3863 | 18.3266 | 111.1973 | -36.5672
-0.59123 | -73.2668 | -16.7645 | 123.3422 | 18.3109 | 111.1311 | -36.6334
-0.59123 | -73.2668 | -16.5817 | 123.1594 | 18.3109 | 110.9483 | -36.6334
-0.59123 | -73.2668 | -16.7036 | 123.2813 | 18.3109 | 111.0702 | -36.6334
-0.59123 | -73.2668 | -16.8254 | 123.4031 | 18.3109 | 111.192 | -36.6334
-0.59123 | -73.2668 | -16.5817 | 123.1594 | 18.3109 | 110.9483 | -36.6334
-0.59123 | -73.2668 | -16.7036 | 123.2813 | 18.3109 | 111.0702 | -36.6334
-0.59123 | -73.2668 | -16.5817 | 123.1594 | 18.3109 | 110.9483 | -36.6334
-0.59123 | -73.2668 | -16.7036 | 123.2813 | 18.3109 | 111.0702 | -36.6334
-0.59245 | -73.2673 | -16.6426 | 123.2202 | 18.273 | 111.0089 | -36.6337
-0.59245 | -73.2673 | -16.7645 | 123.3421 | 18.273 | 111.1308 | -36.6337
-0.59245 | -73.2673 | -16.8254 | 123.403 | 18.273 | 111.1917 | -36.6337
-0.59245 | -73.2673 | -16.8254 | 123.403 | 18.273 | 111.1917 | -36.6337
-0.59245 | -73.3728 | -16.7645 | 123.3069 | 18.2908 | 111.0781 | -36.6864
-0.59368 | -73.3733 | -16.7645 | 123.3067 | 18.2531 | 111.0778 | -36.6867
-0.59368 | -73.3733 | -16.8254 | 123.3676 | 18.2531 | 111.1387 | -36.6867
-0.59368 | -73.3733 | -16.8254 | 123.3676 | 18.2531 | 111.1387 | -36.6867
-0.59368 | -73.3733 | -16.7645 | 123.3067 | 18.2531 | 111.0778 | -36.6867
-0.59368 | -73.3733 | -16.7036 | 123.2458 | 18.2531 | 111.0169 | -36.6867
-0.59368 | -73.3733 | -16.7036 | 123.2458 | 18.2531 | 111.0169 | -36.6867
-0.59368 | -73.3733 | -16.7645 | 123.3067 | 18.2531 | 111.0778 | -36.6867
-0.59368 | -73.3733 | -16.7645 | 123.3067 | 18.2531 | 111.0778 | -36.6867
-0.59368 | -73.3733 | -16.8254 | 123.3676 | 18.2531 | 111.1387 | -36.6867
-0.59491 | -73.3738 | -16.8254 | 123.3675 | 18.2155 | 111.1385 | -36.6869
-0.59491 | -73.4793 | -16.9472 | 123.4541 | 18.2332 | 111.2076 | -36.7396
-0.59491 | -73.3738 | -17.0691 | 123.6112 | 18.2155 | 111.3822 | -36.6869
-0.59491 | -73.4793 | -16.7645 | 123.2714 | 18.2332 | 111.0249 | -36.7396
-0.59491 | -73.4793 | -16.8863 | 123.3932 | 18.2332 | 111.1467 | -36.7396
-0.59491 | -73.4793 | -17.0082 | 123.5151 | 18.2332 | 111.2686 | -36.7396
-0.59491 | -73.4793 | -16.7645 | 123.2714 | 18.2332 | 111.0249 | -36.7396
-0.59621 | -73.4798 | -16.6426 | 123.1493 | 18.1936 | 110.9027 | -36.7399
-0.59621 | -73.4798 | -16.7645 | 123.2712 | 18.1936 | 111.0246 | -36.7399
-0.59621 | -73.4798 | -16.7036 | 123.2103 | 18.1936 | 110.9637 | -36.7399
-0.59621 | -73.4798 | -16.8254 | 123.3321 | 18.1936 | 111.0855 | -36.7399
-0.59621 | -73.4798 | -16.7036 | 123.2103 | 18.1936 | 110.9637 | -36.7399
-0.59621 | -73.4798 | -16.8863 | 123.393 | 18.1936 | 111.1464 | -36.7399
-0.59621 | -73.4798 | -16.9472 | 123.4539 | 18.1936 | 111.2073 | -36.7399
-0.59621 | -73.4798 | -16.8254 | 123.3321 | 18.1936 | 111.0855 | -36.7399
-0.59621 | -73.4798 | -17.0082 | 123.5149 | 18.1936 | 111.2683 | -36.7399
-0.59744 | -73.4803 | -16.8863 | 123.3929 | 18.1563 | 111.1461 | -36.7402
-0.59744 | -73.6122 | -16.8863 | 123.3489 | 18.1783 | 111.0802 | -36.8061
-0.59744 | -73.6122 | -16.7645 | 123.2271 | 18.1783 | 110.9584 | -36.8061
-0.59744 | -73.6122 | -17.0691 | 123.5317 | 18.1783 | 111.263 | -36.8061
-0.59744 | -73.6122 | -16.8863 | 123.3489 | 18.1783 | 111.0802 | -36.8061
-0.59744 | -73.6122 | -17.2518 | 123.7144 | 18.1783 | 111.4457 | -36.8061
-0.59744 | -73.6122 | -16.8863 | 123.3489 | 18.1783 | 111.0802 | -36.8061
-0.59744 | -73.6122 | -17.13 | 123.5926 | 18.1783 | 111.3239 | -36.8061
-0.59866 | -73.6127 | -16.8254 | 123.2878 | 18.1412 | 111.0191 | -36.8063
-0.59866 | -73.6127 | -16.7036 | 123.166 | 18.1412 | 110.8973 | -36.8063
-0.59866 | -73.6127 | -16.8863 | 123.3487 | 18.1412 | 111.08 | -36.8063
-0.59866 | -73.6127 | -16.7645 | 123.2269 | 18.1412 | 110.9582 | -36.8063
-0.59866 | -73.7181 | -16.8254 | 123.2527 | 18.1588 | 110.9663 | -36.8591
-0.59989 | -73.6132 | -16.9472 | 123.4095 | 18.1041 | 111.1406 | -36.8066
-0.59866 | -73.6127 | -16.7645 | 123.2269 | 18.1412 | 110.9582 | -36.8063
-0.59989 | -73.7186 | -16.9472 | 123.3743 | 18.1217 | 111.0879 | -36.8593
-0.59989 | -73.7186 | -16.8863 | 123.3134 | 18.1217 | 111.027 | -36.8593
-0.59989 | -73.7186 | -17.0082 | 123.4353 | 18.1217 | 111.1489 | -36.8593
-0.59989 | -73.7186 | -16.8254 | 123.2525 | 18.1217 | 110.9661 | -36.8593
-0.59989 | -73.7186 | -16.7036 | 123.1307 | 18.1217 | 110.8443 | -36.8593
-0.59989 | -73.7186 | -16.7036 | 123.1307 | 18.1217 | 110.8443 | -36.8593
-0.59989 | -73.7186 | -16.8254 | 123.2525 | 18.1217 | 110.9661 | -36.8593
-0.60112 | -73.7192 | -16.8254 | 123.2523 | 18.0848 | 110.9658 | -36.8596
-0.60112 | -73.7192 | -16.8863 | 123.3132 | 18.0848 | 111.0267 | -36.8596
-0.60112 | -73.7192 | -16.8254 | 123.2523 | 18.0848 | 110.9658 | -36.8596
-0.60112 | -73.7192 | -16.8863 | 123.3132 | 18.0848 | 111.0267 | -36.8596
-0.60112 | -73.7192 | -16.8863 | 123.3132 | 18.0848 | 111.0267 | -36.8596
-0.60112 | -73.7192 | -16.9472 | 123.3741 | 18.0848 | 111.0876 | -36.8596
-0.60112 | -73.8246 | -17.0691 | 123.4609 | 18.1023 | 111.1568 | -36.9123
-0.60112 | -73.8246 | -16.8254 | 123.2172 | 18.1023 | 110.9131 | -36.9123
-0.60112 | -73.8246 | -17.0082 | 123.4 | 18.1023 | 111.0959 | -36.9123
-0.60235 | -73.8251 | -16.8863 | 123.2779 | 18.0655 | 110.9737 | -36.9126
-0.60235 | -73.8251 | -16.8254 | 123.217 | 18.0655 | 110.9128 | -36.9126
-0.60235 | -73.8251 | -17.0082 | 123.3998 | 18.0655 | 111.0956 | -36.9126
-0.60235 | -73.8251 | -16.8863 | 123.2779 | 18.0655 | 110.9737 | -36.9126
-0.60235 | -73.8251 | -17.0691 | 123.4607 | 18.0655 | 111.1565 | -36.9126
-0.60235 | -73.8251 | -16.7036 | 123.0952 | 18.0655 | 110.791 | -36.9126
-0.60235 | -73.8251 | -16.8863 | 123.2779 | 18.0655 | 110.9737 | -36.9126
-0.60235 | -73.8251 | -16.7645 | 123.1561 | 18.0655 | 110.8519 | -36.9126
-0.60365 | -73.8257 | -16.6426 | 123.034 | 18.0267 | 110.7298 | -36.9128
-0.60365 | -73.8257 | -16.6426 | 123.034 | 18.0267 | 110.7298 | -36.9128
-0.60365 | -73.8257 | -16.7036 | 123.095 | 18.0267 | 110.7908 | -36.9128
-0.60365 | -73.8257 | -16.7645 | 123.1559 | 18.0267 | 110.8517 | -36.9128
-0.60365 | -73.9575 | -16.7036 | 123.0511 | 18.0485 | 110.7248 | -36.9788
-0.60365 | -73.9575 | -16.7036 | 123.0511 | 18.0485 | 110.7248 | -36.9788
-0.60365 | -73.9575 | -16.7036 | 123.0511 | 18.0485 | 110.7248 | -36.9788
-0.60365 | -73.9575 | -16.9472 | 123.2947 | 18.0485 | 110.9684 | -36.9788
-0.60487 | -73.958 | -16.7645 | 123.1118 | 18.012 | 110.7855 | -36.979
-0.60487 | -73.958 | -16.6426 | 122.9899 | 18.012 | 110.6636 | -36.979
-0.60365 | -73.9575 | -16.9472 | 123.2947 | 18.0485 | 110.9684 | -36.9788
-0.60487 | -73.958 | -16.7036 | 123.0509 | 18.012 | 110.7246 | -36.979
-0.60487 | -73.958 | -16.7645 | 123.1118 | 18.012 | 110.7855 | -36.979
-0.60487 | -73.958 | -16.7645 | 123.1118 | 18.012 | 110.7855 | -36.979
-0.60487 | -73.958 | -16.7036 | 123.0509 | 18.012 | 110.7246 | -36.979
-0.60487 | -73.958 | -16.8254 | 123.1727 | 18.012 | 110.8464 | -36.979
-0.60487 | -73.958 | -16.8254 | 123.1727 | 18.012 | 110.8464 | -36.979
-0.6061 | -73.9586 | -16.7036 | 123.0507 | 17.9756 | 110.7243 | -36.9793
-0.6061 | -73.9586 | -16.6426 | 122.9897 | 17.9756 | 110.6633 | -36.9793
-0.6061 | -74.064 | -16.7645 | 123.0765 | 17.993 | 110.7325 | -37.032
-0.6061 | -74.064 | -16.6426 | 122.9546 | 17.993 | 110.6106 | -37.032
-0.6061 | -74.064 | -16.6426 | 122.9546 | 17.993 | 110.6106 | -37.032
-0.6061 | -74.064 | -16.7036 | 123.0156 | 17.993 | 110.6716 | -37.032
-0.6061 | -74.064 | -16.9472 | 123.2592 | 17.993 | 110.9152 | -37.032
-0.6061 | -74.064 | -16.8254 | 123.1374 | 17.993 | 110.7934 | -37.032
-0.60733 | -74.0645 | -16.5817 | 122.8935 | 17.9567 | 110.5494 | -37.0323
-0.60733 | -74.0645 | -16.5817 | 122.8935 | 17.9567 | 110.5494 | -37.0323
-0.60733 | -74.0645 | -16.6426 | 122.9544 | 17.9567 | 110.6103 | -37.0323
-0.60733 | -74.0645 | -16.7645 | 123.0763 | 17.9567 | 110.7322 | -37.0323
-0.60733 | -74.0645 | -16.6426 | 122.9544 | 17.9567 | 110.6103 | -37.0323
-0.60733 | -74.17 | -16.7036 | 122.9803 | 17.9741 | 110.6186 | -37.085
-0.60733 | -74.0645 | -16.6426 | 122.9544 | 17.9567 | 110.6103 | -37.0323
-0.60733 | -74.0645 | -16.8254 | 123.1372 | 17.9567 | 110.7931 | -37.0323
-0.60733 | -74.17 | -16.6426 | 122.9193 | 17.9741 | 110.5576 | -37.085
-0.60733 | -74.17 | -16.7036 | 122.9803 | 17.9741 | 110.6186 | -37.085
-0.60733 | -74.17 | -16.7036 | 122.9803 | 17.9741 | 110.6186 | -37.085
-0.60856 | -74.1705 | -16.6426 | 122.9191 | 17.9379 | 110.5573 | -37.0853
-0.60856 | -74.1705 | -16.5817 | 122.8582 | 17.9379 | 110.4964 | -37.0853
-0.60856 | -74.1705 | -16.7036 | 122.9801 | 17.9379 | 110.6183 | -37.0853
-0.60856 | -74.1705 | -16.7036 | 122.9801 | 17.9379 | 110.6183 | -37.0853
-0.60856 | -74.1705 | -16.7036 | 122.9801 | 17.9379 | 110.6183 | -37.0853
-0.60856 | -74.1705 | -16.7036 | 122.9801 | 17.9379 | 110.6183 | -37.0853
-0.60856 | -74.1705 | -16.8254 | 123.1019 | 17.9379 | 110.7401 | -37.0853
-0.60979 | -74.1711 | -16.8254 | 123.1017 | 17.9019 | 110.7399 | -37.0855
-0.60856 | -74.1705 | -16.5817 | 122.8582 | 17.9379 | 110.4964 | -37.0853
-0.60979 | -74.1711 | -16.7645 | 123.0408 | 17.9019 | 110.679 | -37.0855
-0.60979 | -74.1711 | -16.5817 | 122.858 | 17.9019 | 110.4962 | -37.0855
-0.60979 | -74.1711 | -16.8254 | 123.1017 | 17.9019 | 110.7399 | -37.0855
-0.60979 | -74.3029 | -16.7645 | 122.9969 | 17.9235 | 110.613 | -37.1515
-0.61109 | -74.3035 | -16.9472 | 123.1794 | 17.8855 | 110.7955 | -37.1517
-0.60979 | -74.3029 | -16.8863 | 123.1187 | 17.9235 | 110.7348 | -37.1515
-0.61109 | -74.3035 | -16.6426 | 122.8748 | 17.8855 | 110.4909 | -37.1517
-0.61109 | -74.3035 | -16.7645 | 122.9967 | 17.8855 | 110.6128 | -37.1517
-0.61109 | -74.3035 | -16.7645 | 122.9967 | 17.8855 | 110.6128 | -37.1517
-0.61109 | -74.3035 | -16.8863 | 123.1185 | 17.8855 | 110.7346 | -37.1517
-0.61109 | -74.3035 | -16.8254 | 123.0576 | 17.8855 | 110.6737 | -37.1517
-0.61109 | -74.3035 | -16.8254 | 123.0576 | 17.8855 | 110.6737 | -37.1517
-0.61109 | -74.3035 | -16.8254 | 123.0576 | 17.8855 | 110.6737 | -37.1517
-0.61109 | -74.3035 | -16.9472 | 123.1794 | 17.8855 | 110.7955 | -37.1517
-0.61109 | -74.4089 | -16.7036 | 122.9006 | 17.9027 | 110.4991 | -37.2045
-0.61231 | -74.4095 | -16.7036 | 122.9004 | 17.8669 | 110.4989 | -37.2047
-0.61231 | -74.304 | -16.9472 | 123.1792 | 17.8497 | 110.7952 | -37.152
-0.61231 | -74.304 | -16.7645 | 122.9965 | 17.8497 | 110.6125 | -37.152
-0.61231 | -74.4095 | -16.6426 | 122.8394 | 17.8669 | 110.4379 | -37.2047
-0.61231 | -74.4095 | -16.7036 | 122.9004 | 17.8669 | 110.4989 | -37.2047
-0.61231 | -74.4095 | -16.8254 | 123.0222 | 17.8669 | 110.6207 | -37.2047
-0.61231 | -74.4095 | -16.7645 | 122.9613 | 17.8669 | 110.5598 | -37.2047
-0.61354 | -74.41 | -16.9472 | 123.1439 | 17.8312 | 110.7422 | -37.205
-0.61354 | -74.41 | -16.7036 | 122.9003 | 17.8312 | 110.4986 | -37.205
-0.61231 | -74.4095 | -16.7645 | 122.9613 | 17.8669 | 110.5598 | -37.2047
-0.61354 | -74.41 | -16.7645 | 122.9612 | 17.8312 | 110.5595 | -37.205
-0.61354 | -74.41 | -16.7645 | 122.9612 | 17.8312 | 110.5595 | -37.205
-0.61354 | -74.5155 | -16.8254 | 122.9869 | 17.8484 | 110.5677 | -37.2577
-0.61354 | -74.41 | -16.7645 | 122.9612 | 17.8312 | 110.5595 | -37.205
-0.61354 | -74.41 | -16.9472 | 123.1439 | 17.8312 | 110.7422 | -37.205
-0.61354 | -74.41 | -16.8863 | 123.083 | 17.8312 | 110.6813 | -37.205
-0.61354 | -74.41 | -16.8863 | 123.083 | 17.8312 | 110.6813 | -37.205
-0.61477 | -74.516 | -17.0082 | 123.1695 | 17.8129 | 110.7502 | -37.258
-0.61477 | -74.4105 | -16.7645 | 122.961 | 17.7957 | 110.5593 | -37.2052
-0.61477 | -74.4105 | -16.8254 | 123.0219 | 17.7957 | 110.6202 | -37.2052
-0.61477 | -74.4105 | -16.8254 | 123.0219 | 17.7957 | 110.6202 | -37.2052
-0.61477 | -74.516 | -16.8254 | 122.9867 | 17.8129 | 110.5674 | -37.258
-0.61477 | -74.516 | -16.8863 | 123.0476 | 17.8129 | 110.6283 | -37.258
-0.61477 | -74.516 | -16.7645 | 122.9258 | 17.8129 | 110.5065 | -37.258
-0.61477 | -74.516 | -16.7645 | 122.9258 | 17.8129 | 110.5065 | -37.258
-0.61477 | -74.516 | -16.8254 | 122.9867 | 17.8129 | 110.5674 | -37.258
-0.616 | -74.5165 | -16.8863 | 123.0475 | 17.7775 | 110.628 | -37.2583
-0.616 | -74.5165 | -16.9472 | 123.1084 | 17.7775 | 110.6889 | -37.2583
-0.616 | -74.5165 | -17.0691 | 123.2303 | 17.7775 | 110.8108 | -37.2583
-0.616 | -74.5165 | -16.8863 | 123.0475 | 17.7775 | 110.628 | -37.2583
-0.616 | -74.5165 | -16.8254 | 122.9866 | 17.7775 | 110.5671 | -37.2583
-0.616 | -74.5165 | -16.9472 | 123.1084 | 17.7775 | 110.6889 | -37.2583
-0.61722 | -74.517 | -16.8863 | 123.0473 | 17.7422 | 110.6278 | -37.2585
-0.616 | -74.5165 | -16.6426 | 122.8038 | 17.7775 | 110.3843 | -37.2583
-0.616 | -74.5165 | -16.8254 | 122.9866 | 17.7775 | 110.5671 | -37.2583
-0.61722 | -74.6225 | -16.6426 | 122.7684 | 17.7593 | 110.3313 | -37.3113
-0.61722 | -74.517 | -16.7036 | 122.8646 | 17.7422 | 110.4451 | -37.2585
-0.61722 | -74.6225 | -16.8863 | 123.0121 | 17.7593 | 110.575 | -37.3113
-0.61722 | -74.6225 | -16.7645 | 122.8903 | 17.7593 | 110.4532 | -37.3113
-0.61722 | -74.6225 | -16.7645 | 122.8903 | 17.7593 | 110.4532 | -37.3113
-0.61722 | -74.6225 | -17.0082 | 123.134 | 17.7593 | 110.6969 | -37.3113
-0.61722 | -74.6225 | -17.0691 | 123.1949 | 17.7593 | 110.7578 | -37.3113
-0.61722 | -74.6225 | -16.8863 | 123.0121 | 17.7593 | 110.575 | -37.3113
-0.61722 | -74.6225 | -17.0082 | 123.134 | 17.7593 | 110.6969 | -37.3113
-0.61852 | -74.6231 | -17.0691 | 123.1947 | 17.722 | 110.7576 | -37.3115
-0.61852 | -74.7549 | -17.1909 | 123.2726 | 17.7434 | 110.8134 | -37.3775
-0.61852 | -74.7549 | -17.0082 | 123.0899 | 17.7434 | 110.6307 | -37.3775
-0.61852 | -74.6231 | -17.0082 | 123.1338 | 17.722 | 110.6967 | -37.3115
-0.61852 | -74.6231 | -16.8254 | 122.951 | 17.722 | 110.5139 | -37.3115
-0.61852 | -74.7549 | -16.9472 | 123.0289 | 17.7434 | 110.5697 | -37.3775
-0.61975 | -74.7555 | -17.0082 | 123.0897 | 17.7083 | 110.6305 | -37.3777
-0.61852 | -74.7549 | -16.8863 | 122.968 | 17.7434 | 110.5088 | -37.3775
-0.61852 | -74.7549 | -17.0082 | 123.0899 | 17.7434 | 110.6307 | -37.3775
-0.61975 | -74.7555 | -17.13 | 123.2115 | 17.7083 | 110.7523 | -37.3777
-0.61852 | -74.7549 | -17.1909 | 123.2726 | 17.7434 | 110.8134 | -37.3775
-0.61975 | -74.7555 | -17.0691 | 123.1506 | 17.7083 | 110.6914 | -37.3777
-0.61975 | -74.7555 | -17.0082 | 123.0897 | 17.7083 | 110.6305 | -37.3777
-0.61975 | -74.8609 | -17.13 | 123.1764 | 17.7253 | 110.6995 | -37.4305
-0.61975 | -74.8609 | -16.9472 | 122.9936 | 17.7253 | 110.5167 | -37.4305
-0.61975 | -74.8609 | -16.9472 | 122.9936 | 17.7253 | 110.5167 | -37.4305
-0.61975 | -74.7555 | -17.0082 | 123.0897 | 17.7083 | 110.6305 | -37.3777
-0.61975 | -74.7555 | -16.9472 | 123.0287 | 17.7083 | 110.5695 | -37.3777
-0.62098 | -74.8615 | -17.0691 | 123.1153 | 17.6904 | 110.6384 | -37.4307
-0.62098 | -74.756 | -17.0691 | 123.1504 | 17.6734 | 110.6911 | -37.378
-0.62098 | -74.756 | -16.9472 | 123.0285 | 17.6734 | 110.5692 | -37.378
-0.62098 | -74.8615 | -17.1909 | 123.2371 | 17.6904 | 110.7602 | -37.4307
-0.62098 | -74.8615 | -17.2518 | 123.298 | 17.6904 | 110.8211 | -37.4307
-0.62098 | -74.8615 | -16.8863 | 122.9325 | 17.6904 | 110.4556 | -37.4307
-0.62098 | -74.8615 | -17.0082 | 123.0544 | 17.6904 | 110.5775 | -37.4307
-0.62098 | -74.8615 | -16.8863 | 122.9325 | 17.6904 | 110.4556 | -37.4307
-0.62221 | -74.862 | -17.0691 | 123.1151 | 17.6555 | 110.6381 | -37.431
-0.62221 | -74.862 | -17.13 | 123.176 | 17.6555 | 110.699 | -37.431
-0.62221 | -74.862 | -17.0082 | 123.0542 | 17.6555 | 110.5772 | -37.431
-0.62221 | -74.862 | -16.8863 | 122.9323 | 17.6555 | 110.4553 | -37.431
-0.62221 | -74.9675 | -16.9472 | 122.958 | 17.6725 | 110.4635 | -37.4837
-0.62221 | -74.9675 | -16.8863 | 122.8971 | 17.6725 | 110.4026 | -37.4837
-0.62221 | -74.9675 | -17.0082 | 123.019 | 17.6725 | 110.5245 | -37.4837
-0.62221 | -74.862 | -16.7645 | 122.8105 | 17.6555 | 110.3335 | -37.431
-0.62343 | -74.968 | -16.8863 | 122.897 | 17.6378 | 110.4023 | -37.484
-0.62221 | -74.9675 | -17.0691 | 123.0799 | 17.6725 | 110.5854 | -37.4837
-0.62343 | -74.968 | -16.8863 | 122.897 | 17.6378 | 110.4023 | -37.484
-0.62343 | -74.968 | -16.9472 | 122.9579 | 17.6378 | 110.4632 | -37.484
-0.62343 | -74.968 | -16.7036 | 122.7143 | 17.6378 | 110.2196 | -37.484
-0.62343 | -74.968 | -16.8863 | 122.897 | 17.6378 | 110.4023 | -37.484
-0.62343 | -74.968 | -17.0691 | 123.0798 | 17.6378 | 110.5851 | -37.484
-0.62343 | -74.968 | -16.8863 | 122.897 | 17.6378 | 110.4023 | -37.484
-0.62343 | -74.968 | -16.9472 | 122.9579 | 17.6378 | 110.4632 | -37.484
-0.62466 | -74.9685 | -17.0082 | 123.0187 | 17.6032 | 110.5239 | -37.4843
-0.62466 | -75.2059 | -16.8863 | 122.8177 | 17.6412 | 110.2833 | -37.603
-0.62466 | -75.2059 | -16.8863 | 122.8177 | 17.6412 | 110.2833 | -37.603
-0.62343 | -75.2054 | -17.0691 | 123.0006 | 17.6759 | 110.4664 | -37.6027
-0.62466 | -74.9685 | -17.0082 | 123.0187 | 17.6032 | 110.5239 | -37.4843
-0.62466 | -75.2059 | -17.0691 | 123.0005 | 17.6412 | 110.4661 | -37.603
-0.62466 | -75.2059 | -16.9472 | 122.8786 | 17.6412 | 110.3442 | -37.603
-0.62466 | -75.2059 | -17.0691 | 123.0005 | 17.6412 | 110.4661 | -37.603
-0.62466 | -75.2059 | -17.1909 | 123.1223 | 17.6412 | 110.5879 | -37.603
-0.62466 | -75.2059 | -17.0691 | 123.0005 | 17.6412 | 110.4661 | -37.603
-0.62466 | -75.2059 | -17.0691 | 123.0005 | 17.6412 | 110.4661 | -37.603
-0.62589 | -75.2064 | -17.13 | 123.0612 | 17.6067 | 110.5268 | -37.6032
-0.62589 | -75.3119 | -17.2518 | 123.1478 | 17.6235 | 110.5958 | -37.656
-0.62589 | -75.3119 | -17.0082 | 122.9042 | 17.6235 | 110.3522 | -37.656
-0.62589 | -75.3119 | -17.1909 | 123.0869 | 17.6235 | 110.5349 | -37.656
-0.62589 | -75.3119 | -17.1909 | 123.0869 | 17.6235 | 110.5349 | -37.656
-0.62589 | -75.3119 | -17.0691 | 122.9651 | 17.6235 | 110.4131 | -37.656
-0.62589 | -75.3119 | -17.2518 | 123.1478 | 17.6235 | 110.5958 | -37.656
-0.62589 | -75.3119 | -17.13 | 123.026 | 17.6235 | 110.474 | -37.656
-0.62719 | -75.3125 | -17.13 | 123.0258 | 17.5871 | 110.4737 | -37.6563
-0.62719 | -75.3125 | -17.13 | 123.0258 | 17.5871 | 110.4737 | -37.6563
-0.62719 | -75.3125 | -17.13 | 123.0258 | 17.5871 | 110.4737 | -37.6563
-0.62719 | -75.3125 | -16.9472 | 122.843 | 17.5871 | 110.2909 | -37.6563
-0.62719 | -75.3125 | -16.9472 | 122.843 | 17.5871 | 110.2909 | -37.6563
-0.62719 | -75.3125 | -17.13 | 123.0258 | 17.5871 | 110.4737 | -37.6563
-0.62719 | -75.3125 | -17.1909 | 123.0867 | 17.5871 | 110.5346 | -37.6563
-0.62719 | -75.3125 | -17.0691 | 122.9649 | 17.5871 | 110.4128 | -37.6563
-0.62719 | -75.3125 | -16.9472 | 122.843 | 17.5871 | 110.2909 | -37.6563
-0.62842 | -75.4449 | -17.0082 | 122.8599 | 17.5738 | 110.2857 | -37.7225
-0.62842 | -75.4449 | -16.9472 | 122.7989 | 17.5738 | 110.2247 | -37.7225
-0.62842 | -75.4449 | -17.13 | 122.9817 | 17.5738 | 110.4075 | -37.7225
-0.62842 | -75.4449 | -17.0691 | 122.9208 | 17.5738 | 110.3466 | -37.7225
-0.62842 | -75.4449 | -17.0082 | 122.8599 | 17.5738 | 110.2857 | -37.7225
-0.62842 | -75.4449 | -17.1909 | 123.0426 | 17.5738 | 110.4684 | -37.7225
-0.62964 | -75.4454 | -16.9472 | 122.7987 | 17.5396 | 110.2245 | -37.7227
-0.62964 | -75.4454 | -17.1909 | 123.0424 | 17.5396 | 110.4682 | -37.7227
-0.62964 | -75.4454 | -17.13 | 122.9815 | 17.5396 | 110.4073 | -37.7227
-0.62964 | -75.4454 | -17.1909 | 123.0424 | 17.5396 | 110.4682 | -37.7227
-0.62964 | -75.4454 | -17.0082 | 122.8597 | 17.5396 | 110.2855 | -37.7227
-0.62964 | -75.4454 | -16.8863 | 122.7378 | 17.5396 | 110.1636 | -37.7227
-0.62964 | -75.4454 | -16.8863 | 122.7378 | 17.5396 | 110.1636 | -37.7227
-0.62964 | -75.4454 | -17.2518 | 123.1033 | 17.5396 | 110.5291 | -37.7227
-0.62964 | -75.4454 | -17.13 | 122.9815 | 17.5396 | 110.4073 | -37.7227
-0.62964 | -75.4454 | -17.0082 | 122.8597 | 17.5396 | 110.2855 | -37.7227
-0.63087 | -75.5515 | -16.8863 | 122.7025 | 17.5223 | 110.1106 | -37.7757
-0.63087 | -75.5515 | -16.8863 | 122.7025 | 17.5223 | 110.1106 | -37.7757
-0.63087 | -75.5515 | -17.2518 | 123.068 | 17.5223 | 110.4761 | -37.7757
-0.63087 | -75.5515 | -17.13 | 122.9462 | 17.5223 | 110.3543 | -37.7757
-0.63087 | -75.5515 | -17.13 | 122.9462 | 17.5223 | 110.3543 | -37.7757
-0.63087 | -75.5515 | -17.1909 | 123.0071 | 17.5223 | 110.4152 | -37.7757
-0.63087 | -75.5515 | -17.0082 | 122.8244 | 17.5223 | 110.2325 | -37.7757
-0.6321 | -75.552 | -16.8863 | 122.7023 | 17.4884 | 110.1103 | -37.776
-0.6321 | -75.552 | -17.1909 | 123.0069 | 17.4884 | 110.4149 | -37.776
-0.6321 | -75.552 | -17.0691 | 122.8851 | 17.4884 | 110.2931 | -37.776
-0.6321 | -75.552 | -17.0691 | 122.8851 | 17.4884 | 110.2931 | -37.776
-0.6321 | -75.552 | -17.0082 | 122.8242 | 17.4884 | 110.2322 | -37.776
-0.6321 | -75.552 | -16.9472 | 122.7632 | 17.4884 | 110.1712 | -37.776
-0.6321 | -75.552 | -16.8863 | 122.7023 | 17.4884 | 110.1103 | -37.776
-0.6321 | -75.6575 | -16.9472 | 122.728 | 17.5051 | 110.1184 | -37.8288
-0.63333 | -75.658 | -16.8863 | 122.667 | 17.4712 | 110.0573 | -37.829
-0.63333 | -75.5525 | -17.0082 | 122.824 | 17.4545 | 110.2319 | -37.7763
-0.63333 | -75.658 | -17.0691 | 122.8498 | 17.4712 | 110.2401 | -37.829
-0.63333 | -75.658 | -17.0691 | 122.8498 | 17.4712 | 110.2401 | -37.829
-0.63333 | -75.658 | -17.0691 | 122.8498 | 17.4712 | 110.2401 | -37.829
-0.63463 | -75.6586 | -17.0082 | 122.7887 | 17.4355 | 110.1789 | -37.8293
-0.63463 | -75.6586 | -16.9472 | 122.7277 | 17.4355 | 110.1179 | -37.8293
-0.63333 | -75.658 | -17.0691 | 122.8498 | 17.4712 | 110.2401 | -37.829
-0.63463 | -75.6586 | -17.0082 | 122.7887 | 17.4355 | 110.1789 | -37.8293
-0.63463 | -75.6586 | -16.8863 | 122.6668 | 17.4355 | 110.057 | -37.8293
-0.63463 | -75.6586 | -17.0082 | 122.7887 | 17.4355 | 110.1789 | -37.8293
-0.63463 | -75.6586 | -17.0691 | 122.8496 | 17.4355 | 110.2398 | -37.8293
-0.63463 | -75.7641 | -17.13 | 122.8753 | 17.4521 | 110.2479 | -37.8821
-0.63463 | -75.6586 | -17.1909 | 122.9714 | 17.4355 | 110.3616 | -37.8293
-0.63463 | -75.6586 | -17.13 | 122.9105 | 17.4355 | 110.3007 | -37.8293
-0.63585 | -75.6591 | -17.1909 | 122.9712 | 17.4019 | 110.3613 | -37.8296
-0.63585 | -75.7647 | -17.0082 | 122.7533 | 17.4185 | 110.1259 | -37.8823
-0.63585 | -75.7647 | -17.0082 | 122.7533 | 17.4185 | 110.1259 | -37.8823
-0.63585 | -75.7647 | -17.1909 | 122.936 | 17.4185 | 110.3086 | -37.8823
-0.63585 | -75.7647 | -17.0082 | 122.7533 | 17.4185 | 110.1259 | -37.8823
-0.63585 | -75.7647 | -17.0691 | 122.8142 | 17.4185 | 110.1868 | -37.8823
-0.63585 | -75.7647 | -17.0691 | 122.8142 | 17.4185 | 110.1868 | -37.8823
-0.63585 | -75.8965 | -17.2518 | 122.953 | 17.4393 | 110.3035 | -37.9483
-0.63708 | -75.7652 | -17.0691 | 122.814 | 17.385 | 110.1865 | -37.8826
-0.63708 | -75.7652 | -17.0082 | 122.7531 | 17.385 | 110.1256 | -37.8826
-0.63708 | -75.7652 | -16.7645 | 122.5094 | 17.385 | 109.8819 | -37.8826
-0.63708 | -75.8971 | -16.9472 | 122.6482 | 17.4057 | 109.9987 | -37.9485
-0.63708 | -75.8971 | -16.8863 | 122.5873 | 17.4057 | 109.9378 | -37.9485
-0.63708 | -75.8971 | -16.8863 | 122.5873 | 17.4057 | 109.9378 | -37.9485
-0.63831 | -75.8976 | -17.0691 | 122.7699 | 17.3724 | 110.1203 | -37.9488
-0.63831 | -75.8976 | -17.13 | 122.8308 | 17.3724 | 110.1812 | -37.9488
-0.63831 | -75.8976 | -17.1909 | 122.8917 | 17.3724 | 110.2421 | -37.9488
-0.63831 | -75.8976 | -17.0691 | 122.7699 | 17.3724 | 110.1203 | -37.9488
-0.63831 | -75.8976 | -17.13 | 122.8308 | 17.3724 | 110.1812 | -37.9488
-0.63831 | -75.8976 | -17.2518 | 122.9526 | 17.3724 | 110.303 | -37.9488
-0.63831 | -75.8976 | -17.1909 | 122.8917 | 17.3724 | 110.2421 | -37.9488
-0.63831 | -75.8976 | -17.3128 | 123.0136 | 17.3724 | 110.364 | -37.9488
-0.63831 | -76.0031 | -16.9472 | 122.6128 | 17.3889 | 109.9456 | -38.0016
-0.63954 | -75.8981 | -17.0082 | 122.7088 | 17.3391 | 110.0591 | -37.9491
-0.63954 | -76.0037 | -17.0691 | 122.7345 | 17.3556 | 110.0673 | -38.0018
-0.63954 | -76.0037 | -17.2518 | 122.9172 | 17.3556 | 110.25 | -38.0018
-0.63954 | -76.0037 | -17.0082 | 122.6736 | 17.3556 | 110.0064 | -38.0018
-0.63954 | -76.0037 | -17.1909 | 122.8563 | 17.3556 | 110.1891 | -38.0018
-0.63954 | -76.0037 | -17.0082 | 122.6736 | 17.3556 | 110.0064 | -38.0018
-0.64077 | -76.0042 | -17.13 | 122.7953 | 17.3224 | 110.1279 | -38.0021
-0.64077 | -76.0042 | -17.0691 | 122.7344 | 17.3224 | 110.067 | -38.0021
-0.64077 | -76.0042 | -17.0691 | 122.7344 | 17.3224 | 110.067 | -38.0021
-0.64077 | -76.0042 | -17.0691 | 122.7344 | 17.3224 | 110.067 | -38.0021
-0.64077 | -76.0042 | -17.3128 | 122.9781 | 17.3224 | 110.3107 | -38.0021
-0.64077 | -76.0042 | -17.0691 | 122.7344 | 17.3224 | 110.067 | -38.0021
-0.64077 | -76.0042 | -17.0691 | 122.7344 | 17.3224 | 110.067 | -38.0021
-0.64207 | -76.0048 | -17.2518 | 122.9169 | 17.2874 | 110.2494 | -38.0024
-0.64207 | -76.0048 | -17.1909 | 122.856 | 17.2874 | 110.1885 | -38.0024
-0.64207 | -76.0048 | -17.3737 | 123.0388 | 17.2874 | 110.3713 | -38.0024
-0.64207 | -76.1103 | -17.2518 | 122.8817 | 17.3039 | 110.1967 | -38.0551
-0.64207 | -76.1103 | -17.3128 | 122.9427 | 17.3039 | 110.2577 | -38.0551
-0.64207 | -76.0048 | -17.13 | 122.7951 | 17.2874 | 110.1276 | -38.0024
-0.64207 | -76.1103 | -17.3128 | 122.9427 | 17.3039 | 110.2577 | -38.0551
-0.64207 | -76.1103 | -17.2518 | 122.8817 | 17.3039 | 110.1967 | -38.0551
-0.64329 | -76.1108 | -17.1909 | 122.8206 | 17.2709 | 110.1355 | -38.0554
-0.64329 | -76.1108 | -17.1909 | 122.8206 | 17.2709 | 110.1355 | -38.0554
-0.64329 | -76.1108 | -17.1909 | 122.8206 | 17.2709 | 110.1355 | -38.0554
-0.64329 | -76.1108 | -17.3128 | 122.9425 | 17.2709 | 110.2574 | -38.0554
-0.64329 | -76.1108 | -17.3128 | 122.9425 | 17.2709 | 110.2574 | -38.0554
-0.64329 | -76.1108 | -17.1909 | 122.8206 | 17.2709 | 110.1355 | -38.0554
-0.64329 | -76.1108 | -17.2518 | 122.8815 | 17.2709 | 110.1964 | -38.0554
-0.64452 | -76.1114 | -17.1909 | 122.8204 | 17.2381 | 110.1352 | -38.0557
-0.64452 | -76.2433 | -17.3128 | 122.8984 | 17.2586 | 110.1912 | -38.1216
-0.64452 | -76.1114 | -17.3737 | 123.0032 | 17.2381 | 110.318 | -38.0557
-0.64452 | -76.1114 | -17.2518 | 122.8813 | 17.2381 | 110.1961 | -38.0557
-0.64452 | -76.2433 | -17.2518 | 122.8374 | 17.2586 | 110.1302 | -38.1216
-0.64452 | -76.2433 | -17.3128 | 122.8984 | 17.2586 | 110.1912 | -38.1216
-0.64452 | -76.2433 | -17.4346 | 123.0202 | 17.2586 | 110.313 | -38.1216
-0.64452 | -76.2433 | -17.3128 | 122.8984 | 17.2586 | 110.1912 | -38.1216
-0.64575 | -76.2438 | -17.3128 | 122.8982 | 17.2259 | 110.1909 | -38.1219
-0.64575 | -76.2438 | -17.2518 | 122.8372 | 17.2259 | 110.1299 | -38.1219
-0.64575 | -76.2438 | -17.13 | 122.7154 | 17.2259 | 110.0081 | -38.1219
-0.64575 | -76.2438 | -17.2518 | 122.8372 | 17.2259 | 110.1299 | -38.1219
-0.64575 | -76.2438 | -17.13 | 122.7154 | 17.2259 | 110.0081 | -38.1219
-0.64575 | -76.2438 | -17.1909 | 122.7763 | 17.2259 | 110.069 | -38.1219
-0.64575 | -76.2438 | -17.2518 | 122.8372 | 17.2259 | 110.1299 | -38.1219
-0.64575 | -76.2438 | -17.13 | 122.7154 | 17.2259 | 110.0081 | -38.1219
-0.64698 | -76.2443 | -16.9472 | 122.5324 | 17.1933 | 109.825 | -38.1222
-0.64698 | -76.2443 | -17.1909 | 122.7761 | 17.1933 | 110.0687 | -38.1222
-0.64698 | -76.2443 | -17.0691 | 122.6543 | 17.1933 | 109.9469 | -38.1222
-0.64698 | -76.2443 | -17.13 | 122.7152 | 17.1933 | 110.0078 | -38.1222
-0.64698 | -76.2443 | -17.1909 | 122.7761 | 17.1933 | 110.0687 | -38.1222
-0.64698 | -76.2443 | -17.13 | 122.7152 | 17.1933 | 110.0078 | -38.1222
-0.6482 | -76.2449 | -17.1909 | 122.7759 | 17.1608 | 110.0685 | -38.1224
-0.6482 | -76.2449 | -17.13 | 122.715 | 17.1608 | 110.0076 | -38.1224
-0.6482 | -76.2449 | -17.2518 | 122.8368 | 17.1608 | 110.1294 | -38.1224
-0.6482 | -76.3504 | -17.1909 | 122.7408 | 17.1771 | 110.0157 | -38.1752
-0.6482 | -76.3504 | -17.13 | 122.6799 | 17.1771 | 109.9548 | -38.1752
-0.6482 | -76.3504 | -17.0691 | 122.619 | 17.1771 | 109.8939 | -38.1752
-0.6482 | -76.3504 | -16.8863 | 122.4362 | 17.1771 | 109.7111 | -38.1752
-0.6495 | -76.351 | -17.13 | 122.6797 | 17.1428 | 109.9545 | -38.1755
-0.6482 | -76.3504 | -16.8254 | 122.3753 | 17.1771 | 109.6502 | -38.1752
-0.6495 | -76.351 | -16.9472 | 122.4969 | 17.1428 | 109.7717 | -38.1755
-0.6495 | -76.351 | -16.8254 | 122.3751 | 17.1428 | 109.6499 | -38.1755
-0.6495 | -76.351 | -17.13 | 122.6797 | 17.1428 | 109.9545 | -38.1755
-0.6495 | -76.351 | -17.0082 | 122.5579 | 17.1428 | 109.8327 | -38.1755
-0.65073 | -76.457 | -17.0082 | 122.5225 | 17.1267 | 109.7797 | -38.2285
-0.6495 | -76.4565 | -17.0082 | 122.5227 | 17.159 | 109.7799 | -38.2283
-0.65073 | -76.457 | -16.9472 | 122.4615 | 17.1267 | 109.7187 | -38.2285
-0.65073 | -76.457 | -17.0691 | 122.5834 | 17.1267 | 109.8406 | -38.2285
-0.65073 | -76.457 | -17.0691 | 122.5834 | 17.1267 | 109.8406 | -38.2285
-0.65073 | -76.457 | -17.0691 | 122.5834 | 17.1267 | 109.8406 | -38.2285
-0.65073 | -76.457 | -16.9472 | 122.4615 | 17.1267 | 109.7187 | -38.2285
-0.65073 | -76.457 | -16.8254 | 122.3397 | 17.1267 | 109.5969 | -38.2285
-0.65196 | -76.4576 | -17.13 | 122.6441 | 17.0946 | 109.9012 | -38.2288
-0.65073 | -76.457 | -17.0691 | 122.5834 | 17.1267 | 109.8406 | -38.2285
-0.65196 | -76.4576 | -17.0082 | 122.5223 | 17.0946 | 109.7794 | -38.2288
-0.65196 | -76.4576 | -17.0691 | 122.5832 | 17.0946 | 109.8403 | -38.2288
-0.65196 | -76.4576 | -16.9472 | 122.4613 | 17.0946 | 109.7184 | -38.2288
-0.65196 | -76.4576 | -16.8863 | 122.4004 | 17.0946 | 109.6575 | -38.2288
-0.65196 | -76.4576 | -17.0082 | 122.5223 | 17.0946 | 109.7794 | -38.2288
-0.65196 | -76.5895 | -16.8254 | 122.2956 | 17.1148 | 109.5307 | -38.2947
-0.65196 | -76.5895 | -17.0691 | 122.5393 | 17.1148 | 109.7744 | -38.2947
-0.65319 | -76.59 | -16.9472 | 122.4172 | 17.0827 | 109.6522 | -38.295
-0.65319 | -76.59 | -16.9472 | 122.4172 | 17.0827 | 109.6522 | -38.295
-0.65319 | -76.4581 | -17.0082 | 122.5222 | 17.0625 | 109.7791 | -38.2291
-0.65319 | -76.59 | -16.9472 | 122.4172 | 17.0827 | 109.6522 | -38.295
-0.65319 | -76.59 | -17.1909 | 122.6609 | 17.0827 | 109.8959 | -38.295
-0.65319 | -76.59 | -17.0691 | 122.5391 | 17.0827 | 109.7741 | -38.295
-0.65441 | -76.5906 | -17.0691 | 122.5389 | 17.0507 | 109.7738 | -38.2953
-0.65319 | -76.59 | -16.9472 | 122.4172 | 17.0827 | 109.6522 | -38.295
-0.65441 | -76.5906 | -17.0691 | 122.5389 | 17.0507 | 109.7738 | -38.2953
-0.65441 | -76.5906 | -17.1909 | 122.6607 | 17.0507 | 109.8956 | -38.2953
-0.65441 | -76.5906 | -17.13 | 122.5998 | 17.0507 | 109.8347 | -38.2953
-0.65441 | -76.5906 | -17.13 | 122.5998 | 17.0507 | 109.8347 | -38.2953
-0.65441 | -76.5906 | -17.1909 | 122.6607 | 17.0507 | 109.8956 | -38.2953
-0.65441 | -76.6961 | -17.13 | 122.5646 | 17.0669 | 109.7819 | -38.3481
-0.65564 | -76.6967 | -17.0082 | 122.4426 | 17.035 | 109.6599 | -38.3483
-0.65564 | -76.6967 | -17.2518 | 122.6862 | 17.035 | 109.9035 | -38.3483
-0.65564 | -76.6967 | -17.1909 | 122.6253 | 17.035 | 109.8426 | -38.3483
-0.65564 | -76.6967 | -17.0082 | 122.4426 | 17.035 | 109.6599 | -38.3483
-0.65564 | -76.6967 | -17.0691 | 122.5035 | 17.035 | 109.7208 | -38.3483
-0.65564 | -76.6967 | -17.13 | 122.5644 | 17.035 | 109.7817 | -38.3483
-0.65564 | -76.6967 | -17.0691 | 122.5035 | 17.035 | 109.7208 | -38.3483
-0.65564 | -76.6967 | -17.0691 | 122.5035 | 17.035 | 109.7208 | -38.3483
-0.65694 | -76.6972 | -17.0082 | 122.4425 | 17.0014 | 109.6596 | -38.3486
-0.65694 | -76.6972 | -17.13 | 122.5643 | 17.0014 | 109.7814 | -38.3486
-0.65694 | -76.6972 | -17.0082 | 122.4425 | 17.0014 | 109.6596 | -38.3486
-0.65694 | -76.6972 | -17.0691 | 122.5034 | 17.0014 | 109.7205 | -38.3486
-0.65694 | -76.6972 | -17.0691 | 122.5034 | 17.0014 | 109.7205 | -38.3486
-0.65694 | -76.6972 | -17.0691 | 122.5034 | 17.0014 | 109.7205 | -38.3486
-0.65694 | -76.6972 | -16.9472 | 122.3815 | 17.0014 | 109.5986 | -38.3486
-0.65817 | -76.8033 | -16.9472 | 122.3461 | 16.9858 | 109.5455 | -38.4017
-0.65817 | -76.8033 | -16.9472 | 122.3461 | 16.9858 | 109.5455 | -38.4017
-0.65817 | -76.6978 | -17.0082 | 122.4423 | 16.9697 | 109.6593 | -38.3489
-0.65817 | -76.8033 | -17.13 | 122.5289 | 16.9858 | 109.7283 | -38.4017
-0.65817 | -76.8033 | -16.8254 | 122.2243 | 16.9858 | 109.4237 | -38.4017
-0.65817 | -76.8033 | -17.0691 | 122.468 | 16.9858 | 109.6674 | -38.4017
-0.65817 | -76.8033 | -17.0082 | 122.4071 | 16.9858 | 109.6065 | -38.4017
-0.65817 | -76.8033 | -17.0082 | 122.4071 | 16.9858 | 109.6065 | -38.4017
-0.6594 | -76.8039 | -16.9472 | 122.3459 | 16.9542 | 109.5453 | -38.4019
-0.6594 | -76.8039 | -17.13 | 122.5287 | 16.9542 | 109.7281 | -38.4019
-0.6594 | -76.8039 | -17.0082 | 122.4069 | 16.9542 | 109.6063 | -38.4019
-0.6594 | -76.8039 | -17.13 | 122.5287 | 16.9542 | 109.7281 | -38.4019
-0.6594 | -76.9358 | -17.0082 | 122.3629 | 16.9742 | 109.5403 | -38.4679
-0.6594 | -76.9358 | -17.0691 | 122.4238 | 16.9742 | 109.6012 | -38.4679
-0.6594 | -76.9358 | -16.9472 | 122.3019 | 16.9742 | 109.4793 | -38.4679
-0.6594 | -76.9358 | -16.8863 | 122.241 | 16.9742 | 109.4184 | -38.4679
-0.66062 | -76.9363 | -17.0082 | 122.3628 | 16.9428 | 109.54 | -38.4682
-0.66062 | -76.9363 | -17.1909 | 122.5455 | 16.9428 | 109.7227 | -38.4682
-0.66062 | -76.9363 | -17.0691 | 122.4237 | 16.9428 | 109.6009 | -38.4682
-0.66062 | -76.9363 | -17.13 | 122.4846 | 16.9428 | 109.6618 | -38.4682
-0.66062 | -76.9363 | -17.1909 | 122.5455 | 16.9428 | 109.7227 | -38.4682
-0.66062 | -76.9363 | -17.13 | 122.4846 | 16.9428 | 109.6618 | -38.4682
-0.66062 | -76.9363 | -17.0691 | 122.4237 | 16.9428 | 109.6009 | -38.4682
-0.66185 | -76.9369 | -17.1909 | 122.5453 | 16.9114 | 109.7225 | -38.4684
-0.66185 | -77.0424 | -17.13 | 122.4492 | 16.9274 | 109.6088 | -38.5212
-0.66185 | -77.0424 | -17.0691 | 122.3883 | 16.9274 | 109.5479 | -38.5212
-0.66185 | -77.0424 | -17.0082 | 122.3274 | 16.9274 | 109.487 | -38.5212
-0.66185 | -77.0424 | -16.8254 | 122.1446 | 16.9274 | 109.3042 | -38.5212
-0.66185 | -77.0424 | -16.8863 | 122.2055 | 16.9274 | 109.3651 | -38.5212
-0.66185 | -77.0424 | -17.13 | 122.4492 | 16.9274 | 109.6088 | -38.5212
-0.66308 | -77.043 | -17.1909 | 122.5099 | 16.8961 | 109.6694 | -38.5215
-0.66308 | -77.043 | -17.2518 | 122.5708 | 16.8961 | 109.7303 | -38.5215
-0.66308 | -77.043 | -17.2518 | 122.5708 | 16.8961 | 109.7303 | -38.5215
-0.66308 | -77.043 | -17.2518 | 122.5708 | 16.8961 | 109.7303 | -38.5215
-0.66308 | -77.043 | -17.13 | 122.449 | 16.8961 | 109.6085 | -38.5215
-0.66308 | -77.043 | -17.13 | 122.449 | 16.8961 | 109.6085 | -38.5215
-0.66308 | -77.043 | -17.13 | 122.449 | 16.8961 | 109.6085 | -38.5215
-0.66308 | -77.043 | -17.2518 | 122.5708 | 16.8961 | 109.7303 | -38.5215
-0.66438 | -77.1491 | -17.13 | 122.4136 | 16.879 | 109.5555 | -38.5745
-0.66308 | -77.043 | -17.3737 | 122.6927 | 16.8961 | 109.8522 | -38.5215
-0.66438 | -77.0436 | -17.4346 | 122.7534 | 16.8632 | 109.9128 | -38.5218
-0.66438 | -77.1491 | -17.13 | 122.4136 | 16.879 | 109.5555 | -38.5745
-0.66438 | -77.1491 | -17.3737 | 122.6573 | 16.879 | 109.7992 | -38.5745
-0.66438 | -77.1491 | -17.3737 | 122.6573 | 16.879 | 109.7992 | -38.5745
-0.66438 | -77.1491 | -17.1909 | 122.4745 | 16.879 | 109.6164 | -38.5745
-0.66438 | -77.1491 | -17.2518 | 122.5354 | 16.879 | 109.6773 | -38.5745
-0.66561 | -77.1496 | -17.3737 | 122.6572 | 16.848 | 109.7989 | -38.5748
-0.66561 | -77.1496 | -17.3737 | 122.6572 | 16.848 | 109.7989 | -38.5748
-0.66561 | -77.1496 | -17.3737 | 122.6572 | 16.848 | 109.7989 | -38.5748
-0.66561 | -77.1496 | -17.3128 | 122.5963 | 16.848 | 109.738 | -38.5748
-0.66561 | -77.1496 | -17.4346 | 122.7181 | 16.848 | 109.8598 | -38.5748
-0.66561 | -77.1496 | -17.3737 | 122.6572 | 16.848 | 109.7989 | -38.5748
-0.66561 | -77.1496 | -17.4955 | 122.779 | 16.848 | 109.9207 | -38.5748
-0.66561 | -77.1496 | -17.3737 | 122.6572 | 16.848 | 109.7989 | -38.5748
-0.66561 | -77.1496 | -17.2518 | 122.5353 | 16.848 | 109.677 | -38.5748
-0.66561 | -77.1496 | -17.1909 | 122.4744 | 16.848 | 109.6161 | -38.5748
-0.66684 | -77.2557 | -17.1909 | 122.439 | 16.8329 | 109.563 | -38.6279
-0.66684 | -77.2557 | -17.3128 | 122.5609 | 16.8329 | 109.6849 | -38.6279
-0.66684 | -77.2557 | -17.3128 | 122.5609 | 16.8329 | 109.6849 | -38.6279
-0.66684 | -77.2557 | -17.1909 | 122.439 | 16.8329 | 109.563 | -38.6279
-0.66684 | -77.2557 | -17.3128 | 122.5609 | 16.8329 | 109.6849 | -38.6279
-0.66684 | -77.2557 | -17.1909 | 122.439 | 16.8329 | 109.563 | -38.6279
-0.66684 | -77.2557 | -17.2518 | 122.4999 | 16.8329 | 109.6239 | -38.6279
-0.66684 | -77.2557 | -17.1909 | 122.439 | 16.8329 | 109.563 | -38.6279
-0.66806 | -77.2563 | -17.1909 | 122.4388 | 16.802 | 109.5628 | -38.6281
-0.66806 | -77.2563 | -17.1909 | 122.4388 | 16.802 | 109.5628 | -38.6281
-0.66806 | -77.4938 | -17.3128 | 122.4815 | 16.8376 | 109.5659 | -38.7469
-0.66806 | -77.4938 | -17.0691 | 122.2378 | 16.8376 | 109.3222 | -38.7469
-0.66806 | -77.4938 | -17.0691 | 122.2378 | 16.8376 | 109.3222 | -38.7469
-0.66806 | -77.4938 | -17.0691 | 122.2378 | 16.8376 | 109.3222 | -38.7469
-0.66806 | -77.4938 | -17.0691 | 122.2378 | 16.8376 | 109.3222 | -38.7469
-0.66806 | -77.4938 | -17.0691 | 122.2378 | 16.8376 | 109.3222 | -38.7469
-0.66929 | -77.4943 | -17.0691 | 122.2377 | 16.8068 | 109.3219 | -38.7472
-0.66929 | -77.4943 | -17.3128 | 122.4814 | 16.8068 | 109.5656 | -38.7472
-0.66929 | -77.4943 | -17.2518 | 122.4204 | 16.8068 | 109.5046 | -38.7472
-0.66929 | -77.4943 | -17.2518 | 122.4204 | 16.8068 | 109.5046 | -38.7472
-0.66929 | -77.4943 | -17.3737 | 122.5423 | 16.8068 | 109.6265 | -38.7472
-0.66929 | -77.4943 | -17.2518 | 122.4204 | 16.8068 | 109.5046 | -38.7472
-0.66929 | -77.4943 | -17.13 | 122.2986 | 16.8068 | 109.3828 | -38.7472
-0.67052 | -77.6004 | -17.0691 | 122.2023 | 16.7918 | 109.2689 | -38.8002
-0.67052 | -77.4949 | -17.1909 | 122.3593 | 16.7761 | 109.4435 | -38.7474
-0.67052 | -77.4949 | -17.4346 | 122.603 | 16.7761 | 109.6872 | -38.7474
-0.67052 | -77.4949 | -17.3737 | 122.5421 | 16.7761 | 109.6263 | -38.7474
-0.67052 | -77.6004 | -17.0691 | 122.2023 | 16.7918 | 109.2689 | -38.8002
-0.67052 | -77.6004 | -17.2518 | 122.385 | 16.7918 | 109.4516 | -38.8002
-0.67052 | -77.6004 | -17.2518 | 122.385 | 16.7918 | 109.4516 | -38.8002
-0.67182 | -77.601 | -17.3737 | 122.5067 | 16.7594 | 109.5732 | -38.8005
-0.67182 | -77.601 | -17.2518 | 122.3848 | 16.7594 | 109.4513 | -38.8005
-0.67182 | -77.4955 | -17.2518 | 122.42 | 16.7437 | 109.5041 | -38.7477
-0.67182 | -77.601 | -17.1909 | 122.3239 | 16.7594 | 109.3904 | -38.8005
-0.67182 | -77.601 | -17.1909 | 122.3239 | 16.7594 | 109.3904 | -38.8005
-0.67182 | -77.601 | -17.0691 | 122.2021 | 16.7594 | 109.2686 | -38.8005
-0.67182 | -77.601 | -17.2518 | 122.3848 | 16.7594 | 109.4513 | -38.8005
-0.67182 | -77.601 | -17.3128 | 122.4458 | 16.7594 | 109.5123 | -38.8005
-0.67305 | -77.6016 | -17.3737 | 122.5065 | 16.7289 | 109.5729 | -38.8008
-0.67305 | -77.6016 | -17.2518 | 122.3846 | 16.7289 | 109.451 | -38.8008
-0.67305 | -77.6016 | -17.1909 | 122.3237 | 16.7289 | 109.3901 | -38.8008
-0.67305 | -77.6016 | -17.3128 | 122.4456 | 16.7289 | 109.512 | -38.8008
-0.67305 | -77.6016 | -17.13 | 122.2628 | 16.7289 | 109.3292 | -38.8008
-0.67305 | -77.6016 | -17.0691 | 122.2019 | 16.7289 | 109.2683 | -38.8008
-0.67305 | -77.6016 | -17.0691 | 122.2019 | 16.7289 | 109.2683 | -38.8008
-0.67305 | -77.7335 | -17.3737 | 122.4625 | 16.7486 | 109.5069 | -38.8668
-0.67305 | -77.7335 | -17.0082 | 122.097 | 16.7486 | 109.1414 | -38.8668
-0.67427 | -77.6021 | -17.1909 | 122.3235 | 16.6986 | 109.3898 | -38.8011
-0.67427 | -77.7341 | -17.2518 | 122.3404 | 16.7181 | 109.3848 | -38.867
-0.67427 | -77.7341 | -17.0691 | 122.1577 | 16.7181 | 109.2021 | -38.867
-0.67427 | -77.7341 | -17.2518 | 122.3404 | 16.7181 | 109.3848 | -38.867
-0.67427 | -77.7341 | -17.1909 | 122.2795 | 16.7181 | 109.3239 | -38.867
-0.67427 | -77.7341 | -17.2518 | 122.3404 | 16.7181 | 109.3848 | -38.867
-0.67427 | -77.7341 | -17.3128 | 122.4014 | 16.7181 | 109.4458 | -38.867
-0.67673 | -77.7352 | -17.1909 | 122.2792 | 16.6576 | 109.3233 | -38.8676
-0.67427 | -77.7341 | -17.2518 | 122.3404 | 16.7181 | 109.3848 | -38.867
-0.67673 | -77.8407 | -17.3737 | 122.4268 | 16.6732 | 109.4533 | -38.9204
-0.67673 | -77.8407 | -17.2518 | 122.3049 | 16.6732 | 109.3314 | -38.9204
-0.67673 | -77.8407 | -17.2518 | 122.3049 | 16.6732 | 109.3314 | -38.9204
-0.67673 | -77.8407 | -17.3737 | 122.4268 | 16.6732 | 109.4533 | -38.9204
-0.67673 | -77.8407 | -17.13 | 122.1831 | 16.6732 | 109.2096 | -38.9204
-0.67673 | -77.8407 | -17.3128 | 122.3659 | 16.6732 | 109.3924 | -38.9204
-0.67673 | -77.8407 | -17.1909 | 122.244 | 16.6732 | 109.2705 | -38.9204
-0.67796 | -77.8413 | -17.2518 | 122.3047 | 16.6431 | 109.3312 | -38.9206
-0.67796 | -77.8413 | -17.13 | 122.1829 | 16.6431 | 109.2094 | -38.9206
-0.67796 | -77.8413 | -17.3128 | 122.3657 | 16.6431 | 109.3922 | -38.9206
-0.67796 | -77.8413 | -17.3128 | 122.3657 | 16.6431 | 109.3922 | -38.9206
-0.67796 | -77.8413 | -17.3128 | 122.3657 | 16.6431 | 109.3922 | -38.9206
-0.67796 | -77.8413 | -17.3128 | 122.3657 | 16.6431 | 109.3922 | -38.9206
-0.67796 | -77.9468 | -17.3128 | 122.3305 | 16.6587 | 109.3394 | -38.9734
-0.67796 | -77.9468 | -17.4346 | 122.4523 | 16.6587 | 109.4612 | -38.9734
-0.67926 | -77.9474 | -17.1909 | 122.2084 | 16.6269 | 109.2172 | -38.9737
-0.67926 | -77.9474 | -17.2518 | 122.2693 | 16.6269 | 109.2781 | -38.9737
-0.67926 | -77.9474 | -17.1909 | 122.2084 | 16.6269 | 109.2172 | -38.9737
-0.67926 | -77.9474 | -17.3128 | 122.3303 | 16.6269 | 109.3391 | -38.9737
-0.67926 | -77.9474 | -17.3128 | 122.3303 | 16.6269 | 109.3391 | -38.9737
-0.67926 | -77.9474 | -17.2518 | 122.2693 | 16.6269 | 109.2781 | -38.9737
-0.67926 | -77.9474 | -17.2518 | 122.2693 | 16.6269 | 109.2781 | -38.9737
-0.68048 | -77.948 | -17.2518 | 122.2691 | 16.597 | 109.2778 | -38.974
-0.68048 | -77.948 | -17.0691 | 122.0864 | 16.597 | 109.0951 | -38.974
-0.68048 | -77.948 | -17.2518 | 122.2691 | 16.597 | 109.2778 | -38.974
-0.68048 | -77.948 | -17.3737 | 122.391 | 16.597 | 109.3997 | -38.974
-0.68048 | -77.948 | -17.13 | 122.1473 | 16.597 | 109.156 | -38.974
-0.68048 | -77.948 | -17.1909 | 122.2082 | 16.597 | 109.2169 | -38.974
-0.68048 | -77.948 | -17.4955 | 122.5128 | 16.597 | 109.5215 | -38.974
-0.68048 | -77.948 | -17.3737 | 122.391 | 16.597 | 109.3997 | -38.974
-0.68048 | -77.948 | -17.2518 | 122.2691 | 16.597 | 109.2778 | -38.974
-0.68048 | -78.0799 | -17.4346 | 122.408 | 16.6164 | 109.3946 | -39.04
-0.68171 | -78.0805 | -17.1909 | 122.1641 | 16.5865 | 109.1506 | -39.0403
-0.68171 | -78.0805 | -17.3128 | 122.286 | 16.5865 | 109.2725 | -39.0403
-0.68171 | -78.0805 | -17.4346 | 122.4078 | 16.5865 | 109.3943 | -39.0403
-0.68171 | -78.0805 | -17.3737 | 122.3469 | 16.5865 | 109.3334 | -39.0403
-0.68171 | -78.0805 | -17.4346 | 122.4078 | 16.5865 | 109.3943 | -39.0403
-0.68171 | -78.0805 | -17.4955 | 122.4687 | 16.5865 | 109.4552 | -39.0403
-0.68171 | -78.0805 | -17.3737 | 122.3469 | 16.5865 | 109.3334 | -39.0403
-0.68171 | -78.0805 | -17.3737 | 122.3469 | 16.5865 | 109.3334 | -39.0403
-0.68294 | -78.0811 | -17.3128 | 122.2858 | 16.5568 | 109.2723 | -39.0405
-0.68294 | -78.0811 | -17.2518 | 122.2248 | 16.5568 | 109.2113 | -39.0405
-0.68294 | -78.0811 | -17.2518 | 122.2248 | 16.5568 | 109.2113 | -39.0405
-0.68294 | -78.0811 | -17.3737 | 122.3467 | 16.5568 | 109.3332 | -39.0405
-0.68294 | -78.0811 | -17.3128 | 122.2858 | 16.5568 | 109.2723 | -39.0405
-0.68294 | -78.1866 | -17.4346 | 122.3724 | 16.5723 | 109.3413 | -39.0933
-0.68294 | -78.1866 | -17.3737 | 122.3115 | 16.5723 | 109.2804 | -39.0933
-0.68294 | -78.1866 | -17.4955 | 122.4333 | 16.5723 | 109.4022 | -39.0933
-0.68417 | -78.0816 | -17.3737 | 122.3465 | 16.5272 | 109.3329 | -39.0408
-0.68417 | -78.1872 | -17.4346 | 122.3722 | 16.5426 | 109.341 | -39.0936
-0.68417 | -78.1872 | -17.3737 | 122.3113 | 16.5426 | 109.2801 | -39.0936
-0.68417 | -78.1872 | -17.2518 | 122.1894 | 16.5426 | 109.1582 | -39.0936
-0.68417 | -78.1872 | -17.4346 | 122.3722 | 16.5426 | 109.341 | -39.0936
-0.68417 | -78.1872 | -17.4955 | 122.4331 | 16.5426 | 109.4019 | -39.0936
-0.68417 | -78.1872 | -17.3737 | 122.3113 | 16.5426 | 109.2801 | -39.0936
-0.68417 | -78.1872 | -17.3737 | 122.3113 | 16.5426 | 109.2801 | -39.0936
-0.68417 | -78.1872 | -17.5565 | 122.4941 | 16.5426 | 109.4629 | -39.0936
-0.68539 | -78.1878 | -17.3128 | 122.2502 | 16.5131 | 109.2189 | -39.0939
-0.68539 | -78.2933 | -17.4346 | 122.3368 | 16.5285 | 109.2879 | -39.1467
-0.68417 | -78.2928 | -17.4346 | 122.337 | 16.558 | 109.2882 | -39.1464
-0.68539 | -78.1878 | -17.3128 | 122.2502 | 16.5131 | 109.2189 | -39.0939
-0.68539 | -78.1878 | -17.3737 | 122.3111 | 16.5131 | 109.2798 | -39.0939
-0.68539 | -78.2933 | -17.2518 | 122.154 | 16.5285 | 109.1051 | -39.1467
-0.68539 | -78.1878 | -17.5565 | 122.4939 | 16.5131 | 109.4626 | -39.0939
-0.68539 | -78.2933 | -17.5565 | 122.4587 | 16.5285 | 109.4098 | -39.1467
-0.68539 | -78.2933 | -17.1909 | 122.0931 | 16.5285 | 109.0442 | -39.1467
-0.68669 | -78.2939 | -17.3737 | 122.2757 | 16.4973 | 109.2267 | -39.147
-0.68669 | -78.2939 | -17.5565 | 122.4585 | 16.4973 | 109.4095 | -39.147
-0.68669 | -78.2939 | -17.4346 | 122.3366 | 16.4973 | 109.2876 | -39.147
-0.68669 | -78.2939 | -17.3128 | 122.2148 | 16.4973 | 109.1658 | -39.147
-0.68669 | -78.2939 | -17.4346 | 122.3366 | 16.4973 | 109.2876 | -39.147
-0.68669 | -78.2939 | -17.5565 | 122.4585 | 16.4973 | 109.4095 | -39.147
-0.68669 | -78.2939 | -17.5565 | 122.4585 | 16.4973 | 109.4095 | -39.147
-0.68792 | -78.2945 | -17.5565 | 122.4583 | 16.4679 | 109.4093 | -39.1472
-0.68669 | -78.2939 | -17.3737 | 122.2757 | 16.4973 | 109.2267 | -39.147
-0.68792 | -78.2945 | -17.4346 | 122.3364 | 16.4679 | 109.2874 | -39.1472
-0.68792 | -78.4264 | -17.2518 | 122.1097 | 16.4871 | 109.0386 | -39.2132
-0.68792 | -78.4264 | -17.1909 | 122.0488 | 16.4871 | 108.9777 | -39.2132
-0.68792 | -78.4264 | -17.3737 | 122.2316 | 16.4871 | 109.1605 | -39.2132
-0.68792 | -78.4264 | -17.3737 | 122.2316 | 16.4871 | 109.1605 | -39.2132
-0.68792 | -78.4264 | -17.3737 | 122.2316 | 16.4871 | 109.1605 | -39.2132
-0.68792 | -78.4264 | -17.2518 | 122.1097 | 16.4871 | 109.0386 | -39.2132
-0.68792 | -78.4264 | -17.1909 | 122.0488 | 16.4871 | 108.9777 | -39.2132
-0.68915 | -78.427 | -17.5565 | 122.4142 | 16.4578 | 109.343 | -39.2135
-0.68915 | -78.427 | -17.5565 | 122.4142 | 16.4578 | 109.343 | -39.2135
-0.68915 | -78.427 | -17.5565 | 122.4142 | 16.4578 | 109.343 | -39.2135
-0.68915 | -78.427 | -17.4955 | 122.3532 | 16.4578 | 109.282 | -39.2135
-0.68915 | -78.5326 | -17.4346 | 122.2571 | 16.4731 | 109.1683 | -39.2663
-0.68915 | -78.427 | -17.4955 | 122.3532 | 16.4578 | 109.282 | -39.2135
-0.68915 | -78.5326 | -17.5565 | 122.379 | 16.4731 | 109.2902 | -39.2663
-0.69038 | -78.5331 | -17.6174 | 122.4397 | 16.4439 | 109.3508 | -39.2666
-0.69038 | -78.5331 | -17.4955 | 122.3178 | 16.4439 | 109.2289 | -39.2666
-0.69038 | -78.5331 | -17.4346 | 122.2569 | 16.4439 | 109.168 | -39.2666
-0.69038 | -78.5331 | -17.3737 | 122.196 | 16.4439 | 109.1071 | -39.2666
-0.69038 | -78.5331 | -17.5565 | 122.3788 | 16.4439 | 109.2899 | -39.2666
-0.69038 | -78.5331 | -17.4346 | 122.2569 | 16.4439 | 109.168 | -39.2666
-0.69038 | -78.5331 | -17.4346 | 122.2569 | 16.4439 | 109.168 | -39.2666
-0.6916 | -78.5337 | -17.5565 | 122.3786 | 16.4148 | 109.2896 | -39.2669
-0.6916 | -78.5337 | -17.7393 | 122.5614 | 16.4148 | 109.4724 | -39.2669
-0.6916 | -78.5337 | -17.6174 | 122.4395 | 16.4148 | 109.3505 | -39.2669
-0.6916 | -78.5337 | -17.4955 | 122.3176 | 16.4148 | 109.2286 | -39.2669
-0.6916 | -78.5337 | -17.6783 | 122.5004 | 16.4148 | 109.4114 | -39.2669
-0.6916 | -78.5337 | -17.8002 | 122.6223 | 16.4148 | 109.5333 | -39.2669
-0.6916 | -78.5337 | -17.7393 | 122.5614 | 16.4148 | 109.4724 | -39.2669
-0.6916 | -78.5337 | -17.4955 | 122.3176 | 16.4148 | 109.2286 | -39.2669
-0.6916 | -78.5337 | -17.4955 | 122.3176 | 16.4148 | 109.2286 | -39.2669
-0.69283 | -78.5343 | -17.6174 | 122.4393 | 16.3858 | 109.3503 | -39.2671
-0.69283 | -78.6398 | -17.7393 | 122.526 | 16.401 | 109.4194 | -39.3199
-0.69283 | -78.6398 | -17.7393 | 122.526 | 16.401 | 109.4194 | -39.3199
-0.69283 | -78.5343 | -17.4346 | 122.2565 | 16.3858 | 109.1675 | -39.2671
-0.69283 | -78.6398 | -17.6174 | 122.4041 | 16.401 | 109.2975 | -39.3199
-0.69283 | -78.5343 | -17.4346 | 122.2565 | 16.3858 | 109.1675 | -39.2671
-0.69283 | -78.6398 | -17.4955 | 122.2822 | 16.401 | 109.1756 | -39.3199
-0.69283 | -78.6398 | -17.6783 | 122.465 | 16.401 | 109.3584 | -39.3199
-0.69283 | -78.6398 | -17.3737 | 122.1604 | 16.401 | 109.0538 | -39.3199
-0.69283 | -78.6398 | -17.6174 | 122.4041 | 16.401 | 109.2975 | -39.3199
-0.69283 | -78.6398 | -17.4346 | 122.2213 | 16.401 | 109.1147 | -39.3199
-0.69413 | -78.6405 | -17.5565 | 122.343 | 16.3704 | 109.2363 | -39.3202
-0.69413 | -78.6405 | -17.6174 | 122.4039 | 16.3704 | 109.2972 | -39.3202
-0.69413 | -78.6405 | -17.6783 | 122.4648 | 16.3704 | 109.3581 | -39.3202
-0.69413 | -78.6405 | -17.6783 | 122.4648 | 16.3704 | 109.3581 | -39.3202
-0.69536 | -78.641 | -17.4955 | 122.2818 | 16.3416 | 109.175 | -39.3205
-0.69413 | -78.746 | -17.6174 | 122.3687 | 16.3856 | 109.2444 | -39.373
-0.69413 | -78.746 | -17.5565 | 122.3078 | 16.3856 | 109.1835 | -39.373
-0.69536 | -78.641 | -17.4955 | 122.2818 | 16.3416 | 109.175 | -39.3205
-0.69536 | -78.7466 | -17.5565 | 122.3076 | 16.3568 | 109.1832 | -39.3733
-0.69536 | -78.7466 | -17.4346 | 122.1857 | 16.3568 | 109.0613 | -39.3733
-0.69536 | -78.7466 | -17.6174 | 122.3685 | 16.3568 | 109.2441 | -39.3733
-0.69536 | -78.7466 | -17.5565 | 122.3076 | 16.3568 | 109.1832 | -39.3733
-0.69659 | -78.7472 | -17.4346 | 122.1855 | 16.328 | 109.061 | -39.3736
-0.69659 | -78.7472 | -17.6783 | 122.4292 | 16.328 | 109.3047 | -39.3736
-0.69659 | -78.7472 | -17.7393 | 122.4902 | 16.328 | 109.3657 | -39.3736
-0.69659 | -78.7472 | -17.7393 | 122.4902 | 16.328 | 109.3657 | -39.3736
-0.69659 | -78.7472 | -17.7393 | 122.4902 | 16.328 | 109.3657 | -39.3736
-0.69659 | -78.7472 | -17.6174 | 122.3683 | 16.328 | 109.2438 | -39.3736
-0.69659 | -78.7472 | -17.8611 | 122.612 | 16.328 | 109.4875 | -39.3736
-0.69659 | -78.7472 | -17.6174 | 122.3683 | 16.328 | 109.2438 | -39.3736
-0.69659 | -78.7472 | -17.6783 | 122.4292 | 16.328 | 109.3047 | -39.3736
-0.69782 | -78.8797 | -17.4955 | 122.2023 | 16.3183 | 109.0556 | -39.4399
-0.69659 | -78.8791 | -17.5565 | 122.2635 | 16.347 | 109.1169 | -39.4396
-0.69782 | -78.8797 | -17.5565 | 122.2633 | 16.3183 | 109.1166 | -39.4399
-0.69782 | -78.8797 | -17.8002 | 122.507 | 16.3183 | 109.3603 | -39.4399
-0.69782 | -78.8797 | -17.9221 | 122.6289 | 16.3183 | 109.4822 | -39.4399
-0.69782 | -78.8797 | -17.8002 | 122.507 | 16.3183 | 109.3603 | -39.4399
-0.69904 | -78.8803 | -17.7393 | 122.4459 | 16.2897 | 109.2992 | -39.4401
-0.69904 | -78.8803 | -17.8002 | 122.5068 | 16.2897 | 109.3601 | -39.4401
-0.69904 | -78.8803 | -17.8611 | 122.5677 | 16.2897 | 109.421 | -39.4401
-0.69904 | -78.8803 | -17.6174 | 122.324 | 16.2897 | 109.1773 | -39.4401
-0.69904 | -78.8803 | -17.6783 | 122.3849 | 16.2897 | 109.2382 | -39.4401
-0.69904 | -78.8803 | -17.7393 | 122.4459 | 16.2897 | 109.2992 | -39.4401
-0.69904 | -78.8803 | -17.7393 | 122.4459 | 16.2897 | 109.2992 | -39.4401
-0.69904 | -78.9859 | -17.6783 | 122.3497 | 16.3048 | 109.1854 | -39.4929
-0.70027 | -78.9864 | -17.8002 | 122.4714 | 16.2763 | 109.307 | -39.4932
-0.69904 | -78.9859 | -17.7393 | 122.4107 | 16.3048 | 109.2464 | -39.4929
-0.70027 | -78.9864 | -17.6783 | 122.3495 | 16.2763 | 109.1851 | -39.4932
-0.70027 | -78.9864 | -17.8002 | 122.4714 | 16.2763 | 109.307 | -39.4932
-0.70027 | -78.9864 | -17.8611 | 122.5323 | 16.2763 | 109.3679 | -39.4932
-0.70027 | -78.9864 | -17.8002 | 122.4714 | 16.2763 | 109.307 | -39.4932
-0.70027 | -78.9864 | -17.8002 | 122.4714 | 16.2763 | 109.307 | -39.4932
-0.70027 | -78.9864 | -17.7393 | 122.4105 | 16.2763 | 109.2461 | -39.4932
-0.70157 | -78.987 | -17.8002 | 122.4712 | 16.2463 | 109.3067 | -39.4935
-0.70157 | -79.0926 | -17.6783 | 122.3141 | 16.2613 | 109.132 | -39.5463
-0.70157 | -78.987 | -17.7393 | 122.4103 | 16.2463 | 109.2458 | -39.4935
-0.70157 | -78.987 | -17.8002 | 122.4712 | 16.2463 | 109.3067 | -39.4935
-0.70157 | -79.0926 | -17.6174 | 122.2532 | 16.2613 | 109.0711 | -39.5463
-0.70157 | -79.0926 | -17.8002 | 122.436 | 16.2613 | 109.2539 | -39.5463
-0.70157 | -79.0926 | -17.8611 | 122.4969 | 16.2613 | 109.3148 | -39.5463
-0.7028 | -79.0932 | -17.7393 | 122.3749 | 16.233 | 109.1927 | -39.5466
-0.7028 | -79.0932 | -17.8002 | 122.4358 | 16.233 | 109.2536 | -39.5466
-0.7028 | -79.0932 | -17.8611 | 122.4967 | 16.233 | 109.3145 | -39.5466
-0.7028 | -79.0932 | -17.8611 | 122.4967 | 16.233 | 109.3145 | -39.5466
-0.7028 | -79.0932 | -17.7393 | 122.3749 | 16.233 | 109.1927 | -39.5466
-0.7028 | -79.0932 | -17.6174 | 122.253 | 16.233 | 109.0708 | -39.5466
-0.7028 | -79.0932 | -17.8002 | 122.4358 | 16.233 | 109.2536 | -39.5466
-0.7028 | -79.0932 | -17.6174 | 122.253 | 16.233 | 109.0708 | -39.5466
-0.70403 | -79.0938 | -17.6783 | 122.3137 | 16.2048 | 109.1314 | -39.5469
-0.70403 | -79.0938 | -17.8002 | 122.4356 | 16.2048 | 109.2533 | -39.5469
-0.70403 | -79.2257 | -17.7393 | 122.3307 | 16.2235 | 109.1264 | -39.6129
-0.70403 | -79.0938 | -17.7393 | 122.3747 | 16.2048 | 109.1924 | -39.5469
-0.70403 | -79.2257 | -17.4955 | 122.0869 | 16.2235 | 108.8826 | -39.6129
-0.70403 | -79.2257 | -17.6783 | 122.2697 | 16.2235 | 109.0654 | -39.6129
-0.70525 | -79.0943 | -17.6783 | 122.3135 | 16.1766 | 109.1311 | -39.5472
-0.70525 | -79.2263 | -17.6174 | 122.2086 | 16.1953 | 109.0042 | -39.6132
-0.70525 | -79.2263 | -17.7393 | 122.3305 | 16.1953 | 109.1261 | -39.6132
-0.70525 | -79.2263 | -17.5565 | 122.1477 | 16.1953 | 108.9433 | -39.6132
-0.70525 | -79.2263 | -17.8002 | 122.3914 | 16.1953 | 109.187 | -39.6132
-0.70525 | -79.2263 | -17.5565 | 122.1477 | 16.1953 | 108.9433 | -39.6132
-0.70525 | -79.2263 | -17.6783 | 122.2695 | 16.1953 | 109.0651 | -39.6132
-0.70525 | -79.2263 | -17.6783 | 122.2695 | 16.1953 | 109.0651 | -39.6132
-0.70525 | -79.2263 | -17.8002 | 122.3914 | 16.1953 | 109.187 | -39.6132
-0.70648 | -79.2269 | -17.8002 | 122.3912 | 16.1673 | 109.1868 | -39.6134
-0.70648 | -79.2269 | -17.7393 | 122.3303 | 16.1673 | 109.1259 | -39.6134
-0.70648 | -79.2269 | -17.8002 | 122.3912 | 16.1673 | 109.1868 | -39.6134
-0.70648 | -79.2269 | -17.7393 | 122.3303 | 16.1673 | 109.1259 | -39.6134
-0.70648 | -79.3325 | -17.6783 | 122.2341 | 16.1822 | 109.0121 | -39.6662
-0.70648 | -79.3325 | -17.8611 | 122.4169 | 16.1822 | 109.1949 | -39.6662
-0.70771 | -79.3331 | -17.6783 | 122.2339 | 16.1542 | 109.0118 | -39.6665
-0.70771 | -79.3331 | -17.7393 | 122.2949 | 16.1542 | 109.0728 | -39.6665
-0.70771 | -79.3331 | -17.8611 | 122.4167 | 16.1542 | 109.1946 | -39.6665
-0.70771 | -79.3331 | -17.6174 | 122.173 | 16.1542 | 108.9509 | -39.6665
-0.70771 | -79.3331 | -17.6783 | 122.2339 | 16.1542 | 109.0118 | -39.6665
-0.70771 | -79.3331 | -17.4346 | 121.9902 | 16.1542 | 108.7681 | -39.6665
-0.70771 | -79.3331 | -17.6174 | 122.173 | 16.1542 | 108.9509 | -39.6665
-0.70771 | -79.3331 | -17.5565 | 122.1121 | 16.1542 | 108.89 | -39.6665
-0.70901 | -79.3337 | -17.4955 | 122.0509 | 16.1247 | 108.8287 | -39.6668
-0.70901 | -79.4393 | -17.5565 | 122.0767 | 16.1396 | 108.8369 | -39.7196
-0.70901 | -79.4393 | -17.6174 | 122.1376 | 16.1396 | 108.8978 | -39.7196
-0.70901 | -79.3337 | -17.7393 | 122.2947 | 16.1247 | 109.0725 | -39.6668
-0.70901 | -79.4393 | -17.5565 | 122.0767 | 16.1396 | 108.8369 | -39.7196
-0.70901 | -79.4393 | -17.4955 | 122.0157 | 16.1396 | 108.7759 | -39.7196
-0.71024 | -79.4398 | -17.6174 | 122.1375 | 16.1118 | 108.8975 | -39.7199
-0.71024 | -79.4398 | -17.6783 | 122.1984 | 16.1118 | 108.9584 | -39.7199
-0.71024 | -79.4398 | -17.5565 | 122.0766 | 16.1118 | 108.8366 | -39.7199
-0.71024 | -79.4398 | -17.6174 | 122.1375 | 16.1118 | 108.8975 | -39.7199
-0.71024 | -79.4398 | -17.5565 | 122.0766 | 16.1118 | 108.8366 | -39.7199
-0.71024 | -79.4398 | -17.5565 | 122.0766 | 16.1118 | 108.8366 | -39.7199
-0.71024 | -79.4398 | -17.8002 | 122.3203 | 16.1118 | 109.0803 | -39.7199
-0.71146 | -79.4404 | -17.5565 | 122.0764 | 16.0841 | 108.8363 | -39.7202
-0.71146 | -79.4404 | -17.5565 | 122.0764 | 16.0841 | 108.8363 | -39.7202
-0.71146 | -79.4404 | -17.6783 | 122.1982 | 16.0841 | 108.9581 | -39.7202
-0.71146 | -79.4404 | -17.4346 | 121.9545 | 16.0841 | 108.7144 | -39.7202
-0.71146 | -79.4404 | -17.5565 | 122.0764 | 16.0841 | 108.8363 | -39.7202
-0.71146 | -79.4404 | -17.5565 | 122.0764 | 16.0841 | 108.8363 | -39.7202
-0.71146 | -79.4404 | -17.4955 | 122.0154 | 16.0841 | 108.7753 | -39.7202
-0.71269 | -79.573 | -17.6174 | 122.0931 | 16.075 | 108.8309 | -39.7865
-0.71269 | -79.573 | -17.4955 | 121.9712 | 16.075 | 108.709 | -39.7865
-0.71269 | -79.573 | -17.5565 | 122.0322 | 16.075 | 108.77 | -39.7865
-0.71269 | -79.573 | -17.4955 | 121.9712 | 16.075 | 108.709 | -39.7865
-0.71269 | -79.573 | -17.6174 | 122.0931 | 16.075 | 108.8309 | -39.7865
-0.71269 | -79.573 | -17.4955 | 121.9712 | 16.075 | 108.709 | -39.7865
-0.71269 | -79.573 | -17.7393 | 122.215 | 16.075 | 108.9528 | -39.7865
-0.71392 | -79.5736 | -17.4955 | 121.971 | 16.0474 | 108.7087 | -39.7868
-0.71392 | -79.5736 | -17.4346 | 121.9101 | 16.0474 | 108.6478 | -39.7868
-0.71392 | -79.5736 | -17.4955 | 121.971 | 16.0474 | 108.7087 | -39.7868
-0.71392 | -79.5736 | -17.5565 | 122.032 | 16.0474 | 108.7697 | -39.7868
-0.71392 | -79.5736 | -17.6783 | 122.1538 | 16.0474 | 108.8915 | -39.7868
-0.71392 | -79.5736 | -17.6174 | 122.0929 | 16.0474 | 108.8306 | -39.7868
-0.71392 | -79.6791 | -17.6174 | 122.0577 | 16.0622 | 108.7778 | -39.8396
-0.71515 | -79.5741 | -17.6174 | 122.0927 | 16.0199 | 108.8303 | -39.7871
-0.71515 | -79.6797 | -17.7393 | 122.1794 | 16.0347 | 108.8994 | -39.8399
-0.71515 | -79.6797 | -17.6783 | 122.1184 | 16.0347 | 108.8384 | -39.8399
-0.71515 | -79.6797 | -17.6174 | 122.0575 | 16.0347 | 108.7775 | -39.8399
-0.71515 | -79.6797 | -17.6783 | 122.1184 | 16.0347 | 108.8384 | -39.8399
-0.71637 | -79.6803 | -17.8611 | 122.301 | 16.0073 | 109.0209 | -39.8402
-0.71515 | -79.6797 | -17.7393 | 122.1794 | 16.0347 | 108.8994 | -39.8399
-0.71637 | -79.6803 | -17.7393 | 122.1792 | 16.0073 | 108.8991 | -39.8402
-0.71637 | -79.6803 | -17.5565 | 121.9964 | 16.0073 | 108.7163 | -39.8402
-0.71637 | -79.6803 | -17.8002 | 122.2401 | 16.0073 | 108.96 | -39.8402
-0.71637 | -79.6803 | -17.6783 | 122.1182 | 16.0073 | 108.8381 | -39.8402
-0.71637 | -79.6803 | -17.6174 | 122.0573 | 16.0073 | 108.7772 | -39.8402
-0.71637 | -79.6803 | -17.6783 | 122.1182 | 16.0073 | 108.8381 | -39.8402
-0.71637 | -79.6803 | -17.6783 | 122.1182 | 16.0073 | 108.8381 | -39.8402
-0.71767 | -79.6809 | -17.6174 | 122.0571 | 15.9784 | 108.7769 | -39.8405
-0.71767 | -79.6809 | -17.6174 | 122.0571 | 15.9784 | 108.7769 | -39.8405
-0.71767 | -79.9185 | -17.6174 | 121.9779 | 16.0115 | 108.6581 | -39.9593
-0.71767 | -79.9185 | -17.6174 | 121.9779 | 16.0115 | 108.6581 | -39.9593
-0.71767 | -79.9185 | -17.6174 | 121.9779 | 16.0115 | 108.6581 | -39.9593
-0.71767 | -79.9185 | -17.6783 | 122.0388 | 16.0115 | 108.719 | -39.9593
-0.7189 | -79.9191 | -17.8611 | 122.2214 | 15.9842 | 108.9015 | -39.9596
-0.7189 | -79.9191 | -17.6174 | 121.9777 | 15.9842 | 108.6578 | -39.9596
-0.7189 | -79.9191 | -17.9221 | 122.2824 | 15.9842 | 108.9625 | -39.9596
-0.7189 | -79.9191 | -17.7393 | 122.0996 | 15.9842 | 108.7797 | -39.9596
-0.7189 | -79.9191 | -17.8611 | 122.2214 | 15.9842 | 108.9015 | -39.9596
-0.7189 | -79.9191 | -17.8002 | 122.1605 | 15.9842 | 108.8406 | -39.9596
-0.72013 | -79.9197 | -17.6783 | 122.0384 | 15.9571 | 108.7185 | -39.9598
-0.72013 | -80.0253 | -17.8611 | 122.186 | 15.9717 | 108.8485 | -40.0126
-0.72013 | -79.9197 | -17.7393 | 122.0994 | 15.9571 | 108.7795 | -39.9598
-0.72013 | -80.0253 | -17.8611 | 122.186 | 15.9717 | 108.8485 | -40.0126
-0.72013 | -80.0253 | -17.8002 | 122.1251 | 15.9717 | 108.7876 | -40.0126
-0.72013 | -80.0253 | -17.7393 | 122.0642 | 15.9717 | 108.7267 | -40.0126
-0.72136 | -80.0259 | -17.983 | 122.3077 | 15.9446 | 108.9701 | -40.0129
-0.72136 | -80.0259 | -17.8611 | 122.1858 | 15.9446 | 108.8482 | -40.0129
-0.72136 | -80.0259 | -17.8611 | 122.1858 | 15.9446 | 108.8482 | -40.0129
-0.72136 | -80.0259 | -17.9221 | 122.2468 | 15.9446 | 108.9092 | -40.0129
-0.72136 | -80.0259 | -17.8611 | 122.1858 | 15.9446 | 108.8482 | -40.0129
-0.72136 | -80.0259 | -17.9221 | 122.2468 | 15.9446 | 108.9092 | -40.0129
-0.72136 | -80.0259 | -17.7393 | 122.064 | 15.9446 | 108.7264 | -40.0129
-0.72136 | -80.0259 | -17.6783 | 122.003 | 15.9446 | 108.6654 | -40.0129
-0.72259 | -80.0265 | -17.8611 | 122.1856 | 15.9176 | 108.8479 | -40.0132
-0.72259 | -80.0265 | -17.8611 | 122.1856 | 15.9176 | 108.8479 | -40.0132
-0.72259 | -80.0265 | -17.5565 | 121.881 | 15.9176 | 108.5433 | -40.0132
-0.72259 | -80.0265 | -17.8002 | 122.1247 | 15.9176 | 108.787 | -40.0132
-0.72259 | -80.0265 | -17.9221 | 122.2466 | 15.9176 | 108.9089 | -40.0132
-0.72259 | -80.0265 | -17.8002 | 122.1247 | 15.9176 | 108.787 | -40.0132
-0.72259 | -80.1321 | -17.8611 | 122.1504 | 15.9322 | 108.7951 | -40.066
-0.72381 | -80.027 | -17.9221 | 122.2464 | 15.8907 | 108.9086 | -40.0135
-0.72381 | -80.027 | -17.983 | 122.3073 | 15.8907 | 108.9695 | -40.0135
-0.72381 | -80.1326 | -17.983 | 122.2721 | 15.9053 | 108.9167 | -40.0663
-0.72381 | -80.1326 | -17.9221 | 122.2112 | 15.9053 | 108.8558 | -40.0663
-0.72381 | -80.1326 | -17.8002 | 122.0893 | 15.9053 | 108.7339 | -40.0663
-0.72381 | -80.1326 | -17.8611 | 122.1502 | 15.9053 | 108.7948 | -40.0663
-0.72511 | -80.1333 | -17.7393 | 122.0282 | 15.8769 | 108.6727 | -40.0666
-0.72381 | -80.1326 | -17.8611 | 122.1502 | 15.9053 | 108.7948 | -40.0663
-0.72511 | -80.1333 | -17.9221 | 122.211 | 15.8769 | 108.8555 | -40.0666
-0.72511 | -80.1333 | -17.7393 | 122.0282 | 15.8769 | 108.6727 | -40.0666
-0.72511 | -80.1333 | -17.8002 | 122.0891 | 15.8769 | 108.7336 | -40.0666
-0.72511 | -80.1333 | -17.8611 | 122.15 | 15.8769 | 108.7945 | -40.0666
-0.72511 | -80.1333 | -17.8611 | 122.15 | 15.8769 | 108.7945 | -40.0666
-0.72511 | -80.1333 | -17.8002 | 122.0891 | 15.8769 | 108.7336 | -40.0666
-0.72634 | -80.1339 | -17.8002 | 122.0889 | 15.8501 | 108.7333 | -40.0669
-0.72634 | -80.1339 | -17.8002 | 122.0889 | 15.8501 | 108.7333 | -40.0669
-0.72634 | -80.1339 | -17.8611 | 122.1498 | 15.8501 | 108.7942 | -40.0669
-0.72634 | -80.1339 | -17.9221 | 122.2108 | 15.8501 | 108.8552 | -40.0669
-0.72634 | -80.1339 | -17.9221 | 122.2108 | 15.8501 | 108.8552 | -40.0669
-0.72757 | -80.2401 | -17.9221 | 122.1754 | 15.838 | 108.8021 | -40.12
-0.72757 | -80.2401 | -17.8002 | 122.0535 | 15.838 | 108.6802 | -40.12
-0.72757 | -80.2401 | -17.9221 | 122.1754 | 15.838 | 108.8021 | -40.12
-0.72757 | -80.2401 | -17.9221 | 122.1754 | 15.838 | 108.8021 | -40.12
-0.72757 | -80.2401 | -18.1048 | 122.3581 | 15.838 | 108.9848 | -40.12
-0.72757 | -80.2401 | -18.0439 | 122.2972 | 15.838 | 108.9239 | -40.12
-0.72757 | -80.2401 | -18.0439 | 122.2972 | 15.838 | 108.9239 | -40.12
-0.72757 | -80.2401 | -18.0439 | 122.2972 | 15.838 | 108.9239 | -40.12
-0.7288 | -80.2406 | -17.9221 | 122.1752 | 15.8114 | 108.8018 | -40.1203
-0.7288 | -80.2406 | -17.9221 | 122.1752 | 15.8114 | 108.8018 | -40.1203
-0.7288 | -80.2406 | -17.9221 | 122.1752 | 15.8114 | 108.8018 | -40.1203
-0.7288 | -80.2406 | -18.0439 | 122.297 | 15.8114 | 108.9236 | -40.1203
-0.7288 | -80.2406 | -17.8611 | 122.1142 | 15.8114 | 108.7408 | -40.1203
-0.7288 | -80.2406 | -17.8611 | 122.1142 | 15.8114 | 108.7408 | -40.1203
-0.7288 | -80.2406 | -18.0439 | 122.297 | 15.8114 | 108.9236 | -40.1203
-0.7288 | -80.2406 | -17.9221 | 122.1752 | 15.8114 | 108.8018 | -40.1203
-0.73002 | -80.2412 | -18.0439 | 122.2968 | 15.7849 | 108.9233 | -40.1206
-0.73002 | -80.2412 | -17.9221 | 122.175 | 15.7849 | 108.8015 | -40.1206
-0.73002 | -80.2412 | -17.983 | 122.2359 | 15.7849 | 108.8624 | -40.1206
-0.73002 | -80.3732 | -17.9221 | 122.131 | 15.8029 | 108.7355 | -40.1866
-0.73002 | -80.3732 | -17.983 | 122.1919 | 15.8029 | 108.7964 | -40.1866
-0.73002 | -80.3732 | -18.0439 | 122.2528 | 15.8029 | 108.8573 | -40.1866
-0.73002 | -80.3732 | -17.9221 | 122.131 | 15.8029 | 108.7355 | -40.1866
-0.73125 | -80.3738 | -17.983 | 122.1917 | 15.7765 | 108.7961 | -40.1869
-0.73125 | -80.3738 | -17.983 | 122.1917 | 15.7765 | 108.7961 | -40.1869
-0.73125 | -80.3738 | -17.8002 | 122.0089 | 15.7765 | 108.6133 | -40.1869
-0.73125 | -80.3738 | -17.8611 | 122.0698 | 15.7765 | 108.6742 | -40.1869
-0.73125 | -80.3738 | -17.8611 | 122.0698 | 15.7765 | 108.6742 | -40.1869
-0.73255 | -80.3745 | -17.8611 | 122.0696 | 15.7486 | 108.6739 | -40.1872
-0.73125 | -80.3738 | -17.8002 | 122.0089 | 15.7765 | 108.6133 | -40.1869
-0.73255 | -80.3745 | -17.9221 | 122.1306 | 15.7486 | 108.7349 | -40.1872
-0.73255 | -80.3745 | -17.7393 | 121.9478 | 15.7486 | 108.5521 | -40.1872
-0.73255 | -80.4801 | -17.9221 | 122.0954 | 15.763 | 108.6821 | -40.24
-0.73255 | -80.4801 | -17.9221 | 122.0954 | 15.763 | 108.6821 | -40.24
-0.73255 | -80.4801 | -17.6174 | 121.7907 | 15.763 | 108.3774 | -40.24
-0.73255 | -80.4801 | -17.9221 | 122.0954 | 15.763 | 108.6821 | -40.24
-0.73255 | -80.4801 | -17.9221 | 122.0954 | 15.763 | 108.6821 | -40.24
-0.73378 | -80.4807 | -17.9221 | 122.0952 | 15.7367 | 108.6818 | -40.2403
-0.73378 | -80.4807 | -17.983 | 122.1561 | 15.7367 | 108.7427 | -40.2403
-0.73378 | -80.4807 | -17.9221 | 122.0952 | 15.7367 | 108.6818 | -40.2403
-0.73378 | -80.4807 | -17.8611 | 122.0342 | 15.7367 | 108.6208 | -40.2403
-0.73378 | -80.4807 | -17.9221 | 122.0952 | 15.7367 | 108.6818 | -40.2403
-0.73378 | -80.4807 | -17.8611 | 122.0342 | 15.7367 | 108.6208 | -40.2403
-0.73501 | -80.4812 | -17.8611 | 122.034 | 15.7105 | 108.6205 | -40.2406
-0.73501 | -80.5869 | -17.9221 | 122.0598 | 15.7249 | 108.6287 | -40.2934
-0.73501 | -80.5869 | -17.983 | 122.1207 | 15.7249 | 108.6896 | -40.2934
-0.73501 | -80.4812 | -18.1048 | 122.2777 | 15.7105 | 108.8642 | -40.2406
-0.73501 | -80.5869 | -18.0439 | 122.1816 | 15.7249 | 108.7505 | -40.2934
-0.73501 | -80.5869 | -18.0439 | 122.1816 | 15.7249 | 108.7505 | -40.2934
-0.73501 | -80.5869 | -18.0439 | 122.1816 | 15.7249 | 108.7505 | -40.2934
-0.73501 | -80.5869 | -18.0439 | 122.1816 | 15.7249 | 108.7505 | -40.2934
-0.73501 | -80.5869 | -18.1048 | 122.2425 | 15.7249 | 108.8114 | -40.2934
-0.73623 | -80.5875 | -17.9221 | 122.0596 | 15.6987 | 108.6284 | -40.2937
-0.73623 | -80.5875 | -18.0439 | 122.1814 | 15.6987 | 108.7502 | -40.2937
-0.73623 | -80.5875 | -18.1048 | 122.2423 | 15.6987 | 108.8111 | -40.2937
-0.73623 | -80.5875 | -18.0439 | 122.1814 | 15.6987 | 108.7502 | -40.2937
-0.73623 | -80.5875 | -18.1048 | 122.2423 | 15.6987 | 108.8111 | -40.2937
-0.73623 | -80.5875 | -18.1048 | 122.2423 | 15.6987 | 108.8111 | -40.2937
-0.73746 | -80.7201 | -18.2267 | 122.32 | 15.6906 | 108.8667 | -40.36
-0.73746 | -80.588 | -18.0439 | 122.1812 | 15.6727 | 108.7499 | -40.294
-0.73746 | -80.7201 | -17.983 | 122.0763 | 15.6906 | 108.623 | -40.36
-0.73746 | -80.7201 | -18.1048 | 122.1981 | 15.6906 | 108.7448 | -40.36
-0.73746 | -80.7201 | -18.2267 | 122.32 | 15.6906 | 108.8667 | -40.36
-0.73746 | -80.7201 | -17.9221 | 122.0154 | 15.6906 | 108.5621 | -40.36
-0.73746 | -80.7201 | -17.8611 | 121.9544 | 15.6906 | 108.5011 | -40.36
-0.73869 | -80.7207 | -18.1048 | 122.1979 | 15.6646 | 108.7445 | -40.3603
-0.73869 | -80.7207 | -18.1658 | 122.2589 | 15.6646 | 108.8055 | -40.3603
-0.73869 | -80.7207 | -17.983 | 122.0761 | 15.6646 | 108.6227 | -40.3603
-0.73869 | -80.7207 | -17.983 | 122.0761 | 15.6646 | 108.6227 | -40.3603
-0.73869 | -80.7207 | -18.1048 | 122.1979 | 15.6646 | 108.7445 | -40.3603
-0.73869 | -80.7207 | -18.0439 | 122.137 | 15.6646 | 108.6836 | -40.3603
-0.73869 | -80.7207 | -17.9221 | 122.0152 | 15.6646 | 108.5618 | -40.3603
-0.73869 | -80.7207 | -18.2267 | 122.3198 | 15.6646 | 108.8664 | -40.3603
-0.73999 | -80.7213 | -18.1048 | 122.1977 | 15.6371 | 108.7442 | -40.3606
-0.73999 | -80.7213 | -18.3486 | 122.4415 | 15.6371 | 108.988 | -40.3606
-0.73999 | -80.7213 | -18.1048 | 122.1977 | 15.6371 | 108.7442 | -40.3606
-0.73999 | -80.7213 | -18.1048 | 122.1977 | 15.6371 | 108.7442 | -40.3606
-0.73999 | -80.7213 | -17.983 | 122.0759 | 15.6371 | 108.6224 | -40.3606
-0.73999 | -80.7213 | -17.8611 | 121.954 | 15.6371 | 108.5005 | -40.3606
-0.73999 | -80.8269 | -17.983 | 122.0407 | 15.6514 | 108.5695 | -40.4135
-0.73999 | -80.7213 | -17.9221 | 122.015 | 15.6371 | 108.5615 | -40.3606
-0.74122 | -80.8275 | -17.983 | 122.0405 | 15.6256 | 108.5692 | -40.4138
-0.73999 | -80.8269 | -18.0439 | 122.1016 | 15.6514 | 108.6304 | -40.4135
-0.74122 | -80.8275 | -18.2267 | 122.2842 | 15.6256 | 108.8129 | -40.4138
-0.74122 | -80.8275 | -18.0439 | 122.1014 | 15.6256 | 108.6301 | -40.4138
-0.74122 | -80.8275 | -18.0439 | 122.1014 | 15.6256 | 108.6301 | -40.4138
-0.74122 | -80.8275 | -17.9221 | 121.9796 | 15.6256 | 108.5083 | -40.4138
-0.74122 | -80.8275 | -18.0439 | 122.1014 | 15.6256 | 108.6301 | -40.4138
-0.74244 | -80.8281 | -18.0439 | 122.1012 | 15.5998 | 108.6298 | -40.4141
-0.74244 | -80.8281 | -18.2877 | 122.345 | 15.5998 | 108.8736 | -40.4141
-0.74244 | -80.8281 | -18.1658 | 122.2231 | 15.5998 | 108.7517 | -40.4141
-0.74244 | -80.8281 | -18.2877 | 122.345 | 15.5998 | 108.8736 | -40.4141
-0.74244 | -80.8281 | -18.1048 | 122.1621 | 15.5998 | 108.6907 | -40.4141
-0.74244 | -80.8281 | -18.2267 | 122.284 | 15.5998 | 108.8126 | -40.4141
-0.74244 | -80.9337 | -17.983 | 122.0051 | 15.614 | 108.5161 | -40.4669
-0.74244 | -80.8281 | -18.3486 | 122.4059 | 15.5998 | 108.9345 | -40.4141
-0.74367 | -80.9343 | -18.2267 | 122.2486 | 15.5883 | 108.7595 | -40.4672
-0.74367 | -80.9343 | -18.1048 | 122.1267 | 15.5883 | 108.6376 | -40.4672
-0.74367 | -80.9343 | -18.1658 | 122.1877 | 15.5883 | 108.6986 | -40.4672
-0.74367 | -80.9343 | -18.2267 | 122.2486 | 15.5883 | 108.7595 | -40.4672
-0.74367 | -80.9343 | -18.0439 | 122.0658 | 15.5883 | 108.5767 | -40.4672
-0.74367 | -80.9343 | -18.1048 | 122.1267 | 15.5883 | 108.6376 | -40.4672
-0.74367 | -80.9343 | -18.2267 | 122.2486 | 15.5883 | 108.7595 | -40.4672
-0.74367 | -80.9343 | -18.1048 | 122.1267 | 15.5883 | 108.6376 | -40.4672
-0.74367 | -80.9343 | -18.0439 | 122.0658 | 15.5883 | 108.5767 | -40.4672
-0.74367 | -80.9343 | -18.0439 | 122.0658 | 15.5883 | 108.5767 | -40.4672
-0.7449 | -80.9349 | -18.1048 | 122.1265 | 15.5627 | 108.6373 | -40.4675
-0.7449 | -80.9349 | -18.2267 | 122.2484 | 15.5627 | 108.7592 | -40.4675
-0.7449 | -80.9349 | -18.2877 | 122.3094 | 15.5627 | 108.8202 | -40.4675
-0.7449 | -80.9349 | -18.1658 | 122.1875 | 15.5627 | 108.6983 | -40.4675
-0.7449 | -81.0669 | -18.1658 | 122.1435 | 15.5805 | 108.6323 | -40.5335
-0.7449 | -80.9349 | -18.1658 | 122.1875 | 15.5627 | 108.6983 | -40.4675
-0.7449 | -81.0669 | -18.2267 | 122.2044 | 15.5805 | 108.6932 | -40.5335
-0.7449 | -81.0669 | -18.1658 | 122.1435 | 15.5805 | 108.6323 | -40.5335
-0.74613 | -81.0675 | -18.2267 | 122.2042 | 15.5549 | 108.6929 | -40.5338
-0.74613 | -81.0675 | -18.0439 | 122.0214 | 15.5549 | 108.5101 | -40.5338
-0.74613 | -81.0675 | -18.1048 | 122.0823 | 15.5549 | 108.571 | -40.5338
-0.74613 | -81.0675 | -18.2877 | 122.2652 | 15.5549 | 108.7539 | -40.5338
-0.74613 | -81.0675 | -18.1658 | 122.1433 | 15.5549 | 108.632 | -40.5338
-0.74613 | -81.0675 | -18.2267 | 122.2042 | 15.5549 | 108.6929 | -40.5338
-0.74613 | -81.0675 | -18.0439 | 122.0214 | 15.5549 | 108.5101 | -40.5338
-0.74743 | -81.0682 | -18.1658 | 122.1431 | 15.5279 | 108.6317 | -40.5341
-0.74743 | -81.1738 | -18.0439 | 121.986 | 15.5421 | 108.457 | -40.5869
-0.74743 | -81.1738 | -18.1658 | 122.1079 | 15.5421 | 108.5789 | -40.5869
-0.74743 | -81.1738 | -18.0439 | 121.986 | 15.5421 | 108.457 | -40.5869
-0.74743 | -81.1738 | -18.2267 | 122.1688 | 15.5421 | 108.6398 | -40.5869
-0.74743 | -81.1738 | -18.2877 | 122.2298 | 15.5421 | 108.7008 | -40.5869
-0.74743 | -81.1738 | -18.1658 | 122.1079 | 15.5421 | 108.5789 | -40.5869
-0.74865 | -81.1744 | -18.1658 | 122.1077 | 15.5167 | 108.5786 | -40.5872
-0.74865 | -81.1744 | -18.1658 | 122.1077 | 15.5167 | 108.5786 | -40.5872
-0.74865 | -81.28 | -18.3486 | 122.2553 | 15.5308 | 108.7086 | -40.64
-0.74865 | -81.1744 | -18.3486 | 122.2905 | 15.5167 | 108.7614 | -40.5872
-0.74865 | -81.28 | -18.2267 | 122.1334 | 15.5308 | 108.5867 | -40.64
-0.74865 | -81.28 | -18.3486 | 122.2553 | 15.5308 | 108.7086 | -40.64
-0.74988 | -81.2806 | -18.2877 | 122.1942 | 15.5054 | 108.6474 | -40.6403
-0.74865 | -81.28 | -18.2877 | 122.1944 | 15.5308 | 108.6477 | -40.64
-0.74988 | -81.2806 | -18.3486 | 122.2551 | 15.5054 | 108.7083 | -40.6403
-0.74988 | -81.2806 | -18.2267 | 122.1332 | 15.5054 | 108.5864 | -40.6403
-0.74988 | -81.2806 | -18.4705 | 122.377 | 15.5054 | 108.8302 | -40.6403
-0.74988 | -81.2806 | -18.2877 | 122.1942 | 15.5054 | 108.6474 | -40.6403
-0.74988 | -81.2806 | -18.1048 | 122.0113 | 15.5054 | 108.4645 | -40.6403
-0.74988 | -81.2806 | -18.3486 | 122.2551 | 15.5054 | 108.7083 | -40.6403
-0.74988 | -81.3863 | -18.2267 | 122.0979 | 15.5195 | 108.5336 | -40.6931
-0.74988 | -81.2806 | -18.4095 | 122.316 | 15.5054 | 108.7692 | -40.6403
-0.75111 | -81.2812 | -18.2877 | 122.194 | 15.4802 | 108.6471 | -40.6406
-0.75111 | -81.2812 | -18.2877 | 122.194 | 15.4802 | 108.6471 | -40.6406
-0.75111 | -81.2812 | -18.4095 | 122.3158 | 15.4802 | 108.7689 | -40.6406
-0.75111 | -81.3869 | -18.2877 | 122.1587 | 15.4942 | 108.5943 | -40.6934
-0.75111 | -81.2812 | -18.2877 | 122.194 | 15.4802 | 108.6471 | -40.6406
-0.75111 | -81.3869 | -18.3486 | 122.2196 | 15.4942 | 108.6552 | -40.6934
-0.75234 | -81.3875 | -18.1658 | 122.0366 | 15.469 | 108.4721 | -40.6937
-0.75111 | -81.3869 | -18.5923 | 122.4633 | 15.4942 | 108.8989 | -40.6934
-0.75234 | -81.3875 | -18.4095 | 122.2803 | 15.469 | 108.7158 | -40.6937
-0.75234 | -81.3875 | -18.4095 | 122.2803 | 15.469 | 108.7158 | -40.6937
-0.75234 | -81.3875 | -18.4705 | 122.3413 | 15.469 | 108.7768 | -40.6937
-0.75234 | -81.3875 | -18.4095 | 122.2803 | 15.469 | 108.7158 | -40.6937
-0.75234 | -81.3875 | -18.5314 | 122.4022 | 15.469 | 108.8377 | -40.6937
-0.75234 | -81.3875 | -18.4705 | 122.3413 | 15.469 | 108.7768 | -40.6937
-0.75234 | -81.3875 | -18.4095 | 122.2803 | 15.469 | 108.7158 | -40.6937
-0.75234 | -81.3875 | -18.2877 | 122.1585 | 15.469 | 108.594 | -40.6937
-0.75357 | -81.3881 | -18.2267 | 122.0973 | 15.4439 | 108.5327 | -40.694
-0.75357 | -81.3881 | -18.2267 | 122.0973 | 15.4439 | 108.5327 | -40.694
-0.75357 | -81.3881 | -18.2877 | 122.1583 | 15.4439 | 108.5937 | -40.694
-0.75357 | -81.3881 | -18.1658 | 122.0364 | 15.4439 | 108.4718 | -40.694
-0.75357 | -81.3881 | -18.2267 | 122.0973 | 15.4439 | 108.5327 | -40.694
-0.75357 | -81.3881 | -18.2267 | 122.0973 | 15.4439 | 108.5327 | -40.694
-0.75357 | -81.3881 | -18.4095 | 122.2801 | 15.4439 | 108.7155 | -40.694
-0.75357 | -81.3881 | -18.4095 | 122.2801 | 15.4439 | 108.7155 | -40.694
-0.75487 | -81.3887 | -18.3486 | 122.219 | 15.4174 | 108.6542 | -40.6944
-0.75487 | -81.3887 | -18.3486 | 122.219 | 15.4174 | 108.6542 | -40.6944
-0.75487 | -81.5208 | -18.4095 | 122.2359 | 15.4349 | 108.6491 | -40.7604
-0.75487 | -81.3887 | -18.4705 | 122.3409 | 15.4174 | 108.7761 | -40.6944
-0.75487 | -81.5208 | -18.4095 | 122.2359 | 15.4349 | 108.6491 | -40.7604
-0.75487 | -81.5208 | -18.3486 | 122.175 | 15.4349 | 108.5882 | -40.7604
-0.75487 | -81.5208 | -18.4705 | 122.2969 | 15.4349 | 108.7101 | -40.7604
-0.75487 | -81.5208 | -18.2877 | 122.1141 | 15.4349 | 108.5273 | -40.7604
-0.75609 | -81.5214 | -18.2877 | 122.1139 | 15.4099 | 108.527 | -40.7607
-0.75487 | -81.5208 | -18.3486 | 122.175 | 15.4349 | 108.5882 | -40.7604
-0.75609 | -81.5214 | -18.2267 | 122.0529 | 15.4099 | 108.466 | -40.7607
-0.75609 | -81.5214 | -18.4095 | 122.2357 | 15.4099 | 108.6488 | -40.7607
-0.75609 | -81.5214 | -18.4705 | 122.2967 | 15.4099 | 108.7098 | -40.7607
-0.75609 | -81.5214 | -18.4095 | 122.2357 | 15.4099 | 108.6488 | -40.7607
-0.75609 | -81.5214 | -18.4095 | 122.2357 | 15.4099 | 108.6488 | -40.7607
-0.75609 | -81.627 | -18.5314 | 122.3224 | 15.4239 | 108.7179 | -40.8135
-0.75609 | -81.627 | -18.4095 | 122.2005 | 15.4239 | 108.596 | -40.8135
-0.75609 | -81.627 | -18.3486 | 122.1396 | 15.4239 | 108.5351 | -40.8135
-0.75732 | -81.522 | -18.3486 | 122.1746 | 15.385 | 108.5876 | -40.761
-0.75732 | -81.6276 | -18.4095 | 122.2003 | 15.399 | 108.5957 | -40.8138
-0.75732 | -81.6276 | -18.4095 | 122.2003 | 15.399 | 108.5957 | -40.8138
-0.75732 | -81.6276 | -18.4705 | 122.2613 | 15.399 | 108.6567 | -40.8138
-0.75732 | -81.6276 | -18.2877 | 122.0785 | 15.399 | 108.4739 | -40.8138
-0.75732 | -81.6276 | -18.2877 | 122.0785 | 15.399 | 108.4739 | -40.8138
-0.75732 | -81.6276 | -18.5314 | 122.3222 | 15.399 | 108.7176 | -40.8138
-0.75732 | -81.6276 | -18.5314 | 122.3222 | 15.399 | 108.7176 | -40.8138
-0.75855 | -81.6282 | -18.6532 | 122.4438 | 15.3741 | 108.8391 | -40.8141
-0.75855 | -81.6282 | -18.5314 | 122.322 | 15.3741 | 108.7173 | -40.8141
-0.75855 | -81.7338 | -18.4095 | 122.1649 | 15.388 | 108.5426 | -40.8669
-0.75855 | -81.6282 | -18.5314 | 122.322 | 15.3741 | 108.7173 | -40.8141
-0.75855 | -81.7338 | -18.3486 | 122.104 | 15.388 | 108.4817 | -40.8669
-0.75855 | -81.7338 | -18.4705 | 122.2259 | 15.388 | 108.6036 | -40.8669
-0.75855 | -81.7338 | -18.3486 | 122.104 | 15.388 | 108.4817 | -40.8669
-0.75855 | -81.7338 | -18.2267 | 121.9821 | 15.388 | 108.3598 | -40.8669
-0.75855 | -81.7338 | -18.5314 | 122.2868 | 15.388 | 108.6645 | -40.8669
-0.75978 | -81.7345 | -18.3486 | 122.1038 | 15.3633 | 108.4814 | -40.8672
-0.75978 | -81.7345 | -18.2877 | 122.0429 | 15.3633 | 108.4205 | -40.8672
-0.75978 | -81.7345 | -18.4095 | 122.1647 | 15.3633 | 108.5423 | -40.8672
-0.75978 | -81.7345 | -18.5314 | 122.2866 | 15.3633 | 108.6642 | -40.8672
-0.75978 | -81.7345 | -18.4095 | 122.1647 | 15.3633 | 108.5423 | -40.8672
-0.75978 | -81.7345 | -18.1048 | 121.86 | 15.3633 | 108.2376 | -40.8672
-0.75978 | -81.7345 | -18.2267 | 121.9819 | 15.3633 | 108.3595 | -40.8672
-0.761 | -81.7351 | -18.3486 | 122.1036 | 15.3386 | 108.4811 | -40.8675
-0.75978 | -81.7345 | -18.2267 | 121.9819 | 15.3633 | 108.3595 | -40.8672
-0.75978 | -81.7345 | -18.4095 | 122.1647 | 15.3633 | 108.5423 | -40.8672
-0.75978 | -81.7345 | -18.5314 | 122.2866 | 15.3633 | 108.6642 | -40.8672
-0.761 | -81.7351 | -18.3486 | 122.1036 | 15.3386 | 108.4811 | -40.8675
-0.761 | -81.7351 | -18.3486 | 122.1036 | 15.3386 | 108.4811 | -40.8675
-0.761 | -81.7351 | -18.3486 | 122.1036 | 15.3386 | 108.4811 | -40.8675
-0.761 | -81.7351 | -18.3486 | 122.1036 | 15.3386 | 108.4811 | -40.8675
-0.761 | -81.7351 | -18.4095 | 122.1645 | 15.3386 | 108.542 | -40.8675
-0.761 | -81.8671 | -18.3486 | 122.0596 | 15.3559 | 108.415 | -40.9336
-0.761 | -81.7351 | -18.3486 | 122.1036 | 15.3386 | 108.4811 | -40.8675
-0.7623 | -81.7357 | -18.4705 | 122.2253 | 15.3125 | 108.6027 | -40.8678
-0.7623 | -81.8678 | -18.3486 | 122.0593 | 15.3298 | 108.4147 | -40.9339
-0.7623 | -81.8678 | -18.5314 | 122.2421 | 15.3298 | 108.5975 | -40.9339
-0.7623 | -81.8678 | -18.4095 | 122.1202 | 15.3298 | 108.4756 | -40.9339
-0.7623 | -81.8678 | -18.4095 | 122.1202 | 15.3298 | 108.4756 | -40.9339
-0.7623 | -81.8678 | -18.4705 | 122.1812 | 15.3298 | 108.5366 | -40.9339
-0.7623 | -81.8678 | -18.5314 | 122.2421 | 15.3298 | 108.5975 | -40.9339
-0.7623 | -81.8678 | -18.2877 | 121.9984 | 15.3298 | 108.3538 | -40.9339
-0.76353 | -81.8684 | -18.5314 | 122.2419 | 15.3052 | 108.5972 | -40.9342
-0.7623 | -81.8678 | -18.4705 | 122.1812 | 15.3298 | 108.5366 | -40.9339
-0.76353 | -81.974 | -18.4095 | 122.0848 | 15.3191 | 108.4225 | -40.987
-0.76353 | -81.8684 | -18.5314 | 122.2419 | 15.3052 | 108.5972 | -40.9342
-0.76353 | -81.8684 | -18.4095 | 122.12 | 15.3052 | 108.4753 | -40.9342
-0.76353 | -81.974 | -18.3486 | 122.0239 | 15.3191 | 108.3616 | -40.987
-0.76353 | -81.974 | -18.4095 | 122.0848 | 15.3191 | 108.4225 | -40.987
-0.76353 | -81.974 | -18.4095 | 122.0848 | 15.3191 | 108.4225 | -40.987
-0.76353 | -81.8684 | -18.5314 | 122.2419 | 15.3052 | 108.5972 | -40.9342
-0.76476 | -81.9746 | -18.4095 | 122.0846 | 15.2946 | 108.4222 | -40.9873
-0.76476 | -81.9746 | -18.4705 | 122.1456 | 15.2946 | 108.4832 | -40.9873
-0.76476 | -81.9746 | -18.2267 | 121.9018 | 15.2946 | 108.2394 | -40.9873
-0.76476 | -81.9746 | -18.5314 | 122.2065 | 15.2946 | 108.5441 | -40.9873
-0.76476 | -81.9746 | -18.5314 | 122.2065 | 15.2946 | 108.5441 | -40.9873
-0.76476 | -81.9746 | -18.4095 | 122.0846 | 15.2946 | 108.4222 | -40.9873
-0.76476 | -81.9746 | -18.4705 | 122.1456 | 15.2946 | 108.4832 | -40.9873
-0.76476 | -81.9746 | -18.5923 | 122.2674 | 15.2946 | 108.605 | -40.9873
-0.76599 | -81.9752 | -18.4095 | 122.0844 | 15.2701 | 108.4219 | -40.9876
-0.76599 | -81.9752 | -18.4095 | 122.0844 | 15.2701 | 108.4219 | -40.9876
-0.76599 | -81.9752 | -18.2877 | 121.9626 | 15.2701 | 108.3001 | -40.9876
-0.76599 | -82.2129 | -18.4095 | 122.0052 | 15.3012 | 108.303 | -41.1065
-0.76599 | -82.2129 | -18.4705 | 122.0662 | 15.3012 | 108.364 | -41.1065
-0.76599 | -82.2129 | -18.4095 | 122.0052 | 15.3012 | 108.303 | -41.1065
-0.76599 | -82.2129 | -18.5314 | 122.1271 | 15.3012 | 108.4249 | -41.1065
-0.76599 | -82.2129 | -18.4705 | 122.0662 | 15.3012 | 108.364 | -41.1065
-0.76721 | -82.2135 | -18.3486 | 121.9441 | 15.2768 | 108.2418 | -41.1068
-0.76721 | -82.2135 | -18.3486 | 121.9441 | 15.2768 | 108.2418 | -41.1068
-0.76721 | -82.2135 | -18.3486 | 121.9441 | 15.2768 | 108.2418 | -41.1068
-0.76721 | -82.2135 | -18.5314 | 122.1269 | 15.2768 | 108.4246 | -41.1068
-0.76721 | -82.2135 | -18.5314 | 122.1269 | 15.2768 | 108.4246 | -41.1068
-0.76721 | -82.3192 | -18.5923 | 122.1526 | 15.2905 | 108.4327 | -41.1596
-0.76721 | -82.3192 | -18.4705 | 122.0308 | 15.2905 | 108.3109 | -41.1596
-0.76721 | -82.3192 | -18.5314 | 122.0917 | 15.2905 | 108.3718 | -41.1596
-0.76844 | -82.3198 | -18.7142 | 122.2743 | 15.2662 | 108.5543 | -41.1599
-0.76844 | -82.3198 | -18.5314 | 122.0915 | 15.2662 | 108.3715 | -41.1599
-0.76844 | -82.2142 | -18.4705 | 122.0658 | 15.2524 | 108.3634 | -41.1071
-0.76844 | -82.2142 | -18.5314 | 122.1267 | 15.2524 | 108.4243 | -41.1071
-0.76844 | -82.3198 | -18.4705 | 122.0306 | 15.2662 | 108.3106 | -41.1599
-0.76844 | -82.3198 | -18.4095 | 121.9696 | 15.2662 | 108.2496 | -41.1599
-0.76844 | -82.3198 | -18.4705 | 122.0306 | 15.2662 | 108.3106 | -41.1599
-0.76844 | -82.3198 | -18.2877 | 121.8478 | 15.2662 | 108.1278 | -41.1599
-0.76844 | -82.3198 | -18.3486 | 121.9087 | 15.2662 | 108.1887 | -41.1599
-0.76974 | -82.3205 | -18.6532 | 122.213 | 15.2405 | 108.493 | -41.1602
-0.76974 | -82.3205 | -18.5923 | 122.1521 | 15.2405 | 108.4321 | -41.1602
-0.76974 | -82.3205 | -18.5314 | 122.0912 | 15.2405 | 108.3712 | -41.1602
-0.76974 | -82.3205 | -18.2267 | 121.7865 | 15.2405 | 108.0665 | -41.1602
-0.76974 | -82.3205 | -18.4705 | 122.0303 | 15.2405 | 108.3103 | -41.1602
-0.76974 | -82.4261 | -18.4705 | 121.9951 | 15.2542 | 108.2574 | -41.2131
-0.76974 | -82.3205 | -18.7142 | 122.274 | 15.2405 | 108.554 | -41.1602
-0.76974 | -82.3205 | -18.7142 | 122.274 | 15.2405 | 108.554 | -41.1602
-0.77097 | -82.4267 | -18.5314 | 122.0558 | 15.23 | 108.318 | -41.2134
-0.77097 | -82.4267 | -18.7751 | 122.2995 | 15.23 | 108.5617 | -41.2134
-0.77097 | -82.4267 | -18.5314 | 122.0558 | 15.23 | 108.318 | -41.2134
-0.77097 | -82.4267 | -18.6532 | 122.1776 | 15.23 | 108.4398 | -41.2134
-0.77097 | -82.4267 | -18.5314 | 122.0558 | 15.23 | 108.318 | -41.2134
-0.77097 | -82.4267 | -18.5923 | 122.1167 | 15.23 | 108.3789 | -41.2134
-0.77097 | -82.4267 | -18.5923 | 122.1167 | 15.23 | 108.3789 | -41.2134
-0.7722 | -82.4273 | -18.5923 | 122.1165 | 15.2059 | 108.3786 | -41.2137
-0.77097 | -82.4267 | -18.6532 | 122.1776 | 15.23 | 108.4398 | -41.2134
-0.7722 | -82.4273 | -18.6532 | 122.1774 | 15.2059 | 108.4395 | -41.2137
-0.7722 | -82.4273 | -18.6532 | 122.1774 | 15.2059 | 108.4395 | -41.2137
-0.7722 | -82.4273 | -18.836 | 122.3602 | 15.2059 | 108.6223 | -41.2137
-0.7722 | -82.4273 | -18.5923 | 122.1165 | 15.2059 | 108.3786 | -41.2137
-0.7722 | -82.4273 | -18.5923 | 122.1165 | 15.2059 | 108.3786 | -41.2137
-0.7722 | -82.4273 | -18.5314 | 122.0556 | 15.2059 | 108.3177 | -41.2137
-0.7722 | -82.5594 | -18.7142 | 122.1944 | 15.223 | 108.4345 | -41.2797
-0.77342 | -82.56 | -18.5923 | 122.0723 | 15.1989 | 108.3123 | -41.28
-0.77342 | -82.56 | -18.4705 | 121.9505 | 15.1989 | 108.1905 | -41.28
-0.77342 | -82.56 | -18.6532 | 122.1332 | 15.1989 | 108.3732 | -41.28
-0.77342 | -82.56 | -18.4705 | 121.9505 | 15.1989 | 108.1905 | -41.28
-0.77342 | -82.56 | -18.5923 | 122.0723 | 15.1989 | 108.3123 | -41.28
-0.77342 | -82.56 | -18.5923 | 122.0723 | 15.1989 | 108.3123 | -41.28
-0.77465 | -82.5606 | -18.5314 | 122.0112 | 15.1749 | 108.2511 | -41.2803
-0.77342 | -82.56 | -18.5923 | 122.0723 | 15.1989 | 108.3123 | -41.28
-0.77465 | -82.5606 | -18.6532 | 122.133 | 15.1749 | 108.3729 | -41.2803
-0.77465 | -82.5606 | -18.7142 | 122.194 | 15.1749 | 108.4339 | -41.2803
-0.77465 | -82.5606 | -18.6532 | 122.133 | 15.1749 | 108.3729 | -41.2803
-0.77465 | -82.5606 | -18.6532 | 122.133 | 15.1749 | 108.3729 | -41.2803
-0.77465 | -82.6663 | -18.6532 | 122.0978 | 15.1885 | 108.3201 | -41.3331
-0.77465 | -82.5606 | -18.836 | 122.3158 | 15.1749 | 108.5557 | -41.2803
-0.77465 | -82.5606 | -18.6532 | 122.133 | 15.1749 | 108.3729 | -41.2803
-0.77465 | -82.5606 | -19.0188 | 122.4986 | 15.1749 | 108.7385 | -41.2803
-0.77588 | -82.6669 | -19.0188 | 122.4632 | 15.1646 | 108.6853 | -41.3335
-0.77588 | -82.6669 | -18.836 | 122.2804 | 15.1646 | 108.5025 | -41.3335
-0.77588 | -82.6669 | -18.9578 | 122.4022 | 15.1646 | 108.6243 | -41.3335
-0.77588 | -82.6669 | -18.7751 | 122.2195 | 15.1646 | 108.4416 | -41.3335
-0.77588 | -82.6669 | -18.9578 | 122.4022 | 15.1646 | 108.6243 | -41.3335
-0.77588 | -82.6669 | -18.9578 | 122.4022 | 15.1646 | 108.6243 | -41.3335
-0.77718 | -82.6676 | -18.7751 | 122.2192 | 15.1393 | 108.4413 | -41.3338
-0.77718 | -82.6676 | -19.0188 | 122.4629 | 15.1393 | 108.685 | -41.3338
-0.77718 | -82.6676 | -18.836 | 122.2801 | 15.1393 | 108.5022 | -41.3338
-0.77718 | -82.6676 | -18.7142 | 122.1583 | 15.1393 | 108.3804 | -41.3338
-0.77718 | -82.6676 | -18.7751 | 122.2192 | 15.1393 | 108.4413 | -41.3338
-0.77718 | -82.6676 | -18.7142 | 122.1583 | 15.1393 | 108.3804 | -41.3338
-0.77718 | -82.6676 | -18.6532 | 122.0973 | 15.1393 | 108.3194 | -41.3338
-0.77718 | -82.6676 | -18.5314 | 121.9755 | 15.1393 | 108.1976 | -41.3338
-0.77718 | -82.6676 | -18.5923 | 122.0364 | 15.1393 | 108.2585 | -41.3338
-0.77841 | -82.7738 | -18.5923 | 122.001 | 15.1291 | 108.2054 | -41.3869
-0.77841 | -82.7738 | -18.7751 | 122.1838 | 15.1291 | 108.3882 | -41.3869
-0.77841 | -82.7738 | -18.7751 | 122.1838 | 15.1291 | 108.3882 | -41.3869
-0.77841 | -82.7738 | -18.7751 | 122.1838 | 15.1291 | 108.3882 | -41.3869
-0.77841 | -82.7738 | -18.7751 | 122.1838 | 15.1291 | 108.3882 | -41.3869
-0.77841 | -82.7738 | -18.6532 | 122.0619 | 15.1291 | 108.2663 | -41.3869
-0.77964 | -82.7745 | -18.5314 | 121.9399 | 15.1053 | 108.1442 | -41.3872
-0.77964 | -82.7745 | -18.836 | 122.2445 | 15.1053 | 108.4488 | -41.3872
-0.77964 | -82.7745 | -18.7142 | 122.1227 | 15.1053 | 108.327 | -41.3872
-0.77964 | -82.7745 | -18.6532 | 122.0617 | 15.1053 | 108.266 | -41.3872
-0.77964 | -82.7745 | -18.6532 | 122.0617 | 15.1053 | 108.266 | -41.3872
-0.77964 | -82.7745 | -18.836 | 122.2445 | 15.1053 | 108.4488 | -41.3872
-0.77964 | -82.7745 | -18.836 | 122.2445 | 15.1053 | 108.4488 | -41.3872
-0.77964 | -82.7745 | -18.7142 | 122.1227 | 15.1053 | 108.327 | -41.3872
-0.77964 | -82.7745 | -18.7751 | 122.1836 | 15.1053 | 108.3879 | -41.3872
-0.77964 | -82.8801 | -18.7751 | 122.1484 | 15.1189 | 108.335 | -41.4401
-0.78086 | -82.8807 | -18.7142 | 122.0873 | 15.0952 | 108.2738 | -41.4404
-0.78086 | -82.7751 | -18.7751 | 122.1834 | 15.0816 | 108.3876 | -41.3875
-0.78086 | -82.8807 | -18.7751 | 122.1482 | 15.0952 | 108.3347 | -41.4404
-0.78086 | -82.8807 | -18.6532 | 122.0263 | 15.0952 | 108.2128 | -41.4404
-0.78086 | -82.8807 | -18.7751 | 122.1482 | 15.0952 | 108.3347 | -41.4404
-0.78086 | -82.8807 | -18.7142 | 122.0873 | 15.0952 | 108.2738 | -41.4404
-0.78086 | -82.8807 | -18.7751 | 122.1482 | 15.0952 | 108.3347 | -41.4404
-0.78332 | -82.882 | -18.7142 | 122.0869 | 15.048 | 108.2732 | -41.441
-0.78332 | -82.882 | -18.7751 | 122.1478 | 15.048 | 108.3341 | -41.441
-0.78332 | -82.882 | -18.7142 | 122.0869 | 15.048 | 108.2732 | -41.441
-0.78332 | -82.882 | -18.6532 | 122.0259 | 15.048 | 108.2122 | -41.441
-0.78332 | -82.882 | -18.836 | 122.2087 | 15.048 | 108.395 | -41.441
-0.78332 | -82.882 | -18.7142 | 122.0869 | 15.048 | 108.2732 | -41.441
-0.78455 | -82.8826 | -18.6532 | 122.0257 | 15.0245 | 108.2119 | -41.4413
-0.78455 | -82.8826 | -18.8969 | 122.2694 | 15.0245 | 108.4556 | -41.4413
-0.78455 | -83.0147 | -18.836 | 122.1644 | 15.0414 | 108.3287 | -41.5073
-0.78455 | -82.8826 | -18.8969 | 122.2694 | 15.0245 | 108.4556 | -41.4413
-0.78455 | -82.8826 | -19.0188 | 122.3913 | 15.0245 | 108.5775 | -41.4413
-0.78455 | -82.8826 | -18.7142 | 122.0867 | 15.0245 | 108.2729 | -41.4413
-0.78455 | -83.0147 | -18.8969 | 122.2253 | 15.0414 | 108.3896 | -41.5073
-0.78455 | -83.0147 | -18.8969 | 122.2253 | 15.0414 | 108.3896 | -41.5073
-0.78585 | -83.0153 | -18.836 | 122.1642 | 15.0166 | 108.3283 | -41.5077
-0.78585 | -83.0153 | -18.8969 | 122.2251 | 15.0166 | 108.3892 | -41.5077
-0.78585 | -83.0153 | -18.7142 | 122.0424 | 15.0166 | 108.2065 | -41.5077
-0.78585 | -83.0153 | -18.836 | 122.1642 | 15.0166 | 108.3283 | -41.5077
-0.78585 | -83.0153 | -18.7751 | 122.1033 | 15.0166 | 108.2674 | -41.5077
-0.78585 | -83.0153 | -18.6532 | 121.9814 | 15.0166 | 108.1455 | -41.5077
-0.78707 | -83.016 | -18.8969 | 122.2249 | 14.9932 | 108.3889 | -41.508
-0.78585 | -83.121 | -18.6532 | 121.9462 | 15.03 | 108.0927 | -41.5605
-0.78585 | -83.0153 | -18.9578 | 122.286 | 15.0166 | 108.4501 | -41.5077
-0.78707 | -83.016 | -18.8969 | 122.2249 | 14.9932 | 108.3889 | -41.508
-0.78707 | -83.016 | -18.7751 | 122.1031 | 14.9932 | 108.2671 | -41.508
-0.78707 | -83.1216 | -18.7142 | 122.007 | 15.0067 | 108.1534 | -41.5608
-0.78707 | -83.1216 | -18.6532 | 121.946 | 15.0067 | 108.0924 | -41.5608
-0.78707 | -83.1216 | -18.836 | 122.1288 | 15.0067 | 108.2752 | -41.5608
-0.78707 | -83.1216 | -18.6532 | 121.946 | 15.0067 | 108.0924 | -41.5608
-0.7883 | -83.1223 | -18.9578 | 122.2504 | 14.9834 | 108.3967 | -41.5611
-0.7883 | -83.1223 | -19.0188 | 122.3114 | 14.9834 | 108.4577 | -41.5611
-0.7883 | -83.1223 | -18.6532 | 121.9458 | 14.9834 | 108.0921 | -41.5611
-0.7883 | -83.1223 | -18.9578 | 122.2504 | 14.9834 | 108.3967 | -41.5611
-0.7883 | -83.1223 | -18.8969 | 122.1895 | 14.9834 | 108.3358 | -41.5611
-0.7883 | -83.1223 | -18.7142 | 122.0068 | 14.9834 | 108.1531 | -41.5611
-0.7883 | -83.1223 | -18.9578 | 122.2504 | 14.9834 | 108.3967 | -41.5611
-0.7883 | -83.2279 | -19.0188 | 122.2762 | 14.9968 | 108.4048 | -41.614
-0.78953 | -83.2286 | -18.8969 | 122.154 | 14.9735 | 108.2826 | -41.6143
-0.78953 | -83.1229 | -18.9578 | 122.2502 | 14.9602 | 108.3964 | -41.5614
-0.78953 | -83.1229 | -18.7142 | 122.0066 | 14.9602 | 108.1528 | -41.5614
-0.78953 | -83.2286 | -18.7142 | 121.9713 | 14.9735 | 108.0999 | -41.6143
-0.78953 | -83.2286 | -19.0188 | 122.2759 | 14.9735 | 108.4045 | -41.6143
-0.78953 | -83.2286 | -18.7751 | 122.0322 | 14.9735 | 108.1608 | -41.6143
-0.79076 | -83.2292 | -18.9578 | 122.2147 | 14.9504 | 108.3432 | -41.6146
-0.79076 | -83.2292 | -18.9578 | 122.2147 | 14.9504 | 108.3432 | -41.6146
-0.79076 | -83.2292 | -18.9578 | 122.2147 | 14.9504 | 108.3432 | -41.6146
-0.79076 | -83.2292 | -19.0188 | 122.2757 | 14.9504 | 108.4042 | -41.6146
-0.79076 | -83.2292 | -18.8969 | 122.1538 | 14.9504 | 108.2823 | -41.6146
-0.79076 | -83.2292 | -18.9578 | 122.2147 | 14.9504 | 108.3432 | -41.6146
-0.79076 | -83.2292 | -19.0188 | 122.2757 | 14.9504 | 108.4042 | -41.6146
-0.79076 | -83.2292 | -19.0188 | 122.2757 | 14.9504 | 108.4042 | -41.6146
-0.79198 | -83.2298 | -18.9578 | 122.2145 | 14.9273 | 108.3429 | -41.6149
-0.79198 | -83.2298 | -18.8969 | 122.1536 | 14.9273 | 108.282 | -41.6149
-0.79198 | -83.2298 | -18.836 | 122.0927 | 14.9273 | 108.2211 | -41.6149
-0.79198 | -83.2298 | -18.836 | 122.0927 | 14.9273 | 108.2211 | -41.6149
-0.79198 | -83.2298 | -19.1406 | 122.3973 | 14.9273 | 108.5257 | -41.6149
-0.79328 | -83.2305 | -18.9578 | 122.2143 | 14.9029 | 108.3426 | -41.6152
-0.79198 | -83.3619 | -19.0188 | 122.2315 | 14.944 | 108.3379 | -41.6809
-0.79328 | -83.2305 | -18.8969 | 122.1534 | 14.9029 | 108.2817 | -41.6152
-0.79328 | -83.2305 | -19.0188 | 121.2753 | 14.9029 | 107.4036 | -41.6152
-0.79328 | -83.3626 | -19.0188 | 122.2313 | 14.9196 | 108.3375 | -41.6813
-0.79328 | -83.2305 | -19.0188 | 122.2753 | 14.9029 | 108.4036 | -41.6152
-0.79328 | -83.3626 | -18.9578 | 122.1703 | 14.9196 | 108.2765 | -41.6813
-0.79328 | -83.3626 | -18.836 | 122.0485 | 14.9196 | 108.1547 | -41.6813
-0.79451 | -83.3632 | -18.9578 | 122.1701 | 14.8966 | 108.2762 | -41.6816
-0.79451 | -83.3632 | -18.8969 | 122.1092 | 14.8966 | 108.2153 | -41.6816
-0.79451 | -83.3632 | -18.8969 | 122.1092 | 14.8966 | 108.2153 | -41.6816
-0.79451 | -83.3632 | -18.8969 | 122.1092 | 14.8966 | 108.2153 | -41.6816
-0.79451 | -83.3632 | -18.6532 | 121.8655 | 14.8966 | 107.9716 | -41.6816
-0.79451 | -83.3632 | -18.8969 | 122.1092 | 14.8966 | 108.2153 | -41.6816
-0.79451 | -83.3632 | -18.9578 | 122.1701 | 14.8966 | 108.2762 | -41.6816
-0.79574 | -83.3638 | -18.9578 | 122.1699 | 14.8737 | 108.2759 | -41.6819
-0.79574 | -83.3638 | -18.8969 | 121.109 | 14.8737 | 107.215 | -41.6819
-0.79574 | -83.4695 | -19.0188 | 122.1956 | 14.887 | 108.2841 | -41.7347
-0.79574 | -83.3638 | -18.836 | 122.0481 | 14.8737 | 108.1541 | -41.6819
-0.79574 | -83.4695 | -18.8969 | 122.0737 | 14.887 | 108.1622 | -41.7347
-0.79574 | -83.3638 | -19.0797 | 122.2918 | 14.8737 | 108.3978 | -41.6819
-0.79574 | -83.4695 | -19.1406 | 122.3174 | 14.887 | 108.4059 | -41.7347
-0.79697 | -83.4701 | -19.0797 | 122.2563 | 14.8641 | 108.3446 | -41.7351
-0.79574 | -83.4695 | -19.0797 | 122.2565 | 14.887 | 108.345 | -41.7347
-0.79697 | -83.4701 | -18.9578 | 122.1344 | 14.8641 | 108.2227 | -41.7351
-0.79697 | -83.4701 | -19.0797 | 122.2563 | 14.8641 | 108.3446 | -41.7351
-0.79697 | -83.4701 | -19.1406 | 122.3172 | 14.8641 | 108.4055 | -41.7351
-0.79697 | -83.4701 | -19.0797 | 122.2563 | 14.8641 | 108.3446 | -41.7351
-0.79697 | -83.4701 | -18.836 | 122.0126 | 14.8641 | 108.1009 | -41.7351
-0.79697 | -83.4701 | -18.8969 | 122.0735 | 14.8641 | 108.1618 | -41.7351
-0.79697 | -83.4701 | -19.0188 | 122.1954 | 14.8641 | 108.2837 | -41.7351
-0.79819 | -83.4707 | -18.9578 | 122.1342 | 14.8413 | 108.2224 | -41.7354
-0.79819 | -83.4707 | -18.9578 | 122.1342 | 14.8413 | 108.2224 | -41.7354
-0.79819 | -83.4707 | -18.9578 | 122.1342 | 14.8413 | 108.2224 | -41.7354
-0.79819 | -83.4707 | -18.8969 | 122.0733 | 14.8413 | 108.1615 | -41.7354
-0.79819 | -83.4707 | -18.836 | 122.0124 | 14.8413 | 108.1006 | -41.7354
-0.79942 | -83.4714 | -18.9578 | 122.134 | 14.8186 | 108.2221 | -41.7357
-0.79942 | -83.4714 | -19.0797 | 122.2559 | 14.8186 | 108.344 | -41.7357
-0.79942 | -83.577 | -19.1406 | 122.2816 | 14.8318 | 108.3521 | -41.7885
-0.79942 | -83.4714 | -18.836 | 122.0122 | 14.8186 | 108.1003 | -41.7357
-0.79942 | -83.577 | -18.7751 | 121.9161 | 14.8318 | 107.9866 | -41.7885
-0.79942 | -83.577 | -19.1406 | 122.2816 | 14.8318 | 108.3521 | -41.7885
-0.79942 | -83.577 | -19.2015 | 122.3425 | 14.8318 | 108.413 | -41.7885
-0.79942 | -83.577 | -18.8969 | 122.0379 | 14.8318 | 108.1084 | -41.7885
-0.80072 | -83.5777 | -19.0188 | 122.1596 | 14.8078 | 108.2299 | -41.7889
-0.80072 | -83.5777 | -19.0188 | 122.1596 | 14.8078 | 108.2299 | -41.7889
-0.80072 | -83.5777 | -19.1406 | 122.2814 | 14.8078 | 108.3517 | -41.7889
-0.80072 | -83.5777 | -19.0188 | 122.1596 | 14.8078 | 108.2299 | -41.7889
-0.80072 | -83.5777 | -19.0188 | 122.1596 | 14.8078 | 108.2299 | -41.7889
-0.80072 | -83.5777 | -18.9578 | 122.0986 | 14.8078 | 108.1689 | -41.7889
-0.80072 | -83.5777 | -19.0797 | 122.2205 | 14.8078 | 108.2908 | -41.7889
-0.80072 | -83.5777 | -19.2015 | 121.3423 | 14.8078 | 107.4126 | -41.7889
-0.80195 | -83.5783 | -19.2015 | 122.3421 | 14.7852 | 108.4123 | -41.7892
-0.80195 | -83.5783 | -19.0188 | 122.1594 | 14.7852 | 108.2296 | -41.7892
-0.80195 | -83.5783 | -18.836 | 121.9766 | 14.7852 | 108.0468 | -41.7892
-0.80195 | -83.5783 | -18.9578 | 122.0984 | 14.7852 | 108.1686 | -41.7892
-0.80195 | -83.5783 | -19.0797 | 122.2203 | 14.7852 | 108.2905 | -41.7892
-0.80195 | -83.5783 | -18.9578 | 122.0984 | 14.7852 | 108.1686 | -41.7892
-0.80318 | -83.579 | -19.0797 | 122.22 | 14.7627 | 108.2902 | -41.7895
-0.80318 | -83.7111 | -19.1406 | 122.2369 | 14.7792 | 108.2851 | -41.8555
-0.80318 | -83.7111 | -19.0797 | 122.176 | 14.7792 | 108.2242 | -41.8555
-0.80318 | -83.7111 | -18.9578 | 122.0541 | 14.7792 | 108.1023 | -41.8555
-0.80318 | -83.7111 | -19.0797 | 122.176 | 14.7792 | 108.2242 | -41.8555
-0.80318 | -83.7111 | -19.0797 | 122.176 | 14.7792 | 108.2242 | -41.8555
-0.80318 | -83.7111 | -18.9578 | 122.0541 | 14.7792 | 108.1023 | -41.8555
-0.80441 | -83.7117 | -19.0797 | 122.1758 | 14.7567 | 108.2238 | -41.8559
-0.80318 | -83.7111 | -19.0797 | 122.176 | 14.7792 | 108.2242 | -41.8555
-0.80441 | -83.7117 | -19.1406 | 122.2367 | 14.7567 | 108.2847 | -41.8559
-0.80441 | -83.7117 | -19.0188 | 122.1149 | 14.7567 | 108.1629 | -41.8559
-0.80441 | -83.7117 | -19.0188 | 122.1149 | 14.7567 | 108.1629 | -41.8559
-0.80441 | -83.7117 | -19.2015 | 122.2976 | 14.7567 | 108.3456 | -41.8559
-0.80441 | -83.7117 | -18.9578 | 122.0539 | 14.7567 | 108.1019 | -41.8559
-0.80441 | -83.7117 | -19.1406 | 122.2367 | 14.7567 | 108.2847 | -41.8559
-0.80563 | -83.7123 | -19.0797 | 122.1756 | 14.7343 | 108.2235 | -41.8562
-0.80563 | -83.7123 | -19.2625 | 122.3584 | 14.7343 | 108.4063 | -41.8562
-0.80563 | -83.7123 | -19.1406 | 122.2365 | 14.7343 | 108.2844 | -41.8562
-0.80563 | -83.7123 | -19.0797 | 122.1756 | 14.7343 | 108.2235 | -41.8562
-0.80563 | -83.7123 | -19.0797 | 122.1756 | 14.7343 | 108.2235 | -41.8562
-0.80563 | -83.818 | -18.9578 | 122.0185 | 14.7474 | 108.0488 | -41.909
-0.80563 | -83.818 | -18.836 | 121.8967 | 14.7474 | 107.927 | -41.909
-0.80563 | -83.818 | -18.9578 | 122.0185 | 14.7474 | 108.0488 | -41.909
-0.80686 | -83.8187 | -19.2625 | 122.3229 | 14.725 | 108.3532 | -41.9093
-0.80686 | -83.8187 | -19.1406 | 122.201 | 14.725 | 108.2313 | -41.9093
-0.80686 | -83.8187 | -19.2015 | 122.2619 | 14.725 | 108.2922 | -41.9093
-0.80686 | -83.8187 | -19.1406 | 122.201 | 14.725 | 108.2313 | -41.9093
-0.80686 | -83.8187 | -18.8969 | 121.9573 | 14.725 | 107.9876 | -41.9093
-0.80686 | -83.8187 | -19.0797 | 122.1401 | 14.725 | 108.1704 | -41.9093
-0.80816 | -83.8193 | -19.0188 | 122.079 | 14.7014 | 108.1091 | -41.9097
-0.80816 | -83.8193 | -18.9578 | 122.018 | 14.7014 | 108.0481 | -41.9097
-0.80816 | -83.8193 | -19.0797 | 122.1399 | 14.7014 | 108.17 | -41.9097
-0.80816 | -83.8193 | -19.0188 | 122.079 | 14.7014 | 108.1091 | -41.9097
-0.80816 | -83.8193 | -19.0188 | 122.079 | 14.7014 | 108.1091 | -41.9097
-0.80816 | -83.8193 | -19.0797 | 122.1399 | 14.7014 | 108.17 | -41.9097
-0.80816 | -83.8193 | -19.0188 | 122.079 | 14.7014 | 108.1091 | -41.9097
-0.80816 | -83.925 | -19.0188 | 122.0438 | 14.7145 | 108.0563 | -41.9625
-0.80939 | -83.9257 | -18.9578 | 120.9826 | 14.6923 | 106.995 | -41.9628
-0.80939 | -83.9257 | -19.0797 | 122.1045 | 14.6923 | 108.1169 | -41.9628
-0.80939 | -83.9257 | -18.836 | 121.8608 | 14.6923 | 107.8732 | -41.9628
-0.80939 | -83.9257 | -18.9578 | 121.9826 | 14.6923 | 107.995 | -41.9628
-0.80939 | -83.9257 | -18.8969 | 121.9217 | 14.6923 | 107.9341 | -41.9628
-0.80939 | -83.9257 | -18.9578 | 121.9826 | 14.6923 | 107.995 | -41.9628
-0.80939 | -83.9257 | -18.836 | 121.8608 | 14.6923 | 107.8732 | -41.9628
-0.81062 | -83.9263 | -18.9578 | 121.9824 | 14.6701 | 107.9947 | -41.9631
-0.81062 | -83.9263 | -18.9578 | 121.9824 | 14.6701 | 107.9947 | -41.9631
-0.81062 | -84.0584 | -18.8969 | 121.8774 | 14.6864 | 107.8677 | -42.0292
-0.81062 | -84.0584 | -18.836 | 121.8165 | 14.6864 | 107.8068 | -42.0292
-0.81062 | -83.9263 | -18.7142 | 121.7388 | 14.6701 | 107.7511 | -41.9631
-0.81062 | -84.0584 | -18.836 | 121.8165 | 14.6864 | 107.8068 | -42.0292
-0.81184 | -84.059 | -18.7751 | 121.7554 | 14.6643 | 107.7456 | -42.0295
-0.81184 | -84.059 | -19.0188 | 121.9991 | 14.6643 | 107.9893 | -42.0295
-0.81184 | -84.059 | -19.2015 | 122.1818 | 14.6643 | 108.172 | -42.0295
-0.81184 | -84.059 | -18.9578 | 121.9381 | 14.6643 | 107.9283 | -42.0295
-0.81184 | -84.059 | -18.836 | 121.8163 | 14.6643 | 107.8065 | -42.0295
-0.81184 | -84.059 | -18.9578 | 121.9381 | 14.6643 | 107.9283 | -42.0295
-0.81184 | -84.059 | -19.0797 | 122.06 | 14.6643 | 108.0502 | -42.0295
-0.81184 | -84.059 | -18.9578 | 121.9381 | 14.6643 | 107.9283 | -42.0295
-0.81307 | -84.0597 | -18.8969 | 121.877 | 14.6422 | 107.8671 | -42.0298
-0.81307 | -84.0597 | -19.2015 | 122.1816 | 14.6422 | 108.1717 | -42.0298
-0.81307 | -84.1654 | -19.0797 | 122.0246 | 14.6552 | 107.997 | -42.0827
-0.81307 | -84.1654 | -19.0797 | 122.0246 | 14.6552 | 107.997 | -42.0827
-0.81307 | -84.1654 | -19.0797 | 122.0246 | 14.6552 | 107.997 | -42.0827
-0.81307 | -84.0597 | -19.0797 | 122.0598 | 14.6422 | 108.0499 | -42.0298
-0.8143 | -84.166 | -19.1406 | 122.0853 | 14.6332 | 108.0576 | -42.083
-0.8143 | -84.166 | -19.2015 | 122.1462 | 14.6332 | 108.1185 | -42.083
-0.8143 | -84.166 | -19.0188 | 121.9635 | 14.6332 | 107.9358 | -42.083
-0.8143 | -84.166 | -19.0797 | 122.0244 | 14.6332 | 107.9967 | -42.083
-0.8143 | -84.166 | -19.2625 | 122.2072 | 14.6332 | 108.1795 | -42.083
-0.8143 | -84.166 | -19.2015 | 122.1462 | 14.6332 | 108.1185 | -42.083
-0.8143 | -84.166 | -19.2015 | 122.1462 | 14.6332 | 108.1185 | -42.083
-0.8143 | -84.166 | -19.0188 | 121.9635 | 14.6332 | 107.9358 | -42.083
-0.8143 | -84.166 | -18.8969 | 121.8416 | 14.6332 | 107.8139 | -42.083
-0.8156 | -84.1667 | -19.0797 | 122.0241 | 14.61 | 107.9964 | -42.0833
-0.8156 | -84.1667 | -19.0797 | 122.0241 | 14.61 | 107.9964 | -42.0833
-0.8156 | -84.1667 | -19.0188 | 121.9632 | 14.61 | 107.9355 | -42.0833
-0.8156 | -84.1667 | -19.0188 | 121.9632 | 14.61 | 107.9355 | -42.0833
-0.8156 | -84.1667 | -19.0797 | 122.0241 | 14.61 | 107.9964 | -42.0833
-0.81683 | -84.1673 | -19.1406 | 121.0848 | 14.5881 | 107.0569 | -42.0837
-0.8156 | -84.1667 | -19.0797 | 122.0241 | 14.61 | 107.9964 | -42.0833
-0.81683 | -84.1673 | -19.0797 | 122.0239 | 14.5881 | 107.996 | -42.0837
-0.81683 | -84.1673 | -19.0797 | 122.0239 | 14.5881 | 107.996 | -42.0837
-0.81683 | -84.1673 | -19.0797 | 122.0239 | 14.5881 | 107.996 | -42.0837
-0.81683 | -84.273 | -19.0188 | 121.9278 | 14.601 | 107.8823 | -42.1365
-0.81683 | -84.1673 | -18.8969 | 121.8411 | 14.5881 | 107.8132 | -42.0837
-0.81683 | -84.273 | -18.8969 | 121.8059 | 14.601 | 107.7604 | -42.1365
-0.81805 | -84.2736 | -19.0188 | 121.9276 | 14.5792 | 107.882 | -42.1368
-0.81683 | -84.273 | -19.2015 | 122.1105 | 14.601 | 108.065 | -42.1365
-0.81683 | -84.273 | -18.9578 | 121.8668 | 14.601 | 107.8213 | -42.1365
-0.81805 | -84.2736 | -19.2015 | 122.1103 | 14.5792 | 108.0647 | -42.1368
-0.81805 | -84.2736 | -18.9578 | 121.8666 | 14.5792 | 107.821 | -42.1368
-0.81805 | -84.2736 | -19.0188 | 121.9276 | 14.5792 | 107.882 | -42.1368
-0.81805 | -84.2736 | -19.0797 | 121.9885 | 14.5792 | 107.9429 | -42.1368
-0.81805 | -84.2736 | -19.0797 | 121.9885 | 14.5792 | 107.9429 | -42.1368
-0.81805 | -84.2736 | -18.8969 | 121.8057 | 14.5792 | 107.7601 | -42.1368
-0.81805 | -84.2736 | -19.2015 | 122.1103 | 14.5792 | 108.0647 | -42.1368
-0.81928 | -84.2743 | -19.0188 | 121.9274 | 14.5574 | 107.8817 | -42.1371
-0.81928 | -84.5121 | -19.0188 | 121.8481 | 14.5864 | 107.7627 | -42.2561
-0.81928 | -84.5121 | -19.2625 | 122.0918 | 14.5864 | 108.0064 | -42.2561
-0.81928 | -84.5121 | -19.3843 | 122.2136 | 14.5864 | 108.1282 | -42.2561
-0.81928 | -84.5121 | -19.0188 | 121.8481 | 14.5864 | 107.7627 | -42.2561
-0.81928 | -84.5121 | -19.0797 | 121.909 | 14.5864 | 107.8236 | -42.2561
-0.82051 | -84.5128 | -19.2625 | 122.0916 | 14.5647 | 108.0061 | -42.2564
-0.81928 | -84.5121 | -19.2015 | 122.0308 | 14.5864 | 107.9454 | -42.2561
-0.82051 | -84.5128 | -19.2015 | 122.0306 | 14.5647 | 107.9451 | -42.2564
-0.82051 | -84.5128 | -19.2625 | 122.0916 | 14.5647 | 108.0061 | -42.2564
-0.82051 | -84.5128 | -19.1406 | 121.9697 | 14.5647 | 107.8842 | -42.2564
-0.82051 | -84.5128 | -19.0797 | 121.9088 | 14.5647 | 107.8233 | -42.2564
-0.82051 | -84.5128 | -19.0797 | 121.9088 | 14.5647 | 107.8233 | -42.2564
-0.82051 | -84.5128 | -19.3234 | 122.1525 | 14.5647 | 108.067 | -42.2564
-0.82051 | -84.5128 | -19.1406 | 121.9697 | 14.5647 | 107.8842 | -42.2564
-0.82174 | -84.5134 | -19.2625 | 122.0914 | 14.543 | 108.0058 | -42.2567
-0.82174 | -84.5134 | -19.2015 | 122.0304 | 14.543 | 107.9448 | -42.2567
-0.82174 | -84.5134 | -19.1406 | 121.9695 | 14.543 | 107.8839 | -42.2567
-0.82174 | -84.6191 | -19.0797 | 121.8733 | 14.5559 | 107.7701 | -42.3096
-0.82174 | -84.6191 | -19.2625 | 122.0561 | 14.5559 | 107.9529 | -42.3096
-0.82174 | -84.6191 | -19.0797 | 121.8733 | 14.5559 | 107.7701 | -42.3096
-0.82174 | -84.6191 | -19.2015 | 121.9951 | 14.5559 | 107.8919 | -42.3096
-0.82174 | -84.6191 | -19.3234 | 122.117 | 14.5559 | 108.0138 | -42.3096
-0.82304 | -84.6198 | -19.0797 | 121.8731 | 14.533 | 107.7698 | -42.3099
-0.82304 | -84.6198 | -19.2015 | 121.9949 | 14.533 | 107.8916 | -42.3099
-0.82304 | -84.6198 | -19.2625 | 122.0559 | 14.533 | 107.9526 | -42.3099
-0.82304 | -84.6198 | -19.2625 | 122.0559 | 14.533 | 107.9526 | -42.3099
-0.82304 | -84.6198 | -19.2625 | 122.0559 | 14.533 | 107.9526 | -42.3099
-0.82304 | -84.6198 | -19.0797 | 121.8731 | 14.533 | 107.7698 | -42.3099
-0.82304 | -84.6198 | -19.0797 | 121.8731 | 14.533 | 107.7698 | -42.3099
-0.82304 | -84.6198 | -19.1406 | 121.934 | 14.533 | 107.8307 | -42.3099
-0.82304 | -84.6198 | -19.0797 | 121.8731 | 14.533 | 107.7698 | -42.3099
-0.82426 | -84.6204 | -19.3234 | 122.1166 | 14.5114 | 108.0132 | -42.3102
-0.82426 | -84.6204 | -19.2015 | 121.9947 | 14.5114 | 107.8913 | -42.3102
-0.82426 | -84.7261 | -19.2015 | 121.9595 | 14.5242 | 107.8384 | -42.3631
-0.82426 | -84.6204 | -19.2625 | 122.0557 | 14.5114 | 107.9523 | -42.3102
-0.82426 | -84.6204 | -19.0797 | 121.8729 | 14.5114 | 107.7695 | -42.3102
-0.82549 | -84.7268 | -19.1406 | 121.8983 | 14.5027 | 107.7772 | -42.3634
-0.82549 | -84.7268 | -19.2015 | 121.9592 | 14.5027 | 107.8381 | -42.3634
-0.82549 | -84.7268 | -18.9578 | 121.7155 | 14.5027 | 107.5944 | -42.3634
-0.82426 | -84.7261 | -19.1406 | 121.8986 | 14.5242 | 107.7775 | -42.3631
-0.82549 | -84.7268 | -19.0188 | 121.7765 | 14.5027 | 107.6554 | -42.3634
-0.82549 | -84.7268 | -19.1406 | 121.8983 | 14.5027 | 107.7772 | -42.3634
-0.82549 | -84.7268 | -19.1406 | 121.8983 | 14.5027 | 107.7772 | -42.3634
-0.82549 | -84.7268 | -19.1406 | 121.8983 | 14.5027 | 107.7772 | -42.3634
-0.82549 | -84.7268 | -19.1406 | 121.8983 | 14.5027 | 107.7772 | -42.3634
-0.82549 | -84.7268 | -19.3843 | 122.142 | 14.5027 | 108.0209 | -42.3634
-0.82672 | -84.7274 | -19.2015 | 121.959 | 14.4812 | 107.8378 | -42.3637
-0.82672 | -84.7274 | -19.0797 | 121.8372 | 14.4812 | 107.716 | -42.3637
-0.82672 | -84.7274 | -19.0797 | 121.8372 | 14.4812 | 107.716 | -42.3637
-0.82672 | -84.7274 | -19.2015 | 121.959 | 14.4812 | 107.8378 | -42.3637
-0.82672 | -84.7274 | -19.3843 | 122.1418 | 14.4812 | 108.0206 | -42.3637
-0.82672 | -84.7274 | -19.2625 | 122.02 | 14.4812 | 107.8988 | -42.3637
-0.82672 | -84.8596 | -19.2015 | 121.915 | 14.4972 | 107.7717 | -42.4298
-0.82672 | -84.7274 | -19.2625 | 122.02 | 14.4812 | 107.8988 | -42.3637
-0.82795 | -84.7281 | -19.2625 | 122.0198 | 14.4599 | 107.8985 | -42.364
-0.82672 | -84.8596 | -19.2015 | 121.915 | 14.4972 | 107.7717 | -42.4298
-0.82795 | -84.8602 | -19.2625 | 121.9758 | 14.4758 | 107.8324 | -42.4301
-0.82795 | -84.8602 | -19.3843 | 122.0976 | 14.4758 | 107.9542 | -42.4301
-0.82795 | -84.8602 | -19.2625 | 121.9758 | 14.4758 | 107.8324 | -42.4301
-0.82795 | -84.8602 | -19.3234 | 122.0367 | 14.4758 | 107.8933 | -42.4301
-0.82795 | -84.8602 | -19.3234 | 122.0367 | 14.4758 | 107.8933 | -42.4301
-0.82795 | -84.8602 | -19.1406 | 121.8539 | 14.4758 | 107.7105 | -42.4301
-0.82795 | -84.8602 | -19.2015 | 121.9148 | 14.4758 | 107.7714 | -42.4301
-0.82795 | -84.8602 | -19.3234 | 122.0367 | 14.4758 | 107.8933 | -42.4301
-0.82917 | -84.8608 | -19.3234 | 122.0365 | 14.4545 | 107.893 | -42.4304
-0.82917 | -84.8608 | -18.9578 | 121.6709 | 14.4545 | 107.5274 | -42.4304
-0.82917 | -84.8608 | -19.0797 | 121.7928 | 14.4545 | 107.6493 | -42.4304
-0.82917 | -84.8608 | -19.0188 | 121.7319 | 14.4545 | 107.5884 | -42.4304
-0.82917 | -84.8608 | -19.0188 | 121.7319 | 14.4545 | 107.5884 | -42.4304
-0.82917 | -84.9666 | -19.0797 | 121.7575 | 14.4672 | 107.5964 | -42.4833
-0.82917 | -84.8608 | -19.0188 | 121.7319 | 14.4545 | 107.5884 | -42.4304
-0.83047 | -84.8615 | -19.2625 | 121.9753 | 14.4319 | 107.8317 | -42.4308
-0.83047 | -84.8615 | -19.0797 | 121.7925 | 14.4319 | 107.6489 | -42.4308
-0.83047 | -84.8615 | -19.2625 | 121.9753 | 14.4319 | 107.8317 | -42.4308
-0.83047 | -84.8615 | -19.2015 | 121.9143 | 14.4319 | 107.7707 | -42.4308
-0.83047 | -84.8615 | -19.1406 | 121.8534 | 14.4319 | 107.7098 | -42.4308
-0.83047 | -84.9672 | -19.1406 | 121.8182 | 14.4446 | 107.657 | -42.4836
-0.83047 | -84.8615 | -19.2625 | 121.9753 | 14.4319 | 107.8317 | -42.4308
-0.83047 | -84.9672 | -19.2015 | 121.8791 | 14.4446 | 107.7179 | -42.4836
-0.8317 | -84.9679 | -19.2625 | 121.9399 | 14.4234 | 107.7786 | -42.4839
-0.8317 | -84.9679 | -19.0188 | 121.6962 | 14.4234 | 107.5349 | -42.4839
-0.8317 | -84.9679 | -19.2625 | 121.9399 | 14.4234 | 107.7786 | -42.4839
-0.8317 | -84.9679 | -19.1406 | 121.818 | 14.4234 | 107.6567 | -42.4839
-0.8317 | -84.9679 | -19.2015 | 121.8789 | 14.4234 | 107.7176 | -42.4839
-0.8317 | -84.9679 | -19.2625 | 121.9399 | 14.4234 | 107.7786 | -42.4839
-0.8317 | -84.9679 | -19.3234 | 122.0008 | 14.4234 | 107.8395 | -42.4839
-0.8317 | -84.9679 | -19.2015 | 121.8789 | 14.4234 | 107.7176 | -42.4839
-0.8317 | -84.9679 | -19.3843 | 122.0617 | 14.4234 | 107.9004 | -42.4839
-0.83293 | -84.9685 | -19.2015 | 121.8787 | 14.4022 | 107.7172 | -42.4843
-0.83293 | -85.0742 | -19.1406 | 121.7825 | 14.4149 | 107.6035 | -42.5371
-0.83293 | -84.9685 | -19.2015 | 121.8787 | 14.4022 | 107.7172 | -42.4843
-0.83293 | -84.9685 | -19.2015 | 121.8787 | 14.4022 | 107.7172 | -42.4843
-0.83293 | -84.9685 | -19.2015 | 121.8787 | 14.4022 | 107.7172 | -42.4843
-0.83293 | -85.0742 | -19.3234 | 121.9653 | 14.4149 | 107.7863 | -42.5371
-0.83293 | -85.0742 | -19.2625 | 121.9044 | 14.4149 | 107.7254 | -42.5371
-0.83293 | -85.0742 | -19.2625 | 121.9044 | 14.4149 | 107.7254 | -42.5371
-0.83416 | -85.0749 | -19.0188 | 121.6605 | 14.3938 | 107.4814 | -42.5374
-0.83416 | -85.0749 | -19.3234 | 121.9651 | 14.3938 | 107.786 | -42.5374
-0.83416 | -85.0749 | -19.3843 | 122.026 | 14.3938 | 107.8469 | -42.5374
-0.83416 | -85.0749 | -19.0797 | 121.7214 | 14.3938 | 107.5423 | -42.5374
-0.83416 | -85.0749 | -19.0797 | 121.7214 | 14.3938 | 107.5423 | -42.5374
-0.83416 | -85.0749 | -19.0188 | 121.6605 | 14.3938 | 107.4814 | -42.5374
-0.83416 | -85.0749 | -19.0797 | 121.7214 | 14.3938 | 107.5423 | -42.5374
-0.83539 | -85.0755 | -19.1406 | 121.7821 | 14.3727 | 107.6028 | -42.5378
-0.83416 | -85.0749 | -19.1406 | 121.7823 | 14.3938 | 107.6032 | -42.5374
-0.83539 | -85.2077 | -19.2015 | 121.7989 | 14.3885 | 107.5977 | -42.6038
-0.83539 | -85.2077 | -19.3234 | 121.9208 | 14.3885 | 107.7196 | -42.6038
-0.83539 | -85.2077 | -19.1406 | 121.738 | 14.3885 | 107.5368 | -42.6038
-0.83539 | -85.2077 | -19.2625 | 121.8599 | 14.3885 | 107.6587 | -42.6038
-0.83539 | -85.2077 | -19.2015 | 121.7989 | 14.3885 | 107.5977 | -42.6038
-0.83539 | -85.2077 | -19.1406 | 121.738 | 14.3885 | 107.5368 | -42.6038
-0.83661 | -85.2083 | -19.2015 | 121.7987 | 14.3675 | 107.5973 | -42.6042
-0.83661 | -85.2083 | -19.1406 | 121.7378 | 14.3675 | 107.5364 | -42.6042
-0.83661 | -85.2083 | -19.2015 | 121.7987 | 14.3675 | 107.5973 | -42.6042
-0.83661 | -85.3141 | -19.2015 | 121.7635 | 14.3801 | 107.5445 | -42.657
-0.83661 | -85.2083 | -19.4453 | 122.0425 | 14.3675 | 107.8411 | -42.6042
-0.83661 | -85.2083 | -19.1406 | 121.7378 | 14.3675 | 107.5364 | -42.6042
-0.83661 | -85.3141 | -19.2015 | 121.7635 | 14.3801 | 107.5445 | -42.657
-0.83791 | -85.209 | -19.3843 | 121.9813 | 14.3453 | 107.7798 | -42.6045
-0.83661 | -85.2083 | -19.1406 | 121.7378 | 14.3675 | 107.5364 | -42.6042
-0.83791 | -85.3147 | -19.2015 | 121.7633 | 14.3579 | 107.5441 | -42.6574
-0.83791 | -85.3147 | -19.3843 | 121.9461 | 14.3579 | 107.7269 | -42.6574
-0.83791 | -85.3147 | -19.2015 | 121.7633 | 14.3579 | 107.5441 | -42.6574
-0.83791 | -85.3147 | -19.3234 | 121.8852 | 14.3579 | 107.666 | -42.6574
-0.83791 | -85.3147 | -19.2015 | 121.7633 | 14.3579 | 107.5441 | -42.6574
-0.83791 | -85.3147 | -19.3843 | 121.9461 | 14.3579 | 107.7269 | -42.6574
-0.83791 | -85.3147 | -19.1406 | 121.7024 | 14.3579 | 107.4832 | -42.6574
-0.83914 | -85.3154 | -19.3234 | 121.8849 | 14.337 | 107.6657 | -42.6577
-0.83791 | -85.3147 | -19.2015 | 121.7633 | 14.3579 | 107.5441 | -42.6574
-0.83914 | -85.3154 | -19.3234 | 121.8849 | 14.337 | 107.6657 | -42.6577
-0.83914 | -85.3154 | -19.3843 | 121.9458 | 14.337 | 107.7266 | -42.6577
-0.83914 | -85.3154 | -19.3234 | 121.8849 | 14.337 | 107.6657 | -42.6577
-0.83914 | -85.3154 | -19.3234 | 121.8849 | 14.337 | 107.6657 | -42.6577
-0.83914 | -85.3154 | -19.3234 | 121.8849 | 14.337 | 107.6657 | -42.6577
-0.83914 | -85.3154 | -19.5062 | 122.0677 | 14.337 | 107.8485 | -42.6577
-0.84037 | -85.4218 | -19.3843 | 121.9104 | 14.3287 | 107.6734 | -42.7109
-0.83914 | -85.3154 | -19.4453 | 122.0068 | 14.337 | 107.7876 | -42.6577
-0.84037 | -85.316 | -19.3234 | 121.8847 | 14.3161 | 107.6654 | -42.658
-0.84037 | -85.4218 | -19.3234 | 121.8495 | 14.3287 | 107.6125 | -42.7109
-0.84037 | -85.316 | -19.3843 | 121.9456 | 14.3161 | 107.7263 | -42.658
-0.84037 | -85.4218 | -19.2625 | 121.7886 | 14.3287 | 107.5516 | -42.7109
-0.84037 | -85.4218 | -19.3843 | 121.9104 | 14.3287 | 107.6734 | -42.7109
-0.84037 | -85.4218 | -19.3843 | 121.9104 | 14.3287 | 107.6734 | -42.7109
-0.8416 | -85.4224 | -19.2625 | 121.7884 | 14.3079 | 107.5513 | -42.7112
-0.8416 | -85.4224 | -19.2625 | 121.7884 | 14.3079 | 107.5513 | -42.7112
-0.8416 | -85.4224 | -19.3843 | 121.9102 | 14.3079 | 107.6731 | -42.7112
-0.8416 | -85.4224 | -19.2015 | 121.7274 | 14.3079 | 107.4903 | -42.7112
-0.8416 | -85.4224 | -19.4453 | 121.9712 | 14.3079 | 107.7341 | -42.7112
-0.8416 | -85.4224 | -19.3234 | 121.8493 | 14.3079 | 107.6122 | -42.7112
-0.8416 | -85.4224 | -19.3234 | 121.8493 | 14.3079 | 107.6122 | -42.7112
-0.8416 | -85.4224 | -19.4453 | 121.9712 | 14.3079 | 107.7341 | -42.7112
-0.84282 | -85.4231 | -19.3234 | 121.849 | 14.2871 | 107.6119 | -42.7115
-0.84282 | -85.4231 | -19.3843 | 121.9099 | 14.2871 | 107.6728 | -42.7115
-0.84282 | -85.4231 | -19.2625 | 121.7881 | 14.2871 | 107.551 | -42.7115
-0.84282 | -85.4231 | -19.3843 | 121.9099 | 14.2871 | 107.6728 | -42.7115
-0.84282 | -85.4231 | -19.2625 | 121.7881 | 14.2871 | 107.551 | -42.7115
-0.84282 | -85.4231 | -19.3234 | 121.849 | 14.2871 | 107.6119 | -42.7115
-0.84282 | -85.5552 | -19.2625 | 121.7441 | 14.3028 | 107.4849 | -42.7776
-0.84282 | -85.5552 | -19.2625 | 121.7441 | 14.3028 | 107.4849 | -42.7776
-0.84405 | -85.5559 | -19.5062 | 121.9876 | 14.282 | 107.7283 | -42.7779
-0.84405 | -85.5559 | -19.5671 | 122.0485 | 14.282 | 107.7892 | -42.7779
-0.84405 | -85.5559 | -19.4453 | 121.9267 | 14.282 | 107.6674 | -42.7779
-0.84405 | -85.5559 | -19.5062 | 121.9876 | 14.282 | 107.7283 | -42.7779
-0.84405 | -85.5559 | -19.3843 | 121.8657 | 14.282 | 107.6064 | -42.7779
-0.84535 | -85.5566 | -19.3843 | 121.8654 | 14.2602 | 107.606 | -42.7783
-0.84535 | -85.5566 | -19.3843 | 121.8654 | 14.2602 | 107.606 | -42.7783
-0.84405 | -85.5559 | -19.2625 | 121.7439 | 14.282 | 107.4846 | -42.7779
-0.84535 | -85.5566 | -19.5062 | 121.9873 | 14.2602 | 107.7279 | -42.7783
-0.84535 | -85.5566 | -19.4453 | 121.9264 | 14.2602 | 107.667 | -42.7783
-0.84535 | -85.5566 | -19.4453 | 121.9264 | 14.2602 | 107.667 | -42.7783
-0.84535 | -85.5566 | -19.2015 | 121.6826 | 14.2602 | 107.4232 | -42.7783
-0.84535 | -85.6623 | -19.2015 | 121.6474 | 14.2727 | 107.3703 | -42.8312
-0.84535 | -85.5566 | -19.3234 | 121.8045 | 14.2602 | 107.5451 | -42.7783
-0.84658 | -85.5572 | -19.3843 | 121.8652 | 14.2396 | 107.6057 | -42.7786
-0.84658 | -85.663 | -19.4453 | 121.891 | 14.2521 | 107.6138 | -42.8315
-0.84658 | -85.663 | -19.3234 | 121.7691 | 14.2521 | 107.4919 | -42.8315
-0.84658 | -85.663 | -19.3843 | 121.83 | 14.2521 | 107.5528 | -42.8315
-0.84658 | -85.663 | -19.5671 | 122.0128 | 14.2521 | 107.7356 | -42.8315
-0.84658 | -85.663 | -19.3843 | 121.83 | 14.2521 | 107.5528 | -42.8315
-0.84658 | -85.663 | -19.2625 | 121.7082 | 14.2521 | 107.431 | -42.8315
-0.84658 | -85.663 | -19.4453 | 121.891 | 14.2521 | 107.6138 | -42.8315
-0.84781 | -85.6636 | -19.6281 | 122.0736 | 14.2315 | 107.7963 | -42.8318
-0.84781 | -85.6636 | -19.3843 | 121.8298 | 14.2315 | 107.5525 | -42.8318
-0.84781 | -85.6636 | -19.2625 | 121.708 | 14.2315 | 107.4307 | -42.8318
-0.84781 | -85.6636 | -19.4453 | 121.8908 | 14.2315 | 107.6135 | -42.8318
-0.84781 | -85.6636 | -19.3843 | 121.8298 | 14.2315 | 107.5525 | -42.8318
-0.84781 | -85.6636 | -19.4453 | 121.8908 | 14.2315 | 107.6135 | -42.8318
-0.84781 | -85.6636 | -19.4453 | 121.8908 | 14.2315 | 107.6135 | -42.8318
-0.84903 | -85.6643 | -19.3234 | 121.7686 | 14.211 | 107.4913 | -42.8321
-0.84903 | -85.6643 | -19.4453 | 121.8905 | 14.211 | 107.6132 | -42.8321
-0.84903 | -85.6643 | -19.6281 | 122.0733 | 14.211 | 107.796 | -42.8321
-0.84903 | -85.77 | -19.4453 | 121.8553 | 14.2234 | 107.5603 | -42.885
-0.84903 | -85.6643 | -19.5671 | 122.0123 | 14.211 | 107.735 | -42.8321
-0.84903 | -85.6643 | -19.5062 | 121.9514 | 14.211 | 107.6741 | -42.8321
-0.85026 | -85.7707 | -19.689 | 122.0988 | 14.203 | 107.8037 | -42.8853
-0.84903 | -85.77 | -19.5062 | 121.9162 | 14.2234 | 107.6212 | -42.885
-0.85026 | -85.6649 | -19.4453 | 121.8903 | 14.1905 | 107.6128 | -42.8325
-0.85026 | -85.6649 | -19.5062 | 121.9512 | 14.1905 | 107.6737 | -42.8325
-0.85026 | -85.7707 | -19.8718 | 122.2816 | 14.203 | 107.9865 | -42.8853
-0.85026 | -85.7707 | -19.5062 | 121.916 | 14.203 | 107.6209 | -42.8853
-0.85026 | -85.7707 | -19.3843 | 121.7941 | 14.203 | 107.499 | -42.8853
-0.85026 | -85.7707 | -19.3843 | 121.7941 | 14.203 | 107.499 | -42.8853
-0.85149 | -85.7713 | -19.5062 | 121.9158 | 14.1826 | 107.6205 | -42.8857
-0.85149 | -85.7713 | -19.4453 | 121.8549 | 14.1826 | 107.5596 | -42.8857
-0.85149 | -85.7713 | -19.3843 | 121.7939 | 14.1826 | 107.4986 | -42.8857
-0.85149 | -85.7713 | -19.4453 | 121.8549 | 14.1826 | 107.5596 | -42.8857
-0.85149 | -85.7713 | -19.4453 | 121.8549 | 14.1826 | 107.5596 | -42.8857
-0.85149 | -85.7713 | -19.4453 | 121.8549 | 14.1826 | 107.5596 | -42.8857
-0.85149 | -85.7713 | -19.3843 | 121.7939 | 14.1826 | 107.4986 | -42.8857
-0.85279 | -85.772 | -19.2625 | 121.6718 | 14.161 | 107.3765 | -42.886
-0.85279 | -85.772 | -19.5671 | 121.9764 | 14.161 | 107.6811 | -42.886
-0.85279 | -85.772 | -19.3843 | 121.7936 | 14.161 | 107.4983 | -42.886
-0.85279 | -85.772 | -19.4453 | 121.8546 | 14.161 | 107.5593 | -42.886
-0.85279 | -85.8777 | -19.4453 | 121.8194 | 14.1734 | 107.5064 | -42.9389
-0.85279 | -85.8777 | -19.3234 | 121.6975 | 14.1734 | 107.3845 | -42.9389
-0.85279 | -85.8777 | -19.6281 | 122.0022 | 14.1734 | 107.6892 | -42.9389
-0.85279 | -85.8777 | -19.5671 | 121.9412 | 14.1734 | 107.6282 | -42.9389
-0.85402 | -85.8784 | -19.4453 | 121.8192 | 14.1531 | 107.5061 | -42.9392
-0.85402 | -85.8784 | -19.5671 | 121.941 | 14.1531 | 107.6279 | -42.9392
-0.85402 | -85.8784 | -19.5671 | 121.941 | 14.1531 | 107.6279 | -42.9392
-0.85402 | -85.8784 | -19.689 | 122.0629 | 14.1531 | 107.7498 | -42.9392
-0.85402 | -85.8784 | -19.5671 | 121.941 | 14.1531 | 107.6279 | -42.9392
-0.85402 | -85.8784 | -19.5671 | 121.941 | 14.1531 | 107.6279 | -42.9392
-0.85402 | -85.8784 | -19.5671 | 121.941 | 14.1531 | 107.6279 | -42.9392
-0.85524 | -85.8791 | -19.5671 | 121.9407 | 14.1329 | 107.6276 | -42.9395
-0.85524 | -85.8791 | -19.3843 | 121.7579 | 14.1329 | 107.4448 | -42.9395
-0.85524 | -85.8791 | -19.4453 | 121.8189 | 14.1329 | 107.5058 | -42.9395
-0.85524 | -86.0112 | -19.5671 | 121.8967 | 14.1484 | 107.5615 | -43.0056
-0.85524 | -86.0112 | -19.5671 | 121.8967 | 14.1484 | 107.5615 | -43.0056
-0.85524 | -86.0112 | -19.5671 | 121.8967 | 14.1484 | 107.5615 | -43.0056
-0.85524 | -86.0112 | -19.689 | 122.0186 | 14.1484 | 107.6834 | -43.0056
-0.85524 | -86.0112 | -19.5062 | 121.8358 | 14.1484 | 107.5006 | -43.0056
-0.85647 | -86.0119 | -19.4453 | 121.7747 | 14.1282 | 107.4394 | -43.0059
-0.85647 | -86.0119 | -19.6281 | 121.9575 | 14.1282 | 107.6222 | -43.0059
-0.85647 | -86.0119 | -19.5062 | 121.8356 | 14.1282 | 107.5003 | -43.0059
-0.85647 | -86.0119 | -19.5671 | 121.8965 | 14.1282 | 107.5612 | -43.0059
-0.8577 | -86.0125 | -19.3843 | 121.7135 | 14.108 | 107.378 | -43.0063
-0.85647 | -86.0119 | -19.5062 | 121.8356 | 14.1282 | 107.5003 | -43.0059
-0.8577 | -86.0125 | -19.6281 | 121.9573 | 14.108 | 107.6218 | -43.0063
-0.8577 | -86.1183 | -19.7499 | 122.0438 | 14.1203 | 107.6908 | -43.0591
-0.8577 | -86.0125 | -19.5671 | 121.8963 | 14.108 | 107.5608 | -43.0063
-0.8577 | -86.0125 | -19.6281 | 121.9573 | 14.108 | 107.6218 | -43.0063
-0.8577 | -86.1183 | -19.4453 | 121.7392 | 14.1203 | 107.3862 | -43.0591
-0.8577 | -86.0125 | -19.6281 | 121.9573 | 14.108 | 107.6218 | -43.0063
-0.8577 | -86.1183 | -19.5062 | 121.8001 | 14.1203 | 107.4471 | -43.0591
-0.8577 | -86.1183 | -19.5671 | 121.861 | 14.1203 | 107.508 | -43.0591
-0.85893 | -86.0132 | -19.4453 | 121.7742 | 14.0879 | 107.4387 | -43.0066
-0.85893 | -86.1189 | -19.6281 | 121.9218 | 14.1002 | 107.5686 | -43.0595
-0.85893 | -86.1189 | -19.4453 | 121.739 | 14.1002 | 107.3858 | -43.0595
-0.85893 | -86.1189 | -19.5671 | 121.8608 | 14.1002 | 107.5076 | -43.0595
-0.85893 | -86.1189 | -19.5671 | 121.8608 | 14.1002 | 107.5076 | -43.0595
-0.86016 | -86.1196 | -19.4453 | 121.7388 | 14.0802 | 107.3855 | -43.0598
-0.86016 | -86.1196 | -19.5671 | 121.8606 | 14.0802 | 107.5073 | -43.0598
-0.86016 | -86.1196 | -19.5062 | 121.7997 | 14.0802 | 107.4464 | -43.0598
-0.86016 | -86.1196 | -19.3843 | 121.6778 | 14.0802 | 107.3245 | -43.0598
-0.86016 | -86.1196 | -19.4453 | 121.7388 | 14.0802 | 107.3855 | -43.0598
-0.86016 | -86.1196 | -19.5671 | 121.8606 | 14.0802 | 107.5073 | -43.0598
-0.86016 | -86.1196 | -19.5671 | 121.8606 | 14.0802 | 107.5073 | -43.0598
-0.86146 | -86.1203 | -19.5671 | 121.8603 | 14.059 | 107.5069 | -43.0602
-0.86146 | -86.1203 | -19.5062 | 121.7994 | 14.059 | 107.446 | -43.0602
-0.86146 | -86.1203 | -19.3843 | 121.6775 | 14.059 | 107.3241 | -43.0602
-0.86146 | -86.1203 | -19.3843 | 121.6775 | 14.059 | 107.3241 | -43.0602
-0.86146 | -86.1203 | -19.5671 | 121.8603 | 14.059 | 107.5069 | -43.0602
-0.86146 | -86.1203 | -19.5671 | 121.8603 | 14.059 | 107.5069 | -43.0602
-0.86146 | -86.1203 | -19.689 | 121.9822 | 14.059 | 107.6288 | -43.0602
-0.86146 | -86.1203 | -19.5671 | 121.8603 | 14.059 | 107.5069 | -43.0602
-0.86268 | -86.121 | -19.6281 | 121.9211 | 14.0391 | 107.5676 | -43.0605
-0.86268 | -86.2267 | -19.6281 | 121.8859 | 14.0514 | 107.5147 | -43.1134
-0.86268 | -86.2267 | -19.5062 | 121.764 | 14.0514 | 107.3928 | -43.1134
-0.86268 | -86.2267 | -19.689 | 121.9468 | 14.0514 | 107.5756 | -43.1134
-0.86268 | -86.2267 | -19.689 | 121.9468 | 14.0514 | 107.5756 | -43.1134
-0.86268 | -86.2267 | -19.6281 | 121.8859 | 14.0514 | 107.5147 | -43.1134
-0.86391 | -86.2274 | -19.689 | 121.9465 | 14.0315 | 107.5753 | -43.1137
-0.86391 | -86.2274 | -19.4453 | 121.7028 | 14.0315 | 107.3316 | -43.1137
-0.86391 | -86.2274 | -19.4453 | 121.7028 | 14.0315 | 107.3316 | -43.1137
-0.86391 | -86.2274 | -19.6281 | 121.8856 | 14.0315 | 107.5144 | -43.1137
-0.86391 | -86.2274 | -19.7499 | 122.0074 | 14.0315 | 107.6362 | -43.1137
-0.86391 | -86.2274 | -19.3234 | 121.5809 | 14.0315 | 107.2097 | -43.1137
-0.86391 | -86.2274 | -19.5671 | 121.8246 | 14.0315 | 107.4534 | -43.1137
-0.86514 | -86.228 | -19.689 | 121.9463 | 14.0116 | 107.575 | -43.114
-0.86514 | -86.228 | -19.6281 | 121.8854 | 14.0116 | 107.5141 | -43.114
-0.86514 | -86.228 | -19.5062 | 121.7635 | 14.0116 | 107.3922 | -43.114
-0.86514 | -86.228 | -19.5062 | 121.7635 | 14.0116 | 107.3922 | -43.114
-0.86514 | -86.228 | -19.689 | 121.9463 | 14.0116 | 107.575 | -43.114
-0.86514 | -86.3602 | -19.6281 | 121.8414 | 14.0269 | 107.448 | -43.1801
-0.86514 | -86.228 | -19.5671 | 121.8244 | 14.0116 | 107.4531 | -43.114
-0.86514 | -86.3602 | -19.3843 | 121.5976 | 14.0269 | 107.2042 | -43.1801
-0.86637 | -86.3609 | -19.5062 | 121.7192 | 14.0071 | 107.3258 | -43.1804
-0.86637 | -86.3609 | -19.4453 | 121.6583 | 14.0071 | 107.2649 | -43.1804
-0.86637 | -86.3609 | -19.5671 | 121.7801 | 14.0071 | 107.3867 | -43.1804
-0.86637 | -86.3609 | -19.5671 | 121.7801 | 14.0071 | 107.3867 | -43.1804
-0.86637 | -86.3609 | -19.689 | 121.902 | 14.0071 | 107.5086 | -43.1804
-0.86637 | -86.3609 | -19.7499 | 121.9629 | 14.0071 | 107.5695 | -43.1804
-0.86759 | -86.3615 | -19.8108 | 122.0236 | 13.9874 | 107.63 | -43.1808
-0.86759 | -86.3615 | -19.6281 | 121.8409 | 13.9874 | 107.4473 | -43.1808
-0.86759 | -86.3615 | -19.6281 | 121.8409 | 13.9874 | 107.4473 | -43.1808
-0.86759 | -86.3615 | -19.5671 | 121.7799 | 13.9874 | 107.3863 | -43.1808
-0.86759 | -86.3615 | -19.689 | 121.9018 | 13.9874 | 107.5082 | -43.1808
-0.86759 | -86.3615 | -19.689 | 121.9018 | 13.9874 | 107.5082 | -43.1808
-0.86759 | -86.4673 | -19.6281 | 121.8057 | 13.9996 | 107.3945 | -43.2336
-0.86889 | -86.3622 | -19.8718 | 122.0844 | 13.9665 | 107.6907 | -43.1811
-0.86889 | -86.468 | -19.7499 | 121.9272 | 13.9787 | 107.5159 | -43.234
-0.86889 | -86.468 | -19.7499 | 121.9272 | 13.9787 | 107.5159 | -43.234
-0.86889 | -86.468 | -19.689 | 121.8663 | 13.9787 | 107.455 | -43.234
-0.86889 | -86.468 | -19.689 | 121.8663 | 13.9787 | 107.455 | -43.234
-0.86889 | -86.468 | -19.7499 | 121.9272 | 13.9787 | 107.5159 | -43.234
-0.86889 | -86.468 | -19.8108 | 121.9881 | 13.9787 | 107.5768 | -43.234
-0.87012 | -86.4687 | -19.6281 | 121.8052 | 13.959 | 107.3938 | -43.2343
-0.87012 | -86.4687 | -19.689 | 121.8661 | 13.959 | 107.4547 | -43.2343
-0.87012 | -86.4687 | -19.689 | 121.8661 | 13.959 | 107.4547 | -43.2343
-0.87012 | -86.4687 | -19.6281 | 121.8052 | 13.959 | 107.3938 | -43.2343
-0.87012 | -86.4687 | -19.5062 | 121.6833 | 13.959 | 107.2719 | -43.2343
-0.87012 | -86.4687 | -19.6281 | 121.8052 | 13.959 | 107.3938 | -43.2343
-0.87012 | -86.4687 | -19.8108 | 121.9879 | 13.959 | 107.5765 | -43.2343
-0.87012 | -86.4687 | -19.689 | 121.8661 | 13.959 | 107.4547 | -43.2343
-0.87012 | -86.4687 | -19.8108 | 121.9879 | 13.959 | 107.5765 | -43.2343
-0.87135 | -86.4693 | -19.8108 | 121.9877 | 13.9395 | 107.5761 | -43.2347
-0.87135 | -86.4693 | -19.8108 | 121.9877 | 13.9395 | 107.5761 | -43.2347
-0.87135 | -86.4693 | -19.689 | 121.8659 | 13.9395 | 107.4543 | -43.2347
-0.87135 | -86.5751 | -19.8108 | 121.9524 | 13.9516 | 107.5233 | -43.2875
-0.87135 | -86.4693 | -19.8108 | 121.9877 | 13.9395 | 107.5761 | -43.2347
-0.87258 | -86.5757 | -19.6281 | 121.7695 | 13.932 | 107.3402 | -43.2879
-0.87258 | -86.5757 | -19.6281 | 121.7695 | 13.932 | 107.3402 | -43.2879
-0.87258 | -86.5757 | -19.689 | 121.8304 | 13.932 | 107.4011 | -43.2879
-0.87258 | -86.5757 | -19.689 | 121.8304 | 13.932 | 107.4011 | -43.2879
-0.87258 | -86.5757 | -19.5671 | 121.7085 | 13.932 | 107.2792 | -43.2879
-0.87258 | -86.5757 | -19.5671 | 121.7085 | 13.932 | 107.2792 | -43.2879
-0.8738 | -86.5764 | -19.4453 | 121.5865 | 13.9125 | 107.1571 | -43.2882
-0.8738 | -86.5764 | -19.6281 | 121.7693 | 13.9125 | 107.3399 | -43.2882
-0.8738 | -86.5764 | -19.6281 | 121.7693 | 13.9125 | 107.3399 | -43.2882
-0.8738 | -86.5764 | -19.6281 | 121.7693 | 13.9125 | 107.3399 | -43.2882
-0.8738 | -86.5764 | -19.4453 | 121.5865 | 13.9125 | 107.1571 | -43.2882
-0.8738 | -86.5764 | -19.5062 | 121.6474 | 13.9125 | 107.218 | -43.2882
-0.8738 | -86.5764 | -19.3843 | 121.5255 | 13.9125 | 107.0961 | -43.2882
-0.8738 | -86.5764 | -19.7499 | 121.8911 | 13.9125 | 107.4617 | -43.2882
-0.8738 | -86.5764 | -19.689 | 121.8302 | 13.9125 | 107.4008 | -43.2882
-0.87503 | -86.5771 | -19.689 | 121.83 | 13.8931 | 107.4005 | -43.2885
-0.87503 | -86.5771 | -19.7499 | 121.8909 | 13.8931 | 107.4614 | -43.2885
-0.87503 | -86.815 | -19.689 | 121.7507 | 13.9203 | 107.2815 | -43.4075
-0.87503 | -86.815 | -19.5671 | 121.6288 | 13.9203 | 107.1596 | -43.4075
-0.87503 | -86.815 | -19.4453 | 121.507 | 13.9203 | 107.0378 | -43.4075
-0.87503 | -86.815 | -19.6281 | 121.6898 | 13.9203 | 107.2206 | -43.4075
-0.87633 | -86.8157 | -19.5671 | 121.6285 | 13.8997 | 107.1592 | -43.4079
-0.87633 | -86.8157 | -19.5062 | 121.5676 | 13.8997 | 107.0983 | -43.4079
-0.87633 | -86.8157 | -19.5062 | 121.5676 | 13.8997 | 107.0983 | -43.4079
-0.87633 | -86.8157 | -19.5062 | 121.5676 | 13.8997 | 107.0983 | -43.4079
-0.87633 | -86.8157 | -19.8108 | 121.8722 | 13.8997 | 107.4029 | -43.4079
-0.87633 | -86.8157 | -19.7499 | 121.8113 | 13.8997 | 107.342 | -43.4079
-0.87633 | -86.8157 | -19.9327 | 121.9941 | 13.8997 | 107.5248 | -43.4079
-0.87756 | -86.8164 | -19.689 | 121.7502 | 13.8804 | 107.2808 | -43.4082
-0.87756 | -86.8164 | -19.6281 | 121.6893 | 13.8804 | 107.2199 | -43.4082
-0.87756 | -86.8164 | -19.6281 | 121.6893 | 13.8804 | 107.2199 | -43.4082
-0.87756 | -86.8164 | -19.689 | 121.7502 | 13.8804 | 107.2808 | -43.4082
-0.87756 | -86.8164 | -19.7499 | 121.8111 | 13.8804 | 107.3417 | -43.4082
-0.87756 | -86.8164 | -19.689 | 121.7502 | 13.8804 | 107.2808 | -43.4082
-0.87756 | -86.8164 | -19.6281 | 121.6893 | 13.8804 | 107.2199 | -43.4082
-0.87756 | -86.8164 | -19.7499 | 121.8111 | 13.8804 | 107.3417 | -43.4082
-0.87879 | -86.9228 | -19.8108 | 121.8365 | 13.8731 | 107.3494 | -43.4614
-0.87879 | -86.9228 | -19.689 | 121.7147 | 13.8731 | 107.2276 | -43.4614
-0.87879 | -86.9228 | -19.7499 | 121.7756 | 13.8731 | 107.2885 | -43.4614
-0.87879 | -86.9228 | -19.5671 | 121.5928 | 13.8731 | 107.1057 | -43.4614
-0.87879 | -86.9228 | -19.8718 | 121.8975 | 13.8731 | 107.4104 | -43.4614
-0.87879 | -86.9228 | -19.8108 | 121.8365 | 13.8731 | 107.3494 | -43.4614
-0.87879 | -86.9228 | -19.8108 | 121.8365 | 13.8731 | 107.3494 | -43.4614
-0.88001 | -86.9235 | -19.6281 | 121.6536 | 13.8538 | 107.1663 | -43.4618
-0.88001 | -86.9235 | -19.6281 | 121.6536 | 13.8538 | 107.1663 | -43.4618
-0.88001 | -86.9235 | -19.8108 | 121.8363 | 13.8538 | 107.349 | -43.4618
-0.88001 | -87.0293 | -19.5062 | 121.4964 | 13.8658 | 106.9916 | -43.5146
-0.88001 | -86.9235 | -19.7499 | 121.7754 | 13.8538 | 107.2881 | -43.4618
-0.88124 | -86.9242 | -19.689 | 121.7143 | 13.8346 | 107.2269 | -43.4621
-0.88124 | -87.03 | -19.9327 | 121.9227 | 13.8466 | 107.4177 | -43.515
-0.88124 | -86.9242 | -20.0545 | 122.0798 | 13.8346 | 107.5924 | -43.4621
-0.88124 | -87.03 | -19.8108 | 121.8008 | 13.8466 | 107.2958 | -43.515
-0.88124 | -87.03 | -19.9936 | 120.9836 | 13.8466 | 106.4786 | -43.515
-0.88124 | -87.03 | -19.8718 | 121.8618 | 13.8466 | 107.3568 | -43.515
-0.88124 | -87.03 | -19.689 | 121.679 | 13.8466 | 107.174 | -43.515
-0.88124 | -87.03 | -20.0545 | 122.0445 | 13.8466 | 107.5395 | -43.515
-0.88124 | -87.03 | -19.9327 | 121.9227 | 13.8466 | 107.4177 | -43.515
-0.88247 | -87.0306 | -19.8718 | 121.8616 | 13.8274 | 107.3565 | -43.5153
-0.88247 | -87.0306 | -19.9327 | 121.9225 | 13.8274 | 107.4174 | -43.5153
-0.88247 | -87.0306 | -19.8108 | 121.8006 | 13.8274 | 107.2955 | -43.5153
-0.88247 | -87.0306 | -19.7499 | 121.7397 | 13.8274 | 107.2346 | -43.5153
-0.88247 | -87.0306 | -19.7499 | 121.7397 | 13.8274 | 107.2346 | -43.5153
-0.88247 | -87.0306 | -19.689 | 121.6788 | 13.8274 | 107.1737 | -43.5153
-0.88377 | -87.0313 | -19.8108 | 121.8004 | 13.8071 | 107.2951 | -43.5157
-0.88377 | -87.1635 | -19.7499 | 121.6954 | 13.8221 | 107.1681 | -43.5818
-0.88377 | -87.1635 | -19.689 | 121.6345 | 13.8221 | 107.1072 | -43.5818
-0.88377 | -87.1635 | -19.689 | 121.6345 | 13.8221 | 107.1072 | -43.5818
-0.88377 | -87.1635 | -19.689 | 121.6345 | 13.8221 | 107.1072 | -43.5818
-0.88377 | -87.1635 | -19.689 | 121.6345 | 13.8221 | 107.1072 | -43.5818
-0.88377 | -87.1635 | -19.8718 | 121.8173 | 13.8221 | 107.29 | -43.5818
-0.885 | -87.1642 | -19.6281 | 121.5734 | 13.803 | 107.046 | -43.5821
-0.885 | -87.1642 | -19.689 | 121.6343 | 13.803 | 107.1069 | -43.5821
-0.885 | -87.1642 | -19.6281 | 121.5734 | 13.803 | 107.046 | -43.5821
-0.885 | -87.1642 | -19.9936 | 121.9389 | 13.803 | 107.4115 | -43.5821
-0.885 | -87.1642 | -19.9327 | 121.878 | 13.803 | 107.3506 | -43.5821
-0.885 | -87.1642 | -19.8718 | 121.8171 | 13.803 | 107.2897 | -43.5821
-0.885 | -87.1642 | -19.9936 | 121.9389 | 13.803 | 107.4115 | -43.5821
-0.885 | -87.1642 | -19.9327 | 121.878 | 13.803 | 107.3506 | -43.5821
-0.885 | -87.1642 | -19.8108 | 121.7561 | 13.803 | 107.2287 | -43.5821
-0.88622 | -87.1649 | -19.9327 | 121.8777 | 13.7839 | 107.3503 | -43.5824
-0.88622 | -87.1649 | -19.9327 | 121.8777 | 13.7839 | 107.3503 | -43.5824
-0.88622 | -87.1649 | -19.9936 | 121.9386 | 13.7839 | 107.4112 | -43.5824
-0.88622 | -87.1649 | -19.9936 | 120.9386 | 13.7839 | 106.4112 | -43.5824
-0.88622 | -87.1649 | -19.8108 | 121.7558 | 13.7839 | 107.2284 | -43.5824
-0.88622 | -87.2707 | -19.7499 | 121.6597 | 13.7959 | 107.1146 | -43.6353
-0.88622 | -87.2707 | -19.7499 | 121.6597 | 13.7959 | 107.1146 | -43.6353
-0.88745 | -87.2713 | -19.9327 | 121.8423 | 13.7769 | 107.297 | -43.6357
-0.88745 | -87.2713 | -19.9936 | 121.9032 | 13.7769 | 107.3579 | -43.6357
-0.88745 | -87.2713 | -19.6281 | 121.5377 | 13.7769 | 106.9924 | -43.6357
-0.88745 | -87.2713 | -19.8718 | 121.7814 | 13.7769 | 107.2361 | -43.6357
-0.88745 | -87.2713 | -19.6281 | 121.5377 | 13.7769 | 106.9924 | -43.6357
-0.88745 | -87.2713 | -19.689 | 121.5986 | 13.7769 | 107.0533 | -43.6357
-0.88745 | -87.2713 | -19.7499 | 121.6595 | 13.7769 | 107.1142 | -43.6357
-0.88991 | -87.2727 | -19.9327 | 121.8418 | 13.739 | 107.2964 | -43.6363
-0.88745 | -87.2713 | -19.7499 | 121.6595 | 13.7769 | 107.1142 | -43.6357
-0.88991 | -87.2727 | -19.8108 | 121.7199 | 13.739 | 107.1745 | -43.6363
-0.88991 | -87.2727 | -19.5671 | 121.4762 | 13.739 | 106.9308 | -43.6363
-0.88991 | -87.2727 | -19.689 | 121.5981 | 13.739 | 107.0527 | -43.6363
-0.88991 | -87.2727 | -19.7499 | 121.659 | 13.739 | 107.1136 | -43.6363
-0.88991 | -87.2727 | -19.8108 | 121.7199 | 13.739 | 107.1745 | -43.6363
-0.88991 | -87.2727 | -19.689 | 121.5981 | 13.739 | 107.0527 | -43.6363
-0.89121 | -87.3792 | -19.9327 | 121.8063 | 13.7309 | 107.2431 | -43.6896
-0.89121 | -87.2734 | -19.8108 | 121.7197 | 13.7191 | 107.1741 | -43.6367
-0.89121 | -87.3792 | -19.7499 | 121.6235 | 13.7309 | 107.0603 | -43.6896
-0.89121 | -87.2734 | -19.689 | 121.5979 | 13.7191 | 107.0523 | -43.6367
-0.89121 | -87.3792 | -19.8108 | 121.6844 | 13.7309 | 107.1212 | -43.6896
-0.89121 | -87.3792 | -19.8108 | 121.6844 | 13.7309 | 107.1212 | -43.6896
-0.89121 | -87.3792 | -19.8108 | 121.6844 | 13.7309 | 107.1212 | -43.6896
-0.89121 | -87.3792 | -19.8718 | 121.7454 | 13.7309 | 107.1822 | -43.6896
-0.89121 | -87.3792 | -19.8718 | 121.7454 | 13.7309 | 107.1822 | -43.6896
-0.89121 | -87.3792 | -19.5671 | 121.4407 | 13.7309 | 106.8775 | -43.6896
-0.89121 | -87.3792 | -19.689 | 121.5626 | 13.7309 | 106.9994 | -43.6896
-0.89244 | -87.3798 | -19.8718 | 121.7452 | 13.7121 | 107.1819 | -43.6899
-0.89244 | -87.3798 | -19.9327 | 121.8061 | 13.7121 | 107.2428 | -43.6899
-0.89244 | -87.3798 | -19.9327 | 121.8061 | 13.7121 | 107.2428 | -43.6899
-0.89244 | -87.3798 | -19.8108 | 121.6842 | 13.7121 | 107.1209 | -43.6899
-0.89244 | -87.3798 | -19.8718 | 121.7452 | 13.7121 | 107.1819 | -43.6899
-0.89244 | -87.3798 | -19.7499 | 121.6233 | 13.7121 | 107.06 | -43.6899
-0.89366 | -87.5127 | -19.8718 | 121.7009 | 13.7081 | 107.1154 | -43.7564
-0.89366 | -87.5127 | -19.8718 | 121.7009 | 13.7081 | 107.1154 | -43.7564
-0.89366 | -87.5127 | -19.7499 | 121.579 | 13.7081 | 106.9935 | -43.7564
-0.89366 | -87.5127 | -19.6281 | 121.4572 | 13.7081 | 106.8717 | -43.7564
-0.89366 | -87.5127 | -19.8108 | 121.6399 | 13.7081 | 107.0544 | -43.7564
-0.89366 | -87.5127 | -19.7499 | 121.579 | 13.7081 | 106.9935 | -43.7564
-0.89366 | -87.5127 | -19.9936 | 121.8227 | 13.7081 | 107.2372 | -43.7564
-0.89366 | -87.5127 | -19.9327 | 121.7618 | 13.7081 | 107.1763 | -43.7564
-0.89366 | -87.5127 | -19.8108 | 121.6399 | 13.7081 | 107.0544 | -43.7564
-0.89366 | -87.5127 | -19.5062 | 121.3353 | 13.7081 | 106.7498 | -43.7564
-0.89489 | -87.5134 | -19.6281 | 121.457 | 13.6894 | 106.8714 | -43.7567
-0.89489 | -87.5134 | -20.0545 | 121.8834 | 13.6894 | 107.2978 | -43.7567
-0.89489 | -87.5134 | -19.9327 | 121.7616 | 13.6894 | 107.176 | -43.7567
-0.89489 | -87.5134 | -19.689 | 121.5179 | 13.6894 | 106.9323 | -43.7567
-0.89489 | -87.5134 | -19.7499 | 121.5788 | 13.6894 | 106.9932 | -43.7567
-0.89489 | -87.5134 | -19.8718 | 121.7007 | 13.6894 | 107.1151 | -43.7567
-0.89489 | -87.5134 | -19.689 | 121.5179 | 13.6894 | 106.9323 | -43.7567
-0.89489 | -87.5134 | -19.7499 | 121.5788 | 13.6894 | 106.9932 | -43.7567
-0.89489 | -87.5134 | -19.7499 | 121.5788 | 13.6894 | 106.9932 | -43.7567
-0.89612 | -87.5141 | -20.0545 | 121.8831 | 13.6707 | 107.2975 | -43.757
-0.89612 | -87.5141 | -19.7499 | 121.5785 | 13.6707 | 106.9929 | -43.757
-0.89612 | -87.5141 | -19.6281 | 121.4567 | 13.6707 | 106.8711 | -43.757
-0.89612 | -87.5141 | -19.7499 | 121.5785 | 13.6707 | 106.9929 | -43.757
-0.89612 | -87.6199 | -19.6281 | 121.4215 | 13.6825 | 106.8182 | -43.8099
-0.89612 | -87.5141 | -19.6281 | 121.4567 | 13.6707 | 106.8711 | -43.757
-0.89612 | -87.5141 | -19.5671 | 121.3957 | 13.6707 | 106.8101 | -43.757
-0.89735 | -87.5148 | -19.5671 | 121.3955 | 13.6521 | 106.8097 | -43.7574
-0.89612 | -87.6199 | -19.689 | 121.4824 | 13.6825 | 106.8791 | -43.8099
-0.89735 | -87.5148 | -19.689 | 121.5174 | 13.6521 | 106.9316 | -43.7574
-0.89735 | -87.6206 | -19.6281 | 121.4212 | 13.6639 | 106.8178 | -43.8103
-0.89735 | -87.6206 | -19.6281 | 121.4212 | 13.6639 | 106.8178 | -43.8103
-0.89735 | -87.6206 | -19.8108 | 121.6039 | 13.6639 | 107.0005 | -43.8103
-0.89735 | -87.6206 | -19.8108 | 121.6039 | 13.6639 | 107.0005 | -43.8103
-0.89735 | -87.6206 | -19.3843 | 121.1774 | 13.6639 | 106.574 | -43.8103
-0.89735 | -87.6206 | -19.5671 | 121.3602 | 13.6639 | 106.7568 | -43.8103
-0.89865 | -87.6213 | -19.6281 | 121.421 | 13.6442 | 106.8175 | -43.8106
-0.89865 | -87.6213 | -19.5671 | 121.36 | 13.6442 | 106.7565 | -43.8106
-0.89865 | -87.6213 | -20.0545 | 121.8474 | 13.6442 | 107.2439 | -43.8106
-0.89865 | -87.6213 | -19.7499 | 121.5428 | 13.6442 | 106.9393 | -43.8106
-0.89865 | -87.6213 | -19.7499 | 121.5428 | 13.6442 | 106.9393 | -43.8106
-0.89865 | -87.6213 | -19.7499 | 121.5428 | 13.6442 | 106.9393 | -43.8106
-0.89865 | -87.6213 | -19.8718 | 121.6647 | 13.6442 | 107.0612 | -43.8106
-0.89865 | -87.6213 | -19.689 | 121.4819 | 13.6442 | 106.8784 | -43.8106
-0.89865 | -87.6213 | -19.7499 | 121.5428 | 13.6442 | 106.9393 | -43.8106
-0.89865 | -87.6213 | -19.6281 | 121.421 | 13.6442 | 106.8175 | -43.8106
-0.89987 | -87.7277 | -19.5671 | 121.3245 | 13.6374 | 106.7032 | -43.8639
-0.89987 | -87.7277 | -19.5062 | 121.2636 | 13.6374 | 106.6423 | -43.8639
-0.89987 | -87.7277 | -19.689 | 121.4464 | 13.6374 | 106.8251 | -43.8639
-0.89987 | -87.7277 | -19.689 | 121.4464 | 13.6374 | 106.8251 | -43.8639
-0.89987 | -87.7277 | -19.5062 | 121.2636 | 13.6374 | 106.6423 | -43.8639
-0.89987 | -87.7277 | -19.6281 | 121.3855 | 13.6374 | 106.7642 | -43.8639
-0.89987 | -87.7277 | -19.8108 | 121.5682 | 13.6374 | 106.9469 | -43.8639
-0.89987 | -87.7277 | -19.7499 | 121.5073 | 13.6374 | 106.886 | -43.8639
-0.9011 | -87.7284 | -19.7499 | 121.5071 | 13.6189 | 106.8857 | -43.8642
-0.89987 | -87.7277 | -19.689 | 121.4464 | 13.6374 | 106.8251 | -43.8639
-0.9011 | -87.7284 | -19.7499 | 121.5071 | 13.6189 | 106.8857 | -43.8642
-0.9011 | -87.7284 | -19.8108 | 121.568 | 13.6189 | 106.9466 | -43.8642
-0.9011 | -87.7284 | -19.8108 | 121.568 | 13.6189 | 106.9466 | -43.8642
-0.9011 | -87.7284 | -19.9327 | 121.6899 | 13.6189 | 107.0685 | -43.8642
-0.9011 | -87.8607 | -19.7499 | 121.463 | 13.6336 | 106.8196 | -43.9303
-0.9011 | -87.8607 | -19.6281 | 121.3412 | 13.6336 | 106.6978 | -43.9303
-0.9011 | -87.7284 | -19.9327 | 121.6899 | 13.6189 | 107.0685 | -43.8642
-0.90233 | -87.8613 | -19.7499 | 121.4628 | 13.6151 | 106.8192 | -43.9307
-0.90233 | -87.8613 | -19.7499 | 121.4628 | 13.6151 | 106.8192 | -43.9307
-0.90233 | -87.8613 | -19.8108 | 121.5237 | 13.6151 | 106.8801 | -43.9307
-0.90233 | -87.8613 | -19.9327 | 121.6456 | 13.6151 | 107.002 | -43.9307
-0.90233 | -87.8613 | -19.8718 | 121.5847 | 13.6151 | 106.9411 | -43.9307
-0.90233 | -87.8613 | -19.7499 | 121.4628 | 13.6151 | 106.8192 | -43.9307
-0.90233 | -87.8613 | -19.7499 | 121.4628 | 13.6151 | 106.8192 | -43.9307
-0.90233 | -87.8613 | -19.9327 | 121.6456 | 13.6151 | 107.002 | -43.9307
-0.90233 | -87.8613 | -19.689 | 121.4019 | 13.6151 | 106.7583 | -43.9307
-0.90356 | -87.862 | -19.9936 | 121.7063 | 13.5967 | 107.0626 | -43.931
-0.90356 | -87.862 | -19.8718 | 121.5845 | 13.5967 | 106.9408 | -43.931
-0.90356 | -87.862 | -19.8108 | 121.5235 | 13.5967 | 106.8798 | -43.931
-0.90356 | -87.862 | -19.9936 | 121.7063 | 13.5967 | 107.0626 | -43.931
-0.90356 | -87.862 | -19.7499 | 121.4626 | 13.5967 | 106.8189 | -43.931
-0.90356 | -87.862 | -19.9936 | 121.7063 | 13.5967 | 107.0626 | -43.931
-0.90356 | -87.9678 | -19.8108 | 121.4882 | 13.6084 | 106.8269 | -43.9839
-0.90478 | -87.9685 | -19.8108 | 121.488 | 13.59 | 106.8266 | -43.9842
-0.90478 | -87.9685 | -19.8718 | 121.549 | 13.59 | 106.8876 | -43.9842
-0.90478 | -87.8627 | -19.5671 | 121.2795 | 13.5783 | 106.6358 | -43.9313
-0.90478 | -87.9685 | -19.7499 | 121.4271 | 13.59 | 106.7657 | -43.9842
-0.90478 | -87.8627 | -19.9327 | 121.6451 | 13.5783 | 107.0014 | -43.9313
-0.90478 | -87.9685 | -19.6281 | 121.3053 | 13.59 | 106.6439 | -43.9842
-0.90478 | -87.9685 | -19.7499 | 121.4271 | 13.59 | 106.7657 | -43.9842
-0.90608 | -87.9692 | -19.5671 | 121.244 | 13.5706 | 106.5825 | -43.9846
-0.90478 | -87.9685 | -19.8718 | 121.549 | 13.59 | 106.8876 | -43.9842
-0.90608 | -87.9692 | -19.8108 | 121.4877 | 13.5706 | 106.8262 | -43.9846
-0.90608 | -87.9692 | -20.0545 | 121.7314 | 13.5706 | 107.0699 | -43.9846
-0.90608 | -87.9692 | -19.8718 | 121.5487 | 13.5706 | 106.8872 | -43.9846
-0.90608 | -87.9692 | -19.9936 | 121.6705 | 13.5706 | 107.009 | -43.9846
-0.90608 | -88.075 | -19.9936 | 121.6353 | 13.5823 | 106.9561 | -44.0375
-0.90608 | -87.9692 | -19.7499 | 121.4268 | 13.5706 | 106.7653 | -43.9846
-0.90608 | -87.9692 | -19.8108 | 121.4877 | 13.5706 | 106.8262 | -43.9846
-0.90608 | -88.075 | -19.8108 | 121.4525 | 13.5823 | 106.7733 | -44.0375
-0.90731 | -87.9699 | -19.9327 | 121.6094 | 13.5523 | 106.9478 | -43.9849
-0.90731 | -88.0757 | -19.689 | 121.3304 | 13.564 | 106.6512 | -44.0378
-0.90731 | -88.0757 | -19.8108 | 121.4522 | 13.564 | 106.773 | -44.0378
-0.90731 | -88.0757 | -19.9936 | 121.635 | 13.564 | 106.9558 | -44.0378
-0.90731 | -88.0757 | -19.9327 | 121.5741 | 13.564 | 106.8949 | -44.0378
-0.90731 | -88.0757 | -19.8108 | 121.4522 | 13.564 | 106.773 | -44.0378
-0.90731 | -88.0757 | -19.7499 | 121.3913 | 13.564 | 106.7121 | -44.0378
-0.90731 | -88.0757 | -19.7499 | 121.3913 | 13.564 | 106.7121 | -44.0378
-0.90731 | -88.0757 | -19.8108 | 121.4522 | 13.564 | 106.773 | -44.0378
-0.90854 | -88.0764 | -19.8108 | 121.452 | 13.5457 | 106.7726 | -44.0382
-0.90854 | -88.0764 | -19.7499 | 121.3911 | 13.5457 | 106.7117 | -44.0382
-0.90854 | -88.0764 | -19.8108 | 121.452 | 13.5457 | 106.7726 | -44.0382
-0.90854 | -88.0764 | -19.9327 | 121.5739 | 13.5457 | 106.8945 | -44.0382
-0.90854 | -88.0764 | -19.9327 | 121.5739 | 13.5457 | 106.8945 | -44.0382
-0.90854 | -88.0764 | -20.0545 | 121.6957 | 13.5457 | 107.0163 | -44.0382
-0.90977 | -88.077 | -19.8718 | 121.5128 | 13.5275 | 106.8333 | -44.0385
-0.90854 | -88.0764 | -19.8108 | 121.452 | 13.5457 | 106.7726 | -44.0382
-0.90977 | -88.077 | -19.8718 | 121.5128 | 13.5275 | 106.8333 | -44.0385
-0.90977 | -88.077 | -20.0545 | 121.6955 | 13.5275 | 107.016 | -44.0385
-0.90977 | -88.077 | -19.9327 | 121.5737 | 13.5275 | 106.8942 | -44.0385
-0.90977 | -88.077 | -19.8718 | 121.5128 | 13.5275 | 106.8333 | -44.0385
-0.90977 | -88.077 | -19.9327 | 121.5737 | 13.5275 | 106.8942 | -44.0385
-0.90977 | -88.077 | -19.9327 | 121.5737 | 13.5275 | 106.8942 | -44.0385
-0.90977 | -88.2093 | -19.9327 | 121.5296 | 13.5421 | 106.8281 | -44.1046
-0.90977 | -88.077 | -19.9327 | 121.5737 | 13.5275 | 106.8942 | -44.0385
-0.91099 | -88.21 | -19.9327 | 121.5294 | 13.5239 | 106.8277 | -44.105
-0.91099 | -88.21 | -19.9936 | 121.5903 | 13.5239 | 106.8886 | -44.105
-0.91099 | -88.21 | -20.0545 | 121.6512 | 13.5239 | 106.9495 | -44.105
-0.91099 | -88.21 | -19.9327 | 121.5294 | 13.5239 | 106.8277 | -44.105
-0.91099 | -88.21 | -19.9327 | 121.5294 | 13.5239 | 106.8277 | -44.105
-0.91099 | -88.21 | -19.8108 | 121.4075 | 13.5239 | 106.7058 | -44.105
-0.91099 | -88.21 | -19.9936 | 121.5903 | 13.5239 | 106.8886 | -44.105
-0.91099 | -88.21 | -20.0545 | 121.6512 | 13.5239 | 106.9495 | -44.105
-0.91222 | -88.2107 | -19.8108 | 121.4072 | 13.5058 | 106.7055 | -44.1053
-0.91222 | -88.2107 | -19.8718 | 121.4682 | 13.5058 | 106.7665 | -44.1053
-0.91222 | -88.2107 | -19.9936 | 121.59 | 13.5058 | 106.8883 | -44.1053
-0.91222 | -88.2107 | -19.8718 | 121.4682 | 13.5058 | 106.7665 | -44.1053
-0.91222 | -88.2107 | -19.9327 | 121.5291 | 13.5058 | 106.8274 | -44.1053
-0.91222 | -88.2107 | -19.9936 | 121.59 | 13.5058 | 106.8883 | -44.1053
-0.91222 | -88.2107 | -20.0545 | 121.6509 | 13.5058 | 106.9492 | -44.1053
-0.91352 | -88.2114 | -19.9936 | 121.5898 | 13.4866 | 106.8879 | -44.1057
-0.91352 | -88.2114 | -20.0545 | 121.6507 | 13.4866 | 106.9488 | -44.1057
-0.91352 | -88.2114 | -19.9936 | 121.5898 | 13.4866 | 106.8879 | -44.1057
-0.91352 | -88.3172 | -19.9327 | 121.4936 | 13.4982 | 106.7741 | -44.1586
-0.91352 | -88.3172 | -19.9327 | 121.4936 | 13.4982 | 106.7741 | -44.1586
-0.91352 | -88.2114 | -19.8108 | 121.407 | 13.4866 | 106.7051 | -44.1057
-0.91352 | -88.3172 | -19.9936 | 121.5545 | 13.4982 | 106.835 | -44.1586
-0.91352 | -88.3172 | -20.1154 | 121.6763 | 13.4982 | 106.9568 | -44.1586
-0.91475 | -88.3179 | -20.1154 | 121.6761 | 13.4802 | 106.9565 | -44.1589
-0.91475 | -88.3179 | -20.1764 | 121.7371 | 13.4802 | 107.0175 | -44.1589
-0.91475 | -88.3179 | -20.2373 | 121.798 | 13.4802 | 107.0784 | -44.1589
-0.91475 | -88.3179 | -19.9327 | 121.4934 | 13.4802 | 106.7738 | -44.1589
-0.91475 | -88.3179 | -19.9936 | 121.5543 | 13.4802 | 106.8347 | -44.1589
-0.91475 | -88.3179 | -20.1154 | 121.6761 | 13.4802 | 106.9565 | -44.1589
-0.91475 | -88.3179 | -20.0545 | 121.6152 | 13.4802 | 106.8956 | -44.1589
-0.91598 | -88.3186 | -20.0545 | 121.615 | 13.4622 | 106.8952 | -44.1593
-0.91598 | -88.3186 | -19.8718 | 121.4323 | 13.4622 | 106.7125 | -44.1593
-0.91598 | -88.3186 | -20.1764 | 121.7369 | 13.4622 | 107.0171 | -44.1593
-0.91598 | -88.4244 | -20.0545 | 121.5797 | 13.4737 | 106.8423 | -44.2122
-0.91598 | -88.4244 | -20.0545 | 121.5797 | 13.4737 | 106.8423 | -44.2122
-0.91598 | -88.4244 | -20.0545 | 121.5797 | 13.4737 | 106.8423 | -44.2122
-0.91598 | -88.4244 | -19.8108 | 121.336 | 13.4737 | 106.5986 | -44.2122
-0.91598 | -88.4244 | -20.2373 | 121.7625 | 13.4737 | 107.0251 | -44.2122
-0.91598 | -88.4244 | -20.1764 | 121.7016 | 13.4737 | 106.9642 | -44.2122
-0.91721 | -88.4251 | -20.0545 | 121.5795 | 13.4558 | 106.842 | -44.2125
-0.91721 | -88.4251 | -20.0545 | 121.5795 | 13.4558 | 106.842 | -44.2125
-0.91721 | -88.4251 | -19.9936 | 121.5186 | 13.4558 | 106.7811 | -44.2125
-0.91721 | -88.4251 | -19.8718 | 121.3968 | 13.4558 | 106.6593 | -44.2125
-0.91721 | -88.4251 | -20.0545 | 121.5795 | 13.4558 | 106.842 | -44.2125
-0.91721 | -88.4251 | -19.9936 | 121.5186 | 13.4558 | 106.7811 | -44.2125
-0.91721 | -88.4251 | -19.9327 | 121.4577 | 13.4558 | 106.7202 | -44.2125
-0.91721 | -88.4251 | -20.1154 | 121.6404 | 13.4558 | 106.9029 | -44.2125
-0.91843 | -88.4257 | -19.7499 | 121.2747 | 13.4378 | 106.537 | -44.2129
-0.91843 | -88.5315 | -20.0545 | 121.544 | 13.4494 | 106.7887 | -44.2658
-0.91843 | -88.5315 | -19.7499 | 121.2394 | 13.4494 | 106.4841 | -44.2658
-0.91843 | -88.4257 | -19.9327 | 121.4575 | 13.4378 | 106.7198 | -44.2129
-0.91843 | -88.5315 | -20.1764 | 121.6659 | 13.4494 | 106.9106 | -44.2658
-0.91843 | -88.5315 | -20.1154 | 121.6049 | 13.4494 | 106.8496 | -44.2658
-0.91966 | -88.5322 | -19.9936 | 121.4829 | 13.4315 | 106.7275 | -44.2661
-0.91966 | -88.5322 | -20.1154 | 121.6047 | 13.4315 | 106.8493 | -44.2661
-0.91843 | -88.5315 | -20.0545 | 121.544 | 13.4494 | 106.7887 | -44.2658
-0.91966 | -88.5322 | -20.1764 | 121.6657 | 13.4315 | 106.9103 | -44.2661
-0.91966 | -88.5322 | -20.0545 | 121.5438 | 13.4315 | 106.7884 | -44.2661
-0.91966 | -88.5322 | -19.9327 | 121.422 | 13.4315 | 106.6666 | -44.2661
-0.91966 | -88.6645 | -20.0545 | 121.4997 | 13.4459 | 106.7223 | -44.3322
-0.91966 | -88.5322 | -20.1154 | 121.6047 | 13.4315 | 106.8493 | -44.2661
-0.92096 | -88.533 | -20.0545 | 121.5435 | 13.4126 | 106.788 | -44.2665
-0.92096 | -88.533 | -19.8108 | 121.2998 | 13.4126 | 106.5443 | -44.2665
-0.92096 | -88.533 | -20.1154 | 121.6044 | 13.4126 | 106.8489 | -44.2665
-0.92096 | -88.6652 | -19.9936 | 121.4385 | 13.427 | 106.661 | -44.3326
-0.92096 | -88.533 | -20.0545 | 121.5435 | 13.4126 | 106.788 | -44.2665
-0.92096 | -88.6652 | -20.1154 | 121.5603 | 13.427 | 106.7828 | -44.3326
-0.92096 | -88.6652 | -20.1154 | 121.5603 | 13.427 | 106.7828 | -44.3326
-0.92096 | -88.6652 | -20.1764 | 121.6213 | 13.427 | 106.8438 | -44.3326
-0.92219 | -88.6659 | -20.2982 | 121.7429 | 13.4092 | 106.9652 | -44.333
-0.92219 | -88.6659 | -20.1154 | 121.5601 | 13.4092 | 106.7824 | -44.333
-0.92219 | -88.5336 | -20.2373 | 121.7261 | 13.3948 | 106.9705 | -44.2668
-0.92219 | -88.6659 | -20.1764 | 121.6211 | 13.4092 | 106.8434 | -44.333
-0.92219 | -88.6659 | -19.9327 | 121.3774 | 13.4092 | 106.5997 | -44.333
-0.92219 | -88.6659 | -20.0545 | 121.4992 | 13.4092 | 106.7215 | -44.333
-0.92219 | -88.6659 | -20.2373 | 121.682 | 13.4092 | 106.9043 | -44.333
-0.92342 | -88.6666 | -20.2982 | 121.7427 | 13.3914 | 106.9649 | -44.3333
-0.92342 | -88.6666 | -20.2373 | 121.6818 | 13.3914 | 106.904 | -44.3333
-0.92342 | -88.6666 | -20.2373 | 121.6818 | 13.3914 | 106.904 | -44.3333
-0.92342 | -88.6666 | -20.1764 | 121.6209 | 13.3914 | 106.8431 | -44.3333
-0.92342 | -88.6666 | -20.1764 | 121.6209 | 13.3914 | 106.8431 | -44.3333
-0.92342 | -88.6666 | -20.2373 | 121.6818 | 13.3914 | 106.904 | -44.3333
-0.92342 | -88.6666 | -20.2982 | 121.7427 | 13.3914 | 106.9649 | -44.3333
-0.92464 | -88.7731 | -19.9936 | 121.4026 | 13.3852 | 106.607 | -44.3866
-0.92464 | -88.7731 | -20.1154 | 121.5244 | 13.3852 | 106.7288 | -44.3866
-0.92464 | -88.6673 | -20.1154 | 121.5596 | 13.3737 | 106.7818 | -44.3336
-0.92464 | -88.7731 | -20.2373 | 121.6463 | 13.3852 | 106.8507 | -44.3866
-0.92464 | -88.7731 | -20.2373 | 121.6463 | 13.3852 | 106.8507 | -44.3866
-0.92587 | -88.7738 | -20.2373 | 121.646 | 13.3675 | 106.8504 | -44.3869
-0.92464 | -88.7731 | -20.0545 | 121.4635 | 13.3852 | 106.6679 | -44.3866
-0.92587 | -88.7738 | -20.1764 | 121.5851 | 13.3675 | 106.7895 | -44.3869
-0.92587 | -88.7738 | -20.1764 | 121.5851 | 13.3675 | 106.7895 | -44.3869
-0.92587 | -88.7738 | -20.1764 | 121.5851 | 13.3675 | 106.7895 | -44.3869
-0.92587 | -88.7738 | -20.1764 | 121.5851 | 13.3675 | 106.7895 | -44.3869
-0.92587 | -88.7738 | -20.1764 | 121.5851 | 13.3675 | 106.7895 | -44.3869
-0.92587 | -88.7738 | -20.2982 | 121.7069 | 13.3675 | 106.9113 | -44.3869
-0.92587 | -88.7738 | -20.0545 | 121.4632 | 13.3675 | 106.6676 | -44.3869
-0.9271 | -88.7745 | -20.1154 | 121.5239 | 13.3499 | 106.7282 | -44.3872
-0.9271 | -88.7745 | -20.1154 | 121.5239 | 13.3499 | 106.7282 | -44.3872
-0.9271 | -88.7745 | -20.1154 | 121.5239 | 13.3499 | 106.7282 | -44.3872
-0.9271 | -88.7745 | -20.2373 | 121.6458 | 13.3499 | 106.8501 | -44.3872
-0.9271 | -88.7745 | -20.1154 | 121.5239 | 13.3499 | 106.7282 | -44.3872
-0.9284 | -88.7752 | -20.2982 | 121.7065 | 13.3312 | 106.9106 | -44.3876
-0.9284 | -88.7752 | -20.1764 | 121.5847 | 13.3312 | 106.7888 | -44.3876
-0.9271 | -88.8803 | -20.2982 | 121.6714 | 13.3613 | 106.858 | -44.4402
-0.9284 | -88.7752 | -20.1154 | 121.5237 | 13.3312 | 106.7278 | -44.3876
-0.9284 | -88.881 | -20.2373 | 121.6103 | 13.3426 | 106.7968 | -44.4405
-0.9284 | -88.881 | -20.2373 | 121.6103 | 13.3426 | 106.7968 | -44.4405
-0.9284 | -88.881 | -19.9327 | 121.3057 | 13.3426 | 106.4922 | -44.4405
-0.9284 | -88.7752 | -20.1764 | 121.5847 | 13.3312 | 106.7888 | -44.3876
-0.92963 | -88.8817 | -20.1154 | 121.4882 | 13.3251 | 106.6745 | -44.4409
-0.92963 | -88.8817 | -19.8718 | 121.2446 | 13.3251 | 106.4309 | -44.4409
-0.92963 | -88.8817 | -20.2982 | 121.671 | 13.3251 | 106.8573 | -44.4409
-0.92963 | -88.8817 | -20.0545 | 121.4273 | 13.3251 | 106.6136 | -44.4409
-0.92963 | -88.8817 | -20.1154 | 121.4882 | 13.3251 | 106.6745 | -44.4409
-0.92963 | -88.8817 | -20.1764 | 121.5492 | 13.3251 | 106.7355 | -44.4409
-0.92963 | -88.8817 | -20.2373 | 121.6101 | 13.3251 | 106.7964 | -44.4409
-0.92963 | -88.8817 | -20.2982 | 121.671 | 13.3251 | 106.8573 | -44.4409
-0.93085 | -88.8824 | -20.1764 | 121.5489 | 13.3076 | 106.7352 | -44.4412
-0.93085 | -88.8824 | -20.1154 | 121.4879 | 13.3076 | 106.6742 | -44.4412
-0.93085 | -88.8824 | -20.1764 | 121.5489 | 13.3076 | 106.7352 | -44.4412
-0.93085 | -88.8824 | -20.1154 | 121.4879 | 13.3076 | 106.6742 | -44.4412
-0.93085 | -88.8824 | -20.2373 | 121.6098 | 13.3076 | 106.7961 | -44.4412
-0.93085 | -88.8824 | -20.1764 | 121.5489 | 13.3076 | 106.7352 | -44.4412
-0.93085 | -88.8824 | -20.1764 | 121.5489 | 13.3076 | 106.7352 | -44.4412
-0.93208 | -88.8831 | -20.2982 | 121.6705 | 13.2901 | 106.8566 | -44.4416
-0.93208 | -89.0154 | -19.9936 | 121.3218 | 13.3043 | 106.4859 | -44.5077
-0.93208 | -89.0154 | -19.9936 | 121.3218 | 13.3043 | 106.4859 | -44.5077
-0.93208 | -88.8831 | -20.1154 | 121.4877 | 13.2901 | 106.6738 | -44.4416
-0.93208 | -89.0154 | -20.1154 | 121.4436 | 13.3043 | 106.6077 | -44.5077
-0.93208 | -89.0154 | -20.1154 | 121.4436 | 13.3043 | 106.6077 | -44.5077
-0.93331 | -89.0161 | -20.1764 | 121.5044 | 13.2869 | 106.6684 | -44.508
-0.93331 | -89.0161 | -20.1154 | 121.4434 | 13.2869 | 106.6074 | -44.508
-0.93331 | -89.0161 | -20.1154 | 121.4434 | 13.2869 | 106.6074 | -44.508
-0.93331 | -89.0161 | -20.1154 | 121.4434 | 13.2869 | 106.6074 | -44.508
-0.93331 | -89.0161 | -20.2373 | 121.5653 | 13.2869 | 106.7293 | -44.508
-0.93331 | -89.0161 | -20.1764 | 121.5044 | 13.2869 | 106.6684 | -44.508
-0.93331 | -89.0161 | -20.1764 | 121.5044 | 13.2869 | 106.6684 | -44.508
-0.93331 | -89.0161 | -20.0545 | 121.3825 | 13.2869 | 106.5465 | -44.508
-0.93454 | -89.0168 | -20.2982 | 121.6259 | 13.2695 | 106.7898 | -44.5084
-0.93454 | -89.0168 | -20.2373 | 121.565 | 13.2695 | 106.7289 | -44.5084
-0.93454 | -89.2284 | -20.1154 | 121.3726 | 13.2922 | 106.5012 | -44.6142
-0.93454 | -89.2284 | -20.0545 | 121.3117 | 13.2922 | 106.4403 | -44.6142
-0.93454 | -89.2284 | -20.1764 | 121.4336 | 13.2922 | 106.5622 | -44.6142
-0.93576 | -89.2291 | -20.2373 | 121.4943 | 13.2748 | 106.6227 | -44.6146
-0.93454 | -89.2284 | -20.0545 | 121.3117 | 13.2922 | 106.4403 | -44.6142
-0.93576 | -89.2291 | -20.1764 | 121.4334 | 13.2748 | 106.5618 | -44.6146
-0.93576 | -89.2291 | -20.2373 | 121.4943 | 13.2748 | 106.6227 | -44.6146
-0.93576 | -89.2291 | -20.3591 | 121.6161 | 13.2748 | 106.7445 | -44.6146
-0.93576 | -89.2291 | -20.1764 | 121.4334 | 13.2748 | 106.5618 | -44.6146
-0.93706 | -89.2299 | -20.2982 | 121.5549 | 13.2565 | 106.6833 | -44.6149
-0.93576 | -89.2291 | -20.2373 | 121.4943 | 13.2748 | 106.6227 | -44.6146
-0.93706 | -89.2299 | -20.42 | 121.6767 | 13.2565 | 106.8051 | -44.6149
-0.93706 | -89.2299 | -20.1154 | 121.3721 | 13.2565 | 106.5005 | -44.6149
-0.93706 | -89.2299 | -20.2982 | 121.5549 | 13.2565 | 106.6833 | -44.6149
-0.93706 | -89.2299 | -20.2373 | 121.494 | 13.2565 | 106.6224 | -44.6149
-0.93706 | -89.3621 | -20.2982 | 121.5108 | 13.2706 | 106.6171 | -44.6811
-0.93706 | -89.3621 | -20.481 | 121.6936 | 13.2706 | 106.7999 | -44.6811
-0.93829 | -89.3628 | -20.3591 | 121.5715 | 13.2533 | 106.6777 | -44.6814
-0.93829 | -89.2306 | -20.1154 | 121.3719 | 13.2392 | 106.5001 | -44.6153
-0.93829 | -89.3628 | -20.2373 | 121.4497 | 13.2533 | 106.5559 | -44.6814
-0.93829 | -89.3628 | -19.9936 | 121.206 | 13.2533 | 106.3122 | -44.6814
-0.93829 | -89.3628 | -20.42 | 121.6324 | 13.2533 | 106.7386 | -44.6814
-0.93952 | -89.2312 | -20.2982 | 121.5545 | 13.222 | 106.6826 | -44.6156
-0.93952 | -89.3635 | -20.2373 | 121.4495 | 13.2361 | 106.5555 | -44.6818
-0.93952 | -89.3635 | -20.2982 | 121.5104 | 13.2361 | 106.6164 | -44.6818
-0.93952 | -89.3635 | -20.0545 | 121.2667 | 13.2361 | 106.3727 | -44.6818
-0.93952 | -89.3635 | -20.2373 | 121.4495 | 13.2361 | 106.5555 | -44.6818
-0.93952 | -89.3635 | -20.2373 | 121.4495 | 13.2361 | 106.5555 | -44.6818
-0.93952 | -89.3635 | -20.2373 | 121.4495 | 13.2361 | 106.5555 | -44.6818
-0.93952 | -89.3635 | -20.1764 | 121.3886 | 13.2361 | 106.4946 | -44.6818
-0.93952 | -89.3635 | -20.2373 | 121.4495 | 13.2361 | 106.5555 | -44.6818
-0.94075 | -89.3642 | -20.42 | 121.6319 | 13.2189 | 106.7379 | -44.6821
-0.94075 | -89.3642 | -20.1154 | 121.3273 | 13.2189 | 106.4333 | -44.6821
-0.94075 | -89.3642 | -20.2982 | 121.5101 | 13.2189 | 106.6161 | -44.6821
-0.94075 | -89.3642 | -19.9936 | 121.2055 | 13.2189 | 106.3115 | -44.6821
-0.94075 | -89.3642 | -20.3591 | 121.571 | 13.2189 | 106.677 | -44.6821
-0.94198 | -89.3649 | -20.2373 | 121.449 | 13.2017 | 106.5548 | -44.6825
-0.94198 | -89.3649 | -20.2982 | 121.5099 | 13.2017 | 106.6157 | -44.6825
-0.94198 | -89.4708 | -20.3591 | 121.5355 | 13.2129 | 106.6237 | -44.7354
-0.94198 | -89.3649 | -20.3591 | 121.5708 | 13.2017 | 106.6766 | -44.6825
-0.94198 | -89.4708 | -20.3591 | 121.5355 | 13.2129 | 106.6237 | -44.7354
-0.94198 | -89.4708 | -20.3591 | 121.5355 | 13.2129 | 106.6237 | -44.7354
-0.94198 | -89.4708 | -20.2982 | 121.4746 | 13.2129 | 106.5628 | -44.7354
-0.9432 | -89.4715 | -20.42 | 121.5962 | 13.1958 | 106.6843 | -44.7357
-0.9432 | -89.3656 | -20.42 | 121.6315 | 13.1846 | 106.7372 | -44.6828
-0.9432 | -89.4715 | -20.1764 | 121.3526 | 13.1958 | 106.4407 | -44.7357
-0.9432 | -89.4715 | -20.2373 | 121.4135 | 13.1958 | 106.5016 | -44.7357
-0.9432 | -89.4715 | -20.2373 | 121.4135 | 13.1958 | 106.5016 | -44.7357
-0.9432 | -89.4715 | -20.2982 | 121.4744 | 13.1958 | 106.5625 | -44.7357
-0.9445 | -89.4722 | -20.3591 | 121.535 | 13.1777 | 106.623 | -44.7361
-0.9445 | -89.4722 | -20.3591 | 121.535 | 13.1777 | 106.623 | -44.7361
-0.9445 | -89.4722 | -20.2982 | 121.4741 | 13.1777 | 106.5621 | -44.7361
-0.9445 | -89.4722 | -20.1764 | 121.3523 | 13.1777 | 106.4403 | -44.7361
-0.9445 | -89.4722 | -20.2982 | 121.4741 | 13.1777 | 106.5621 | -44.7361
-0.9445 | -89.4722 | -20.3591 | 121.535 | 13.1777 | 106.623 | -44.7361
-0.9445 | -89.4722 | -20.1154 | 121.2913 | 13.1777 | 106.3793 | -44.7361
-0.9445 | -89.4722 | -20.1764 | 121.3523 | 13.1777 | 106.4403 | -44.7361
-0.9445 | -89.4722 | -20.3591 | 121.535 | 13.1777 | 106.623 | -44.7361
-0.94573 | -89.4729 | -20.3591 | 121.5348 | 13.1607 | 106.6226 | -44.7365
-0.94573 | -89.5787 | -20.42 | 121.5604 | 13.1719 | 106.6306 | -44.7894
-0.94573 | -89.5787 | -20.42 | 121.5604 | 13.1719 | 106.6306 | -44.7894
-0.94573 | -89.5787 | -20.2982 | 121.4386 | 13.1719 | 106.5088 | -44.7894
-0.94573 | -89.5787 | -20.1764 | 121.3168 | 13.1719 | 106.387 | -44.7894
-0.94696 | -89.5794 | -20.1764 | 121.3166 | 13.1549 | 106.3867 | -44.7897
-0.94696 | -89.5794 | -20.2373 | 121.3775 | 13.1549 | 106.4476 | -44.7897
-0.94696 | -89.5794 | -20.2982 | 121.4384 | 13.1549 | 106.5085 | -44.7897
-0.94696 | -89.5794 | -20.3591 | 121.4993 | 13.1549 | 106.5694 | -44.7897
-0.94696 | -89.5794 | -19.9936 | 121.1338 | 13.1549 | 106.2039 | -44.7897
-0.94696 | -89.5794 | -20.2982 | 121.4384 | 13.1549 | 106.5085 | -44.7897
-0.94696 | -89.5794 | -20.2982 | 121.4384 | 13.1549 | 106.5085 | -44.7897
-0.94819 | -89.5801 | -20.2373 | 121.3773 | 13.1379 | 106.4472 | -44.7901
-0.94819 | -89.5801 | -20.2373 | 121.3773 | 13.1379 | 106.4472 | -44.7901
-0.94819 | -89.5801 | -20.42 | 121.56 | 13.1379 | 106.6299 | -44.7901
-0.94819 | -89.5801 | -20.3591 | 121.4991 | 13.1379 | 106.569 | -44.7901
-0.94819 | -89.5801 | -20.42 | 121.56 | 13.1379 | 106.6299 | -44.7901
-0.94819 | -89.5801 | -20.2373 | 121.3773 | 13.1379 | 106.4472 | -44.7901
-0.94941 | -89.7131 | -20.2982 | 121.3938 | 13.135 | 106.4416 | -44.8566
-0.94941 | -89.7131 | -20.3591 | 121.4547 | 13.135 | 106.5025 | -44.8566
-0.94941 | -89.7131 | -20.2982 | 121.3938 | 13.135 | 106.4416 | -44.8566
-0.94941 | -89.7131 | -20.2373 | 121.3329 | 13.135 | 106.3807 | -44.8566
-0.94941 | -89.7131 | -20.2982 | 121.3938 | 13.135 | 106.4416 | -44.8566
-0.94941 | -89.7131 | -20.1764 | 121.272 | 13.135 | 106.3198 | -44.8566
-0.94941 | -89.7131 | -20.42 | 121.5156 | 13.135 | 106.5634 | -44.8566
-0.95064 | -89.7138 | -20.481 | 121.5764 | 13.1181 | 106.6241 | -44.8569
-0.95064 | -89.7138 | -20.2982 | 121.3936 | 13.1181 | 106.4413 | -44.8569
-0.95064 | -89.7138 | -20.3591 | 121.4545 | 13.1181 | 106.5022 | -44.8569
-0.95064 | -89.7138 | -20.3591 | 121.4545 | 13.1181 | 106.5022 | -44.8569
-0.95064 | -89.7138 | -20.2982 | 121.3936 | 13.1181 | 106.4413 | -44.8569
-0.95064 | -89.7138 | -20.481 | 121.5764 | 13.1181 | 106.6241 | -44.8569
-0.95064 | -89.7138 | -20.3591 | 121.4545 | 13.1181 | 106.5022 | -44.8569
-0.95194 | -89.7146 | -20.6028 | 121.6979 | 13.1002 | 106.7455 | -44.8573
-0.95194 | -89.8204 | -20.481 | 121.5409 | 13.1114 | 106.5708 | -44.9102
-0.95194 | -89.7146 | -20.3591 | 121.4542 | 13.1002 | 106.5018 | -44.8573
-0.95194 | -89.8204 | -20.3591 | 121.419 | 13.1114 | 106.4489 | -44.9102
-0.95194 | -89.7146 | -20.2373 | 121.3324 | 13.1002 | 106.38 | -44.8573
-0.95194 | -89.7146 | -20.2373 | 121.3324 | 13.1002 | 106.38 | -44.8573
-0.95194 | -89.7146 | -20.2373 | 121.3324 | 13.1002 | 106.38 | -44.8573
-0.95317 | -89.7153 | -20.1154 | 121.2103 | 13.0834 | 106.2578 | -44.8576
-0.95317 | -89.7153 | -20.1764 | 121.2713 | 13.0834 | 106.3188 | -44.8576
-0.95317 | -89.8211 | -20.2373 | 121.2969 | 13.0945 | 106.3267 | -44.9106
-0.95317 | -89.7153 | -20.2982 | 121.3931 | 13.0834 | 106.4406 | -44.8576
-0.95317 | -89.8211 | -20.3591 | 121.4187 | 13.0945 | 106.4485 | -44.9106
-0.95317 | -89.8211 | -20.2373 | 121.2969 | 13.0945 | 106.3267 | -44.9106
-0.9544 | -89.8218 | -20.2982 | 121.3576 | 13.0778 | 106.3873 | -44.9109
-0.95317 | -89.8211 | -20.2373 | 121.2969 | 13.0945 | 106.3267 | -44.9106
-0.9544 | -89.8218 | -20.2373 | 121.2967 | 13.0778 | 106.3264 | -44.9109
-0.9544 | -89.8218 | -20.2373 | 121.2967 | 13.0778 | 106.3264 | -44.9109
-0.9544 | -89.8218 | -20.1764 | 121.2358 | 13.0778 | 106.2655 | -44.9109
-0.9544 | -89.8218 | -20.2373 | 121.2967 | 13.0778 | 106.3264 | -44.9109
-0.9544 | -89.8218 | -20.1154 | 121.1748 | 13.0778 | 106.2045 | -44.9109
-0.9544 | -89.8218 | -20.42 | 121.4794 | 13.0778 | 106.5091 | -44.9109
-0.95562 | -89.8225 | -20.2982 | 121.3574 | 13.061 | 106.3869 | -44.9113
-0.95562 | -89.9284 | -20.2373 | 121.2612 | 13.0721 | 106.2731 | -44.9642
-0.95562 | -89.8225 | -20.2982 | 121.3574 | 13.061 | 106.3869 | -44.9113
-0.95562 | -89.8225 | -20.3591 | 121.4183 | 13.061 | 106.4478 | -44.9113
-0.95562 | -89.8225 | -20.2982 | 121.3574 | 13.061 | 106.3869 | -44.9113
-0.95562 | -89.8225 | -20.2982 | 121.3574 | 13.061 | 106.3869 | -44.9113
-0.95685 | -89.9291 | -20.2982 | 121.3218 | 13.0554 | 106.3337 | -44.9645
-0.95685 | -89.9291 | -20.2982 | 121.3218 | 13.0554 | 106.3337 | -44.9645
-0.95685 | -89.9291 | -20.481 | 121.5046 | 13.0554 | 106.5165 | -44.9645
-0.95685 | -89.9291 | -20.2982 | 121.3218 | 13.0554 | 106.3337 | -44.9645
-0.95685 | -89.9291 | -20.42 | 121.4436 | 13.0554 | 106.4555 | -44.9645
-0.95685 | -89.9291 | -20.3591 | 121.3827 | 13.0554 | 106.3946 | -44.9645
-0.95685 | -89.9291 | -20.481 | 121.5046 | 13.0554 | 106.5165 | -44.9645
-0.95685 | -89.9291 | -20.2982 | 121.3218 | 13.0554 | 106.3337 | -44.9645
-0.95685 | -89.9291 | -20.481 | 121.5046 | 13.0554 | 106.5165 | -44.9645
-0.95808 | -89.9298 | -20.481 | 121.5044 | 13.0388 | 106.5161 | -44.9649
-0.95808 | -89.9298 | -20.1154 | 121.1388 | 13.0388 | 106.1505 | -44.9649
-0.95808 | -89.9298 | -20.5419 | 121.5653 | 13.0388 | 106.577 | -44.9649
-0.95808 | -89.9298 | -20.2982 | 121.3216 | 13.0388 | 106.3333 | -44.9649
-0.95808 | -89.9298 | -20.5419 | 121.5653 | 13.0388 | 106.577 | -44.9649
-0.95808 | -89.9298 | -20.2982 | 121.3216 | 13.0388 | 106.3333 | -44.9649
-0.95808 | -89.9298 | -20.42 | 121.4434 | 13.0388 | 106.4551 | -44.9649
-0.95938 | -89.9305 | -20.2982 | 121.3214 | 13.0212 | 106.3329 | -44.9653
-0.95938 | -89.9305 | -20.2982 | 121.3214 | 13.0212 | 106.3329 | -44.9653
-0.95938 | -90.0364 | -20.481 | 121.4689 | 13.0322 | 106.4628 | -45.0182
-0.95938 | -89.9305 | -20.2373 | 121.2605 | 13.0212 | 106.272 | -44.9653
-0.95938 | -89.9305 | -20.2982 | 121.3214 | 13.0212 | 106.3329 | -44.9653
-0.95938 | -89.9305 | -20.2373 | 121.2605 | 13.0212 | 106.272 | -44.9653
-0.95938 | -90.0364 | -20.481 | 121.4689 | 13.0322 | 106.4628 | -45.0182
-0.95938 | -90.0364 | -20.5419 | 121.5298 | 13.0322 | 106.5237 | -45.0182
-0.96061 | -90.0371 | -20.3591 | 121.3467 | 13.0156 | 106.3406 | -45.0185
-0.96061 | -90.0371 | -20.2982 | 121.2858 | 13.0156 | 106.2797 | -45.0185
-0.96061 | -90.0371 | -20.481 | 121.4686 | 13.0156 | 106.4625 | -45.0185
-0.96061 | -90.0371 | -20.3591 | 121.3467 | 13.0156 | 106.3406 | -45.0185
-0.96061 | -90.0371 | -20.3591 | 121.3467 | 13.0156 | 106.3406 | -45.0185
-0.96061 | -90.0371 | -20.481 | 121.4686 | 13.0156 | 106.4625 | -45.0185
-0.96061 | -90.0371 | -20.5419 | 121.5295 | 13.0156 | 106.5234 | -45.0185
-0.96183 | -90.0378 | -20.481 | 121.4684 | 12.9991 | 106.4621 | -45.0189
-0.96183 | -90.0378 | -20.481 | 121.4684 | 12.9991 | 106.4621 | -45.0189
-0.96183 | -90.0378 | -20.481 | 121.4684 | 12.9991 | 106.4621 | -45.0189
-0.96183 | -90.0378 | -20.5419 | 121.5293 | 12.9991 | 106.523 | -45.0189
-0.96183 | -90.0378 | -20.3591 | 121.3465 | 12.9991 | 106.3402 | -45.0189
-0.96183 | -90.0378 | -20.42 | 121.4074 | 12.9991 | 106.4011 | -45.0189
-0.96183 | -90.0378 | -20.42 | 121.4074 | 12.9991 | 106.4011 | -45.0189
-0.96306 | -90.1708 | -20.5419 | 121.485 | 12.9963 | 106.4565 | -45.0854
-0.96183 | -90.0378 | -20.481 | 121.4684 | 12.9991 | 106.4621 | -45.0189
-0.96306 | -90.1708 | -20.3591 | 121.3022 | 12.9963 | 106.2737 | -45.0854
-0.96306 | -90.0385 | -20.3591 | 121.3463 | 12.9826 | 106.3398 | -45.0193
-0.96306 | -90.1708 | -20.42 | 121.3631 | 12.9963 | 106.3346 | -45.0854
-0.96306 | -90.1708 | -20.2373 | 121.1804 | 12.9963 | 106.1519 | -45.0854
-0.96306 | -90.1708 | -20.6028 | 121.5459 | 12.9963 | 106.5174 | -45.0854
-0.96306 | -90.1708 | -20.42 | 121.3631 | 12.9963 | 106.3346 | -45.0854
-0.96429 | -90.1715 | -20.5419 | 121.4847 | 12.9799 | 106.4561 | -45.0858
-0.96306 | -90.1708 | -20.42 | 121.3631 | 12.9963 | 106.3346 | -45.0854
-0.96429 | -90.1715 | -20.5419 | 121.4847 | 12.9799 | 106.4561 | -45.0858
-0.96429 | -90.1715 | -20.6028 | 121.5456 | 12.9799 | 106.517 | -45.0858
-0.96429 | -90.1715 | -20.5419 | 121.4847 | 12.9799 | 106.4561 | -45.0858
-0.96429 | -90.1715 | -20.6028 | 121.5456 | 12.9799 | 106.517 | -45.0858
-0.96429 | -90.1715 | -20.481 | 121.4238 | 12.9799 | 106.3952 | -45.0858
-0.96552 | -90.1722 | -20.481 | 121.4236 | 12.9634 | 106.3949 | -45.0861
-0.96429 | -90.1715 | -20.6028 | 121.5456 | 12.9799 | 106.517 | -45.0858
-0.96552 | -90.1722 | -20.42 | 121.3626 | 12.9634 | 106.3339 | -45.0861
-0.96552 | -90.1722 | -20.42 | 121.3626 | 12.9634 | 106.3339 | -45.0861
-0.96552 | -90.1722 | -20.42 | 121.3626 | 12.9634 | 106.3339 | -45.0861
-0.96552 | -90.2781 | -20.481 | 121.3883 | 12.9744 | 106.342 | -45.139
-0.96552 | -90.1722 | -20.481 | 121.4236 | 12.9634 | 106.3949 | -45.0861
-0.96552 | -90.2781 | -20.2982 | 121.2055 | 12.9744 | 106.1592 | -45.139
-0.96552 | -90.1722 | -20.481 | 121.4236 | 12.9634 | 106.3949 | -45.0861
-0.96682 | -90.173 | -20.6028 | 121.5451 | 12.9461 | 106.5163 | -45.0865
-0.96682 | -90.173 | -20.5419 | 121.4842 | 12.9461 | 106.4554 | -45.0865
-0.96682 | -90.2788 | -20.3591 | 121.2662 | 12.957 | 106.2197 | -45.1394
-0.96682 | -90.2788 | -20.481 | 121.3881 | 12.957 | 106.3416 | -45.1394
-0.96682 | -90.2788 | -20.7247 | 121.6318 | 12.957 | 106.5853 | -45.1394
-0.96682 | -90.2788 | -20.6028 | 121.5099 | 12.957 | 106.4634 | -45.1394
-0.96682 | -90.2788 | -20.5419 | 121.449 | 12.957 | 106.4025 | -45.1394
-0.96804 | -90.2796 | -20.5419 | 121.4487 | 12.9407 | 106.4021 | -45.1398
-0.96804 | -90.2796 | -20.5419 | 121.4487 | 12.9407 | 106.4021 | -45.1398
-0.96804 | -90.2796 | -20.5419 | 121.4487 | 12.9407 | 106.4021 | -45.1398
-0.96804 | -90.2796 | -20.6028 | 121.5096 | 12.9407 | 106.463 | -45.1398
-0.96804 | -90.2796 | -20.481 | 121.3878 | 12.9407 | 106.3412 | -45.1398
-0.96804 | -90.2796 | -20.5419 | 121.4487 | 12.9407 | 106.4021 | -45.1398
-0.96804 | -90.2796 | -20.481 | 121.3878 | 12.9407 | 106.3412 | -45.1398
-0.96804 | -90.2796 | -20.7857 | 121.6925 | 12.9407 | 106.6459 | -45.1398
-0.96927 | -90.2803 | -20.5419 | 121.4485 | 12.9243 | 106.4018 | -45.1401
-0.96927 | -90.2803 | -20.6028 | 121.5094 | 12.9243 | 106.4627 | -45.1401
-0.96927 | -90.2803 | -20.481 | 121.3876 | 12.9243 | 106.3409 | -45.1401
-0.96927 | -90.2803 | -20.6638 | 121.5704 | 12.9243 | 106.5237 | -45.1401
-0.96927 | -90.3861 | -20.3591 | 121.2304 | 12.9353 | 106.166 | -45.1931
-0.96927 | -90.3861 | -20.481 | 121.3523 | 12.9353 | 106.2879 | -45.1931
-0.96927 | -90.3861 | -20.6028 | 121.4741 | 12.9353 | 106.4097 | -45.1931
-0.96927 | -90.3861 | -20.42 | 121.2913 | 12.9353 | 106.2269 | -45.1931
-0.9705 | -90.3868 | -20.42 | 121.2911 | 12.919 | 106.2266 | -45.1934
-0.9705 | -90.3868 | -20.5419 | 121.413 | 12.919 | 106.3485 | -45.1934
-0.9705 | -90.3868 | -20.6028 | 121.4739 | 12.919 | 106.4094 | -45.1934
-0.9705 | -90.3868 | -20.481 | 121.3521 | 12.919 | 106.2876 | -45.1934
-0.9705 | -90.3868 | -20.481 | 121.3521 | 12.919 | 106.2876 | -45.1934
-0.9705 | -90.3868 | -20.7247 | 121.5958 | 12.919 | 106.5313 | -45.1934
-0.9705 | -90.3868 | -20.5419 | 121.413 | 12.919 | 106.3485 | -45.1934
-0.9705 | -90.3868 | -20.3591 | 121.2302 | 12.919 | 106.1657 | -45.1934
-0.97173 | -90.3875 | -20.2982 | 121.169 | 12.9027 | 106.1044 | -45.1938
-0.9705 | -90.3868 | -20.2982 | 121.1693 | 12.919 | 106.1048 | -45.1934
-0.9705 | -90.3868 | -20.481 | 121.3521 | 12.919 | 106.2876 | -45.1934
-0.97173 | -90.3875 | -20.5419 | 121.4127 | 12.9027 | 106.3481 | -45.1938
-0.97173 | -90.3875 | -20.481 | 121.3518 | 12.9027 | 106.2872 | -45.1938
-0.97173 | -90.3875 | -20.6028 | 121.4736 | 12.9027 | 106.409 | -45.1938
-0.97173 | -90.3875 | -20.2982 | 121.169 | 12.9027 | 106.1044 | -45.1938
-0.97173 | -90.3875 | -20.5419 | 121.4127 | 12.9027 | 106.3481 | -45.1938
-0.97173 | -90.3875 | -20.6638 | 121.5346 | 12.9027 | 106.47 | -45.1938
-0.97173 | -90.3875 | -20.5419 | 121.4127 | 12.9027 | 106.3481 | -45.1938
-0.97296 | -90.3883 | -20.481 | 121.3516 | 12.8865 | 106.2869 | -45.1941
-0.97296 | -90.3883 | -20.481 | 121.3516 | 12.8865 | 106.2869 | -45.1941
-0.97296 | -90.3883 | -20.42 | 121.2906 | 12.8865 | 106.2259 | -45.1941
-0.97296 | -90.3883 | -20.3591 | 121.2297 | 12.8865 | 106.165 | -45.1941
-0.97296 | -90.3883 | -20.42 | 121.2906 | 12.8865 | 106.2259 | -45.1941
-0.97296 | -90.3883 | -20.42 | 121.2906 | 12.8865 | 106.2259 | -45.1941
-0.97296 | -90.5206 | -20.5419 | 121.3684 | 12.9001 | 106.2816 | -45.2603
-0.97296 | -90.3883 | -20.42 | 121.2906 | 12.8865 | 106.2259 | -45.1941
-0.97296 | -90.5206 | -20.42 | 121.2465 | 12.9001 | 106.1597 | -45.2603
-0.97426 | -90.5213 | -20.6028 | 121.429 | 12.883 | 106.3421 | -45.2607
-0.97426 | -90.5213 | -20.2982 | 121.1244 | 12.883 | 106.0375 | -45.2607
-0.97426 | -90.5213 | -20.481 | 121.3072 | 12.883 | 106.2203 | -45.2607
-0.97426 | -90.5213 | -20.3591 | 121.1853 | 12.883 | 106.0984 | -45.2607
-0.97426 | -90.5213 | -20.481 | 121.3072 | 12.883 | 106.2203 | -45.2607
-0.97426 | -90.5213 | -20.42 | 121.2462 | 12.883 | 106.1593 | -45.2607
-0.97426 | -90.5213 | -20.3591 | 121.1853 | 12.883 | 106.0984 | -45.2607
-0.97426 | -90.5213 | -20.6028 | 121.429 | 12.883 | 106.3421 | -45.2607
-0.97548 | -90.522 | -20.481 | 121.307 | 12.8669 | 106.22 | -45.261
-0.97548 | -90.522 | -20.481 | 121.307 | 12.8669 | 106.22 | -45.261
-0.97548 | -90.522 | -20.6028 | 121.4288 | 12.8669 | 106.3418 | -45.261
-0.97548 | -90.6279 | -20.5419 | 121.3326 | 12.8777 | 106.2279 | -45.314
-0.97548 | -90.522 | -20.481 | 121.307 | 12.8669 | 106.22 | -45.261
-0.97548 | -90.522 | -20.6638 | 121.4898 | 12.8669 | 106.4028 | -45.261
-0.97548 | -90.522 | -20.5419 | 121.3679 | 12.8669 | 106.2809 | -45.261
-0.97671 | -90.5228 | -20.6028 | 121.4285 | 12.8508 | 106.3414 | -45.2614
-0.97548 | -90.6279 | -20.6638 | 121.4545 | 12.8777 | 106.3498 | -45.314
-0.97671 | -90.6286 | -20.481 | 121.2715 | 12.8616 | 106.1667 | -45.3143
-0.97671 | -90.6286 | -20.6028 | 121.3933 | 12.8616 | 106.2885 | -45.3143
-0.97671 | -90.6286 | -20.5419 | 121.3324 | 12.8616 | 106.2276 | -45.3143
-0.97671 | -90.6286 | -20.481 | 121.2715 | 12.8616 | 106.1667 | -45.3143
-0.97671 | -90.6286 | -20.5419 | 121.3324 | 12.8616 | 106.2276 | -45.3143
-0.97671 | -90.6286 | -20.481 | 121.2715 | 12.8616 | 106.1667 | -45.3143
-0.97671 | -90.6286 | -20.481 | 121.2715 | 12.8616 | 106.1667 | -45.3143
-0.97671 | -90.6286 | -20.42 | 121.2105 | 12.8616 | 106.1057 | -45.3143
-0.97794 | -90.6293 | -20.6028 | 121.393 | 12.8455 | 106.2881 | -45.3147
-0.97794 | -90.6293 | -20.6028 | 121.393 | 12.8455 | 106.2881 | -45.3147
-0.97794 | -90.6293 | -20.6028 | 121.393 | 12.8455 | 106.2881 | -45.3147
-0.97794 | -90.6293 | -20.7247 | 121.5149 | 12.8455 | 106.41 | -45.3147
-0.97794 | -90.6293 | -20.481 | 121.2712 | 12.8455 | 106.1663 | -45.3147
-0.97794 | -90.7352 | -20.481 | 121.2359 | 12.8563 | 106.1134 | -45.3676
-0.97794 | -90.7352 | -20.6638 | 121.4187 | 12.8563 | 106.2962 | -45.3676
-0.97917 | -90.6301 | -20.42 | 121.21 | 12.8295 | 106.105 | -45.315
-0.97917 | -90.6301 | -20.6638 | 121.4538 | 12.8295 | 106.3488 | -45.315
-0.97917 | -90.7359 | -20.7857 | 121.5404 | 12.8403 | 106.4177 | -45.368
-0.97917 | -90.7359 | -20.6028 | 121.3575 | 12.8403 | 106.2348 | -45.368
-0.97917 | -90.7359 | -20.6638 | 121.4185 | 12.8403 | 106.2958 | -45.368
-0.97917 | -90.7359 | -20.5419 | 121.2966 | 12.8403 | 106.1739 | -45.368
-0.97917 | -90.7359 | -20.481 | 121.2357 | 12.8403 | 106.113 | -45.368
-0.97917 | -90.7359 | -20.6638 | 121.4185 | 12.8403 | 106.2958 | -45.368
-0.97917 | -90.7359 | -20.481 | 121.2357 | 12.8403 | 106.113 | -45.368
-0.98039 | -90.7366 | -20.6638 | 121.4183 | 12.8243 | 106.2955 | -45.3683
-0.98039 | -90.7366 | -20.5419 | 121.2964 | 12.8243 | 106.1736 | -45.3683
-0.98039 | -90.7366 | -20.7857 | 121.5402 | 12.8243 | 106.4174 | -45.3683
-0.98039 | -90.7366 | -20.6028 | 121.3573 | 12.8243 | 106.2345 | -45.3683
-0.98039 | -90.7366 | -20.5419 | 121.2964 | 12.8243 | 106.1736 | -45.3683
-0.98039 | -90.7366 | -20.6028 | 121.3573 | 12.8243 | 106.2345 | -45.3683
-0.98039 | -90.7366 | -20.6638 | 121.4183 | 12.8243 | 106.2955 | -45.3683
-0.98039 | -90.7366 | -20.7247 | 121.4792 | 12.8243 | 106.3564 | -45.3683
-0.98169 | -90.8697 | -20.5419 | 121.252 | 12.8209 | 106.107 | -45.4349
-0.98039 | -90.7366 | -20.481 | 121.2355 | 12.8243 | 106.1127 | -45.3683
-0.98169 | -90.7374 | -20.7247 | 121.4789 | 12.8074 | 106.356 | -45.3687
-0.98169 | -90.8697 | -20.6638 | 121.3739 | 12.8209 | 106.2289 | -45.4349
-0.98169 | -90.8697 | -20.6638 | 121.3739 | 12.8209 | 106.2289 | -45.4349
-0.98169 | -90.8697 | -20.7857 | 121.4958 | 12.8209 | 106.3508 | -45.4349
-0.98169 | -90.8697 | -20.9075 | 121.6176 | 12.8209 | 106.4726 | -45.4349
-0.98292 | -90.8705 | -20.5419 | 121.2517 | 12.8049 | 106.1067 | -45.4352
-0.98292 | -90.8705 | -20.7247 | 121.4345 | 12.8049 | 106.2895 | -45.4352
-0.98292 | -90.8705 | -20.7247 | 121.4345 | 12.8049 | 106.2895 | -45.4352
-0.98292 | -90.8705 | -20.6638 | 121.3736 | 12.8049 | 106.2286 | -45.4352
-0.98292 | -90.8705 | -20.6638 | 121.3736 | 12.8049 | 106.2286 | -45.4352
-0.98292 | -90.8705 | -20.6028 | 121.3126 | 12.8049 | 106.1676 | -45.4352
-0.98292 | -90.8705 | -20.5419 | 121.2517 | 12.8049 | 106.1067 | -45.4352
-0.98292 | -90.8705 | -20.6028 | 121.3126 | 12.8049 | 106.1676 | -45.4352
-0.98292 | -90.8705 | -20.6638 | 121.3736 | 12.8049 | 106.2286 | -45.4352
-0.98415 | -90.8712 | -20.6638 | 121.3734 | 12.789 | 106.2282 | -45.4356
-0.98415 | -90.8712 | -20.6028 | 121.3124 | 12.789 | 106.1672 | -45.4356
-0.98415 | -90.8712 | -20.8466 | 121.5562 | 12.789 | 106.411 | -45.4356
-0.98415 | -90.8712 | -20.7247 | 121.4343 | 12.789 | 106.2891 | -45.4356
-0.98415 | -90.8712 | -20.481 | 121.1906 | 12.789 | 106.0454 | -45.4356
-0.98415 | -90.977 | -20.6638 | 121.3381 | 12.7998 | 106.1753 | -45.4885
-0.98415 | -90.977 | -20.6638 | 121.3381 | 12.7998 | 106.1753 | -45.4885
-0.98538 | -90.8719 | -20.42 | 121.1294 | 12.7732 | 105.9841 | -45.4359
-0.98538 | -90.8719 | -20.6028 | 121.3122 | 12.7732 | 106.1669 | -45.4359
-0.98538 | -90.8719 | -20.7247 | 121.4341 | 12.7732 | 106.2888 | -45.4359
-0.98538 | -90.8719 | -20.42 | 121.1294 | 12.7732 | 105.9841 | -45.4359
-0.98538 | -90.8719 | -20.481 | 121.1904 | 12.7732 | 106.0451 | -45.4359
-0.98538 | -90.9778 | -20.481 | 121.1551 | 12.7839 | 105.9921 | -45.4889
-0.98538 | -90.9778 | -20.42 | 121.0941 | 12.7839 | 105.9311 | -45.4889
-0.98538 | -90.9778 | -20.481 | 121.1551 | 12.7839 | 105.9921 | -45.4889
-0.98538 | -90.9778 | -20.481 | 121.1551 | 12.7839 | 105.9921 | -45.4889
-0.9866 | -90.9785 | -20.5419 | 121.2157 | 12.7681 | 106.0527 | -45.4892
-0.9866 | -90.9785 | -20.481 | 121.1548 | 12.7681 | 105.9918 | -45.4892
-0.9866 | -90.9785 | -20.5419 | 121.2157 | 12.7681 | 106.0527 | -45.4892
-0.9866 | -90.9785 | -20.42 | 121.0938 | 12.7681 | 105.9308 | -45.4892
-0.9866 | -90.9785 | -20.5419 | 121.2157 | 12.7681 | 106.0527 | -45.4892
-0.9866 | -90.9785 | -20.481 | 121.1548 | 12.7681 | 105.9918 | -45.4892
-0.9866 | -90.9785 | -20.481 | 121.1548 | 12.7681 | 105.9918 | -45.4892
-0.9866 | -90.9785 | -20.481 | 121.1548 | 12.7681 | 105.9918 | -45.4892
-0.98783 | -90.9792 | -20.5419 | 121.2155 | 12.7523 | 106.0523 | -45.4896
-0.9866 | -90.9785 | -20.481 | 121.1548 | 12.7681 | 105.9918 | -45.4892
-0.98783 | -90.9792 | -20.5419 | 121.2155 | 12.7523 | 106.0523 | -45.4896
-0.9866 | -90.9785 | -20.6638 | 121.3376 | 12.7681 | 106.1746 | -45.4892
-0.98783 | -90.9792 | -20.481 | 121.1546 | 12.7523 | 105.9914 | -45.4896
-0.98783 | -90.9792 | -20.5419 | 121.2155 | 12.7523 | 106.0523 | -45.4896
-0.98783 | -90.9792 | -20.42 | 121.0936 | 12.7523 | 105.9304 | -45.4896
-0.98783 | -91.0851 | -20.481 | 121.1193 | 12.763 | 105.9385 | -45.5425
-0.98783 | -91.0851 | -20.481 | 121.1193 | 12.763 | 105.9385 | -45.5425
-0.98783 | -91.0851 | -20.6028 | 121.2411 | 12.763 | 106.0603 | -45.5425
-0.98783 | -90.9792 | -20.6638 | 121.3374 | 12.7523 | 106.1742 | -45.4896
-0.98783 | -91.0851 | -20.7857 | 121.424 | 12.763 | 106.2432 | -45.5425
-0.98913 | -91.0858 | -20.9075 | 121.5456 | 12.7463 | 106.3646 | -45.5429
-0.98913 | -91.0858 | -20.6638 | 121.3019 | 12.7463 | 106.1209 | -45.5429
-0.98913 | -91.0858 | -20.7857 | 121.4238 | 12.7463 | 106.2428 | -45.5429
-0.98913 | -91.0858 | -20.481 | 121.1191 | 12.7463 | 105.9381 | -45.5429
-0.98913 | -91.0858 | -20.7247 | 121.3628 | 12.7463 | 106.1818 | -45.5429
-0.98913 | -91.0858 | -20.7857 | 121.4238 | 12.7463 | 106.2428 | -45.5429
-0.99036 | -91.0866 | -20.7247 | 121.3625 | 12.7306 | 106.1814 | -45.5433
-0.99036 | -91.0866 | -20.7857 | 121.4235 | 12.7306 | 106.2424 | -45.5433
-0.99036 | -91.0866 | -20.7857 | 121.4235 | 12.7306 | 106.2424 | -45.5433
-0.99036 | -91.0866 | -20.7247 | 121.3625 | 12.7306 | 106.1814 | -45.5433
-0.99036 | -91.1924 | -20.7247 | 121.3272 | 12.7413 | 106.1285 | -45.5962
-0.99036 | -91.0866 | -20.6028 | 121.2406 | 12.7306 | 106.0595 | -45.5433
-0.99159 | -91.0873 | -20.7247 | 121.3623 | 12.7149 | 106.1811 | -45.5436
-0.99159 | -91.0873 | -20.6638 | 121.3014 | 12.7149 | 106.1202 | -45.5436
-0.99159 | -91.1932 | -20.7857 | 121.388 | 12.7256 | 106.1891 | -45.5966
-0.99159 | -91.1932 | -20.7247 | 121.327 | 12.7256 | 106.1281 | -45.5966
-0.99159 | -91.1932 | -20.5419 | 121.1442 | 12.7256 | 105.9453 | -45.5966
-0.99159 | -91.1932 | -20.7247 | 121.327 | 12.7256 | 106.1281 | -45.5966
-0.99159 | -91.1932 | -20.6638 | 121.2661 | 12.7256 | 106.0672 | -45.5966
-0.99159 | -91.1932 | -20.6028 | 121.2051 | 12.7256 | 106.0062 | -45.5966
-0.99159 | -91.1932 | -20.9075 | 121.5098 | 12.7256 | 106.3109 | -45.5966
-0.99281 | -91.1939 | -20.7247 | 121.3267 | 12.7099 | 106.1278 | -45.5969
-0.99281 | -91.1939 | -20.6638 | 121.2658 | 12.7099 | 106.0669 | -45.5969
-0.99281 | -91.1939 | -20.6028 | 121.2048 | 12.7099 | 106.0059 | -45.5969
-0.99281 | -91.1939 | -20.6028 | 121.2048 | 12.7099 | 106.0059 | -45.5969
-0.99281 | -91.1939 | -20.6028 | 121.2048 | 12.7099 | 106.0059 | -45.5969
-0.99281 | -91.1939 | -20.7857 | 121.3877 | 12.7099 | 106.1888 | -45.5969
-0.99281 | -91.1939 | -20.6028 | 121.2048 | 12.7099 | 106.0059 | -45.5969
-0.99281 | -91.1939 | -20.6638 | 121.2658 | 12.7099 | 106.0669 | -45.5969
-0.99404 | -91.1946 | -20.8466 | 121.4484 | 12.6943 | 106.2493 | -45.5973
-0.99404 | -91.1946 | -20.7247 | 121.3265 | 12.6943 | 106.1274 | -45.5973
-0.99404 | -91.1946 | -20.7857 | 121.3875 | 12.6943 | 106.1884 | -45.5973
-0.99404 | -91.1946 | -20.6638 | 121.2656 | 12.6943 | 106.0665 | -45.5973
-0.99404 | -91.1946 | -20.6028 | 121.2046 | 12.6943 | 106.0055 | -45.5973
-0.99404 | -91.1946 | -20.6028 | 121.2046 | 12.6943 | 106.0055 | -45.5973
-0.99527 | -91.1953 | -20.6028 | 121.2044 | 12.6787 | 106.0051 | -45.5977
-0.99404 | -91.1946 | -20.42 | 121.0218 | 12.6943 | 105.8227 | -45.5973
-0.99527 | -91.1953 | -20.7857 | 121.3873 | 12.6787 | 106.188 | -45.5977
-0.99527 | -91.1953 | -20.6028 | 121.2044 | 12.6787 | 106.0051 | -45.5977
-0.99527 | -91.1953 | -20.6638 | 121.2654 | 12.6787 | 106.0661 | -45.5977
-0.99527 | -91.1953 | -20.8466 | 121.4482 | 12.6787 | 106.2489 | -45.5977
-0.99527 | -91.1953 | -20.7857 | 121.3873 | 12.6787 | 106.188 | -45.5977
-0.99527 | -91.1953 | -20.8466 | 121.4482 | 12.6787 | 106.2489 | -45.5977
-0.99527 | -91.3277 | -20.7857 | 121.3431 | 12.692 | 106.1219 | -45.6638
-0.9978 | -91.3292 | -20.9684 | 121.5253 | 12.66 | 106.3038 | -45.6646
-0.9978 | -91.3292 | -20.9075 | 121.4644 | 12.66 | 106.2429 | -45.6646
-0.9978 | -91.3292 | -20.7247 | 121.2816 | 12.66 | 106.0601 | -45.6646
-0.9978 | -91.1968 | -20.6638 | 121.2649 | 12.6467 | 106.0654 | -45.5984
-0.9978 | -91.3292 | -20.7857 | 121.3426 | 12.66 | 106.1211 | -45.6646
-0.9978 | -91.3292 | -20.7247 | 121.2816 | 12.66 | 106.0601 | -45.6646
-0.9978 | -91.1968 | -20.7857 | 121.3868 | 12.6467 | 106.1873 | -45.5984
-0.9978 | -91.3292 | -20.9075 | 121.4644 | 12.66 | 106.2429 | -45.6646
-0.99903 | -91.3299 | -20.7857 | 121.3424 | 12.6445 | 106.1208 | -45.6649
-0.99903 | -91.3299 | -20.8466 | 121.4033 | 12.6445 | 106.1817 | -45.6649
-0.99903 | -91.3299 | -20.7247 | 121.2814 | 12.6445 | 106.0598 | -45.6649
-0.99903 | -91.3299 | -20.7247 | 121.2814 | 12.6445 | 106.0598 | -45.6649
-0.99903 | -91.3299 | -20.8466 | 121.4033 | 12.6445 | 106.1817 | -45.6649
-1.0003 | -91.3306 | -20.8466 | 121.4031 | 12.6291 | 106.1813 | -45.6653
-1.0003 | -91.3306 | -20.9684 | 121.5249 | 12.6291 | 106.3031 | -45.6653
-1.0003 | -91.3306 | -20.8466 | 121.4031 | 12.6291 | 106.1813 | -45.6653
-1.0003 | -91.3306 | -20.7247 | 121.2812 | 12.6291 | 106.0594 | -45.6653
-1.0003 | -91.3306 | -20.7857 | 121.3422 | 12.6291 | 106.1204 | -45.6653
-1.0003 | -91.3306 | -20.7247 | 121.2812 | 12.6291 | 106.0594 | -45.6653
-1.0003 | -91.3306 | -20.7857 | 121.3422 | 12.6291 | 106.1204 | -45.6653
-1.0003 | -91.5424 | -20.8466 | 121.3325 | 12.6502 | 106.0754 | -45.7712
-1.0003 | -91.3306 | -20.6638 | 121.2203 | 12.6291 | 105.9985 | -45.6653
-1.0015 | -91.3313 | -20.7857 | 121.3419 | 12.6136 | 106.12 | -45.6657
-1.0015 | -91.3313 | -20.6638 | 121.22 | 12.6136 | 105.9981 | -45.6657
-1.0015 | -91.3313 | -20.8466 | 121.4028 | 12.6136 | 106.1809 | -45.6657
-1.0015 | -91.3313 | -20.6638 | 121.22 | 12.6136 | 105.9981 | -45.6657
-1.0015 | -91.5431 | -20.9684 | 121.454 | 12.6348 | 106.1968 | -45.7716
-1.0015 | -91.5431 | -20.9075 | 121.3931 | 12.6348 | 106.1359 | -45.7716
-1.0015 | -91.5431 | -20.9075 | 121.3931 | 12.6348 | 106.1359 | -45.7716
-1.0015 | -91.5431 | -20.9684 | 121.454 | 12.6348 | 106.1968 | -45.7716
-1.0027 | -91.5438 | -21.0294 | 121.5148 | 12.6194 | 106.2575 | -45.7719
-1.0027 | -91.5438 | -20.8466 | 121.332 | 12.6194 | 106.0747 | -45.7719
-1.0027 | -91.5438 | -20.9684 | 121.4538 | 12.6194 | 106.1965 | -45.7719
-1.0027 | -91.5438 | -21.0903 | 121.5757 | 12.6194 | 106.3184 | -45.7719
-1.0027 | -91.5438 | -21.0294 | 121.5148 | 12.6194 | 106.2575 | -45.7719
-1.0027 | -91.5438 | -20.8466 | 121.332 | 12.6194 | 106.0747 | -45.7719
-1.0027 | -91.5438 | -20.9684 | 121.4538 | 12.6194 | 106.1965 | -45.7719
-1.004 | -91.5446 | -20.8466 | 121.3317 | 12.6031 | 106.0743 | -45.7723
-1.004 | -91.5446 | -20.8466 | 121.3317 | 12.6031 | 106.0743 | -45.7723
-1.004 | -91.5446 | -20.9075 | 121.3926 | 12.6031 | 106.1352 | -45.7723
-1.004 | -91.5446 | -21.0294 | 121.5145 | 12.6031 | 106.2571 | -45.7723
-1.004 | -91.5446 | -20.9075 | 121.3926 | 12.6031 | 106.1352 | -45.7723
-1.004 | -91.5446 | -20.9684 | 121.4535 | 12.6031 | 106.1961 | -45.7723
-1.004 | -91.677 | -20.9684 | 121.4094 | 12.6163 | 106.1299 | -45.8385
-1.004 | -91.5446 | -20.8466 | 121.3317 | 12.6031 | 106.0743 | -45.7723
-1.004 | -91.5446 | -20.7857 | 121.2708 | 12.6031 | 106.0134 | -45.7723
-1.0052 | -91.5453 | -20.9075 | 121.3924 | 12.5878 | 106.1348 | -45.7727
-1.0052 | -91.5453 | -20.7857 | 121.2706 | 12.5878 | 106.013 | -45.7727
-1.0052 | -91.5453 | -20.8466 | 121.3315 | 12.5878 | 106.0739 | -45.7727
-1.0052 | -91.6777 | -20.9684 | 121.4092 | 12.601 | 106.1295 | -45.8389
-1.0052 | -91.6777 | -20.8466 | 121.2874 | 12.601 | 106.0077 | -45.8389
-1.0065 | -91.6784 | -20.8466 | 121.2871 | 12.5857 | 106.0074 | -45.8392
-1.0065 | -91.6784 | -20.9075 | 121.348 | 12.5857 | 106.0683 | -45.8392
-1.0065 | -91.6784 | -20.9075 | 121.348 | 12.5857 | 106.0683 | -45.8392
-1.0065 | -91.6784 | -20.9075 | 121.348 | 12.5857 | 106.0683 | -45.8392
-1.0065 | -91.6784 | -20.9684 | 121.4089 | 12.5857 | 106.1292 | -45.8392
-1.0065 | -91.6784 | -20.8466 | 121.2871 | 12.5857 | 106.0074 | -45.8392
-1.0065 | -91.6784 | -21.0294 | 121.4699 | 12.5857 | 106.1902 | -45.8392
-1.0065 | -91.6784 | -20.8466 | 121.2871 | 12.5857 | 106.0074 | -45.8392
-1.0077 | -91.6792 | -20.7247 | 121.165 | 12.5704 | 105.8851 | -45.8396
-1.0077 | -91.6792 | -20.8466 | 121.2869 | 12.5704 | 106.007 | -45.8396
-1.0077 | -91.6792 | -20.9684 | 121.4087 | 12.5704 | 106.1288 | -45.8396
-1.0077 | -91.6792 | -20.9684 | 121.4087 | 12.5704 | 106.1288 | -45.8396
-1.0077 | -91.6792 | -20.8466 | 121.2869 | 12.5704 | 106.007 | -45.8396
-1.0077 | -91.6792 | -21.0903 | 121.5306 | 12.5704 | 106.2507 | -45.8396
-1.0089 | -91.6799 | -20.9684 | 121.4084 | 12.5552 | 106.1285 | -45.8399
-1.0089 | -91.6799 | -21.1512 | 121.5912 | 12.5552 | 106.3113 | -45.8399
-1.0089 | -91.6799 | -21.0294 | 121.4694 | 12.5552 | 106.1895 | -45.8399
-1.0089 | -91.6799 | -21.0294 | 121.4694 | 12.5552 | 106.1895 | -45.8399
-1.0089 | -91.6799 | -20.9684 | 121.4084 | 12.5552 | 106.1285 | -45.8399
-1.0089 | -91.6799 | -20.8466 | 121.2866 | 12.5552 | 106.0067 | -45.8399
-1.0089 | -91.6799 | -20.9684 | 121.4084 | 12.5552 | 106.1285 | -45.8399
-1.0089 | -91.6799 | -20.8466 | 121.2866 | 12.5552 | 106.0067 | -45.8399
-1.0101 | -91.6806 | -21.0294 | 121.4692 | 12.54 | 106.1891 | -45.8403
-1.0101 | -91.6806 | -21.2122 | 121.652 | 12.54 | 106.3719 | -45.8403
-1.0101 | -91.6806 | -21.0294 | 121.4692 | 12.54 | 106.1891 | -45.8403
-1.0101 | -91.6806 | -20.7857 | 121.2255 | 12.54 | 105.9454 | -45.8403
-1.0101 | -91.6806 | -20.8466 | 121.2864 | 12.54 | 106.0063 | -45.8403
-1.0101 | -91.6806 | -20.8466 | 121.2864 | 12.54 | 106.0063 | -45.8403
-1.0114 | -91.7873 | -20.9684 | 121.3726 | 12.5344 | 106.0748 | -45.8936
-1.0101 | -91.6806 | -21.0294 | 121.4692 | 12.54 | 106.1891 | -45.8403
-1.0114 | -91.6814 | -20.7247 | 121.1642 | 12.524 | 105.884 | -45.8407
-1.0114 | -91.6814 | -20.8466 | 121.2861 | 12.524 | 106.0059 | -45.8407
-1.0114 | -91.7873 | -20.8466 | 121.2508 | 12.5344 | 105.953 | -45.8936
-1.0114 | -91.6814 | -20.7857 | 121.2252 | 12.524 | 105.945 | -45.8407
-1.0114 | -91.6814 | -20.7857 | 121.2252 | 12.524 | 105.945 | -45.8407
-1.0114 | -91.6814 | -20.7857 | 121.2252 | 12.524 | 105.945 | -45.8407
-1.0114 | -91.6814 | -20.9075 | 121.347 | 12.524 | 106.0668 | -45.8407
-1.0114 | -91.7873 | -20.9075 | 121.3117 | 12.5344 | 106.0139 | -45.8936
-1.0127 | -91.788 | -20.8466 | 121.2506 | 12.5193 | 105.9526 | -45.894
-1.0127 | -91.6821 | -20.8466 | 121.2859 | 12.5089 | 106.0056 | -45.841
-1.0127 | -91.788 | -20.9075 | 121.3115 | 12.5193 | 106.0135 | -45.894
-1.0127 | -91.788 | -20.8466 | 121.2506 | 12.5193 | 105.9526 | -45.894
-1.0127 | -91.788 | -21.0903 | 121.4943 | 12.5193 | 106.1963 | -45.894
-1.0127 | -91.788 | -20.9075 | 121.3115 | 12.5193 | 106.0135 | -45.894
-1.0139 | -91.7887 | -20.9684 | 121.3722 | 12.5042 | 106.074 | -45.8944
-1.0139 | -91.7887 | -20.9684 | 121.3722 | 12.5042 | 106.074 | -45.8944
-1.0139 | -91.7887 | -20.9684 | 121.3722 | 12.5042 | 106.074 | -45.8944
-1.0139 | -91.7887 | -20.8466 | 121.2504 | 12.5042 | 105.9522 | -45.8944
-1.0139 | -91.7887 | -20.9075 | 121.3113 | 12.5042 | 106.0131 | -45.8944
-1.0139 | -91.7887 | -20.9684 | 121.3722 | 12.5042 | 106.074 | -45.8944
-1.0139 | -91.7887 | -20.9684 | 121.3722 | 12.5042 | 106.074 | -45.8944
-1.0139 | -91.7887 | -20.9075 | 121.3113 | 12.5042 | 106.0131 | -45.8944
-1.0139 | -91.7887 | -20.9684 | 121.3722 | 12.5042 | 106.074 | -45.8944
-1.0151 | -91.7895 | -20.9684 | 121.3719 | 12.4892 | 106.0737 | -45.8947
-1.0151 | -91.7895 | -20.9075 | 121.311 | 12.4892 | 106.0128 | -45.8947
-1.0151 | -91.7895 | -21.0294 | 121.4329 | 12.4892 | 106.1347 | -45.8947
-1.0151 | -91.7895 | -20.9684 | 121.3719 | 12.4892 | 106.0737 | -45.8947
-1.0151 | -91.7895 | -20.9684 | 121.3719 | 12.4892 | 106.0737 | -45.8947
-1.0151 | -91.7895 | -21.0294 | 121.4329 | 12.4892 | 106.1347 | -45.8947
-1.0151 | -91.7895 | -20.9075 | 121.311 | 12.4892 | 106.0128 | -45.8947
-1.0151 | -91.7895 | -21.0294 | 121.4329 | 12.4892 | 106.1347 | -45.8947
-1.0164 | -91.7902 | -20.9075 | 121.3108 | 12.4742 | 106.0124 | -45.8951
-1.0164 | -91.7902 | -21.0903 | 121.4936 | 12.4742 | 106.1952 | -45.8951
-1.0164 | -91.8961 | -21.0903 | 121.4583 | 12.4846 | 106.1423 | -45.948
-1.0164 | -91.7902 | -20.9075 | 121.3108 | 12.4742 | 106.0124 | -45.8951
-1.0164 | -91.7902 | -21.0903 | 121.4936 | 12.4742 | 106.1952 | -45.8951
-1.0164 | -91.7902 | -21.0294 | 121.4327 | 12.4742 | 106.1343 | -45.8951
-1.0164 | -91.7902 | -21.1512 | 121.5545 | 12.4742 | 106.2561 | -45.8951
-1.0164 | -91.7902 | -21.0903 | 121.4936 | 12.4742 | 106.1952 | -45.8951
-1.0176 | -91.8968 | -21.0903 | 121.458 | 12.4696 | 106.1419 | -45.9484
-1.0176 | -91.7909 | -21.0294 | 121.4324 | 12.4592 | 106.1339 | -45.8955
-1.0176 | -91.8968 | -21.1512 | 121.5189 | 12.4696 | 106.2028 | -45.9484
-1.0176 | -91.7909 | -21.0903 | 121.4933 | 12.4592 | 106.1948 | -45.8955
-1.0176 | -91.8968 | -21.1512 | 121.5189 | 12.4696 | 106.2028 | -45.9484
-1.0176 | -91.7909 | -21.0903 | 121.4933 | 12.4592 | 106.1948 | -45.8955
-1.0176 | -91.8968 | -21.1512 | 121.5189 | 12.4696 | 106.2028 | -45.9484
-1.0189 | -91.8976 | -21.2122 | 121.5797 | 12.4538 | 106.2634 | -45.9488
-1.0189 | -91.8976 | -21.1512 | 121.5187 | 12.4538 | 106.2024 | -45.9488
-1.0189 | -91.8976 | -20.9684 | 121.3359 | 12.4538 | 106.0196 | -45.9488
-1.0189 | -91.7917 | -21.0903 | 121.4931 | 12.4434 | 106.1945 | -45.8958
-1.0189 | -91.8976 | -21.0903 | 121.4578 | 12.4538 | 106.1415 | -45.9488
-1.0189 | -91.8976 | -21.0903 | 121.4578 | 12.4538 | 106.1415 | -45.9488
-1.0189 | -91.8976 | -21.1512 | 121.5187 | 12.4538 | 106.2024 | -45.9488
-1.0189 | -91.8976 | -21.1512 | 121.5187 | 12.4538 | 106.2024 | -45.9488
-1.0201 | -91.8983 | -21.0903 | 121.4575 | 12.4389 | 106.1411 | -45.9492
-1.0201 | -91.8983 | -21.0903 | 121.4575 | 12.4389 | 106.1411 | -45.9492
-1.0201 | -91.8983 | -21.1512 | 121.5184 | 12.4389 | 106.202 | -45.9492
-1.0201 | -91.8983 | -21.2122 | 121.5794 | 12.4389 | 106.263 | -45.9492
-1.0201 | -91.8983 | -21.1512 | 121.5184 | 12.4389 | 106.202 | -45.9492
-1.0201 | -91.8983 | -21.0294 | 121.3966 | 12.4389 | 106.0802 | -45.9492
-1.0201 | -91.8983 | -21.0903 | 121.4575 | 12.4389 | 106.1411 | -45.9492
-1.0213 | -91.899 | -21.0903 | 121.4573 | 12.424 | 106.1408 | -45.9495
-1.0213 | -91.899 | -21.2122 | 121.5792 | 12.424 | 106.2627 | -45.9495
-1.0213 | -91.899 | -21.0903 | 121.4573 | 12.424 | 106.1408 | -45.9495
-1.0213 | -91.899 | -21.395 | 121.762 | 12.424 | 106.4455 | -45.9495
-1.0213 | -91.899 | -21.2122 | 121.5792 | 12.424 | 106.2627 | -45.9495
-1.0213 | -92.0314 | -21.2731 | 121.596 | 12.4369 | 106.2574 | -46.0157
-1.0213 | -91.899 | -21.2122 | 121.5792 | 12.424 | 106.2627 | -45.9495
-1.0213 | -91.899 | -21.334 | 121.701 | 12.424 | 106.3845 | -45.9495
-1.0226 | -91.8998 | -21.2731 | 121.6398 | 12.4091 | 106.3232 | -45.9499
-1.0226 | -92.0322 | -21.2731 | 121.5957 | 12.4221 | 106.257 | -46.0161
-1.0226 | -92.0322 | -21.2122 | 121.5348 | 12.4221 | 106.1961 | -46.0161
-1.0226 | -92.0322 | -21.0294 | 121.352 | 12.4221 | 106.0133 | -46.0161
-1.0226 | -92.0322 | -21.0903 | 121.4129 | 12.4221 | 106.0742 | -46.0161
-1.0226 | -92.0322 | -21.0903 | 121.4129 | 12.4221 | 106.0742 | -46.0161
-1.0226 | -92.0322 | -21.0903 | 121.4129 | 12.4221 | 106.0742 | -46.0161
-1.0226 | -92.0322 | -21.2122 | 121.5348 | 12.4221 | 106.1961 | -46.0161
-1.0226 | -92.0322 | -21.2731 | 121.5957 | 12.4221 | 106.257 | -46.0161
-1.0226 | -92.0322 | -21.2122 | 121.5348 | 12.4221 | 106.1961 | -46.0161
-1.0238 | -92.0329 | -21.1512 | 121.4736 | 12.4073 | 106.1347 | -46.0165
-1.0238 | -92.0329 | -20.9684 | 121.2908 | 12.4073 | 105.9519 | -46.0165
-1.0238 | -92.0329 | -21.0294 | 121.3518 | 12.4073 | 106.0129 | -46.0165
-1.0238 | -92.0329 | -21.1512 | 121.4736 | 12.4073 | 106.1347 | -46.0165
-1.0238 | -92.0329 | -21.2122 | 121.5346 | 12.4073 | 106.1957 | -46.0165
-1.0238 | -92.0329 | -21.0903 | 121.4127 | 12.4073 | 106.0738 | -46.0165
-1.0238 | -92.0329 | -21.0294 | 121.3518 | 12.4073 | 106.0129 | -46.0165
-1.0238 | -92.0329 | -21.2122 | 121.5346 | 12.4073 | 106.1957 | -46.0165
-1.0238 | -92.0329 | -21.1512 | 121.4736 | 12.4073 | 106.1347 | -46.0165
-1.025 | -92.0336 | -21.1512 | 121.4733 | 12.3925 | 106.1344 | -46.0168
-1.025 | -92.0336 | -21.1512 | 121.4733 | 12.3925 | 106.1344 | -46.0168
-1.025 | -92.0336 | -21.0294 | 121.3515 | 12.3925 | 106.0126 | -46.0168
-1.025 | -92.0336 | -21.2731 | 121.5952 | 12.3925 | 106.2563 | -46.0168
-1.025 | -92.0336 | -21.2122 | 121.5343 | 12.3925 | 106.1954 | -46.0168
-1.025 | -92.0336 | -21.0903 | 121.4124 | 12.3925 | 106.0735 | -46.0168
-1.025 | -92.0336 | -21.0294 | 121.3515 | 12.3925 | 106.0126 | -46.0168
-1.025 | -92.1395 | -21.0294 | 121.3162 | 12.4028 | 105.9596 | -46.0698
-1.025 | -92.0336 | -21.0294 | 121.3515 | 12.3925 | 106.0126 | -46.0168
-1.0263 | -92.0344 | -21.0294 | 121.3513 | 12.3777 | 106.0122 | -46.0172
-1.0263 | -92.0344 | -21.2122 | 121.5341 | 12.3777 | 106.195 | -46.0172
-1.0263 | -92.0344 | -21.1512 | 121.4731 | 12.3777 | 106.134 | -46.0172
-1.0263 | -92.0344 | -21.0903 | 121.4122 | 12.3777 | 106.0731 | -46.0172
-1.0263 | -92.0344 | -21.2731 | 121.595 | 12.3777 | 106.2559 | -46.0172
-1.0263 | -92.0344 | -21.1512 | 121.4731 | 12.3777 | 106.134 | -46.0172
-1.0263 | -92.1403 | -21.2731 | 121.5597 | 12.388 | 106.203 | -46.0701
-1.0276 | -92.1411 | -21.0903 | 121.3766 | 12.3724 | 106.0198 | -46.0705
-1.0276 | -92.1411 | -20.9684 | 121.2547 | 12.3724 | 105.8979 | -46.0705
-1.0276 | -92.0351 | -21.0294 | 121.351 | 12.3621 | 106.0118 | -46.0176
-1.0276 | -92.1411 | -20.9075 | 121.1938 | 12.3724 | 105.837 | -46.0705
-1.0276 | -92.1411 | -20.9684 | 121.2547 | 12.3724 | 105.8979 | -46.0705
-1.0276 | -92.1411 | -21.0294 | 121.3157 | 12.3724 | 105.9589 | -46.0705
-1.0276 | -92.1411 | -21.0294 | 121.3157 | 12.3724 | 105.9589 | -46.0705
-1.0276 | -92.1411 | -21.0903 | 121.3766 | 12.3724 | 106.0198 | -46.0705
-1.0276 | -92.1411 | -20.9684 | 121.2547 | 12.3724 | 105.8979 | -46.0705
-1.0288 | -92.1418 | -21.2122 | 121.4983 | 12.3577 | 106.1413 | -46.0709
-1.0288 | -92.1418 | -21.1512 | 121.4373 | 12.3577 | 106.0803 | -46.0709
-1.0288 | -92.1418 | -21.0903 | 121.3764 | 12.3577 | 106.0194 | -46.0709
-1.0288 | -92.1418 | -21.0294 | 121.3155 | 12.3577 | 105.9585 | -46.0709
-1.0288 | -92.1418 | -20.9075 | 121.1936 | 12.3577 | 105.8366 | -46.0709
-1.0288 | -92.1418 | -20.9684 | 121.2545 | 12.3577 | 105.8975 | -46.0709
-1.0288 | -92.1418 | -21.0903 | 121.3764 | 12.3577 | 106.0194 | -46.0709
-1.0288 | -92.1418 | -20.8466 | 121.1327 | 12.3577 | 105.7757 | -46.0709
-1.0288 | -92.1418 | -20.9075 | 121.1936 | 12.3577 | 105.8366 | -46.0709
-1.0288 | -92.1418 | -21.0903 | 121.3764 | 12.3577 | 106.0194 | -46.0709
-1.03 | -92.1425 | -20.9684 | 121.2542 | 12.3431 | 105.8971 | -46.0713
-1.03 | -92.1425 | -21.0903 | 121.3761 | 12.3431 | 106.019 | -46.0713
-1.03 | -92.1425 | -20.7857 | 121.0715 | 12.3431 | 105.7144 | -46.0713
-1.03 | -92.1425 | -20.9684 | 121.2542 | 12.3431 | 105.8971 | -46.0713
-1.03 | -92.1425 | -20.9075 | 121.1933 | 12.3431 | 105.8362 | -46.0713
-1.03 | -92.1425 | -20.9075 | 121.1933 | 12.3431 | 105.8362 | -46.0713
-1.03 | -92.1425 | -20.9075 | 121.1933 | 12.3431 | 105.8362 | -46.0713
-1.03 | -92.1425 | -20.7857 | 121.0715 | 12.3431 | 105.7144 | -46.0713
-1.03 | -92.1425 | -20.8466 | 121.1324 | 12.3431 | 105.7753 | -46.0713
-1.03 | -92.1425 | -20.9684 | 121.2542 | 12.3431 | 105.8971 | -46.0713
-1.0312 | -92.1432 | -20.9684 | 121.254 | 12.3285 | 105.8968 | -46.0716
-1.0312 | -92.1432 | -20.9684 | 121.254 | 12.3285 | 105.8968 | -46.0716
-1.0312 | -92.1432 | -21.0294 | 121.315 | 12.3285 | 105.9578 | -46.0716
-1.0312 | -92.1432 | -20.9684 | 121.254 | 12.3285 | 105.8968 | -46.0716
-1.0312 | -92.1432 | -20.8466 | 121.1322 | 12.3285 | 105.775 | -46.0716
-1.0312 | -92.1432 | -21.0294 | 121.315 | 12.3285 | 105.9578 | -46.0716
-1.0312 | -92.1432 | -21.2731 | 121.5587 | 12.3285 | 106.2015 | -46.0716
-1.0312 | -92.1432 | -20.9075 | 121.1931 | 12.3285 | 105.8359 | -46.0716
-1.0325 | -92.144 | -21.1512 | 121.4365 | 12.3139 | 106.0792 | -46.072
-1.0312 | -92.2492 | -21.0294 | 121.2797 | 12.3387 | 105.9048 | -46.1246
-1.0325 | -92.144 | -20.7857 | 121.071 | 12.3139 | 105.7137 | -46.072
-1.0325 | -92.144 | -20.9075 | 121.1928 | 12.3139 | 105.8355 | -46.072
-1.0325 | -92.144 | -21.0294 | 121.3147 | 12.3139 | 105.9574 | -46.072
-1.0325 | -92.144 | -21.0294 | 121.3147 | 12.3139 | 105.9574 | -46.072
-1.0325 | -92.144 | -20.9684 | 121.2537 | 12.3139 | 105.8964 | -46.072
-1.0325 | -92.2499 | -21.0294 | 121.2794 | 12.3241 | 105.9044 | -46.125
-1.0337 | -92.1447 | -20.8466 | 121.1317 | 12.2993 | 105.7742 | -46.0724
-1.0325 | -92.2499 | -21.0294 | 121.2794 | 12.3241 | 105.9044 | -46.125
-1.0337 | -92.1447 | -21.0903 | 121.3754 | 12.2993 | 106.0179 | -46.0724
-1.0337 | -92.2506 | -21.0903 | 121.3401 | 12.3096 | 105.965 | -46.1253
-1.0337 | -92.1447 | -21.1512 | 121.4363 | 12.2993 | 106.0788 | -46.0724
-1.0337 | -92.2506 | -21.0294 | 121.2792 | 12.3096 | 105.9041 | -46.1253
-1.0337 | -92.2506 | -21.1512 | 121.401 | 12.3096 | 106.0259 | -46.1253
-1.0337 | -92.2506 | -21.0903 | 121.3401 | 12.3096 | 105.965 | -46.1253
-1.0337 | -92.2506 | -21.0903 | 121.3401 | 12.3096 | 105.965 | -46.1253
-1.0337 | -92.2506 | -21.0294 | 121.2792 | 12.3096 | 105.9041 | -46.1253
-1.0337 | -92.2506 | -20.8466 | 121.0964 | 12.3096 | 105.7213 | -46.1253
-1.0337 | -92.2506 | -21.0903 | 121.3401 | 12.3096 | 105.965 | -46.1253
-1.035 | -92.2514 | -21.0903 | 121.3398 | 12.2942 | 105.9646 | -46.1257
-1.035 | -92.2514 | -20.9684 | 121.2179 | 12.2942 | 105.8427 | -46.1257
-1.035 | -92.2514 | -21.2122 | 121.4617 | 12.2942 | 106.0865 | -46.1257
-1.035 | -92.2514 | -21.1512 | 121.4007 | 12.2942 | 106.0255 | -46.1257
-1.035 | -92.2514 | -21.2122 | 121.4617 | 12.2942 | 106.0865 | -46.1257
-1.035 | -92.2514 | -21.0294 | 121.2789 | 12.2942 | 105.9037 | -46.1257
-1.035 | -92.2514 | -20.9684 | 121.2179 | 12.2942 | 105.8427 | -46.1257
-1.035 | -92.2514 | -20.9075 | 121.157 | 12.2942 | 105.7818 | -46.1257
-1.035 | -92.2514 | -21.0903 | 121.3398 | 12.2942 | 105.9646 | -46.1257
-1.035 | -92.2514 | -21.0903 | 121.3398 | 12.2942 | 105.9646 | -46.1257
-1.0362 | -92.2521 | -21.0294 | 121.2787 | 12.2797 | 105.9033 | -46.1261
-1.035 | -92.2514 | -20.9684 | 121.2179 | 12.2942 | 105.8427 | -46.1257
-1.0362 | -92.2521 | -20.9075 | 121.1568 | 12.2797 | 105.7814 | -46.1261
-1.0362 | -92.2521 | -21.1512 | 121.4005 | 12.2797 | 106.0251 | -46.1261
-1.0362 | -92.2521 | -21.2731 | 121.5224 | 12.2797 | 106.147 | -46.1261
-1.0362 | -92.2521 | -21.0294 | 121.2787 | 12.2797 | 105.9033 | -46.1261
-1.0362 | -92.2521 | -21.0294 | 121.2787 | 12.2797 | 105.9033 | -46.1261
-1.0362 | -92.2521 | -20.8466 | 121.0959 | 12.2797 | 105.7205 | -46.1261
-1.0362 | -92.2521 | -21.0294 | 121.2787 | 12.2797 | 105.9033 | -46.1261
-1.0362 | -92.2521 | -20.7857 | 121.035 | 12.2797 | 105.6596 | -46.1261
-1.0374 | -92.2529 | -20.7857 | 121.0347 | 12.2652 | 105.6593 | -46.1264
-1.0374 | -92.2529 | -21.0903 | 121.3393 | 12.2652 | 105.9639 | -46.1264
-1.0374 | -92.2529 | -20.8466 | 121.0956 | 12.2652 | 105.7202 | -46.1264
-1.0374 | -92.2529 | -20.9684 | 121.2174 | 12.2652 | 105.842 | -46.1264
-1.0374 | -92.2529 | -21.0903 | 121.3393 | 12.2652 | 105.9639 | -46.1264
-1.0374 | -92.2529 | -21.0903 | 121.3393 | 12.2652 | 105.9639 | -46.1264
-1.0374 | -92.2529 | -21.2122 | 121.4612 | 12.2652 | 106.0858 | -46.1264
-1.0374 | -92.2529 | -21.1512 | 121.4002 | 12.2652 | 106.0248 | -46.1264
-1.0374 | -92.2529 | -21.2122 | 121.4612 | 12.2652 | 106.0858 | -46.1264
-1.0374 | -92.2529 | -21.1512 | 121.4002 | 12.2652 | 106.0248 | -46.1264
-1.0387 | -92.2536 | -21.2731 | 121.5219 | 12.2508 | 106.1463 | -46.1268
-1.0387 | -92.2536 | -21.0903 | 121.3391 | 12.2508 | 105.9635 | -46.1268
-1.0387 | -92.2536 | -21.0903 | 121.3391 | 12.2508 | 105.9635 | -46.1268
-1.0387 | -92.2536 | -21.1512 | 121.4 | 12.2508 | 106.0244 | -46.1268
-1.0387 | -92.2536 | -20.9684 | 121.2172 | 12.2508 | 105.8416 | -46.1268
-1.0387 | -92.2536 | -21.2122 | 121.461 | 12.2508 | 106.0854 | -46.1268
-1.0387 | -92.2536 | -21.1512 | 121.4 | 12.2508 | 106.0244 | -46.1268
-1.0387 | -92.2536 | -21.1512 | 121.4 | 12.2508 | 106.0244 | -46.1268
-1.0387 | -92.2536 | -21.1512 | 121.4 | 12.2508 | 106.0244 | -46.1268
-1.0387 | -92.2536 | -21.1512 | 121.4 | 12.2508 | 106.0244 | -46.1268
-1.0387 | -92.2536 | -20.9684 | 121.2172 | 12.2508 | 105.8416 | -46.1268
-1.0399 | -92.2543 | -21.1512 | 121.3998 | 12.2364 | 106.024 | -46.1272
-1.0399 | -92.2543 | -21.1512 | 121.3998 | 12.2364 | 106.024 | -46.1272
-1.0399 | -92.2543 | -21.1512 | 121.3998 | 12.2364 | 106.024 | -46.1272
-1.0399 | -92.2543 | -21.0903 | 121.3389 | 12.2364 | 105.9631 | -46.1272
-1.0399 | -92.2543 | -21.0294 | 121.278 | 12.2364 | 105.9022 | -46.1272
-1.0399 | -92.2543 | -21.2122 | 121.4608 | 12.2364 | 106.085 | -46.1272
-1.0399 | -92.2543 | -21.1512 | 121.3998 | 12.2364 | 106.024 | -46.1272
-1.0399 | -92.2543 | -21.1512 | 121.3998 | 12.2364 | 106.024 | -46.1272
-1.0399 | -92.2543 | -21.0903 | 121.3389 | 12.2364 | 105.9631 | -46.1272
-1.0399 | -92.2543 | -21.0903 | 121.3389 | 12.2364 | 105.9631 | -46.1272
-1.0399 | -92.2543 | -21.0903 | 121.3389 | 12.2364 | 105.9631 | -46.1272
-1.0399 | -92.2543 | -20.9075 | 121.1561 | 12.2364 | 105.7803 | -46.1272
-1.0399 | -92.2543 | -20.8466 | 121.0952 | 12.2364 | 105.7194 | -46.1272
-1.0411 | -92.2551 | -21.0294 | 121.2777 | 12.222 | 105.9019 | -46.1275
-1.0411 | -92.2551 | -20.8466 | 121.0949 | 12.222 | 105.7191 | -46.1275
-1.0411 | -92.2551 | -21.0294 | 121.2777 | 12.222 | 105.9019 | -46.1275
-1.0411 | -92.2551 | -20.7857 | 121.034 | 12.222 | 105.6582 | -46.1275
-1.0411 | -92.2551 | -21.0294 | 121.2777 | 12.222 | 105.9019 | -46.1275
-1.0411 | -92.2551 | -20.8466 | 121.0949 | 12.222 | 105.7191 | -46.1275
-1.0411 | -92.2551 | -20.9075 | 121.1558 | 12.222 | 105.78 | -46.1275
-1.0411 | -92.2551 | -21.0294 | 121.2777 | 12.222 | 105.9019 | -46.1275
-1.0411 | -92.2551 | -21.0903 | 121.3386 | 12.222 | 105.9628 | -46.1275
-1.0411 | -92.2551 | -21.1512 | 121.3995 | 12.222 | 106.0237 | -46.1275
-1.0424 | -92.2558 | -21.0903 | 121.3384 | 12.2069 | 105.9624 | -46.1279
-1.0424 | -92.2558 | -20.9684 | 121.2165 | 12.2069 | 105.8405 | -46.1279
-1.0424 | -92.2558 | -20.9075 | 121.1556 | 12.2069 | 105.7796 | -46.1279
-1.0424 | -92.2558 | -21.0294 | 121.2775 | 12.2069 | 105.9015 | -46.1279
-1.0424 | -92.2558 | -21.0294 | 121.2775 | 12.2069 | 105.9015 | -46.1279
-1.0424 | -92.2558 | -20.9075 | 121.1556 | 12.2069 | 105.7796 | -46.1279
-1.0424 | -92.2558 | -21.1512 | 121.3993 | 12.2069 | 106.0233 | -46.1279
-1.0424 | -92.2558 | -21.0294 | 121.2775 | 12.2069 | 105.9015 | -46.1279
-1.0424 | -92.2558 | -20.9075 | 121.1556 | 12.2069 | 105.7796 | -46.1279
-1.0424 | -92.2558 | -21.1512 | 121.3993 | 12.2069 | 106.0233 | -46.1279
-1.0424 | -92.2558 | -20.9684 | 121.2165 | 12.2069 | 105.8405 | -46.1279
-1.0424 | -92.2558 | -21.1512 | 121.3993 | 12.2069 | 106.0233 | -46.1279
-1.0424 | -92.2558 | -20.8466 | 121.0947 | 12.2069 | 105.7187 | -46.1279
-1.0437 | -92.2566 | -21.0294 | 121.2772 | 12.1926 | 105.9011 | -46.1283
-1.0437 | -92.2566 | -21.0903 | 121.3381 | 12.1926 | 105.962 | -46.1283
-1.0437 | -92.2566 | -21.1512 | 121.399 | 12.1926 | 106.0229 | -46.1283
-1.0437 | -92.2566 | -21.2731 | 121.5209 | 12.1926 | 106.1448 | -46.1283
-1.0437 | -92.2566 | -21.0294 | 121.2772 | 12.1926 | 105.9011 | -46.1283
-1.0437 | -92.2566 | -21.0903 | 121.3381 | 12.1926 | 105.962 | -46.1283
-1.0437 | -92.2566 | -21.0903 | 121.3381 | 12.1926 | 105.962 | -46.1283
-1.0437 | -92.2566 | -21.1512 | 121.399 | 12.1926 | 106.0229 | -46.1283
-1.0437 | -92.389 | -21.0294 | 121.2331 | 12.2053 | 105.8349 | -46.1945
-1.0437 | -92.2566 | -21.0294 | 121.2772 | 12.1926 | 105.9011 | -46.1283
-1.0449 | -92.2573 | -20.9684 | 121.216 | 12.1783 | 105.8397 | -46.1287
-1.0449 | -92.2573 | -20.9684 | 121.216 | 12.1783 | 105.8397 | -46.1287
-1.0449 | -92.3897 | -20.9684 | 121.1718 | 12.191 | 105.7735 | -46.1949
-1.0449 | -92.3897 | -21.0903 | 121.2937 | 12.191 | 105.8954 | -46.1949
-1.0449 | -92.2573 | -21.0294 | 121.277 | 12.1783 | 105.9007 | -46.1287
-1.0449 | -92.3897 | -20.9075 | 121.1109 | 12.191 | 105.7126 | -46.1949
-1.0449 | -92.3897 | -20.9075 | 121.1109 | 12.191 | 105.7126 | -46.1949
-1.0449 | -92.2573 | -21.0903 | 121.3379 | 12.1783 | 105.9616 | -46.1287
-1.0449 | -92.3897 | -20.9684 | 121.1718 | 12.191 | 105.7735 | -46.1949
-1.0449 | -92.3897 | -21.1512 | 121.3546 | 12.191 | 105.9563 | -46.1949
-1.0449 | -92.3897 | -21.0294 | 121.2328 | 12.191 | 105.8345 | -46.1949
-1.0461 | -92.3905 | -20.9075 | 121.1107 | 12.1768 | 105.7123 | -46.1952
-1.0461 | -92.258 | -20.9684 | 121.2157 | 12.1641 | 105.8394 | -46.129
-1.0449 | -92.3897 | -20.9684 | 121.1718 | 12.191 | 105.7735 | -46.1949
-1.0461 | -92.3905 | -21.2122 | 121.4154 | 12.1768 | 106.017 | -46.1952
-1.0461 | -92.3905 | -21.0294 | 121.2326 | 12.1768 | 105.8342 | -46.1952
-1.0461 | -92.3905 | -21.0903 | 121.2935 | 12.1768 | 105.8951 | -46.1952
-1.0461 | -92.3905 | -21.0903 | 121.2935 | 12.1768 | 105.8951 | -46.1952
-1.0461 | -92.3905 | -20.9684 | 121.1716 | 12.1768 | 105.7732 | -46.1952
-1.0461 | -92.3905 | -21.0903 | 121.2935 | 12.1768 | 105.8951 | -46.1952
-1.0461 | -92.3905 | -20.9684 | 121.1716 | 12.1768 | 105.7732 | -46.1952
-1.0461 | -92.3905 | -20.9075 | 121.1107 | 12.1768 | 105.7123 | -46.1952
-1.0461 | -92.3905 | -20.9684 | 121.1716 | 12.1768 | 105.7732 | -46.1952
-1.0473 | -92.3912 | -20.9684 | 121.1713 | 12.1626 | 105.7728 | -46.1956
-1.0473 | -92.3912 | -21.0294 | 121.2323 | 12.1626 | 105.8338 | -46.1956
-1.0473 | -92.3912 | -21.1512 | 121.3541 | 12.1626 | 105.9556 | -46.1956
-1.0473 | -92.3912 | -21.1512 | 121.3541 | 12.1626 | 105.9556 | -46.1956
-1.0473 | -92.3912 | -21.0903 | 121.2932 | 12.1626 | 105.8947 | -46.1956
-1.0473 | -92.3912 | -21.2122 | 121.4151 | 12.1626 | 106.0166 | -46.1956
-1.0473 | -92.3912 | -21.0903 | 121.2932 | 12.1626 | 105.8947 | -46.1956
-1.0473 | -92.3912 | -20.9684 | 121.1713 | 12.1626 | 105.7728 | -46.1956
-1.0486 | -92.3919 | -20.9075 | 121.1102 | 12.1484 | 105.7115 | -46.196
-1.0473 | -92.3912 | -20.8466 | 121.0495 | 12.1626 | 105.651 | -46.1956
-1.0486 | -92.3919 | -21.0294 | 121.2321 | 12.1484 | 105.8334 | -46.196
-1.0486 | -92.3919 | -21.1512 | 121.3539 | 12.1484 | 105.9552 | -46.196
-1.0486 | -92.3919 | -21.0903 | 121.293 | 12.1484 | 105.8943 | -46.196
-1.0486 | -92.3919 | -21.2731 | 121.4758 | 12.1484 | 106.0771 | -46.196
-1.0486 | -92.3919 | -20.9075 | 121.1102 | 12.1484 | 105.7115 | -46.196
-1.0486 | -92.3919 | -20.9075 | 121.1102 | 12.1484 | 105.7115 | -46.196
-1.0486 | -92.3919 | -20.9684 | 121.1711 | 12.1484 | 105.7724 | -46.196
-1.0486 | -92.3919 | -20.9684 | 121.1711 | 12.1484 | 105.7724 | -46.196
-1.0486 | -92.3919 | -21.0903 | 121.293 | 12.1484 | 105.8943 | -46.196
-1.0486 | -92.3919 | -20.9075 | 121.1102 | 12.1484 | 105.7115 | -46.196
-1.0499 | -92.3927 | -20.8466 | 121.049 | 12.1334 | 105.6502 | -46.1964
-1.0499 | -92.3927 | -20.7247 | 120.9271 | 12.1334 | 105.5283 | -46.1964
-1.0499 | -92.3927 | -20.8466 | 121.049 | 12.1334 | 105.6502 | -46.1964
-1.0499 | -92.3927 | -20.9075 | 121.1099 | 12.1334 | 105.7111 | -46.1964
-1.0499 | -92.3927 | -21.0903 | 121.2927 | 12.1334 | 105.8939 | -46.1964
-1.0499 | -92.3927 | -21.0903 | 121.2927 | 12.1334 | 105.8939 | -46.1964
-1.0499 | -92.3927 | -20.8466 | 121.049 | 12.1334 | 105.6502 | -46.1964
-1.0499 | -92.3927 | -21.0903 | 121.2927 | 12.1334 | 105.8939 | -46.1964
-1.0499 | -92.4987 | -20.8466 | 121.0137 | 12.1435 | 105.5973 | -46.2493
-1.0499 | -92.3927 | -21.0294 | 121.2318 | 12.1334 | 105.833 | -46.1964
-1.0499 | -92.3927 | -21.1512 | 121.3536 | 12.1334 | 105.9548 | -46.1964
-1.0511 | -92.4994 | -20.9684 | 121.1353 | 12.1294 | 105.7187 | -46.2497
-1.0511 | -92.3934 | -20.9684 | 121.1706 | 12.1193 | 105.7717 | -46.1967
-1.0511 | -92.3934 | -20.7247 | 120.9269 | 12.1193 | 105.528 | -46.1967
-1.0511 | -92.3934 | -20.7857 | 120.9879 | 12.1193 | 105.589 | -46.1967
-1.0511 | -92.3934 | -20.9075 | 121.1097 | 12.1193 | 105.7108 | -46.1967
-1.0511 | -92.4994 | -20.9075 | 121.0744 | 12.1294 | 105.6578 | -46.2497
-1.0511 | -92.3934 | -21.0294 | 121.2316 | 12.1193 | 105.8327 | -46.1967
-1.0511 | -92.4994 | -20.7857 | 120.9526 | 12.1294 | 105.536 | -46.2497
-1.0511 | -92.3934 | -20.8466 | 121.0488 | 12.1193 | 105.6499 | -46.1967
-1.0511 | -92.3934 | -20.9075 | 121.1097 | 12.1193 | 105.7108 | -46.1967
-1.0511 | -92.3934 | -20.6638 | 120.866 | 12.1193 | 105.4671 | -46.1967
-1.0523 | -92.3942 | -20.7857 | 120.9876 | 12.1053 | 105.5886 | -46.1971
-1.0523 | -92.3942 | -20.8466 | 121.0485 | 12.1053 | 105.6495 | -46.1971
-1.0523 | -92.3942 | -20.8466 | 121.0485 | 12.1053 | 105.6495 | -46.1971
-1.0523 | -92.3942 | -20.9684 | 121.1703 | 12.1053 | 105.7713 | -46.1971
-1.0523 | -92.3942 | -21.0903 | 121.2922 | 12.1053 | 105.8932 | -46.1971
-1.0523 | -92.5001 | -20.8466 | 121.0132 | 12.1153 | 105.5965 | -46.2501
-1.0523 | -92.5001 | -20.9075 | 121.0741 | 12.1153 | 105.6574 | -46.2501
-1.0523 | -92.5001 | -20.7857 | 120.9523 | 12.1153 | 105.5356 | -46.2501
-1.0523 | -92.5001 | -21.0294 | 121.196 | 12.1153 | 105.7793 | -46.2501
-1.0523 | -92.3942 | -20.9075 | 121.1094 | 12.1053 | 105.7104 | -46.1971
-1.0523 | -92.5001 | -20.7247 | 120.8913 | 12.1153 | 105.4746 | -46.2501
-1.0523 | -92.5001 | -20.9075 | 121.0741 | 12.1153 | 105.6574 | -46.2501
-1.0535 | -92.5009 | -20.9684 | 121.1348 | 12.1013 | 105.718 | -46.2504
-1.0535 | -92.5009 | -21.0294 | 121.1958 | 12.1013 | 105.779 | -46.2504
-1.0535 | -92.5009 | -21.0903 | 121.2567 | 12.1013 | 105.8399 | -46.2504
-1.0535 | -92.5009 | -21.0294 | 121.1958 | 12.1013 | 105.779 | -46.2504
-1.0535 | -92.5009 | -21.1512 | 121.3176 | 12.1013 | 105.9008 | -46.2504
-1.0535 | -92.5009 | -20.9684 | 121.1348 | 12.1013 | 105.718 | -46.2504
-1.0535 | -92.5009 | -20.9684 | 121.1348 | 12.1013 | 105.718 | -46.2504
-1.0535 | -92.5009 | -21.0294 | 121.1958 | 12.1013 | 105.779 | -46.2504
-1.0535 | -92.5009 | -20.8466 | 121.013 | 12.1013 | 105.5962 | -46.2504
-1.0535 | -92.5009 | -20.9684 | 121.1348 | 12.1013 | 105.718 | -46.2504
-1.0535 | -92.5009 | -20.7857 | 120.9521 | 12.1013 | 105.5353 | -46.2504
-1.0548 | -92.5016 | -20.8466 | 121.0127 | 12.0873 | 105.5958 | -46.2508
-1.0548 | -92.5016 | -20.8466 | 121.0127 | 12.0873 | 105.5958 | -46.2508
-1.0548 | -92.5016 | -20.9684 | 121.1345 | 12.0873 | 105.7176 | -46.2508
-1.0548 | -92.5016 | -21.0294 | 121.1955 | 12.0873 | 105.7786 | -46.2508
-1.0548 | -92.5016 | -20.8466 | 121.0127 | 12.0873 | 105.5958 | -46.2508
-1.0548 | -92.5016 | -20.7857 | 120.9518 | 12.0873 | 105.5349 | -46.2508
-1.0548 | -92.5016 | -20.7247 | 120.8908 | 12.0873 | 105.4739 | -46.2508
-1.0548 | -92.5016 | -20.9075 | 121.0736 | 12.0873 | 105.6567 | -46.2508
-1.0548 | -92.5016 | -20.7857 | 120.9518 | 12.0873 | 105.5349 | -46.2508
-1.0548 | -92.5016 | -20.8466 | 121.0127 | 12.0873 | 105.5958 | -46.2508
-1.056 | -92.5023 | -20.7247 | 120.8906 | 12.0733 | 105.4735 | -46.2512
-1.056 | -92.5023 | -20.9075 | 121.0734 | 12.0733 | 105.6563 | -46.2512
-1.0548 | -92.5016 | -20.8466 | 121.0127 | 12.0873 | 105.5958 | -46.2508
-1.056 | -92.5023 | -21.0294 | 121.1953 | 12.0733 | 105.7782 | -46.2512
-1.056 | -92.5023 | -20.9075 | 121.0734 | 12.0733 | 105.6563 | -46.2512
-1.056 | -92.5023 | -20.9684 | 121.1343 | 12.0733 | 105.7172 | -46.2512
-1.056 | -92.5023 | -20.7247 | 120.8906 | 12.0733 | 105.4735 | -46.2512
-1.056 | -92.5023 | -21.0903 | 121.2562 | 12.0733 | 105.8391 | -46.2512
-1.056 | -92.5023 | -21.0294 | 121.1953 | 12.0733 | 105.7782 | -46.2512
-1.056 | -92.5023 | -20.9684 | 121.1343 | 12.0733 | 105.7172 | -46.2512
-1.0573 | -92.5031 | -20.8466 | 121.0122 | 12.0585 | 105.595 | -46.2516
-1.056 | -92.5023 | -20.8466 | 121.0125 | 12.0733 | 105.5954 | -46.2512
-1.0573 | -92.5031 | -20.7857 | 120.9513 | 12.0585 | 105.5341 | -46.2516
-1.0573 | -92.5031 | -20.9075 | 121.0731 | 12.0585 | 105.6559 | -46.2516
-1.0573 | -92.5031 | -20.9075 | 121.0731 | 12.0585 | 105.6559 | -46.2516
-1.0573 | -92.5031 | -21.1512 | 121.3168 | 12.0585 | 105.8996 | -46.2516
-1.0573 | -92.5031 | -20.9075 | 121.0731 | 12.0585 | 105.6559 | -46.2516
-1.0573 | -92.5031 | -20.9684 | 121.134 | 12.0585 | 105.7168 | -46.2516
-1.0573 | -92.5031 | -21.0294 | 121.195 | 12.0585 | 105.7778 | -46.2516
-1.0573 | -92.5031 | -21.2122 | 121.3778 | 12.0585 | 105.9606 | -46.2516
-1.0573 | -92.5031 | -20.9684 | 121.134 | 12.0585 | 105.7168 | -46.2516
-1.0573 | -92.5031 | -20.9075 | 121.0731 | 12.0585 | 105.6559 | -46.2516
-1.0585 | -92.5038 | -20.9684 | 121.1338 | 12.0446 | 105.7165 | -46.2519
-1.0573 | -92.5031 | -20.9684 | 121.134 | 12.0585 | 105.7168 | -46.2516
-1.0585 | -92.5038 | -21.0294 | 121.1948 | 12.0446 | 105.7775 | -46.2519
-1.0585 | -92.5038 | -20.7857 | 120.9511 | 12.0446 | 105.5338 | -46.2519
-1.0585 | -92.5038 | -20.9075 | 121.0729 | 12.0446 | 105.6556 | -46.2519
-1.0585 | -92.5038 | -20.9684 | 121.1338 | 12.0446 | 105.7165 | -46.2519
-1.0585 | -92.5038 | -21.0903 | 121.2557 | 12.0446 | 105.8384 | -46.2519
-1.0585 | -92.5038 | -20.9684 | 121.1338 | 12.0446 | 105.7165 | -46.2519
-1.0585 | -92.5038 | -21.0903 | 121.2557 | 12.0446 | 105.8384 | -46.2519
-1.0585 | -92.5038 | -20.8466 | 121.012 | 12.0446 | 105.5947 | -46.2519
-1.0585 | -92.5038 | -20.7857 | 120.9511 | 12.0446 | 105.5338 | -46.2519
-1.0585 | -92.5038 | -20.8466 | 121.012 | 12.0446 | 105.5947 | -46.2519
-1.0585 | -92.5038 | -20.8466 | 121.012 | 12.0446 | 105.5947 | -46.2519
-1.0598 | -92.5046 | -20.8466 | 121.0117 | 12.0307 | 105.5943 | -46.2523
-1.0598 | -92.5046 | -20.7857 | 120.9508 | 12.0307 | 105.5334 | -46.2523
-1.0598 | -92.5046 | -20.6638 | 120.8289 | 12.0307 | 105.4115 | -46.2523
-1.0598 | -92.5046 | -20.7247 | 120.8898 | 12.0307 | 105.4724 | -46.2523
-1.0598 | -92.5046 | -20.7857 | 120.9508 | 12.0307 | 105.5334 | -46.2523
-1.0598 | -92.5046 | -20.7857 | 120.9508 | 12.0307 | 105.5334 | -46.2523
-1.0598 | -92.5046 | -20.7247 | 120.8898 | 12.0307 | 105.4724 | -46.2523
-1.0598 | -92.5046 | -20.7857 | 120.9508 | 12.0307 | 105.5334 | -46.2523
-1.0598 | -92.5046 | -20.9684 | 121.1335 | 12.0307 | 105.7161 | -46.2523
-1.0598 | -92.5046 | -20.7857 | 120.9508 | 12.0307 | 105.5334 | -46.2523
-1.0598 | -92.5046 | -20.7247 | 120.8898 | 12.0307 | 105.4724 | -46.2523
-1.0598 | -92.5046 | -20.7247 | 120.8898 | 12.0307 | 105.4724 | -46.2523
-1.0598 | -92.5046 | -20.8466 | 121.0117 | 12.0307 | 105.5943 | -46.2523
-1.061 | -92.5053 | -20.7857 | 120.9506 | 12.0169 | 105.533 | -46.2527
-1.061 | -92.5053 | -20.9075 | 121.0724 | 12.0169 | 105.6548 | -46.2527
-1.061 | -92.5053 | -20.7857 | 120.9506 | 12.0169 | 105.533 | -46.2527
-1.061 | -92.5053 | -20.9075 | 121.0724 | 12.0169 | 105.6548 | -46.2527
-1.061 | -92.5053 | -20.9075 | 121.0724 | 12.0169 | 105.6548 | -46.2527
-1.061 | -92.5053 | -20.8466 | 121.0115 | 12.0169 | 105.5939 | -46.2527
-1.061 | -92.3994 | -20.9075 | 121.1077 | 12.0069 | 105.7078 | -46.1997
-1.061 | -92.5053 | -20.8466 | 121.0115 | 12.0169 | 105.5939 | -46.2527
-1.061 | -92.5053 | -20.7857 | 120.9506 | 12.0169 | 105.533 | -46.2527
-1.061 | -92.5053 | -20.9075 | 121.0724 | 12.0169 | 105.6548 | -46.2527
-1.061 | -92.5053 | -20.9075 | 121.0724 | 12.0169 | 105.6548 | -46.2527
-1.061 | -92.5053 | -20.7247 | 120.8896 | 12.0169 | 105.472 | -46.2527
-1.0622 | -92.5061 | -20.6638 | 120.8284 | 12.003 | 105.4108 | -46.253
-1.0622 | -92.5061 | -20.6638 | 120.8284 | 12.003 | 105.4108 | -46.253
-1.0622 | -92.5061 | -20.8466 | 121.0112 | 12.003 | 105.5936 | -46.253
-1.0622 | -92.5061 | -20.9075 | 121.0721 | 12.003 | 105.6545 | -46.253
-1.0622 | -92.5061 | -20.8466 | 121.0112 | 12.003 | 105.5936 | -46.253
-1.0622 | -92.5061 | -20.9075 | 121.0721 | 12.003 | 105.6545 | -46.253
-1.0622 | -92.5061 | -20.7857 | 120.9503 | 12.003 | 105.5327 | -46.253
-1.0622 | -92.5061 | -20.7247 | 120.8893 | 12.003 | 105.4717 | -46.253
-1.0622 | -92.5061 | -20.9075 | 121.0721 | 12.003 | 105.6545 | -46.253
-1.0622 | -92.5061 | -20.8466 | 121.0112 | 12.003 | 105.5936 | -46.253
-1.0634 | -92.5068 | -20.7857 | 120.9501 | 11.9893 | 105.5323 | -46.2534
-1.0634 | -92.5068 | -20.8466 | 121.011 | 11.9893 | 105.5932 | -46.2534
-1.0634 | -92.5068 | -20.8466 | 121.011 | 11.9893 | 105.5932 | -46.2534
-1.0634 | -92.5068 | -20.9075 | 121.0719 | 11.9893 | 105.6541 | -46.2534
-1.0622 | -92.5061 | -20.7857 | 120.9503 | 12.003 | 105.5327 | -46.253
-1.0634 | -92.5068 | -20.7857 | 120.9501 | 11.9893 | 105.5323 | -46.2534
-1.0634 | -92.5068 | -20.9075 | 121.0719 | 11.9893 | 105.6541 | -46.2534
-1.0634 | -92.5068 | -20.8466 | 121.011 | 11.9893 | 105.5932 | -46.2534
-1.0634 | -92.5068 | -20.5419 | 120.7063 | 11.9893 | 105.2885 | -46.2534
-1.0634 | -92.5068 | -20.8466 | 121.011 | 11.9893 | 105.5932 | -46.2534
-1.0634 | -92.5068 | -20.7247 | 120.8891 | 11.9893 | 105.4713 | -46.2534
-1.0634 | -92.5068 | -20.9075 | 121.0719 | 11.9893 | 105.6541 | -46.2534
-1.0634 | -92.5068 | -20.8466 | 121.011 | 11.9893 | 105.5932 | -46.2534
-1.0634 | -92.5068 | -20.9684 | 121.1328 | 11.9893 | 105.715 | -46.2534
-1.0647 | -92.5076 | -20.7857 | 120.9498 | 11.9747 | 105.5319 | -46.2538
-1.0647 | -92.5076 | -20.7857 | 120.9498 | 11.9747 | 105.5319 | -46.2538
-1.0647 | -92.5076 | -20.9075 | 121.0716 | 11.9747 | 105.6537 | -46.2538
-1.0647 | -92.5076 | -21.0294 | 121.1935 | 11.9747 | 105.7756 | -46.2538
-1.0647 | -92.5076 | -20.8466 | 121.0107 | 11.9747 | 105.5928 | -46.2538
-1.0647 | -92.5076 | -21.0903 | 121.2544 | 11.9747 | 105.8365 | -46.2538
-1.0647 | -92.5076 | -20.9684 | 121.1325 | 11.9747 | 105.7146 | -46.2538
-1.0647 | -92.5076 | -21.0294 | 121.1935 | 11.9747 | 105.7756 | -46.2538
-1.0647 | -92.5076 | -21.0294 | 121.1935 | 11.9747 | 105.7756 | -46.2538
-1.0647 | -92.5076 | -20.9075 | 121.0716 | 11.9747 | 105.6537 | -46.2538
-1.066 | -92.5083 | -21.0294 | 121.1933 | 11.961 | 105.7752 | -46.2542
-1.066 | -92.5083 | -20.9684 | 121.1323 | 11.961 | 105.7142 | -46.2542
-1.066 | -92.5083 | -20.9075 | 121.0714 | 11.961 | 105.6533 | -46.2542
-1.066 | -92.5083 | -20.8466 | 121.0105 | 11.961 | 105.5924 | -46.2542
-1.066 | -92.5083 | -20.9075 | 121.0714 | 11.961 | 105.6533 | -46.2542
-1.066 | -92.5083 | -21.0903 | 121.2542 | 11.961 | 105.8361 | -46.2542
-1.066 | -92.5083 | -20.9075 | 121.0714 | 11.961 | 105.6533 | -46.2542
-1.066 | -92.5083 | -21.2122 | 121.3761 | 11.961 | 105.958 | -46.2542
-1.066 | -92.5083 | -21.0294 | 121.1933 | 11.961 | 105.7752 | -46.2542
-1.066 | -92.5083 | -21.0903 | 121.2542 | 11.961 | 105.8361 | -46.2542
-1.0672 | -92.509 | -20.7857 | 120.9494 | 11.9473 | 105.5312 | -46.2545
-1.066 | -92.5083 | -20.9075 | 121.0714 | 11.961 | 105.6533 | -46.2542
-1.0672 | -92.509 | -21.1512 | 121.3149 | 11.9473 | 105.8967 | -46.2545
-1.0672 | -92.615 | -21.0903 | 121.2186 | 11.9572 | 105.7828 | -46.3075
-1.0672 | -92.509 | -21.0294 | 121.1931 | 11.9473 | 105.7749 | -46.2545
-1.0672 | -92.615 | -21.0903 | 121.2186 | 11.9572 | 105.7828 | -46.3075
-1.0672 | -92.615 | -21.1512 | 121.2795 | 11.9572 | 105.8437 | -46.3075
-1.0672 | -92.509 | -21.0294 | 121.1931 | 11.9473 | 105.7749 | -46.2545
-1.0672 | -92.615 | -21.1512 | 121.2795 | 11.9572 | 105.8437 | -46.3075
-1.0672 | -92.615 | -21.0294 | 121.1577 | 11.9572 | 105.7219 | -46.3075
-1.0672 | -92.615 | -21.0903 | 121.2186 | 11.9572 | 105.7828 | -46.3075
-1.0684 | -92.6157 | -20.9075 | 121.0356 | 11.9435 | 105.5996 | -46.3079
-1.0672 | -92.615 | -21.0294 | 121.1577 | 11.9572 | 105.7219 | -46.3075
-1.0684 | -92.6157 | -21.0294 | 121.1575 | 11.9435 | 105.7215 | -46.3079
-1.0684 | -92.6157 | -21.0294 | 121.1575 | 11.9435 | 105.7215 | -46.3079
-1.0684 | -92.5098 | -20.9684 | 121.1318 | 11.9336 | 105.7135 | -46.2549
-1.0684 | -92.6157 | -20.9075 | 121.0356 | 11.9435 | 105.5996 | -46.3079
-1.0684 | -92.6157 | -20.9684 | 121.0965 | 11.9435 | 105.6605 | -46.3079
-1.0684 | -92.6157 | -21.0903 | 121.2184 | 11.9435 | 105.7824 | -46.3079
-1.0684 | -92.6157 | -20.9075 | 121.0356 | 11.9435 | 105.5996 | -46.3079
-1.0684 | -92.6157 | -21.1512 | 121.2793 | 11.9435 | 105.8433 | -46.3079
-1.0684 | -92.6157 | -21.0294 | 121.1575 | 11.9435 | 105.7215 | -46.3079
-1.0697 | -92.6165 | -21.0294 | 121.1572 | 11.9299 | 105.7212 | -46.3082
-1.0697 | -92.6165 | -20.8466 | 120.9744 | 11.9299 | 105.5384 | -46.3082
-1.0697 | -92.6165 | -21.0294 | 121.1572 | 11.9299 | 105.7212 | -46.3082
-1.0697 | -92.6165 | -21.1512 | 121.279 | 11.9299 | 105.843 | -46.3082
-1.0697 | -92.6165 | -20.9075 | 121.0353 | 11.9299 | 105.5993 | -46.3082
-1.0697 | -92.6165 | -20.7857 | 120.9135 | 11.9299 | 105.4775 | -46.3082
-1.0697 | -92.6165 | -20.9684 | 121.0962 | 11.9299 | 105.6602 | -46.3082
-1.0697 | -92.6165 | -20.9684 | 121.0962 | 11.9299 | 105.6602 | -46.3082
-1.0697 | -92.6165 | -21.0294 | 121.1572 | 11.9299 | 105.7212 | -46.3082
-1.0697 | -92.6165 | -21.0294 | 121.1572 | 11.9299 | 105.7212 | -46.3082
-1.0697 | -92.6165 | -20.9684 | 121.0962 | 11.9299 | 105.6602 | -46.3082
-1.0697 | -92.6165 | -21.0903 | 121.2181 | 11.9299 | 105.7821 | -46.3082
-1.0709 | -92.6172 | -21.0294 | 121.157 | 11.9163 | 105.7208 | -46.3086
-1.0709 | -92.6172 | -20.9684 | 121.096 | 11.9163 | 105.6598 | -46.3086
-1.0709 | -92.6172 | -21.0903 | 121.2179 | 11.9163 | 105.7817 | -46.3086
-1.0709 | -92.6172 | -21.2122 | 121.3398 | 11.9163 | 105.9036 | -46.3086
-1.0709 | -92.6172 | -21.0903 | 121.2179 | 11.9163 | 105.7817 | -46.3086
-1.0709 | -92.6172 | -21.2122 | 121.3398 | 11.9163 | 105.9036 | -46.3086
-1.0709 | -92.6172 | -21.1512 | 121.2788 | 11.9163 | 105.8426 | -46.3086
-1.0709 | -92.6172 | -21.0294 | 121.157 | 11.9163 | 105.7208 | -46.3086
-1.0709 | -92.6172 | -20.9684 | 121.096 | 11.9163 | 105.6598 | -46.3086
-1.0709 | -92.6172 | -21.0294 | 121.157 | 11.9163 | 105.7208 | -46.3086
-1.0722 | -92.618 | -21.0903 | 121.2176 | 11.9019 | 105.7813 | -46.309
-1.0709 | -92.6172 | -21.0903 | 121.2179 | 11.9163 | 105.7817 | -46.3086
-1.0722 | -92.618 | -20.9684 | 121.0957 | 11.9019 | 105.6594 | -46.309
-1.0722 | -92.618 | -21.0903 | 121.2176 | 11.9019 | 105.7813 | -46.309
-1.0722 | -92.618 | -20.9684 | 121.0957 | 11.9019 | 105.6594 | -46.309
-1.0722 | -92.618 | -21.0294 | 121.1567 | 11.9019 | 105.7204 | -46.309
-1.0722 | -92.618 | -20.9684 | 121.0957 | 11.9019 | 105.6594 | -46.309
-1.0722 | -92.618 | -20.9075 | 121.0348 | 11.9019 | 105.5985 | -46.309
-1.0722 | -92.618 | -20.7857 | 120.913 | 11.9019 | 105.4767 | -46.309
-1.0722 | -92.618 | -20.9075 | 121.0348 | 11.9019 | 105.5985 | -46.309
-1.0722 | -92.618 | -20.7247 | 120.852 | 11.9019 | 105.4157 | -46.309
-1.0722 | -92.618 | -20.7247 | 120.852 | 11.9019 | 105.4157 | -46.309
-1.0734 | -92.6187 | -20.9684 | 121.0955 | 11.8884 | 105.659 | -46.3094
-1.0722 | -92.618 | -20.8466 | 120.9739 | 11.9019 | 105.5376 | -46.309
-1.0734 | -92.6187 | -20.7857 | 120.9128 | 11.8884 | 105.4763 | -46.3094
-1.0734 | -92.6187 | -21.0294 | 121.1565 | 11.8884 | 105.72 | -46.3094
-1.0734 | -92.6187 | -21.0294 | 121.1565 | 11.8884 | 105.72 | -46.3094
-1.0734 | -92.6187 | -20.8466 | 120.9737 | 11.8884 | 105.5372 | -46.3094
-1.0734 | -92.6187 | -20.7857 | 120.9128 | 11.8884 | 105.4763 | -46.3094
-1.0734 | -92.7247 | -20.7857 | 120.8775 | 11.8982 | 105.4234 | -46.3623
-1.0734 | -92.6187 | -20.9684 | 121.0955 | 11.8884 | 105.659 | -46.3094
-1.0734 | -92.7247 | -20.9075 | 120.9993 | 11.8982 | 105.5452 | -46.3623
-1.0734 | -92.6187 | -20.8466 | 120.9737 | 11.8884 | 105.5372 | -46.3094
-1.0734 | -92.6187 | -21.0294 | 121.1565 | 11.8884 | 105.72 | -46.3094
-1.0734 | -92.6187 | -20.9075 | 121.0346 | 11.8884 | 105.5981 | -46.3094
-1.0734 | -92.6187 | -20.9684 | 121.0955 | 11.8884 | 105.659 | -46.3094
-1.0746 | -92.7254 | -20.7857 | 120.8772 | 11.8847 | 105.423 | -46.3627
-1.0746 | -92.6195 | -20.9684 | 121.0952 | 11.8749 | 105.6587 | -46.3097
-1.0746 | -92.7254 | -20.8466 | 120.9381 | 11.8847 | 105.4839 | -46.3627
-1.0746 | -92.6195 | -20.8466 | 120.9734 | 11.8749 | 105.5369 | -46.3097
-1.0746 | -92.6195 | -20.8466 | 120.9734 | 11.8749 | 105.5369 | -46.3097
-1.0746 | -92.6195 | -20.9684 | 121.0952 | 11.8749 | 105.6587 | -46.3097
-1.0746 | -92.6195 | -21.0903 | 121.2171 | 11.8749 | 105.7806 | -46.3097
-1.0746 | -92.7254 | -20.8466 | 120.9381 | 11.8847 | 105.4839 | -46.3627
-1.0746 | -92.7254 | -20.7857 | 120.8772 | 11.8847 | 105.423 | -46.3627
-1.0746 | -92.7254 | -20.9075 | 120.999 | 11.8847 | 105.5448 | -46.3627
-1.0746 | -92.6195 | -20.9075 | 121.0343 | 11.8749 | 105.5978 | -46.3097
-1.0759 | -92.6202 | -20.7857 | 120.9123 | 11.8614 | 105.4756 | -46.3101
-1.0759 | -92.6202 | -20.8466 | 120.9732 | 11.8614 | 105.5365 | -46.3101
-1.0759 | -92.6202 | -20.9684 | 121.095 | 11.8614 | 105.6583 | -46.3101
-1.0759 | -92.6202 | -20.9075 | 121.0341 | 11.8614 | 105.5974 | -46.3101
-1.0759 | -92.7262 | -20.7857 | 120.877 | 11.8712 | 105.4226 | -46.3631
-1.0759 | -92.6202 | -20.8466 | 120.9732 | 11.8614 | 105.5365 | -46.3101
-1.0759 | -92.6202 | -20.8466 | 120.9732 | 11.8614 | 105.5365 | -46.3101
-1.0759 | -92.7262 | -20.9075 | 120.9988 | 11.8712 | 105.5444 | -46.3631
-1.0759 | -92.6202 | -20.8466 | 120.9732 | 11.8614 | 105.5365 | -46.3101
-1.0759 | -92.7262 | -20.7857 | 120.877 | 11.8712 | 105.4226 | -46.3631
-1.0759 | -92.6202 | -20.7857 | 120.9123 | 11.8614 | 105.4756 | -46.3101
-1.0771 | -92.6209 | -20.9075 | 121.0339 | 11.8479 | 105.597 | -46.3105
-1.0771 | -92.6209 | -20.8466 | 120.973 | 11.8479 | 105.5361 | -46.3105
-1.0771 | -92.6209 | -20.7857 | 120.9121 | 11.8479 | 105.4752 | -46.3105
-1.0771 | -92.6209 | -20.8466 | 120.973 | 11.8479 | 105.5361 | -46.3105
-1.0771 | -92.6209 | -20.9075 | 121.0339 | 11.8479 | 105.597 | -46.3105
-1.0771 | -92.6209 | -20.9075 | 121.0339 | 11.8479 | 105.597 | -46.3105
-1.0771 | -92.6209 | -20.7247 | 120.8511 | 11.8479 | 105.4142 | -46.3105
-1.0771 | -92.7269 | -20.8466 | 120.9376 | 11.8578 | 105.4831 | -46.3635
-1.0771 | -92.7269 | -20.8466 | 120.9376 | 11.8578 | 105.4831 | -46.3635
-1.0771 | -92.6209 | -20.9684 | 121.0948 | 11.8479 | 105.6579 | -46.3105
-1.0783 | -92.6217 | -21.0294 | 121.1555 | 11.8345 | 105.7186 | -46.3108
-1.0783 | -92.7276 | -20.9684 | 121.0592 | 11.8443 | 105.6046 | -46.3638
-1.0771 | -92.6209 | -20.9075 | 121.0339 | 11.8479 | 105.597 | -46.3105
-1.0783 | -92.6217 | -20.9684 | 121.0945 | 11.8345 | 105.6576 | -46.3108
-1.0783 | -92.6217 | -21.0294 | 121.1555 | 11.8345 | 105.7186 | -46.3108
-1.0783 | -92.6217 | -20.9684 | 121.0945 | 11.8345 | 105.6576 | -46.3108
-1.0783 | -92.7276 | -20.7857 | 120.8765 | 11.8443 | 105.4219 | -46.3638
-1.0783 | -92.7276 | -20.8466 | 120.9374 | 11.8443 | 105.4828 | -46.3638
-1.0783 | -92.7276 | -20.9075 | 120.9983 | 11.8443 | 105.5437 | -46.3638
-1.0783 | -92.6217 | -20.9075 | 121.0336 | 11.8345 | 105.5967 | -46.3108
-1.0783 | -92.7276 | -20.8466 | 120.9374 | 11.8443 | 105.4828 | -46.3638
-1.0783 | -92.7276 | -20.7857 | 120.8765 | 11.8443 | 105.4219 | -46.3638
-1.0783 | -92.6217 | -20.8466 | 120.9727 | 11.8345 | 105.5358 | -46.3108
-1.0783 | -92.6217 | -21.0903 | 121.2164 | 11.8345 | 105.7795 | -46.3108
-1.0783 | -92.6217 | -20.8466 | 120.9727 | 11.8345 | 105.5358 | -46.3108
-1.0796 | -92.6224 | -21.0294 | 121.1553 | 11.8203 | 105.7182 | -46.3112
-1.0796 | -92.7284 | -20.9684 | 121.0589 | 11.8301 | 105.6042 | -46.3642
-1.0796 | -92.7284 | -20.9075 | 120.998 | 11.8301 | 105.5433 | -46.3642
-1.0796 | -92.7284 | -21.1512 | 121.2417 | 11.8301 | 105.787 | -46.3642
-1.0796 | -92.7284 | -20.9075 | 120.998 | 11.8301 | 105.5433 | -46.3642
-1.0796 | -92.7284 | -20.9684 | 121.0589 | 11.8301 | 105.6042 | -46.3642
-1.0796 | -92.7284 | -20.9075 | 120.998 | 11.8301 | 105.5433 | -46.3642
-1.0796 | -92.7284 | -20.7857 | 120.8762 | 11.8301 | 105.4215 | -46.3642
-1.0796 | -92.7284 | -20.7857 | 120.8762 | 11.8301 | 105.4215 | -46.3642
-1.0796 | -92.7284 | -21.0294 | 121.1199 | 11.8301 | 105.6652 | -46.3642
-1.0796 | -92.7284 | -21.0294 | 121.1199 | 11.8301 | 105.6652 | -46.3642
-1.0808 | -92.7292 | -21.0903 | 121.1806 | 11.8168 | 105.7257 | -46.3646
-1.0808 | -92.7292 | -21.0903 | 121.1806 | 11.8168 | 105.7257 | -46.3646
-1.0808 | -92.7292 | -20.8466 | 120.9369 | 11.8168 | 105.482 | -46.3646
-1.0808 | -92.7292 | -20.8466 | 120.9369 | 11.8168 | 105.482 | -46.3646
-1.0808 | -92.7292 | -20.9075 | 120.9978 | 11.8168 | 105.5429 | -46.3646
-1.0808 | -92.7292 | -20.9684 | 121.0587 | 11.8168 | 105.6038 | -46.3646
-1.0808 | -92.7292 | -20.9075 | 120.9978 | 11.8168 | 105.5429 | -46.3646
-1.0808 | -92.7292 | -20.9684 | 121.0587 | 11.8168 | 105.6038 | -46.3646
-1.0808 | -92.7292 | -20.9684 | 121.0587 | 11.8168 | 105.6038 | -46.3646
-1.0808 | -92.7292 | -20.9075 | 120.9978 | 11.8168 | 105.5429 | -46.3646
-1.0821 | -92.7299 | -20.9075 | 120.9975 | 11.8034 | 105.5425 | -46.365
-1.0808 | -92.7292 | -20.8466 | 120.9369 | 11.8168 | 105.482 | -46.3646
-1.0821 | -92.7299 | -20.9684 | 121.0584 | 11.8034 | 105.6034 | -46.365
-1.0808 | -92.7292 | -20.9684 | 121.0587 | 11.8168 | 105.6038 | -46.3646
-1.0808 | -92.7292 | -20.9684 | 121.0587 | 11.8168 | 105.6038 | -46.3646
-1.0821 | -92.7299 | -20.8466 | 120.9366 | 11.8034 | 105.4816 | -46.365
-1.0821 | -92.7299 | -20.9684 | 121.0584 | 11.8034 | 105.6034 | -46.365
-1.0821 | -92.7299 | -20.8466 | 120.9366 | 11.8034 | 105.4816 | -46.365
-1.0821 | -92.7299 | -21.0294 | 121.1194 | 11.8034 | 105.6644 | -46.365
-1.0821 | -92.7299 | -20.9075 | 120.9975 | 11.8034 | 105.5425 | -46.365
-1.0821 | -92.7299 | -20.7857 | 120.8757 | 11.8034 | 105.4207 | -46.365
-1.0833 | -92.7306 | -20.9075 | 120.9973 | 11.7901 | 105.5422 | -46.3653
-1.0833 | -92.7306 | -20.9075 | 120.9973 | 11.7901 | 105.5422 | -46.3653
-1.0833 | -92.7306 | -20.9684 | 121.0582 | 11.7901 | 105.6031 | -46.3653
-1.0833 | -92.7306 | -20.9075 | 120.9973 | 11.7901 | 105.5422 | -46.3653
-1.0833 | -92.7306 | -20.6638 | 120.7536 | 11.7901 | 105.2985 | -46.3653
-1.0833 | -92.7306 | -21.0294 | 121.1192 | 11.7901 | 105.6641 | -46.3653
-1.0833 | -92.7306 | -20.9684 | 121.0582 | 11.7901 | 105.6031 | -46.3653
-1.0833 | -92.7306 | -21.0294 | 121.1192 | 11.7901 | 105.6641 | -46.3653
-1.0833 | -92.7306 | -21.0903 | 121.1801 | 11.7901 | 105.725 | -46.3653
-1.0833 | -92.7306 | -21.2122 | 121.302 | 11.7901 | 105.8469 | -46.3653
-1.0833 | -92.8631 | -20.8466 | 120.8922 | 11.8024 | 105.415 | -46.4316
-1.0833 | -92.7306 | -20.8466 | 120.9364 | 11.7901 | 105.4813 | -46.3653
-1.0845 | -92.7314 | -21.1512 | 121.2407 | 11.7769 | 105.7855 | -46.3657
-1.0833 | -92.7306 | -20.8466 | 120.9364 | 11.7901 | 105.4813 | -46.3653
-1.0845 | -92.7314 | -20.8466 | 120.9361 | 11.7769 | 105.4809 | -46.3657
-1.0845 | -92.8639 | -20.7247 | 120.7701 | 11.7891 | 105.2928 | -46.4319
-1.0845 | -92.8639 | -20.7857 | 120.8311 | 11.7891 | 105.3538 | -46.4319
-1.0845 | -92.8639 | -20.8466 | 120.892 | 11.7891 | 105.4147 | -46.4319
-1.0845 | -92.8639 | -20.9075 | 120.9529 | 11.7891 | 105.4756 | -46.4319
-1.0845 | -92.7314 | -21.1512 | 121.2407 | 11.7769 | 105.7855 | -46.3657
-1.0845 | -92.8639 | -21.1512 | 121.1966 | 11.7891 | 105.7193 | -46.4319
-1.0845 | -92.8639 | -21.0294 | 121.0748 | 11.7891 | 105.5975 | -46.4319
-1.0845 | -92.8639 | -21.0294 | 121.0748 | 11.7891 | 105.5975 | -46.4319
-1.0845 | -92.8639 | -21.0903 | 121.1357 | 11.7891 | 105.6584 | -46.4319
-1.0858 | -92.8646 | -20.9075 | 120.9526 | 11.7758 | 105.4752 | -46.4323
-1.0845 | -92.7314 | -20.8466 | 120.9361 | 11.7769 | 105.4809 | -46.3657
-1.0858 | -92.8646 | -20.7857 | 120.8308 | 11.7758 | 105.3534 | -46.4323
-1.0858 | -92.8646 | -21.0294 | 121.0745 | 11.7758 | 105.5971 | -46.4323
-1.0858 | -92.8646 | -21.1512 | 121.1963 | 11.7758 | 105.7189 | -46.4323
-1.0858 | -92.7321 | -21.1512 | 121.2405 | 11.7636 | 105.7851 | -46.3661
-1.0858 | -92.8646 | -21.0903 | 121.1354 | 11.7758 | 105.658 | -46.4323
-1.0858 | -92.8646 | -20.9684 | 121.0135 | 11.7758 | 105.5361 | -46.4323
-1.0858 | -92.8646 | -21.0294 | 121.0745 | 11.7758 | 105.5971 | -46.4323
-1.0858 | -92.8646 | -21.0903 | 121.1354 | 11.7758 | 105.658 | -46.4323
-1.0858 | -92.8646 | -21.0903 | 121.1354 | 11.7758 | 105.658 | -46.4323
-1.0871 | -92.8654 | -20.9075 | 120.9524 | 11.7618 | 105.4748 | -46.4327
-1.0858 | -92.8646 | -20.9684 | 121.0135 | 11.7758 | 105.5361 | -46.4323
-1.0871 | -92.8654 | -20.9075 | 120.9524 | 11.7618 | 105.4748 | -46.4327
-1.0871 | -92.8654 | -20.9075 | 120.9524 | 11.7618 | 105.4748 | -46.4327
-1.0871 | -92.8654 | -20.9684 | 121.0133 | 11.7618 | 105.5357 | -46.4327
-1.0871 | -92.8654 | -21.0903 | 121.1352 | 11.7618 | 105.6576 | -46.4327
-1.0871 | -92.8654 | -20.8466 | 120.8915 | 11.7618 | 105.4139 | -46.4327
-1.0871 | -92.8654 | -20.9684 | 121.0133 | 11.7618 | 105.5357 | -46.4327
-1.0871 | -92.8654 | -21.1512 | 121.1961 | 11.7618 | 105.7185 | -46.4327
-1.0871 | -92.8654 | -20.8466 | 120.8915 | 11.7618 | 105.4139 | -46.4327
-1.0871 | -92.8654 | -20.9075 | 120.9524 | 11.7618 | 105.4748 | -46.4327
-1.0871 | -92.8654 | -20.8466 | 120.8915 | 11.7618 | 105.4139 | -46.4327
-1.0883 | -92.8661 | -21.0903 | 121.1349 | 11.7486 | 105.6572 | -46.4331
-1.0871 | -92.8654 | -20.8466 | 120.8915 | 11.7618 | 105.4139 | -46.4327
-1.0883 | -92.8661 | -20.8466 | 120.8912 | 11.7486 | 105.4135 | -46.4331
-1.0883 | -92.8661 | -20.7247 | 120.7693 | 11.7486 | 105.2916 | -46.4331
-1.0883 | -92.8661 | -20.7857 | 120.8303 | 11.7486 | 105.3526 | -46.4331
-1.0883 | -92.8661 | -20.7247 | 120.7693 | 11.7486 | 105.2916 | -46.4331
-1.0883 | -92.8661 | -20.8466 | 120.8912 | 11.7486 | 105.4135 | -46.4331
-1.0883 | -92.8661 | -21.0294 | 121.074 | 11.7486 | 105.5963 | -46.4331
-1.0883 | -92.8661 | -20.8466 | 120.8912 | 11.7486 | 105.4135 | -46.4331
-1.0883 | -92.8661 | -21.0294 | 121.074 | 11.7486 | 105.5963 | -46.4331
-1.0883 | -92.8661 | -21.1512 | 121.1958 | 11.7486 | 105.7181 | -46.4331
-1.0883 | -92.8661 | -20.8466 | 120.8912 | 11.7486 | 105.4135 | -46.4331
-1.0883 | -92.7336 | -21.0294 | 121.1182 | 11.7364 | 105.6626 | -46.3668
-1.0895 | -92.8669 | -20.7857 | 120.8301 | 11.7354 | 105.3523 | -46.4334
-1.0883 | -92.8661 | -21.0294 | 121.074 | 11.7486 | 105.5963 | -46.4331
-1.0895 | -92.8669 | -20.7857 | 120.8301 | 11.7354 | 105.3523 | -46.4334
-1.0895 | -92.8669 | -20.8466 | 120.891 | 11.7354 | 105.4132 | -46.4334
-1.0895 | -92.8669 | -20.9684 | 121.0128 | 11.7354 | 105.535 | -46.4334
-1.0895 | -92.8669 | -20.9684 | 121.0128 | 11.7354 | 105.535 | -46.4334
-1.0895 | -92.8669 | -20.9684 | 121.0128 | 11.7354 | 105.535 | -46.4334
-1.0895 | -92.8669 | -20.9684 | 121.0128 | 11.7354 | 105.535 | -46.4334
-1.0895 | -92.8669 | -21.0903 | 121.1347 | 11.7354 | 105.6569 | -46.4334
-1.0895 | -92.8669 | -21.0294 | 121.0738 | 11.7354 | 105.596 | -46.4334
-1.0895 | -92.8669 | -20.9075 | 120.9519 | 11.7354 | 105.4741 | -46.4334
-1.0895 | -92.8669 | -21.0294 | 121.0738 | 11.7354 | 105.596 | -46.4334
-1.0907 | -92.8676 | -20.9075 | 120.9516 | 11.7223 | 105.4737 | -46.4338
-1.0907 | -92.8676 | -20.8466 | 120.8907 | 11.7223 | 105.4128 | -46.4338
-1.0907 | -92.8676 | -20.7857 | 120.8298 | 11.7223 | 105.3519 | -46.4338
-1.0907 | -92.8676 | -20.9684 | 121.0125 | 11.7223 | 105.5346 | -46.4338
-1.0907 | -92.8676 | -20.8466 | 120.8907 | 11.7223 | 105.4128 | -46.4338
-1.0907 | -92.8676 | -20.9075 | 120.9516 | 11.7223 | 105.4737 | -46.4338
-1.0907 | -92.8676 | -20.9075 | 120.9516 | 11.7223 | 105.4737 | -46.4338
-1.0907 | -92.8676 | -20.8466 | 120.8907 | 11.7223 | 105.4128 | -46.4338
-1.0907 | -92.8676 | -21.0294 | 121.0735 | 11.7223 | 105.5956 | -46.4338
-1.0907 | -92.8676 | -21.1512 | 121.1953 | 11.7223 | 105.7174 | -46.4338
-1.0907 | -92.8676 | -21.1512 | 121.1953 | 11.7223 | 105.7174 | -46.4338
-1.092 | -92.8683 | -21.0294 | 121.0733 | 11.7092 | 105.5952 | -46.4342
-1.092 | -92.8683 | -21.0294 | 121.0733 | 11.7092 | 105.5952 | -46.4342
-1.0907 | -92.8676 | -20.9684 | 121.0125 | 11.7223 | 105.5346 | -46.4338
-1.092 | -92.8683 | -21.0294 | 121.0733 | 11.7092 | 105.5952 | -46.4342
-1.092 | -92.8683 | -20.9684 | 121.0123 | 11.7092 | 105.5342 | -46.4342
-1.092 | -92.8683 | -20.7857 | 120.8296 | 11.7092 | 105.3515 | -46.4342
-1.092 | -92.8683 | -20.9684 | 121.0123 | 11.7092 | 105.5342 | -46.4342
-1.092 | -92.8683 | -20.9684 | 121.0123 | 11.7092 | 105.5342 | -46.4342
-1.092 | -92.8683 | -20.8466 | 120.8905 | 11.7092 | 105.4124 | -46.4342
-1.092 | -92.8683 | -20.9075 | 120.9514 | 11.7092 | 105.4733 | -46.4342
-1.092 | -92.8683 | -20.8466 | 120.8905 | 11.7092 | 105.4124 | -46.4342
-1.0932 | -92.8691 | -20.9684 | 121.012 | 11.6961 | 105.5339 | -46.4345
-1.0932 | -92.8691 | -20.9075 | 120.9511 | 11.6961 | 105.473 | -46.4345
-1.0932 | -92.8691 | -20.8466 | 120.8902 | 11.6961 | 105.4121 | -46.4345
-1.0932 | -92.8691 | -20.9075 | 120.9511 | 11.6961 | 105.473 | -46.4345
-1.0932 | -92.8691 | -20.9075 | 120.9511 | 11.6961 | 105.473 | -46.4345
-1.0932 | -92.8691 | -20.9075 | 120.9511 | 11.6961 | 105.473 | -46.4345
-1.0932 | -92.8691 | -20.9075 | 120.9511 | 11.6961 | 105.473 | -46.4345
-1.0932 | -92.8691 | -20.8466 | 120.8902 | 11.6961 | 105.4121 | -46.4345
-1.0932 | -92.8691 | -20.8466 | 120.8902 | 11.6961 | 105.4121 | -46.4345
-1.0932 | -92.8691 | -20.8466 | 120.8902 | 11.6961 | 105.4121 | -46.4345
-1.0932 | -92.8691 | -20.9075 | 120.9511 | 11.6961 | 105.473 | -46.4345
-1.0932 | -92.8691 | -20.9075 | 120.9511 | 11.6961 | 105.473 | -46.4345
-1.0932 | -92.8691 | -20.9075 | 120.9511 | 11.6961 | 105.473 | -46.4345
-1.0932 | -92.8691 | -20.9684 | 121.012 | 11.6961 | 105.5339 | -46.4345
-1.0932 | -92.8691 | -20.9684 | 121.012 | 11.6961 | 105.5339 | -46.4345
-1.0944 | -92.8698 | -20.9684 | 121.0118 | 11.683 | 105.5335 | -46.4349
-1.0944 | -92.8698 | -21.1512 | 121.1946 | 11.683 | 105.7163 | -46.4349
-1.0944 | -92.8698 | -21.0903 | 121.1337 | 11.683 | 105.6554 | -46.4349
-1.0944 | -92.8698 | -21.2122 | 121.2556 | 11.683 | 105.7773 | -46.4349
-1.0944 | -92.8698 | -20.9075 | 120.9509 | 11.683 | 105.4726 | -46.4349
-1.0944 | -92.8698 | -21.0903 | 121.1337 | 11.683 | 105.6554 | -46.4349
-1.0944 | -92.8698 | -20.8466 | 120.89 | 11.683 | 105.4117 | -46.4349
-1.0944 | -92.8698 | -20.9075 | 120.9509 | 11.683 | 105.4726 | -46.4349
-1.0944 | -92.9758 | -20.8466 | 120.8547 | 11.6927 | 105.3587 | -46.4879
-1.0944 | -92.8698 | -20.9075 | 120.9509 | 11.683 | 105.4726 | -46.4349
-1.0957 | -92.8706 | -21.0294 | 121.0725 | 11.6693 | 105.5941 | -46.4353
-1.0957 | -92.8706 | -21.0294 | 121.0725 | 11.6693 | 105.5941 | -46.4353
-1.0944 | -92.9758 | -20.9684 | 120.9765 | 11.6927 | 105.4805 | -46.4879
-1.0944 | -92.8698 | -20.9684 | 121.0118 | 11.683 | 105.5335 | -46.4349
-1.0957 | -92.9766 | -20.9075 | 120.9153 | 11.6789 | 105.4192 | -46.4883
-1.0957 | -92.8706 | -20.7857 | 120.8288 | 11.6693 | 105.3504 | -46.4353
-1.0957 | -92.9766 | -21.0294 | 121.0372 | 11.6789 | 105.5411 | -46.4883
-1.0957 | -92.8706 | -20.9684 | 121.0115 | 11.6693 | 105.5331 | -46.4353
-1.0957 | -92.9766 | -21.0903 | 121.0981 | 11.6789 | 105.602 | -46.4883
-1.0957 | -92.9766 | -20.7247 | 120.7325 | 11.6789 | 105.2364 | -46.4883
-1.0957 | -92.9766 | -21.1512 | 121.159 | 11.6789 | 105.6629 | -46.4883
-1.0957 | -92.9766 | -21.0294 | 121.0372 | 11.6789 | 105.5411 | -46.4883
-1.0957 | -92.9766 | -20.7857 | 120.7935 | 11.6789 | 105.2974 | -46.4883
-1.0957 | -92.8706 | -21.0294 | 121.0725 | 11.6693 | 105.5941 | -46.4353
-1.0957 | -92.9766 | -21.0903 | 121.0981 | 11.6789 | 105.602 | -46.4883
-1.0957 | -92.9766 | -20.9075 | 120.9153 | 11.6789 | 105.4192 | -46.4883
-1.0957 | -92.9766 | -20.9684 | 120.9762 | 11.6789 | 105.4801 | -46.4883
-1.0969 | -92.9773 | -20.9684 | 120.976 | 11.6659 | 105.4797 | -46.4887
-1.0969 | -92.9773 | -20.8466 | 120.8542 | 11.6659 | 105.3579 | -46.4887
-1.0969 | -92.8713 | -20.8466 | 120.8895 | 11.6563 | 105.4109 | -46.4357
-1.0969 | -92.8713 | -21.0903 | 121.1332 | 11.6563 | 105.6546 | -46.4357
-1.0969 | -92.9773 | -20.8466 | 120.8542 | 11.6659 | 105.3579 | -46.4887
-1.0969 | -92.8713 | -20.9075 | 120.9504 | 11.6563 | 105.4718 | -46.4357
-1.0969 | -92.9773 | -21.0294 | 121.037 | 11.6659 | 105.5407 | -46.4887
-1.0969 | -92.9773 | -21.0294 | 121.037 | 11.6659 | 105.5407 | -46.4887
-1.0969 | -92.8713 | -20.7247 | 120.7676 | 11.6563 | 105.289 | -46.4357
-1.0969 | -92.9773 | -21.0294 | 121.037 | 11.6659 | 105.5407 | -46.4887
-1.0982 | -92.9781 | -20.8466 | 120.8539 | 11.6529 | 105.3576 | -46.489
-1.0969 | -92.9773 | -21.0294 | 121.037 | 11.6659 | 105.5407 | -46.4887
-1.0982 | -92.9781 | -20.9075 | 120.9148 | 11.6529 | 105.4185 | -46.489
-1.0982 | -92.8721 | -20.9075 | 120.9501 | 11.6433 | 105.4715 | -46.436
-1.0982 | -92.9781 | -20.9075 | 120.9148 | 11.6529 | 105.4185 | -46.489
-1.0982 | -92.9781 | -21.0903 | 121.0976 | 11.6529 | 105.6013 | -46.489
-1.0982 | -92.8721 | -20.9075 | 120.9501 | 11.6433 | 105.4715 | -46.436
-1.0982 | -92.8721 | -20.7857 | 120.8283 | 11.6433 | 105.3497 | -46.436
-1.0982 | -92.8721 | -20.9684 | 121.011 | 11.6433 | 105.5324 | -46.436
-1.0982 | -92.9781 | -20.9684 | 120.9757 | 11.6529 | 105.4794 | -46.489
-1.0982 | -92.8721 | -21.0903 | 121.1329 | 11.6433 | 105.6543 | -46.436
-1.0982 | -92.8721 | -20.9075 | 120.9501 | 11.6433 | 105.4715 | -46.436
-1.0982 | -92.8721 | -21.0294 | 121.072 | 11.6433 | 105.5934 | -46.436
-1.0982 | -92.8721 | -21.0294 | 121.072 | 11.6433 | 105.5934 | -46.436
-1.0982 | -92.8721 | -21.0903 | 121.1329 | 11.6433 | 105.6543 | -46.436
-1.0982 | -92.8721 | -21.0294 | 121.072 | 11.6433 | 105.5934 | -46.436
-1.0994 | -92.8728 | -21.0294 | 121.0718 | 11.6304 | 105.593 | -46.4364
-1.0994 | -92.8728 | -21.0903 | 121.1327 | 11.6304 | 105.6539 | -46.4364
-1.0994 | -92.8728 | -21.0294 | 121.0718 | 11.6304 | 105.593 | -46.4364
-1.0994 | -92.9788 | -21.0903 | 121.0974 | 11.64 | 105.6009 | -46.4894
-1.0994 | -92.9788 | -20.9684 | 120.9755 | 11.64 | 105.479 | -46.4894
-1.0994 | -92.9788 | -21.2122 | 121.2193 | 11.64 | 105.7228 | -46.4894
-1.0994 | -92.9788 | -21.0294 | 121.0365 | 11.64 | 105.54 | -46.4894
-1.0994 | -92.9788 | -20.8466 | 120.8537 | 11.64 | 105.3572 | -46.4894
-1.0994 | -92.9788 | -20.9684 | 120.9755 | 11.64 | 105.479 | -46.4894
-1.0994 | -92.9788 | -20.8466 | 120.8537 | 11.64 | 105.3572 | -46.4894
-1.0994 | -92.9788 | -21.0294 | 121.0365 | 11.64 | 105.54 | -46.4894
-1.0994 | -92.9788 | -20.9075 | 120.9146 | 11.64 | 105.4181 | -46.4894
-1.0994 | -92.9788 | -21.0294 | 121.0365 | 11.64 | 105.54 | -46.4894
-1.1006 | -92.9795 | -20.7857 | 120.7925 | 11.6271 | 105.2959 | -46.4898
-1.1006 | -92.9795 | -20.8466 | 120.8534 | 11.6271 | 105.3568 | -46.4898
-1.1006 | -92.9795 | -20.9684 | 120.9752 | 11.6271 | 105.4786 | -46.4898
-1.1006 | -92.9795 | -20.9075 | 120.9143 | 11.6271 | 105.4177 | -46.4898
-1.1006 | -92.8735 | -20.9075 | 120.9497 | 11.6175 | 105.4707 | -46.4368
-1.1006 | -92.9795 | -20.7857 | 120.7925 | 11.6271 | 105.2959 | -46.4898
-1.1006 | -92.9795 | -20.7247 | 120.7315 | 11.6271 | 105.2349 | -46.4898
-1.1006 | -92.9795 | -20.9075 | 120.9143 | 11.6271 | 105.4177 | -46.4898
-1.1006 | -92.9795 | -20.9684 | 120.9752 | 11.6271 | 105.4786 | -46.4898
-1.1006 | -92.9795 | -20.7247 | 120.7315 | 11.6271 | 105.2349 | -46.4898
-1.1006 | -92.9795 | -20.7247 | 120.7315 | 11.6271 | 105.2349 | -46.4898
-1.1006 | -92.9795 | -20.8466 | 120.8534 | 11.6271 | 105.3568 | -46.4898
-1.1006 | -92.9795 | -20.9075 | 120.9143 | 11.6271 | 105.4177 | -46.4898
-1.1019 | -92.9803 | -21.0903 | 121.0969 | 11.6142 | 105.6002 | -46.4901
-1.1019 | -92.9803 | -21.0903 | 121.0969 | 11.6142 | 105.6002 | -46.4901
-1.1006 | -92.9795 | -21.0903 | 121.0971 | 11.6271 | 105.6005 | -46.4898
-1.1019 | -92.9803 | -20.9075 | 120.9141 | 11.6142 | 105.4174 | -46.4901
-1.1019 | -92.9803 | -20.7857 | 120.7923 | 11.6142 | 105.2956 | -46.4901
-1.1019 | -92.9803 | -20.9684 | 120.975 | 11.6142 | 105.4783 | -46.4901
-1.1019 | -92.9803 | -20.9684 | 120.975 | 11.6142 | 105.4783 | -46.4901
-1.1019 | -92.9803 | -20.8466 | 120.8532 | 11.6142 | 105.3565 | -46.4901
-1.1019 | -92.9803 | -20.9684 | 120.975 | 11.6142 | 105.4783 | -46.4901
-1.1019 | -92.9803 | -21.0903 | 121.0969 | 11.6142 | 105.6002 | -46.4901
-1.1019 | -92.9803 | -20.9075 | 120.9141 | 11.6142 | 105.4174 | -46.4901
-1.1019 | -92.9803 | -20.9075 | 120.9141 | 11.6142 | 105.4174 | -46.4901
-1.1019 | -92.9803 | -20.9075 | 120.9141 | 11.6142 | 105.4174 | -46.4901
-1.1019 | -92.9803 | -20.9075 | 120.9141 | 11.6142 | 105.4174 | -46.4901
-1.1019 | -92.9803 | -20.9684 | 120.975 | 11.6142 | 105.4783 | -46.4901
-1.1019 | -92.9803 | -20.7857 | 120.7923 | 11.6142 | 105.2956 | -46.4901
-1.1044 | -92.9818 | -20.9075 | 120.9136 | 11.5878 | 105.4166 | -46.4909
-1.1044 | -92.9818 | -21.0294 | 121.0355 | 11.5878 | 105.5385 | -46.4909
-1.1044 | -92.9818 | -20.8466 | 120.8527 | 11.5878 | 105.3557 | -46.4909
-1.1044 | -92.9818 | -21.0903 | 121.0964 | 11.5878 | 105.5994 | -46.4909
-1.1044 | -92.9818 | -20.9684 | 120.9745 | 11.5878 | 105.4775 | -46.4909
-1.1044 | -92.9818 | -20.9075 | 120.9136 | 11.5878 | 105.4166 | -46.4909
-1.1044 | -92.9818 | -20.9075 | 120.9136 | 11.5878 | 105.4166 | -46.4909
-1.1044 | -92.9818 | -20.8466 | 120.8527 | 11.5878 | 105.3557 | -46.4909
-1.1044 | -92.9818 | -21.0903 | 121.0964 | 11.5878 | 105.5994 | -46.4909
-1.1044 | -92.9818 | -20.9075 | 120.9136 | 11.5878 | 105.4166 | -46.4909
-1.1044 | -92.9818 | -20.8466 | 120.8527 | 11.5878 | 105.3557 | -46.4909
-1.1044 | -92.9818 | -20.6028 | 120.6089 | 11.5878 | 105.1119 | -46.4909
-1.1044 | -92.9818 | -20.7247 | 120.7308 | 11.5878 | 105.2338 | -46.4909
-1.1044 | -92.9818 | -20.8466 | 120.8527 | 11.5878 | 105.3557 | -46.4909
-1.1044 | -92.9818 | -20.6638 | 120.6699 | 11.5878 | 105.1729 | -46.4909
-1.1056 | -92.9826 | -20.7247 | 120.7305 | 11.575 | 105.2334 | -46.4913
-1.1044 | -92.9818 | -20.7247 | 120.7308 | 11.5878 | 105.2338 | -46.4909
-1.1056 | -92.9826 | -20.7247 | 120.7305 | 11.575 | 105.2334 | -46.4913
-1.1056 | -92.9826 | -20.7857 | 120.7915 | 11.575 | 105.2944 | -46.4913
-1.1056 | -92.9826 | -20.9684 | 120.9742 | 11.575 | 105.4771 | -46.4913
-1.1056 | -92.9826 | -20.7857 | 120.7915 | 11.575 | 105.2944 | -46.4913
-1.1056 | -92.9826 | -20.8466 | 120.8524 | 11.575 | 105.3553 | -46.4913
-1.1056 | -92.9826 | -20.7247 | 120.7305 | 11.575 | 105.2334 | -46.4913
-1.1056 | -92.9826 | -20.6028 | 120.6086 | 11.575 | 105.1115 | -46.4913
-1.1056 | -92.9826 | -20.7857 | 120.7915 | 11.575 | 105.2944 | -46.4913
-1.1056 | -92.9826 | -20.9075 | 120.9133 | 11.575 | 105.4162 | -46.4913
-1.1056 | -92.9826 | -20.6638 | 120.6696 | 11.575 | 105.1725 | -46.4913
-1.1056 | -92.9826 | -20.9684 | 120.9742 | 11.575 | 105.4771 | -46.4913
-1.1056 | -92.9826 | -20.9684 | 120.9742 | 11.575 | 105.4771 | -46.4913
-1.1068 | -92.9833 | -20.7857 | 120.7913 | 11.5622 | 105.2941 | -46.4916
-1.1068 | -92.9833 | -20.7247 | 120.7303 | 11.5622 | 105.2331 | -46.4916
-1.1068 | -92.9833 | -20.9075 | 120.9131 | 11.5622 | 105.4159 | -46.4916
-1.1068 | -92.9833 | -20.8466 | 120.8522 | 11.5622 | 105.355 | -46.4916
-1.1068 | -92.9833 | -20.7247 | 120.7303 | 11.5622 | 105.2331 | -46.4916
-1.1068 | -92.9833 | -20.8466 | 120.8522 | 11.5622 | 105.355 | -46.4916
-1.1068 | -92.9833 | -20.9075 | 120.9131 | 11.5622 | 105.4159 | -46.4916
-1.1068 | -92.9833 | -20.8466 | 120.8522 | 11.5622 | 105.355 | -46.4916
-1.1068 | -92.9833 | -20.9684 | 120.974 | 11.5622 | 105.4768 | -46.4916
-1.1068 | -92.9833 | -21.0294 | 121.035 | 11.5622 | 105.5378 | -46.4916
-1.1068 | -92.9833 | -21.0903 | 121.0959 | 11.5622 | 105.5987 | -46.4916
-1.1068 | -92.9833 | -21.0903 | 121.0959 | 11.5622 | 105.5987 | -46.4916
-1.1068 | -92.9833 | -21.0294 | 121.035 | 11.5622 | 105.5378 | -46.4916
-1.1081 | -92.984 | -20.9075 | 120.9128 | 11.5494 | 105.4155 | -46.492
-1.1068 | -92.9833 | -21.0294 | 121.035 | 11.5622 | 105.5378 | -46.4916
-1.1068 | -92.9833 | -20.9684 | 120.974 | 11.5622 | 105.4768 | -46.4916
-1.1081 | -92.984 | -20.9684 | 120.9737 | 11.5494 | 105.4764 | -46.492
-1.1081 | -92.984 | -20.7857 | 120.791 | 11.5494 | 105.2937 | -46.492
-1.1081 | -92.984 | -20.7857 | 120.791 | 11.5494 | 105.2937 | -46.492
-1.1081 | -92.984 | -20.7857 | 120.791 | 11.5494 | 105.2937 | -46.492
-1.1081 | -92.984 | -20.8466 | 120.8519 | 11.5494 | 105.3546 | -46.492
-1.1081 | -92.984 | -20.7857 | 120.791 | 11.5494 | 105.2937 | -46.492
-1.1081 | -92.984 | -20.9075 | 120.9128 | 11.5494 | 105.4155 | -46.492
-1.1081 | -92.984 | -20.9075 | 120.9128 | 11.5494 | 105.4155 | -46.492
-1.1081 | -92.984 | -20.6638 | 120.6691 | 11.5494 | 105.1718 | -46.492
-1.1081 | -92.984 | -20.8466 | 120.8519 | 11.5494 | 105.3546 | -46.492
-1.1081 | -92.984 | -20.7857 | 120.791 | 11.5494 | 105.2937 | -46.492
-1.1081 | -92.984 | -20.8466 | 120.8519 | 11.5494 | 105.3546 | -46.492
-1.1081 | -92.984 | -21.0294 | 121.0347 | 11.5494 | 105.5374 | -46.492
-1.1093 | -92.9848 | -20.9684 | 120.9735 | 11.5367 | 105.476 | -46.4924
-1.1093 | -92.9848 | -20.7247 | 120.7298 | 11.5367 | 105.2323 | -46.4924
-1.1081 | -92.984 | -20.6638 | 120.6691 | 11.5494 | 105.1718 | -46.492
-1.1093 | -92.9848 | -20.6638 | 120.6689 | 11.5367 | 105.1714 | -46.4924
-1.1093 | -92.9848 | -20.7247 | 120.7298 | 11.5367 | 105.2323 | -46.4924
-1.1093 | -92.9848 | -20.8466 | 120.8517 | 11.5367 | 105.3542 | -46.4924
-1.1093 | -92.9848 | -21.0294 | 121.0345 | 11.5367 | 105.537 | -46.4924
-1.1093 | -92.9848 | -20.9075 | 120.9126 | 11.5367 | 105.4151 | -46.4924
-1.1093 | -92.9848 | -20.9075 | 120.9126 | 11.5367 | 105.4151 | -46.4924
-1.1093 | -92.9848 | -21.0903 | 121.0954 | 11.5367 | 105.5979 | -46.4924
-1.1093 | -92.9848 | -20.9684 | 120.9735 | 11.5367 | 105.476 | -46.4924
-1.1093 | -92.9848 | -20.8466 | 120.8517 | 11.5367 | 105.3542 | -46.4924
-1.1093 | -92.9848 | -20.9075 | 120.9126 | 11.5367 | 105.4151 | -46.4924
-1.1093 | -92.9848 | -20.7247 | 120.7298 | 11.5367 | 105.2323 | -46.4924
-1.1093 | -92.9848 | -20.7247 | 120.7298 | 11.5367 | 105.2323 | -46.4924
-1.1093 | -92.9848 | -20.7857 | 120.7908 | 11.5367 | 105.2933 | -46.4924
-1.1093 | -92.9848 | -20.7247 | 120.7298 | 11.5367 | 105.2323 | -46.4924
-1.1093 | -92.9848 | -20.7247 | 120.7298 | 11.5367 | 105.2323 | -46.4924
-1.1093 | -92.9848 | -20.8466 | 120.8517 | 11.5367 | 105.3542 | -46.4924
-1.1106 | -92.9856 | -20.7857 | 120.7905 | 11.5233 | 105.2929 | -46.4928
-1.1106 | -92.9856 | -20.6638 | 120.6686 | 11.5233 | 105.171 | -46.4928
-1.1106 | -92.9856 | -20.6638 | 120.6686 | 11.5233 | 105.171 | -46.4928
-1.1106 | -92.9856 | -20.7857 | 120.7905 | 11.5233 | 105.2929 | -46.4928
-1.1106 | -92.9856 | -20.6638 | 120.6686 | 11.5233 | 105.171 | -46.4928
-1.1106 | -92.9856 | -20.9075 | 120.9123 | 11.5233 | 105.4147 | -46.4928
-1.1106 | -92.9856 | -20.9075 | 120.9123 | 11.5233 | 105.4147 | -46.4928
-1.1106 | -92.9856 | -20.6638 | 120.6686 | 11.5233 | 105.171 | -46.4928
-1.1106 | -92.9856 | -20.7247 | 120.7295 | 11.5233 | 105.2319 | -46.4928
-1.1106 | -92.9856 | -20.8466 | 120.8514 | 11.5233 | 105.3538 | -46.4928
-1.1106 | -92.9856 | -20.8466 | 120.8514 | 11.5233 | 105.3538 | -46.4928
-1.1106 | -92.9856 | -20.7247 | 120.7295 | 11.5233 | 105.2319 | -46.4928
-1.1106 | -92.9856 | -20.8466 | 120.8514 | 11.5233 | 105.3538 | -46.4928
-1.1106 | -92.9856 | -20.7857 | 120.7905 | 11.5233 | 105.2929 | -46.4928
-1.1106 | -92.9856 | -20.6638 | 120.6686 | 11.5233 | 105.171 | -46.4928
-1.1106 | -92.9856 | -20.7857 | 120.7905 | 11.5233 | 105.2929 | -46.4928
-1.1118 | -92.9863 | -20.5419 | 120.5465 | 11.5106 | 105.0488 | -46.4931
-1.1118 | -92.9863 | -20.6638 | 120.6684 | 11.5106 | 105.1707 | -46.4931
-1.1118 | -92.9863 | -20.7247 | 120.7293 | 11.5106 | 105.2316 | -46.4931
-1.1106 | -92.9856 | -20.8466 | 120.8514 | 11.5233 | 105.3538 | -46.4928
-1.1118 | -92.9863 | -20.8466 | 120.8512 | 11.5106 | 105.3535 | -46.4931
-1.1118 | -92.9863 | -20.7247 | 120.7293 | 11.5106 | 105.2316 | -46.4931
-1.1118 | -92.9863 | -20.7247 | 120.7293 | 11.5106 | 105.2316 | -46.4931
-1.1118 | -92.9863 | -20.6638 | 120.6684 | 11.5106 | 105.1707 | -46.4931
-1.1118 | -92.9863 | -20.6028 | 120.6074 | 11.5106 | 105.1097 | -46.4931
-1.1118 | -92.9863 | -20.7247 | 120.7293 | 11.5106 | 105.2316 | -46.4931
-1.1118 | -92.9863 | -20.5419 | 120.5465 | 11.5106 | 105.0488 | -46.4931
-1.1118 | -92.9863 | -20.6638 | 120.6684 | 11.5106 | 105.1707 | -46.4931
-1.1118 | -92.9863 | -20.6638 | 120.6684 | 11.5106 | 105.1707 | -46.4931
-1.1118 | -92.9863 | -20.8466 | 120.8512 | 11.5106 | 105.3535 | -46.4931
-1.1118 | -92.9863 | -20.6638 | 120.6684 | 11.5106 | 105.1707 | -46.4931
-1.1118 | -92.9863 | -20.9075 | 120.9121 | 11.5106 | 105.4144 | -46.4931
-1.1131 | -92.987 | -20.6028 | 120.6071 | 11.498 | 105.1093 | -46.4935
-1.1118 | -92.9863 | -20.6638 | 120.6684 | 11.5106 | 105.1707 | -46.4931
-1.1131 | -92.987 | -20.7857 | 120.79 | 11.498 | 105.2922 | -46.4935
-1.1131 | -92.987 | -20.8466 | 120.8509 | 11.498 | 105.3531 | -46.4935
-1.1131 | -93.0931 | -20.7857 | 120.7547 | 11.5075 | 105.2392 | -46.5465
-1.1131 | -92.987 | -20.9075 | 120.9118 | 11.498 | 105.414 | -46.4935
-1.1131 | -92.987 | -20.7857 | 120.79 | 11.498 | 105.2922 | -46.4935
-1.1131 | -92.987 | -20.6028 | 120.6071 | 11.498 | 105.1093 | -46.4935
-1.1131 | -92.987 | -20.8466 | 120.8509 | 11.498 | 105.3531 | -46.4935
-1.1131 | -92.987 | -20.6028 | 120.6071 | 11.498 | 105.1093 | -46.4935
-1.1131 | -92.987 | -20.5419 | 120.5462 | 11.498 | 105.0484 | -46.4935
-1.1131 | -92.987 | -20.5419 | 120.5462 | 11.498 | 105.0484 | -46.4935
-1.1131 | -92.987 | -20.6638 | 120.6681 | 11.498 | 105.1703 | -46.4935
-1.1131 | -92.987 | -20.7857 | 120.79 | 11.498 | 105.2922 | -46.4935
-1.1131 | -92.987 | -20.7857 | 120.79 | 11.498 | 105.2922 | -46.4935
-1.1131 | -92.987 | -20.8466 | 120.8509 | 11.498 | 105.3531 | -46.4935
-1.1131 | -93.0931 | -20.5419 | 120.5109 | 11.5075 | 104.9954 | -46.5465
-1.1131 | -92.987 | -20.481 | 120.4853 | 11.498 | 104.9875 | -46.4935
-1.1143 | -92.9878 | -20.5419 | 120.546 | 11.4854 | 105.048 | -46.4939
-1.1143 | -92.9878 | -20.8466 | 120.8507 | 11.4854 | 105.3527 | -46.4939
-1.1143 | -92.9878 | -20.9075 | 120.9116 | 11.4854 | 105.4136 | -46.4939
-1.1143 | -92.9878 | -20.7247 | 120.7288 | 11.4854 | 105.2308 | -46.4939
-1.1143 | -92.9878 | -20.7857 | 120.7898 | 11.4854 | 105.2918 | -46.4939
-1.1143 | -92.9878 | -20.7247 | 120.7288 | 11.4854 | 105.2308 | -46.4939
-1.1143 | -92.9878 | -20.9075 | 120.9116 | 11.4854 | 105.4136 | -46.4939
-1.1143 | -92.9878 | -20.7857 | 120.7898 | 11.4854 | 105.2918 | -46.4939
-1.1143 | -92.9878 | -20.6638 | 120.6679 | 11.4854 | 105.1699 | -46.4939
-1.1143 | -92.9878 | -20.7247 | 120.7288 | 11.4854 | 105.2308 | -46.4939
-1.1143 | -92.9878 | -20.8466 | 120.8507 | 11.4854 | 105.3527 | -46.4939
-1.1143 | -92.9878 | -20.7247 | 120.7288 | 11.4854 | 105.2308 | -46.4939
-1.1143 | -92.9878 | -20.7857 | 120.7898 | 11.4854 | 105.2918 | -46.4939
-1.1155 | -92.9885 | -20.7247 | 120.7285 | 11.4728 | 105.2304 | -46.4943
-1.1143 | -92.9878 | -20.7247 | 120.7288 | 11.4854 | 105.2308 | -46.4939
-1.1143 | -92.9878 | -20.8466 | 120.8507 | 11.4854 | 105.3527 | -46.4939
-1.1143 | -92.9878 | -20.7857 | 120.7898 | 11.4854 | 105.2918 | -46.4939
-1.1143 | -93.0938 | -20.8466 | 120.8153 | 11.4949 | 105.2997 | -46.5469
-1.1155 | -93.0945 | -20.7247 | 120.6932 | 11.4823 | 105.1774 | -46.5473
-1.1143 | -92.9878 | -20.6638 | 120.6679 | 11.4854 | 105.1699 | -46.4939
-1.1155 | -93.0945 | -20.5419 | 120.5104 | 11.4823 | 104.9946 | -46.5473
-1.1155 | -92.9885 | -20.9075 | 120.9113 | 11.4728 | 105.4132 | -46.4943
-1.1155 | -92.9885 | -20.8466 | 120.8504 | 11.4728 | 105.3523 | -46.4943
-1.1155 | -92.9885 | -20.8466 | 120.8504 | 11.4728 | 105.3523 | -46.4943
-1.1155 | -92.9885 | -20.7247 | 120.7285 | 11.4728 | 105.2304 | -46.4943
-1.1155 | -92.9885 | -20.7857 | 120.7895 | 11.4728 | 105.2914 | -46.4943
-1.1155 | -93.0945 | -20.6028 | 120.5713 | 11.4823 | 105.0555 | -46.5473
-1.1155 | -93.0945 | -20.6638 | 120.6323 | 11.4823 | 105.1165 | -46.5473
-1.1155 | -92.9885 | -20.5419 | 120.5457 | 11.4728 | 105.0476 | -46.4943
-1.1155 | -93.0945 | -20.7857 | 120.7542 | 11.4823 | 105.2384 | -46.5473
-1.1155 | -93.0945 | -20.7857 | 120.7542 | 11.4823 | 105.2384 | -46.5473
-1.1155 | -92.9885 | -20.7247 | 120.7285 | 11.4728 | 105.2304 | -46.4943
-1.1155 | -92.9885 | -20.7247 | 120.7285 | 11.4728 | 105.2304 | -46.4943
-1.1155 | -92.9885 | -20.6638 | 120.6676 | 11.4728 | 105.1695 | -46.4943
-1.1155 | -92.9885 | -20.5419 | 120.5457 | 11.4728 | 105.0476 | -46.4943
-1.1155 | -93.0945 | -20.7857 | 120.7542 | 11.4823 | 105.2384 | -46.5473
-1.1167 | -92.9893 | -20.8466 | 120.8502 | 11.4603 | 105.352 | -46.4946
-1.1167 | -92.9893 | -20.7247 | 120.7283 | 11.4603 | 105.2301 | -46.4946
-1.1155 | -92.9885 | -20.6028 | 120.6066 | 11.4728 | 105.1085 | -46.4943
-1.1167 | -92.9893 | -20.6638 | 120.6674 | 11.4603 | 105.1692 | -46.4946
-1.1167 | -92.9893 | -20.6638 | 120.6674 | 11.4603 | 105.1692 | -46.4946
-1.1167 | -92.9893 | -20.7247 | 120.7283 | 11.4603 | 105.2301 | -46.4946
-1.1167 | -92.9893 | -20.6638 | 120.6674 | 11.4603 | 105.1692 | -46.4946
-1.1167 | -92.9893 | -20.5419 | 120.5455 | 11.4603 | 105.0473 | -46.4946
-1.1167 | -92.9893 | -20.5419 | 120.5455 | 11.4603 | 105.0473 | -46.4946
-1.1167 | -92.9893 | -20.6638 | 120.6674 | 11.4603 | 105.1692 | -46.4946
-1.1167 | -92.9893 | -20.6028 | 120.6064 | 11.4603 | 105.1082 | -46.4946
-1.1167 | -92.9893 | -20.5419 | 120.5455 | 11.4603 | 105.0473 | -46.4946
-1.1167 | -92.9893 | -20.5419 | 120.5455 | 11.4603 | 105.0473 | -46.4946
-1.1167 | -92.9893 | -20.6028 | 120.6064 | 11.4603 | 105.1082 | -46.4946
-1.1167 | -92.9893 | -20.6638 | 120.6674 | 11.4603 | 105.1692 | -46.4946
-1.1167 | -92.9893 | -20.6638 | 120.6674 | 11.4603 | 105.1692 | -46.4946
-1.1167 | -92.9893 | -20.7857 | 120.7893 | 11.4603 | 105.2911 | -46.4946
-1.1167 | -92.9893 | -20.7247 | 120.7283 | 11.4603 | 105.2301 | -46.4946
-1.1167 | -92.9893 | -20.6638 | 120.6674 | 11.4603 | 105.1692 | -46.4946
-1.118 | -92.99 | -20.7247 | 120.728 | 11.447 | 105.2297 | -46.495
-1.118 | -92.99 | -20.5419 | 120.5452 | 11.447 | 105.0469 | -46.495
-1.118 | -92.99 | -20.6638 | 120.6671 | 11.447 | 105.1688 | -46.495
-1.118 | -92.99 | -20.6028 | 120.6061 | 11.447 | 105.1078 | -46.495
-1.118 | -92.99 | -20.481 | 120.4843 | 11.447 | 104.986 | -46.495
-1.118 | -92.99 | -20.5419 | 120.5452 | 11.447 | 105.0469 | -46.495
-1.118 | -92.99 | -20.481 | 120.4843 | 11.447 | 104.986 | -46.495
-1.118 | -92.99 | -20.5419 | 120.5452 | 11.447 | 105.0469 | -46.495
-1.118 | -92.99 | -20.5419 | 120.5452 | 11.447 | 105.0469 | -46.495
-1.118 | -92.99 | -20.7857 | 120.789 | 11.447 | 105.2907 | -46.495
-1.118 | -92.99 | -20.8466 | 120.8499 | 11.447 | 105.3516 | -46.495
-1.118 | -92.99 | -20.7247 | 120.728 | 11.447 | 105.2297 | -46.495
-1.118 | -92.99 | -20.6638 | 120.6671 | 11.447 | 105.1688 | -46.495
-1.118 | -92.99 | -20.6028 | 120.6061 | 11.447 | 105.1078 | -46.495
-1.118 | -92.99 | -20.481 | 120.4843 | 11.447 | 104.986 | -46.495
-1.118 | -92.99 | -20.481 | 120.4843 | 11.447 | 104.986 | -46.495
-1.118 | -92.99 | -20.6028 | 120.6061 | 11.447 | 105.1078 | -46.495
-1.118 | -92.99 | -20.42 | 120.4233 | 11.447 | 104.925 | -46.495
-1.118 | -92.99 | -20.7247 | 120.728 | 11.447 | 105.2297 | -46.495
-1.1193 | -92.9908 | -20.481 | 120.4841 | 11.4345 | 104.9856 | -46.4954
-1.1193 | -92.9908 | -20.6028 | 120.6059 | 11.4345 | 105.1074 | -46.4954
-1.1193 | -92.9908 | -20.5419 | 120.545 | 11.4345 | 105.0465 | -46.4954
-1.1193 | -92.9908 | -20.42 | 120.4231 | 11.4345 | 104.9246 | -46.4954
-1.1193 | -92.9908 | -20.5419 | 120.545 | 11.4345 | 105.0465 | -46.4954
-1.1193 | -92.9908 | -20.42 | 120.4231 | 11.4345 | 104.9246 | -46.4954
-1.1193 | -92.9908 | -20.481 | 120.4841 | 11.4345 | 104.9856 | -46.4954
-1.1193 | -92.9908 | -20.6638 | 120.6669 | 11.4345 | 105.1684 | -46.4954
-1.1193 | -92.9908 | -20.6638 | 120.6669 | 11.4345 | 105.1684 | -46.4954
-1.1193 | -92.9908 | -20.6028 | 120.6059 | 11.4345 | 105.1074 | -46.4954
-1.1193 | -92.9908 | -20.5419 | 120.545 | 11.4345 | 105.0465 | -46.4954
-1.1193 | -92.9908 | -20.6638 | 120.6669 | 11.4345 | 105.1684 | -46.4954
-1.1193 | -92.9908 | -20.6638 | 120.6669 | 11.4345 | 105.1684 | -46.4954
-1.1193 | -92.9908 | -20.6028 | 120.6059 | 11.4345 | 105.1074 | -46.4954
-1.1193 | -92.9908 | -20.9075 | 120.9106 | 11.4345 | 105.4121 | -46.4954
-1.1193 | -92.9908 | -20.6028 | 120.6059 | 11.4345 | 105.1074 | -46.4954
-1.1193 | -92.9908 | -20.6028 | 120.6059 | 11.4345 | 105.1074 | -46.4954
-1.1193 | -92.9908 | -20.5419 | 120.545 | 11.4345 | 105.0465 | -46.4954
-1.1193 | -93.0968 | -20.6638 | 120.6315 | 11.444 | 105.1154 | -46.5484
-1.1193 | -92.9908 | -20.6638 | 120.6669 | 11.4345 | 105.1684 | -46.4954
-1.1205 | -92.9915 | -20.5419 | 120.5447 | 11.4221 | 105.0461 | -46.4958
-1.1205 | -92.9915 | -20.6028 | 120.6056 | 11.4221 | 105.107 | -46.4958
-1.1205 | -93.0975 | -20.6638 | 120.6313 | 11.4315 | 105.115 | -46.5488
-1.1205 | -92.9915 | -20.481 | 120.4838 | 11.4221 | 104.9852 | -46.4958
-1.1205 | -92.9915 | -20.6638 | 120.6666 | 11.4221 | 105.168 | -46.4958
-1.1205 | -93.0975 | -20.6638 | 120.6313 | 11.4315 | 105.115 | -46.5488
-1.1205 | -93.0975 | -20.6028 | 120.5703 | 11.4315 | 105.054 | -46.5488
-1.1205 | -92.9915 | -20.5419 | 120.5447 | 11.4221 | 105.0461 | -46.4958
-1.1205 | -93.0975 | -20.481 | 120.4485 | 11.4315 | 104.9322 | -46.5488
-1.1205 | -92.9915 | -20.481 | 120.4838 | 11.4221 | 104.9852 | -46.4958
-1.1205 | -92.9915 | -20.6028 | 120.6056 | 11.4221 | 105.107 | -46.4958
-1.1205 | -93.0975 | -20.6028 | 120.5703 | 11.4315 | 105.054 | -46.5488
-1.1205 | -93.0975 | -20.42 | 120.3875 | 11.4315 | 104.8712 | -46.5488
-1.1205 | -92.9915 | -20.3591 | 120.3619 | 11.4221 | 104.8633 | -46.4958
-1.1205 | -92.9915 | -20.5419 | 120.5447 | 11.4221 | 105.0461 | -46.4958
-1.1205 | -93.0975 | -20.42 | 120.3875 | 11.4315 | 104.8712 | -46.5488
-1.1217 | -92.9923 | -20.6028 | 120.6054 | 11.4096 | 105.1067 | -46.4961
-1.1205 | -93.0975 | -20.481 | 120.4485 | 11.4315 | 104.9322 | -46.5488
-1.1205 | -93.0975 | -20.2982 | 120.2657 | 11.4315 | 104.7494 | -46.5488
-1.1217 | -93.0983 | -20.6638 | 120.631 | 11.4191 | 105.1147 | -46.5491
-1.1217 | -92.9923 | -20.7247 | 120.7273 | 11.4096 | 105.2286 | -46.4961
-1.1217 | -93.0983 | -20.7247 | 120.6919 | 11.4191 | 105.1756 | -46.5491
-1.1217 | -92.9923 | -20.5419 | 120.5445 | 11.4096 | 105.0458 | -46.4961
-1.1217 | -93.0983 | -20.6638 | 120.631 | 11.4191 | 105.1147 | -46.5491
-1.1217 | -93.0983 | -20.7247 | 120.6919 | 11.4191 | 105.1756 | -46.5491
-1.1217 | -93.0983 | -20.5419 | 120.5091 | 11.4191 | 104.9928 | -46.5491
-1.1217 | -93.0983 | -20.6028 | 120.57 | 11.4191 | 105.0537 | -46.5491
-1.1217 | -93.0983 | -20.2982 | 120.2654 | 11.4191 | 104.7491 | -46.5491
-1.1217 | -93.0983 | -20.7247 | 120.6919 | 11.4191 | 105.1756 | -46.5491
-1.1217 | -93.0983 | -20.481 | 120.4482 | 11.4191 | 104.9319 | -46.5491
-1.1217 | -93.0983 | -20.481 | 120.4482 | 11.4191 | 104.9319 | -46.5491
-1.1217 | -93.0983 | -20.6028 | 120.57 | 11.4191 | 105.0537 | -46.5491
-1.1217 | -93.0983 | -20.5419 | 120.5091 | 11.4191 | 104.9928 | -46.5491
-1.1217 | -93.0983 | -20.6638 | 120.631 | 11.4191 | 105.1147 | -46.5491
-1.1217 | -93.0983 | -20.6028 | 120.57 | 11.4191 | 105.0537 | -46.5491
-1.1217 | -93.0983 | -20.7857 | 120.7529 | 11.4191 | 105.2366 | -46.5491
-1.1217 | -93.0983 | -20.42 | 120.3872 | 11.4191 | 104.8709 | -46.5491
-1.1229 | -93.099 | -20.6638 | 120.6308 | 11.4067 | 105.1143 | -46.5495
-1.1229 | -93.099 | -20.5419 | 120.5089 | 11.4067 | 104.9924 | -46.5495
-1.1229 | -93.099 | -20.6028 | 120.5698 | 11.4067 | 105.0533 | -46.5495
-1.1229 | -93.099 | -20.6638 | 120.6308 | 11.4067 | 105.1143 | -46.5495
-1.1229 | -93.099 | -20.6638 | 120.6308 | 11.4067 | 105.1143 | -46.5495
-1.1229 | -93.099 | -20.7247 | 120.6917 | 11.4067 | 105.1752 | -46.5495
-1.1229 | -93.099 | -20.7857 | 120.7527 | 11.4067 | 105.2362 | -46.5495
-1.1229 | -93.099 | -20.6028 | 120.5698 | 11.4067 | 105.0533 | -46.5495
-1.1229 | -93.099 | -20.5419 | 120.5089 | 11.4067 | 104.9924 | -46.5495
-1.1229 | -93.099 | -20.6638 | 120.6308 | 11.4067 | 105.1143 | -46.5495
-1.1229 | -93.099 | -20.6028 | 120.5698 | 11.4067 | 105.0533 | -46.5495
-1.1229 | -93.099 | -20.6638 | 120.6308 | 11.4067 | 105.1143 | -46.5495
-1.1229 | -93.099 | -20.6028 | 120.5698 | 11.4067 | 105.0533 | -46.5495
-1.1229 | -93.099 | -20.6028 | 120.5698 | 11.4067 | 105.0533 | -46.5495
-1.1229 | -93.099 | -20.7247 | 120.6917 | 11.4067 | 105.1752 | -46.5495
-1.1229 | -93.099 | -20.7247 | 120.6917 | 11.4067 | 105.1752 | -46.5495
-1.1229 | -93.099 | -20.7247 | 120.6917 | 11.4067 | 105.1752 | -46.5495
-1.1229 | -93.099 | -20.6028 | 120.5698 | 11.4067 | 105.0533 | -46.5495
-1.1229 | -93.099 | -20.6028 | 120.5698 | 11.4067 | 105.0533 | -46.5495
-1.1242 | -93.0998 | -20.6028 | 120.5695 | 11.3943 | 105.0529 | -46.5499
-1.1242 | -93.0998 | -20.5419 | 120.5086 | 11.3943 | 104.992 | -46.5499
-1.1242 | -93.0998 | -20.7857 | 120.7524 | 11.3943 | 105.2358 | -46.5499
-1.1242 | -93.0998 | -20.8466 | 120.8133 | 11.3943 | 105.2967 | -46.5499
-1.1242 | -93.0998 | -20.6028 | 120.5695 | 11.3943 | 105.0529 | -46.5499
-1.1242 | -93.0998 | -20.6638 | 120.6305 | 11.3943 | 105.1139 | -46.5499
-1.1242 | -93.0998 | -20.7247 | 120.6914 | 11.3943 | 105.1748 | -46.5499
-1.1242 | -93.0998 | -20.7247 | 120.6914 | 11.3943 | 105.1748 | -46.5499
-1.1242 | -93.0998 | -20.6028 | 120.5695 | 11.3943 | 105.0529 | -46.5499
-1.1242 | -93.0998 | -20.6638 | 120.6305 | 11.3943 | 105.1139 | -46.5499
-1.1242 | -93.0998 | -20.7247 | 120.6914 | 11.3943 | 105.1748 | -46.5499
-1.1242 | -93.0998 | -20.6028 | 120.5695 | 11.3943 | 105.0529 | -46.5499
-1.1242 | -93.0998 | -20.6638 | 120.6305 | 11.3943 | 105.1139 | -46.5499
-1.1242 | -93.0998 | -20.7247 | 120.6914 | 11.3943 | 105.1748 | -46.5499
-1.1242 | -93.0998 | -20.5419 | 120.5086 | 11.3943 | 104.992 | -46.5499
-1.1242 | -93.0998 | -20.6638 | 120.6305 | 11.3943 | 105.1139 | -46.5499
-1.1242 | -93.0998 | -20.6028 | 120.5695 | 11.3943 | 105.0529 | -46.5499
-1.1242 | -93.0998 | -20.6028 | 120.5695 | 11.3943 | 105.0529 | -46.5499
-1.1242 | -93.0998 | -20.6028 | 120.5695 | 11.3943 | 105.0529 | -46.5499
-1.1242 | -93.0998 | -20.5419 | 120.5086 | 11.3943 | 104.992 | -46.5499
-1.1255 | -93.1006 | -20.5419 | 120.5084 | 11.3812 | 104.9916 | -46.5503
-1.1255 | -93.1006 | -20.5419 | 120.5084 | 11.3812 | 104.9916 | -46.5503
-1.1255 | -93.1006 | -20.5419 | 120.5084 | 11.3812 | 104.9916 | -46.5503
-1.1255 | -93.1006 | -20.6028 | 120.5693 | 11.3812 | 105.0525 | -46.5503
-1.1255 | -93.1006 | -20.42 | 120.3865 | 11.3812 | 104.8697 | -46.5503
-1.1255 | -93.1006 | -20.42 | 120.3865 | 11.3812 | 104.8697 | -46.5503
-1.1255 | -93.1006 | -20.481 | 120.4475 | 11.3812 | 104.9307 | -46.5503
-1.1255 | -93.1006 | -20.42 | 120.3865 | 11.3812 | 104.8697 | -46.5503
-1.1255 | -93.1006 | -20.481 | 120.4475 | 11.3812 | 104.9307 | -46.5503
-1.1255 | -93.1006 | -20.6028 | 120.5693 | 11.3812 | 105.0525 | -46.5503
-1.1255 | -93.1006 | -20.7857 | 120.7522 | 11.3812 | 105.2354 | -46.5503
-1.1255 | -93.1006 | -20.6028 | 120.5693 | 11.3812 | 105.0525 | -46.5503
-1.1255 | -93.1006 | -20.6028 | 120.5693 | 11.3812 | 105.0525 | -46.5503
-1.1255 | -93.1006 | -20.5419 | 120.5084 | 11.3812 | 104.9916 | -46.5503
-1.1255 | -93.1006 | -20.481 | 120.4475 | 11.3812 | 104.9307 | -46.5503
-1.1267 | -93.1013 | -20.481 | 120.4472 | 11.3689 | 104.9304 | -46.5506
-1.1255 | -93.1006 | -20.3591 | 120.3256 | 11.3812 | 104.8088 | -46.5503
-1.1267 | -93.1013 | -20.481 | 120.4472 | 11.3689 | 104.9304 | -46.5506
-1.1267 | -93.1013 | -20.6028 | 120.569 | 11.3689 | 105.0522 | -46.5506
-1.1267 | -93.1013 | -20.5419 | 120.5081 | 11.3689 | 104.9913 | -46.5506
-1.1267 | -93.1013 | -20.3591 | 120.3253 | 11.3689 | 104.8085 | -46.5506
-1.1267 | -93.1013 | -20.5419 | 120.5081 | 11.3689 | 104.9913 | -46.5506
-1.1267 | -93.1013 | -20.6028 | 120.569 | 11.3689 | 105.0522 | -46.5506
-1.1267 | -93.1013 | -20.42 | 120.3862 | 11.3689 | 104.8694 | -46.5506
-1.1267 | -93.1013 | -20.6638 | 120.63 | 11.3689 | 105.1132 | -46.5506
-1.1267 | -93.1013 | -20.5419 | 120.5081 | 11.3689 | 104.9913 | -46.5506
-1.1267 | -93.1013 | -20.6638 | 120.63 | 11.3689 | 105.1132 | -46.5506
-1.1267 | -93.1013 | -20.481 | 120.4472 | 11.3689 | 104.9304 | -46.5506
-1.1267 | -93.1013 | -20.481 | 120.4472 | 11.3689 | 104.9304 | -46.5506
-1.1267 | -93.1013 | -20.481 | 120.4472 | 11.3689 | 104.9304 | -46.5506
-1.1267 | -93.1013 | -20.5419 | 120.5081 | 11.3689 | 104.9913 | -46.5506
-1.1267 | -93.1013 | -20.6638 | 120.63 | 11.3689 | 105.1132 | -46.5506
-1.1267 | -93.1013 | -20.481 | 120.4472 | 11.3689 | 104.9304 | -46.5506
-1.1267 | -93.1013 | -20.481 | 120.4472 | 11.3689 | 104.9304 | -46.5506
-1.1267 | -93.1013 | -20.5419 | 120.5081 | 11.3689 | 104.9913 | -46.5506
-1.1267 | -93.1013 | -20.5419 | 120.5081 | 11.3689 | 104.9913 | -46.5506
-1.1279 | -93.102 | -20.481 | 120.447 | 11.3566 | 104.93 | -46.551
-1.1279 | -93.102 | -20.6028 | 120.5688 | 11.3566 | 105.0518 | -46.551
-1.1279 | -93.102 | -20.6028 | 120.5688 | 11.3566 | 105.0518 | -46.551
-1.1279 | -93.102 | -20.6638 | 120.6298 | 11.3566 | 105.1128 | -46.551
-1.1279 | -93.102 | -20.481 | 120.447 | 11.3566 | 104.93 | -46.551
-1.1279 | -93.102 | -20.6028 | 120.5688 | 11.3566 | 105.0518 | -46.551
-1.1279 | -93.102 | -20.481 | 120.447 | 11.3566 | 104.93 | -46.551
-1.1279 | -93.102 | -20.481 | 120.447 | 11.3566 | 104.93 | -46.551
-1.1279 | -93.102 | -20.5419 | 120.5079 | 11.3566 | 104.9909 | -46.551
-1.1279 | -93.102 | -20.6028 | 120.5688 | 11.3566 | 105.0518 | -46.551
-1.1279 | -93.102 | -20.6638 | 120.6298 | 11.3566 | 105.1128 | -46.551
-1.1279 | -93.102 | -20.6028 | 120.5688 | 11.3566 | 105.0518 | -46.551
-1.1279 | -93.102 | -20.6638 | 120.6298 | 11.3566 | 105.1128 | -46.551
-1.1279 | -93.102 | -20.7247 | 120.6907 | 11.3566 | 105.1737 | -46.551
-1.1279 | -93.2346 | -20.5419 | 120.4637 | 11.3683 | 104.9246 | -46.6173
-1.1292 | -93.1028 | -20.6638 | 120.6295 | 11.3443 | 105.1124 | -46.5514
-1.1279 | -93.102 | -20.6028 | 120.5688 | 11.3566 | 105.0518 | -46.551
-1.1292 | -93.1028 | -20.7247 | 120.6904 | 11.3443 | 105.1733 | -46.5514
-1.1279 | -93.2346 | -20.5419 | 120.4637 | 11.3683 | 104.9246 | -46.6173
-1.1292 | -93.1028 | -20.481 | 120.4467 | 11.3443 | 104.9296 | -46.5514
-1.1292 | -93.1028 | -20.6028 | 120.5685 | 11.3443 | 105.0514 | -46.5514
-1.1292 | -93.1028 | -20.6028 | 120.5685 | 11.3443 | 105.0514 | -46.5514
-1.1292 | -93.1028 | -20.6028 | 120.5685 | 11.3443 | 105.0514 | -46.5514
-1.1292 | -93.2353 | -20.6028 | 120.5244 | 11.356 | 104.9851 | -46.6177
-1.1292 | -93.2353 | -20.6638 | 120.5854 | 11.356 | 105.0461 | -46.6177
-1.1292 | -93.1028 | -20.42 | 120.3857 | 11.3443 | 104.8686 | -46.5514
-1.1292 | -93.1028 | -20.42 | 120.3857 | 11.3443 | 104.8686 | -46.5514
-1.1292 | -93.1028 | -20.7247 | 120.6904 | 11.3443 | 105.1733 | -46.5514
-1.1292 | -93.1028 | -20.5419 | 120.5076 | 11.3443 | 104.9905 | -46.5514
-1.1292 | -93.2353 | -20.481 | 120.4026 | 11.356 | 104.8633 | -46.6177
-1.1292 | -93.1028 | -20.5419 | 120.5076 | 11.3443 | 104.9905 | -46.5514
-1.1292 | -93.1028 | -20.6638 | 120.6295 | 11.3443 | 105.1124 | -46.5514
-1.1292 | -93.1028 | -20.6028 | 120.5685 | 11.3443 | 105.0514 | -46.5514
-1.1292 | -93.1028 | -20.6028 | 120.5685 | 11.3443 | 105.0514 | -46.5514
-1.1292 | -93.1028 | -20.6028 | 120.5685 | 11.3443 | 105.0514 | -46.5514
-1.1292 | -93.1028 | -20.5419 | 120.5076 | 11.3443 | 104.9905 | -46.5514
-1.1292 | -93.1028 | -20.481 | 120.4467 | 11.3443 | 104.9296 | -46.5514
-1.1292 | -93.2353 | -20.5419 | 120.4635 | 11.356 | 104.9242 | -46.6177
-1.1304 | -93.1035 | -20.6638 | 120.6293 | 11.332 | 105.112 | -46.5518
-1.1304 | -93.1035 | -20.7247 | 120.6902 | 11.332 | 105.1729 | -46.5518
-1.1304 | -93.1035 | -20.6028 | 120.5683 | 11.332 | 105.051 | -46.5518
-1.1304 | -93.1035 | -20.42 | 120.3855 | 11.332 | 104.8682 | -46.5518
-1.1304 | -93.2361 | -20.6028 | 120.5241 | 11.3437 | 104.9848 | -46.618
-1.1304 | -93.2361 | -20.6638 | 120.5851 | 11.3437 | 105.0458 | -46.618
-1.1304 | -93.1035 | -20.8466 | 120.8121 | 11.332 | 105.2948 | -46.5518
-1.1304 | -93.2361 | -20.5419 | 120.4632 | 11.3437 | 104.9239 | -46.618
-1.1304 | -93.2361 | -20.481 | 120.4023 | 11.3437 | 104.863 | -46.618
-1.1304 | -93.2361 | -20.5419 | 120.4632 | 11.3437 | 104.9239 | -46.618
-1.1304 | -93.2361 | -20.7247 | 120.646 | 11.3437 | 105.1067 | -46.618
-1.1304 | -93.1035 | -20.6028 | 120.5683 | 11.332 | 105.051 | -46.5518
-1.1304 | -93.2361 | -20.481 | 120.4023 | 11.3437 | 104.863 | -46.618
-1.1304 | -93.2361 | -20.481 | 120.4023 | 11.3437 | 104.863 | -46.618
-1.1304 | -93.2361 | -20.6028 | 120.5241 | 11.3437 | 104.9848 | -46.618
-1.1304 | -93.2361 | -20.6028 | 120.5241 | 11.3437 | 104.9848 | -46.618
-1.1316 | -93.2368 | -20.6638 | 120.5849 | 11.3315 | 105.0454 | -46.6184
-1.1304 | -93.2361 | -20.7857 | 120.707 | 11.3437 | 105.1677 | -46.618
-1.1304 | -93.2361 | -20.6028 | 120.5241 | 11.3437 | 104.9848 | -46.618
-1.1316 | -93.2368 | -20.8466 | 120.7677 | 11.3315 | 105.2282 | -46.6184
-1.1304 | -93.2361 | -20.6638 | 120.5851 | 11.3437 | 105.0458 | -46.618
-1.1316 | -93.2368 | -20.5419 | 120.463 | 11.3315 | 104.9235 | -46.6184
-1.1316 | -93.3428 | -20.6028 | 120.4885 | 11.3409 | 104.9314 | -46.6714
-1.1316 | -93.3428 | -20.7857 | 120.6714 | 11.3409 | 105.1143 | -46.6714
-1.1316 | -93.3428 | -20.481 | 120.3667 | 11.3409 | 104.8096 | -46.6714
-1.1316 | -93.2368 | -20.6028 | 120.5239 | 11.3315 | 104.9844 | -46.6184
-1.1316 | -93.3428 | -20.6028 | 120.4885 | 11.3409 | 104.9314 | -46.6714
-1.1316 | -93.3428 | -20.6028 | 120.4885 | 11.3409 | 104.9314 | -46.6714
-1.1316 | -93.3428 | -20.7247 | 120.6104 | 11.3409 | 105.0533 | -46.6714
-1.1316 | -93.3428 | -20.7247 | 120.6104 | 11.3409 | 105.0533 | -46.6714
-1.1316 | -93.3428 | -20.6638 | 120.5495 | 11.3409 | 104.9924 | -46.6714
-1.1329 | -93.3436 | -20.7247 | 120.6102 | 11.3279 | 105.0529 | -46.6718
-1.1316 | -93.3428 | -20.6638 | 120.5495 | 11.3409 | 104.9924 | -46.6714
-1.1329 | -93.3436 | -20.7247 | 120.6102 | 11.3279 | 105.0529 | -46.6718
-1.1329 | -93.3436 | -20.6028 | 120.4883 | 11.3279 | 104.931 | -46.6718
-1.1316 | -93.3428 | -20.7857 | 120.6714 | 11.3409 | 105.1143 | -46.6714
-1.1329 | -93.3436 | -20.6638 | 120.5493 | 11.3279 | 104.992 | -46.6718
-1.1329 | -93.3436 | -20.7247 | 120.6102 | 11.3279 | 105.0529 | -46.6718
-1.1329 | -93.3436 | -20.6028 | 120.4883 | 11.3279 | 104.931 | -46.6718
-1.1329 | -93.3436 | -20.481 | 120.3665 | 11.3279 | 104.8092 | -46.6718
-1.1329 | -93.3436 | -20.5419 | 120.4274 | 11.3279 | 104.8701 | -46.6718
-1.1329 | -93.3436 | -20.3591 | 120.2446 | 11.3279 | 104.6873 | -46.6718
-1.1329 | -93.3436 | -20.6638 | 120.5493 | 11.3279 | 104.992 | -46.6718
-1.1329 | -93.3436 | -20.6028 | 120.4883 | 11.3279 | 104.931 | -46.6718
-1.1329 | -93.3436 | -20.42 | 120.3055 | 11.3279 | 104.7482 | -46.6718
-1.1329 | -93.3436 | -20.6028 | 120.4883 | 11.3279 | 104.931 | -46.6718
-1.1329 | -93.2376 | -20.6638 | 120.5846 | 11.3186 | 105.045 | -46.6188
-1.1329 | -93.3436 | -20.6638 | 120.5493 | 11.3279 | 104.992 | -46.6718
-1.1329 | -93.3436 | -20.7247 | 120.6102 | 11.3279 | 105.0529 | -46.6718
-1.1329 | -93.3436 | -20.6638 | 120.5493 | 11.3279 | 104.992 | -46.6718
-1.1329 | -93.3436 | -20.7857 | 120.6712 | 11.3279 | 105.1139 | -46.6718
-1.1341 | -93.3444 | -20.7857 | 120.6709 | 11.3157 | 105.1135 | -46.6722
-1.1341 | -93.2383 | -20.7247 | 120.6453 | 11.3064 | 105.1055 | -46.6192
-1.1341 | -93.3444 | -20.6638 | 120.549 | 11.3157 | 104.9916 | -46.6722
-1.1341 | -93.3444 | -20.6028 | 120.488 | 11.3157 | 104.9306 | -46.6722
-1.1329 | -93.3436 | -20.6638 | 120.5493 | 11.3279 | 104.992 | -46.6718
-1.1341 | -93.3444 | -20.7247 | 120.6099 | 11.3157 | 105.0525 | -46.6722
-1.1341 | -93.3444 | -20.6638 | 120.549 | 11.3157 | 104.9916 | -46.6722
-1.1341 | -93.3444 | -20.9684 | 120.8536 | 11.3157 | 105.2962 | -46.6722
-1.1341 | -93.3444 | -20.9075 | 120.7927 | 11.3157 | 105.2353 | -46.6722
-1.1341 | -93.2383 | -20.7857 | 120.7063 | 11.3064 | 105.1665 | -46.6192
-1.1341 | -93.3444 | -20.6028 | 120.488 | 11.3157 | 104.9306 | -46.6722
-1.1341 | -93.2383 | -20.9075 | 120.8281 | 11.3064 | 105.2883 | -46.6192
-1.1341 | -93.3444 | -20.7857 | 120.6709 | 11.3157 | 105.1135 | -46.6722
-1.1341 | -93.3444 | -20.6638 | 120.549 | 11.3157 | 104.9916 | -46.6722
-1.1341 | -93.3444 | -20.7247 | 120.6099 | 11.3157 | 105.0525 | -46.6722
-1.1341 | -93.3444 | -20.6638 | 120.549 | 11.3157 | 104.9916 | -46.6722
-1.1341 | -93.2383 | -20.8466 | 120.7672 | 11.3064 | 105.2274 | -46.6192
-1.1354 | -93.3451 | -20.7247 | 120.6097 | 11.3036 | 105.0521 | -46.6726
-1.1341 | -93.3444 | -20.9075 | 120.7927 | 11.3157 | 105.2353 | -46.6722
-1.1341 | -93.3444 | -20.7857 | 120.6709 | 11.3157 | 105.1135 | -46.6722
-1.1341 | -93.3444 | -20.8466 | 120.7318 | 11.3157 | 105.1744 | -46.6722
-1.1354 | -93.3451 | -20.7247 | 120.6097 | 11.3036 | 105.0521 | -46.6726
-1.1354 | -93.3451 | -20.7247 | 120.6097 | 11.3036 | 105.0521 | -46.6726
-1.1354 | -93.3451 | -20.6028 | 120.4878 | 11.3036 | 104.9302 | -46.6726
-1.1354 | -93.3451 | -20.5419 | 120.4269 | 11.3036 | 104.8693 | -46.6726
-1.1354 | -93.3451 | -20.6028 | 120.4878 | 11.3036 | 104.9302 | -46.6726
-1.1354 | -93.3451 | -20.7247 | 120.6097 | 11.3036 | 105.0521 | -46.6726
-1.1354 | -93.3451 | -20.5419 | 120.4269 | 11.3036 | 104.8693 | -46.6726
-1.1354 | -93.3451 | -20.6028 | 120.4878 | 11.3036 | 104.9302 | -46.6726
-1.1354 | -93.3451 | -20.7247 | 120.6097 | 11.3036 | 105.0521 | -46.6726
-1.1354 | -93.3451 | -20.7247 | 120.6097 | 11.3036 | 105.0521 | -46.6726
-1.1354 | -93.3451 | -20.6028 | 120.4878 | 11.3036 | 104.9302 | -46.6726
-1.1354 | -93.3451 | -20.7247 | 120.6097 | 11.3036 | 105.0521 | -46.6726
-1.1354 | -93.3451 | -20.7247 | 120.6097 | 11.3036 | 105.0521 | -46.6726
-1.1354 | -93.3451 | -20.6028 | 120.4878 | 11.3036 | 104.9302 | -46.6726
-1.1354 | -93.3451 | -20.6028 | 120.4878 | 11.3036 | 104.9302 | -46.6726
-1.1366 | -93.3459 | -20.8466 | 120.7313 | 11.2914 | 105.1737 | -46.6729
-1.1366 | -93.3459 | -20.6028 | 120.4875 | 11.2914 | 104.9299 | -46.6729
-1.1366 | -93.3459 | -20.7857 | 120.6704 | 11.2914 | 105.1128 | -46.6729
-1.1366 | -93.2398 | -20.7247 | 120.6448 | 11.2821 | 105.1048 | -46.6199
-1.1366 | -93.3459 | -20.481 | 120.3657 | 11.2914 | 104.8081 | -46.6729
-1.1366 | -93.3459 | -20.6638 | 120.5485 | 11.2914 | 104.9909 | -46.6729
-1.1366 | -93.3459 | -20.6638 | 120.5485 | 11.2914 | 104.9909 | -46.6729
-1.1366 | -93.3459 | -20.5419 | 120.4266 | 11.2914 | 104.869 | -46.6729
-1.1366 | -93.3459 | -20.5419 | 120.4266 | 11.2914 | 104.869 | -46.6729
-1.1366 | -93.3459 | -20.7247 | 120.6094 | 11.2914 | 105.0518 | -46.6729
-1.1366 | -93.3459 | -20.6028 | 120.4875 | 11.2914 | 104.9299 | -46.6729
-1.1366 | -93.2398 | -20.7247 | 120.6448 | 11.2821 | 105.1048 | -46.6199
-1.1366 | -93.3459 | -20.6638 | 120.5485 | 11.2914 | 104.9909 | -46.6729
-1.1366 | -93.3459 | -20.481 | 120.3657 | 11.2914 | 104.8081 | -46.6729
-1.1366 | -93.3459 | -20.6028 | 120.4875 | 11.2914 | 104.9299 | -46.6729
-1.1378 | -93.3466 | -20.7247 | 120.6092 | 11.2793 | 105.0514 | -46.6733
-1.1378 | -93.3466 | -20.42 | 120.3045 | 11.2793 | 104.7467 | -46.6733
-1.1366 | -93.3459 | -20.6638 | 120.5485 | 11.2914 | 104.9909 | -46.6729
-1.1378 | -93.3466 | -20.6638 | 120.5483 | 11.2793 | 104.9905 | -46.6733
-1.1378 | -93.3466 | -20.8466 | 120.7311 | 11.2793 | 105.1733 | -46.6733
-1.1378 | -93.3466 | -20.7247 | 120.6092 | 11.2793 | 105.0514 | -46.6733
-1.1378 | -93.3466 | -20.5419 | 120.4264 | 11.2793 | 104.8686 | -46.6733
-1.1378 | -93.3466 | -20.6028 | 120.4873 | 11.2793 | 104.9295 | -46.6733
-1.1378 | -93.3466 | -20.5419 | 120.4264 | 11.2793 | 104.8686 | -46.6733
-1.1378 | -93.3466 | -20.6028 | 120.4873 | 11.2793 | 104.9295 | -46.6733
-1.1378 | -93.3466 | -20.481 | 120.3655 | 11.2793 | 104.8077 | -46.6733
-1.1378 | -93.3466 | -20.7857 | 120.6702 | 11.2793 | 105.1124 | -46.6733
-1.1378 | -93.3466 | -20.6638 | 120.5483 | 11.2793 | 104.9905 | -46.6733
-1.1378 | -93.3466 | -20.6028 | 120.4873 | 11.2793 | 104.9295 | -46.6733
-1.1378 | -93.3466 | -20.3591 | 120.2436 | 11.2793 | 104.6858 | -46.6733
-1.1378 | -93.3466 | -20.6028 | 120.4873 | 11.2793 | 104.9295 | -46.6733
-1.1378 | -93.3466 | -20.6028 | 120.4873 | 11.2793 | 104.9295 | -46.6733
-1.1378 | -93.3466 | -20.7857 | 120.6702 | 11.2793 | 105.1124 | -46.6733
-1.1378 | -93.3466 | -20.7857 | 120.6702 | 11.2793 | 105.1124 | -46.6733
-1.1391 | -93.3473 | -20.8466 | 120.7308 | 11.2672 | 105.1729 | -46.6737
-1.1391 | -93.3473 | -20.8466 | 120.7308 | 11.2672 | 105.1729 | -46.6737
-1.1391 | -93.3473 | -20.6028 | 120.487 | 11.2672 | 104.9291 | -46.6737
-1.1391 | -93.3473 | -20.8466 | 120.7308 | 11.2672 | 105.1729 | -46.6737
-1.1391 | -93.3473 | -20.481 | 120.3652 | 11.2672 | 104.8073 | -46.6737
-1.1391 | -93.3473 | -20.7247 | 120.6089 | 11.2672 | 105.051 | -46.6737
-1.1391 | -93.3473 | -20.7247 | 120.6089 | 11.2672 | 105.051 | -46.6737
-1.1391 | -93.3473 | -20.7247 | 120.6089 | 11.2672 | 105.051 | -46.6737
-1.1391 | -93.3473 | -20.7247 | 120.6089 | 11.2672 | 105.051 | -46.6737
-1.1391 | -93.3473 | -20.5419 | 120.4261 | 11.2672 | 104.8682 | -46.6737
-1.1391 | -93.3473 | -20.6028 | 120.487 | 11.2672 | 104.9291 | -46.6737
-1.1391 | -93.3473 | -20.6638 | 120.548 | 11.2672 | 104.9901 | -46.6737
-1.1391 | -93.3473 | -20.6638 | 120.548 | 11.2672 | 104.9901 | -46.6737
-1.1391 | -93.3473 | -20.7247 | 120.6089 | 11.2672 | 105.051 | -46.6737
-1.1391 | -93.3473 | -20.6638 | 120.548 | 11.2672 | 104.9901 | -46.6737
-1.1391 | -93.3473 | -20.7247 | 120.6089 | 11.2672 | 105.051 | -46.6737
-1.1391 | -93.3473 | -20.8466 | 120.7308 | 11.2672 | 105.1729 | -46.6737
-1.1391 | -93.3473 | -20.9684 | 120.8526 | 11.2672 | 105.2947 | -46.6737
-1.1391 | -93.3473 | -20.8466 | 120.7308 | 11.2672 | 105.1729 | -46.6737
-1.1391 | -93.3473 | -20.6638 | 120.548 | 11.2672 | 104.9901 | -46.6737
-1.1391 | -93.3473 | -21.0294 | 120.9136 | 11.2672 | 105.3557 | -46.6737
-1.1391 | -93.3473 | -20.9075 | 120.7917 | 11.2672 | 105.2338 | -46.6737
-1.1404 | -93.3481 | -20.9684 | 120.8524 | 11.2544 | 105.2943 | -46.6741
-1.1404 | -93.3481 | -20.7247 | 120.6087 | 11.2544 | 105.0506 | -46.6741
-1.1404 | -93.3481 | -20.8466 | 120.7306 | 11.2544 | 105.1725 | -46.6741
-1.1404 | -93.3481 | -20.9684 | 120.8524 | 11.2544 | 105.2943 | -46.6741
-1.1404 | -93.3481 | -20.9684 | 120.8524 | 11.2544 | 105.2943 | -46.6741
-1.1404 | -93.3481 | -20.9075 | 120.7915 | 11.2544 | 105.2334 | -46.6741
-1.1404 | -93.3481 | -20.7247 | 120.6087 | 11.2544 | 105.0506 | -46.6741
-1.1404 | -93.3481 | -20.9075 | 120.7915 | 11.2544 | 105.2334 | -46.6741
-1.1404 | -93.3481 | -20.7857 | 120.6697 | 11.2544 | 105.1116 | -46.6741
-1.1404 | -93.3481 | -20.9075 | 120.7915 | 11.2544 | 105.2334 | -46.6741
-1.1404 | -93.3481 | -20.9075 | 120.7915 | 11.2544 | 105.2334 | -46.6741
-1.1404 | -93.3481 | -20.9075 | 120.7915 | 11.2544 | 105.2334 | -46.6741
-1.1404 | -93.3481 | -20.7857 | 120.6697 | 11.2544 | 105.1116 | -46.6741
-1.1404 | -93.3481 | -20.8466 | 120.7306 | 11.2544 | 105.1725 | -46.6741
-1.1404 | -93.3481 | -20.7857 | 120.6697 | 11.2544 | 105.1116 | -46.6741
-1.1404 | -93.3481 | -20.9075 | 120.7915 | 11.2544 | 105.2334 | -46.6741
-1.1404 | -93.3481 | -20.7857 | 120.6697 | 11.2544 | 105.1116 | -46.6741
-1.1404 | -93.3481 | -20.9075 | 120.7915 | 11.2544 | 105.2334 | -46.6741
-1.1404 | -93.3481 | -20.7247 | 120.6087 | 11.2544 | 105.0506 | -46.6741
-1.1416 | -93.3489 | -20.8466 | 120.7303 | 11.2424 | 105.1722 | -46.6744
-1.1404 | -93.3481 | -20.7247 | 120.6087 | 11.2544 | 105.0506 | -46.6741
-1.1416 | -93.3489 | -20.6028 | 120.4865 | 11.2424 | 104.9284 | -46.6744
-1.1416 | -93.3489 | -20.5419 | 120.4256 | 11.2424 | 104.8675 | -46.6744
-1.1416 | -93.3489 | -20.6028 | 120.4865 | 11.2424 | 104.9284 | -46.6744
-1.1416 | -93.3489 | -20.6638 | 120.5475 | 11.2424 | 104.9894 | -46.6744
-1.1416 | -93.3489 | -20.5419 | 120.4256 | 11.2424 | 104.8675 | -46.6744
-1.1416 | -93.3489 | -20.5419 | 120.4256 | 11.2424 | 104.8675 | -46.6744
-1.1416 | -93.3489 | -20.7247 | 120.6084 | 11.2424 | 105.0503 | -46.6744
-1.1416 | -93.3489 | -20.7247 | 120.6084 | 11.2424 | 105.0503 | -46.6744
-1.1416 | -93.3489 | -20.7247 | 120.6084 | 11.2424 | 105.0503 | -46.6744
-1.1416 | -93.3489 | -20.7857 | 120.6694 | 11.2424 | 105.1113 | -46.6744
-1.1416 | -93.3489 | -20.6028 | 120.4865 | 11.2424 | 104.9284 | -46.6744
-1.1416 | -93.3489 | -20.7247 | 120.6084 | 11.2424 | 105.0503 | -46.6744
-1.1416 | -93.3489 | -20.7857 | 120.6694 | 11.2424 | 105.1113 | -46.6744
-1.1428 | -93.3496 | -20.9075 | 120.791 | 11.2304 | 105.2327 | -46.6748
-1.1416 | -93.3489 | -20.7857 | 120.6694 | 11.2424 | 105.1113 | -46.6744
-1.1416 | -93.3489 | -20.6028 | 120.4865 | 11.2424 | 104.9284 | -46.6744
-1.1428 | -93.3496 | -20.6028 | 120.4863 | 11.2304 | 104.928 | -46.6748
-1.1428 | -93.3496 | -20.7857 | 120.6692 | 11.2304 | 105.1109 | -46.6748
-1.1428 | -93.3496 | -20.9075 | 120.791 | 11.2304 | 105.2327 | -46.6748
-1.1428 | -93.3496 | -20.5419 | 120.4254 | 11.2304 | 104.8671 | -46.6748
-1.1428 | -93.3496 | -20.7247 | 120.6082 | 11.2304 | 105.0499 | -46.6748
-1.1428 | -93.3496 | -20.9684 | 120.8519 | 11.2304 | 105.2936 | -46.6748
-1.1428 | -93.3496 | -20.7247 | 120.6082 | 11.2304 | 105.0499 | -46.6748
-1.1428 | -93.3496 | -20.9075 | 120.791 | 11.2304 | 105.2327 | -46.6748
-1.1428 | -93.3496 | -20.7857 | 120.6692 | 11.2304 | 105.1109 | -46.6748
-1.1428 | -93.3496 | -20.7247 | 120.6082 | 11.2304 | 105.0499 | -46.6748
-1.1428 | -93.3496 | -20.8466 | 120.7301 | 11.2304 | 105.1718 | -46.6748
-1.1428 | -93.3496 | -20.7857 | 120.6692 | 11.2304 | 105.1109 | -46.6748
-1.1428 | -93.3496 | -20.9075 | 120.791 | 11.2304 | 105.2327 | -46.6748
-1.1428 | -93.3496 | -20.8466 | 120.7301 | 11.2304 | 105.1718 | -46.6748
-1.1428 | -93.3496 | -20.6638 | 120.5473 | 11.2304 | 104.989 | -46.6748
-1.144 | -93.3504 | -20.7857 | 120.6689 | 11.2184 | 105.1105 | -46.6752
-1.1428 | -93.3496 | -20.7857 | 120.6692 | 11.2304 | 105.1109 | -46.6748
-1.144 | -93.3504 | -20.7857 | 120.6689 | 11.2184 | 105.1105 | -46.6752
-1.1428 | -93.3496 | -20.8466 | 120.7301 | 11.2304 | 105.1718 | -46.6748
-1.144 | -93.3504 | -20.7247 | 120.6079 | 11.2184 | 105.0495 | -46.6752
-1.144 | -93.3504 | -20.9075 | 120.7907 | 11.2184 | 105.2323 | -46.6752
-1.144 | -93.3504 | -20.7247 | 120.6079 | 11.2184 | 105.0495 | -46.6752
-1.144 | -93.3504 | -20.9075 | 120.7907 | 11.2184 | 105.2323 | -46.6752
-1.144 | -93.3504 | -20.8466 | 120.7298 | 11.2184 | 105.1714 | -46.6752
-1.144 | -93.3504 | -20.7857 | 120.6689 | 11.2184 | 105.1105 | -46.6752
-1.144 | -93.3504 | -20.7247 | 120.6079 | 11.2184 | 105.0495 | -46.6752
-1.144 | -93.3504 | -20.7247 | 120.6079 | 11.2184 | 105.0495 | -46.6752
-1.144 | -93.3504 | -20.9684 | 120.8516 | 11.2184 | 105.2932 | -46.6752
-1.144 | -93.3504 | -20.6028 | 120.486 | 11.2184 | 104.9276 | -46.6752
-1.144 | -93.3504 | -20.6028 | 120.486 | 11.2184 | 104.9276 | -46.6752
-1.144 | -93.3504 | -20.7857 | 120.6689 | 11.2184 | 105.1105 | -46.6752
-1.144 | -93.3504 | -20.9684 | 120.8516 | 11.2184 | 105.2932 | -46.6752
-1.1453 | -93.3511 | -20.9684 | 120.8514 | 11.2064 | 105.2928 | -46.6756
-1.144 | -93.3504 | -20.7247 | 120.6079 | 11.2184 | 105.0495 | -46.6752
-1.1453 | -93.3511 | -20.8466 | 120.7296 | 11.2064 | 105.171 | -46.6756
-1.1453 | -93.3511 | -20.7857 | 120.6687 | 11.2064 | 105.1101 | -46.6756
-1.1453 | -93.3511 | -20.8466 | 120.7296 | 11.2064 | 105.171 | -46.6756
-1.144 | -93.3504 | -20.8466 | 120.7298 | 11.2184 | 105.1714 | -46.6752
-1.1453 | -93.3511 | -20.9684 | 120.8514 | 11.2064 | 105.2928 | -46.6756
-1.1453 | -93.3511 | -20.7857 | 120.6687 | 11.2064 | 105.1101 | -46.6756
-1.1453 | -93.3511 | -20.7247 | 120.6077 | 11.2064 | 105.0491 | -46.6756
-1.1453 | -93.3511 | -20.7247 | 120.6077 | 11.2064 | 105.0491 | -46.6756
-1.1453 | -93.3511 | -20.8466 | 120.7296 | 11.2064 | 105.171 | -46.6756
-1.1453 | -93.3511 | -20.8466 | 120.7296 | 11.2064 | 105.171 | -46.6756
-1.1453 | -93.3511 | -20.7247 | 120.6077 | 11.2064 | 105.0491 | -46.6756
-1.1453 | -93.3511 | -20.8466 | 120.7296 | 11.2064 | 105.171 | -46.6756
-1.1453 | -93.3511 | -20.8466 | 120.7296 | 11.2064 | 105.171 | -46.6756
-1.1453 | -93.3511 | -20.9075 | 120.7905 | 11.2064 | 105.2319 | -46.6756
-1.1453 | -93.3511 | -20.9075 | 120.7905 | 11.2064 | 105.2319 | -46.6756
-1.1453 | -93.3511 | -21.0903 | 120.9733 | 11.2064 | 105.4147 | -46.6756
-1.1453 | -93.4572 | -20.8466 | 120.6942 | 11.2157 | 105.118 | -46.7286
-1.1453 | -93.3511 | -20.8466 | 120.7296 | 11.2064 | 105.171 | -46.6756
-1.1465 | -93.3519 | -20.9075 | 120.7902 | 11.1945 | 105.2316 | -46.6759
-1.1453 | -93.3511 | -21.0903 | 120.9733 | 11.2064 | 105.4147 | -46.6756
-1.1453 | -93.3511 | -20.9075 | 120.7905 | 11.2064 | 105.2319 | -46.6756
-1.1465 | -93.4579 | -20.9075 | 120.7549 | 11.2038 | 105.1785 | -46.729
-1.1465 | -93.3519 | -20.9075 | 120.7902 | 11.1945 | 105.2316 | -46.6759
-1.1465 | -93.3519 | -20.7857 | 120.6684 | 11.1945 | 105.1098 | -46.6759
-1.1465 | -93.3519 | -20.7857 | 120.6684 | 11.1945 | 105.1098 | -46.6759
-1.1465 | -93.4579 | -20.7247 | 120.5721 | 11.2038 | 104.9957 | -46.729
-1.1465 | -93.4579 | -20.8466 | 120.694 | 11.2038 | 105.1176 | -46.729
-1.1465 | -93.4579 | -20.7857 | 120.6331 | 11.2038 | 105.0567 | -46.729
-1.1465 | -93.4579 | -20.8466 | 120.694 | 11.2038 | 105.1176 | -46.729
-1.1465 | -93.3519 | -20.9684 | 120.8511 | 11.1945 | 105.2925 | -46.6759
-1.1465 | -93.4579 | -20.7857 | 120.6331 | 11.2038 | 105.0567 | -46.729
-1.1465 | -93.4579 | -20.7247 | 120.5721 | 11.2038 | 104.9957 | -46.729
-1.1465 | -93.4579 | -20.7247 | 120.5721 | 11.2038 | 104.9957 | -46.729
-1.1465 | -93.3519 | -20.8466 | 120.7293 | 11.1945 | 105.1707 | -46.6759
-1.1465 | -93.4579 | -20.8466 | 120.694 | 11.2038 | 105.1176 | -46.729
-1.1465 | -93.3519 | -20.8466 | 120.7293 | 11.1945 | 105.1707 | -46.6759
-1.1478 | -93.4587 | -20.7857 | 120.6328 | 11.1911 | 105.0564 | -46.7293
-1.1465 | -93.4579 | -20.7247 | 120.5721 | 11.2038 | 104.9957 | -46.729
-1.1478 | -93.4587 | -20.9684 | 120.8155 | 11.1911 | 105.2391 | -46.7293
-1.1478 | -93.4587 | -20.9075 | 120.7546 | 11.1911 | 105.1782 | -46.7293
-1.1478 | -93.4587 | -20.9684 | 120.8155 | 11.1911 | 105.2391 | -46.7293
-1.1478 | -93.3526 | -20.9075 | 120.79 | 11.1819 | 105.2312 | -46.6763
-1.1478 | -93.3526 | -20.9075 | 120.79 | 11.1819 | 105.2312 | -46.6763
-1.1478 | -93.3526 | -20.9075 | 120.79 | 11.1819 | 105.2312 | -46.6763
-1.1478 | -93.3526 | -20.7247 | 120.6072 | 11.1819 | 105.0484 | -46.6763
-1.1478 | -93.4587 | -20.9684 | 120.8155 | 11.1911 | 105.2391 | -46.7293
-1.1478 | -93.3526 | -20.8466 | 120.7291 | 11.1819 | 105.1703 | -46.6763
-1.1478 | -93.3526 | -20.8466 | 120.7291 | 11.1819 | 105.1703 | -46.6763
-1.1478 | -93.4587 | -20.9684 | 120.8155 | 11.1911 | 105.2391 | -46.7293
-1.1478 | -93.4587 | -20.9075 | 120.7546 | 11.1911 | 105.1782 | -46.7293
-1.1478 | -93.4587 | -20.9075 | 120.7546 | 11.1911 | 105.1782 | -46.7293
-1.1478 | -93.4587 | -20.9684 | 120.8155 | 11.1911 | 105.2391 | -46.7293
-1.1478 | -93.4587 | -20.9684 | 120.8155 | 11.1911 | 105.2391 | -46.7293
-1.1478 | -93.4587 | -20.7857 | 120.6328 | 11.1911 | 105.0564 | -46.7293
-1.149 | -93.4594 | -20.7857 | 120.6326 | 11.1792 | 105.056 | -46.7297
-1.1478 | -93.4587 | -20.7247 | 120.5718 | 11.1911 | 104.9954 | -46.7293
-1.149 | -93.3534 | -20.9075 | 120.7897 | 11.17 | 105.2308 | -46.6767
-1.149 | -93.4594 | -20.7857 | 120.6326 | 11.1792 | 105.056 | -46.7297
-1.149 | -93.4594 | -20.9684 | 120.8153 | 11.1792 | 105.2387 | -46.7297
-1.149 | -93.4594 | -20.8466 | 120.6935 | 11.1792 | 105.1169 | -46.7297
-1.149 | -93.4594 | -20.9075 | 120.7544 | 11.1792 | 105.1778 | -46.7297
-1.149 | -93.4594 | -20.7857 | 120.6326 | 11.1792 | 105.056 | -46.7297
-1.149 | -93.4594 | -20.8466 | 120.6935 | 11.1792 | 105.1169 | -46.7297
-1.149 | -93.4594 | -21.0294 | 120.8763 | 11.1792 | 105.2997 | -46.7297
-1.149 | -93.4594 | -20.6638 | 120.5107 | 11.1792 | 104.9341 | -46.7297
-1.149 | -93.4594 | -20.8466 | 120.6935 | 11.1792 | 105.1169 | -46.7297
-1.149 | -93.4594 | -20.7247 | 120.5716 | 11.1792 | 104.995 | -46.7297
-1.149 | -93.4594 | -20.7247 | 120.5716 | 11.1792 | 104.995 | -46.7297
-1.149 | -93.4594 | -20.8466 | 120.6935 | 11.1792 | 105.1169 | -46.7297
-1.149 | -93.4594 | -20.6638 | 120.5107 | 11.1792 | 104.9341 | -46.7297
-1.149 | -93.4594 | -20.7247 | 120.5716 | 11.1792 | 104.995 | -46.7297
-1.149 | -93.4594 | -20.7247 | 120.5716 | 11.1792 | 104.995 | -46.7297
-1.149 | -93.4594 | -20.7247 | 120.5716 | 11.1792 | 104.995 | -46.7297
-1.149 | -93.4594 | -20.8466 | 120.6935 | 11.1792 | 105.1169 | -46.7297
-1.1502 | -93.4602 | -20.7247 | 120.5713 | 11.1674 | 104.9946 | -46.7301
-1.1502 | -93.4602 | -20.9075 | 120.7541 | 11.1674 | 105.1774 | -46.7301
-1.1502 | -93.4602 | -20.7857 | 120.6323 | 11.1674 | 105.0556 | -46.7301
-1.1502 | -93.4602 | -20.6638 | 120.5104 | 11.1674 | 104.9337 | -46.7301
-1.1502 | -93.4602 | -20.7857 | 120.6323 | 11.1674 | 105.0556 | -46.7301
-1.1502 | -93.4602 | -20.9684 | 120.815 | 11.1674 | 105.2383 | -46.7301
-1.1502 | -93.4602 | -20.8466 | 120.6932 | 11.1674 | 105.1165 | -46.7301
-1.1502 | -93.4602 | -20.7857 | 120.6323 | 11.1674 | 105.0556 | -46.7301
-1.1502 | -93.4602 | -20.7247 | 120.5713 | 11.1674 | 104.9946 | -46.7301
-1.1502 | -93.4602 | -20.9075 | 120.7541 | 11.1674 | 105.1774 | -46.7301
-1.1502 | -93.4602 | -20.7857 | 120.6323 | 11.1674 | 105.0556 | -46.7301
-1.1502 | -93.4602 | -20.7857 | 120.6323 | 11.1674 | 105.0556 | -46.7301
-1.1502 | -93.4602 | -20.9075 | 120.7541 | 11.1674 | 105.1774 | -46.7301
-1.1502 | -93.4602 | -20.7857 | 120.6323 | 11.1674 | 105.0556 | -46.7301
-1.1502 | -93.4602 | -20.8466 | 120.6932 | 11.1674 | 105.1165 | -46.7301
-1.1502 | -93.4602 | -20.6638 | 120.5104 | 11.1674 | 104.9337 | -46.7301
-1.1502 | -93.4602 | -20.9075 | 120.7541 | 11.1674 | 105.1774 | -46.7301
-1.1502 | -93.4602 | -20.7857 | 120.6323 | 11.1674 | 105.0556 | -46.7301
-1.1502 | -93.4602 | -20.7857 | 120.6323 | 11.1674 | 105.0556 | -46.7301
-1.1502 | -93.4602 | -20.5419 | 120.3885 | 11.1674 | 104.8118 | -46.7301
-1.1502 | -93.4602 | -20.7857 | 120.6323 | 11.1674 | 105.0556 | -46.7301
-1.1515 | -93.4609 | -20.6638 | 120.5102 | 11.1555 | 104.9333 | -46.7305
-1.1515 | -93.4609 | -20.6638 | 120.5102 | 11.1555 | 104.9333 | -46.7305
-1.1515 | -93.4609 | -20.7857 | 120.6321 | 11.1555 | 105.0552 | -46.7305
-1.1515 | -93.4609 | -20.7247 | 120.5711 | 11.1555 | 104.9942 | -46.7305
-1.1515 | -93.4609 | -20.7857 | 120.6321 | 11.1555 | 105.0552 | -46.7305
-1.1515 | -93.4609 | -20.9075 | 120.7539 | 11.1555 | 105.177 | -46.7305
-1.1515 | -93.4609 | -20.9684 | 120.8148 | 11.1555 | 105.2379 | -46.7305
-1.1515 | -93.4609 | -20.8466 | 120.693 | 11.1555 | 105.1161 | -46.7305
-1.1515 | -93.4609 | -20.9684 | 120.8148 | 11.1555 | 105.2379 | -46.7305
-1.1515 | -93.4609 | -20.8466 | 120.693 | 11.1555 | 105.1161 | -46.7305
-1.1515 | -93.4609 | -20.7857 | 120.6321 | 11.1555 | 105.0552 | -46.7305
-1.1515 | -93.4609 | -20.8466 | 120.693 | 11.1555 | 105.1161 | -46.7305
-1.1515 | -93.4609 | -20.9684 | 120.8148 | 11.1555 | 105.2379 | -46.7305
-1.1515 | -93.4609 | -20.6638 | 120.5102 | 11.1555 | 104.9333 | -46.7305
-1.1515 | -93.4609 | -20.9075 | 120.7539 | 11.1555 | 105.177 | -46.7305
-1.1515 | -93.4609 | -20.7247 | 120.5711 | 11.1555 | 104.9942 | -46.7305
-1.1515 | -93.4609 | -20.6028 | 120.4492 | 11.1555 | 104.8723 | -46.7305
-1.1515 | -93.4609 | -20.6638 | 120.5102 | 11.1555 | 104.9333 | -46.7305
-1.1515 | -93.4609 | -20.7247 | 120.5711 | 11.1555 | 104.9942 | -46.7305
-1.1515 | -93.4609 | -20.7247 | 120.5711 | 11.1555 | 104.9942 | -46.7305
-1.1527 | -93.4617 | -20.7857 | 120.6318 | 11.1437 | 105.0549 | -46.7308
-1.1527 | -93.4617 | -20.6028 | 120.4489 | 11.1437 | 104.872 | -46.7308
-1.1527 | -93.4617 | -20.7247 | 120.5708 | 11.1437 | 104.9939 | -46.7308
-1.1527 | -93.4617 | -20.6638 | 120.5099 | 11.1437 | 104.933 | -46.7308
-1.1527 | -93.4617 | -20.6638 | 120.5099 | 11.1437 | 104.933 | -46.7308
-1.1527 | -93.4617 | -20.7247 | 120.5708 | 11.1437 | 104.9939 | -46.7308
-1.1527 | -93.4617 | -20.7247 | 120.5708 | 11.1437 | 104.9939 | -46.7308
-1.1527 | -93.4617 | -20.5419 | 120.388 | 11.1437 | 104.8111 | -46.7308
-1.1527 | -93.4617 | -20.7247 | 120.5708 | 11.1437 | 104.9939 | -46.7308
-1.1527 | -93.4617 | -20.7247 | 120.5708 | 11.1437 | 104.9939 | -46.7308
-1.1527 | -93.4617 | -20.7857 | 120.6318 | 11.1437 | 105.0549 | -46.7308
-1.1527 | -93.4617 | -20.9684 | 120.8145 | 11.1437 | 105.2376 | -46.7308
-1.1527 | -93.4617 | -20.9684 | 120.8145 | 11.1437 | 105.2376 | -46.7308
-1.1527 | -93.4617 | -20.7857 | 120.6318 | 11.1437 | 105.0549 | -46.7308
-1.1527 | -93.4617 | -20.7247 | 120.5708 | 11.1437 | 104.9939 | -46.7308
-1.1539 | -93.4624 | -20.9075 | 120.7534 | 11.1319 | 105.1763 | -46.7312
-1.1527 | -93.4617 | -20.9684 | 120.8145 | 11.1437 | 105.2376 | -46.7308
-1.1539 | -93.4624 | -20.9075 | 120.7534 | 11.1319 | 105.1763 | -46.7312
-1.1527 | -93.4617 | -21.0294 | 120.8755 | 11.1437 | 105.2986 | -46.7308
-1.1539 | -93.4624 | -20.6028 | 120.4487 | 11.1319 | 104.8716 | -46.7312
-1.1539 | -93.4624 | -20.7857 | 120.6316 | 11.1319 | 105.0545 | -46.7312
-1.1539 | -93.4624 | -20.6638 | 120.5097 | 11.1319 | 104.9326 | -46.7312
-1.1539 | -93.4624 | -20.7247 | 120.5706 | 11.1319 | 104.9935 | -46.7312
-1.1539 | -93.4624 | -20.6638 | 120.5097 | 11.1319 | 104.9326 | -46.7312
-1.1539 | -93.4624 | -20.6638 | 120.5097 | 11.1319 | 104.9326 | -46.7312
-1.1539 | -93.4624 | -20.6638 | 120.5097 | 11.1319 | 104.9326 | -46.7312
-1.1539 | -93.4624 | -20.7857 | 120.6316 | 11.1319 | 105.0545 | -46.7312
-1.1539 | -93.4624 | -20.9075 | 120.7534 | 11.1319 | 105.1763 | -46.7312
-1.1539 | -93.4624 | -20.6028 | 120.4487 | 11.1319 | 104.8716 | -46.7312
-1.1539 | -93.4624 | -20.6638 | 120.5097 | 11.1319 | 104.9326 | -46.7312
-1.1539 | -93.4624 | -20.9684 | 120.8143 | 11.1319 | 105.2372 | -46.7312
-1.1539 | -93.4624 | -20.9075 | 120.7534 | 11.1319 | 105.1763 | -46.7312
-1.1539 | -93.4624 | -20.8466 | 120.6925 | 11.1319 | 105.1154 | -46.7312
-1.1539 | -93.4624 | -20.6638 | 120.5097 | 11.1319 | 104.9326 | -46.7312
-1.1539 | -93.4624 | -20.7857 | 120.6316 | 11.1319 | 105.0545 | -46.7312
-1.1552 | -93.4632 | -20.7247 | 120.5703 | 11.1195 | 104.9931 | -46.7316
-1.1552 | -93.4632 | -20.7247 | 120.5703 | 11.1195 | 104.9931 | -46.7316
-1.1539 | -93.4624 | -20.8466 | 120.6925 | 11.1319 | 105.1154 | -46.7312
-1.1552 | -93.4632 | -20.5419 | 120.3875 | 11.1195 | 104.8103 | -46.7316
-1.1552 | -93.4632 | -20.5419 | 120.3875 | 11.1195 | 104.8103 | -46.7316
-1.1552 | -93.4632 | -20.7247 | 120.5703 | 11.1195 | 104.9931 | -46.7316
-1.1552 | -93.4632 | -20.7247 | 120.5703 | 11.1195 | 104.9931 | -46.7316
-1.1552 | -93.4632 | -20.6638 | 120.5094 | 11.1195 | 104.9322 | -46.7316
-1.1552 | -93.4632 | -20.7247 | 120.5703 | 11.1195 | 104.9931 | -46.7316
-1.1552 | -93.4632 | -20.6638 | 120.5094 | 11.1195 | 104.9322 | -46.7316
-1.1552 | -93.4632 | -20.7857 | 120.6313 | 11.1195 | 105.0541 | -46.7316
-1.1552 | -93.4632 | -20.7857 | 120.6313 | 11.1195 | 105.0541 | -46.7316
-1.1552 | -93.4632 | -20.7857 | 120.6313 | 11.1195 | 105.0541 | -46.7316
-1.1552 | -93.4632 | -20.7247 | 120.5703 | 11.1195 | 104.9931 | -46.7316
-1.1552 | -93.4632 | -20.7857 | 120.6313 | 11.1195 | 105.0541 | -46.7316
-1.1552 | -93.4632 | -20.9075 | 120.7531 | 11.1195 | 105.1759 | -46.7316
-1.1552 | -93.4632 | -20.7857 | 120.6313 | 11.1195 | 105.0541 | -46.7316
-1.1552 | -93.4632 | -20.7247 | 120.5703 | 11.1195 | 104.9931 | -46.7316
-1.1552 | -93.4632 | -20.6028 | 120.4484 | 11.1195 | 104.8712 | -46.7316
-1.1552 | -93.4632 | -20.7857 | 120.6313 | 11.1195 | 105.0541 | -46.7316
-1.1552 | -93.4632 | -20.8466 | 120.6922 | 11.1195 | 105.115 | -46.7316
-1.1565 | -93.464 | -20.7857 | 120.631 | 11.1077 | 105.0537 | -46.732
-1.1552 | -93.4632 | -20.7857 | 120.6313 | 11.1195 | 105.0541 | -46.7316
-1.1565 | -93.464 | -20.8466 | 120.6919 | 11.1077 | 105.1146 | -46.732
-1.1565 | -93.464 | -20.7857 | 120.631 | 11.1077 | 105.0537 | -46.732
-1.1565 | -93.464 | -20.8466 | 120.6919 | 11.1077 | 105.1146 | -46.732
-1.1565 | -93.464 | -20.9684 | 120.8137 | 11.1077 | 105.2364 | -46.732
-1.1565 | -93.464 | -20.9075 | 120.7528 | 11.1077 | 105.1755 | -46.732
-1.1565 | -93.464 | -20.7857 | 120.631 | 11.1077 | 105.0537 | -46.732
-1.1565 | -93.464 | -20.9684 | 120.8137 | 11.1077 | 105.2364 | -46.732
-1.1565 | -93.464 | -20.9684 | 120.8137 | 11.1077 | 105.2364 | -46.732
-1.1565 | -93.464 | -20.8466 | 120.6919 | 11.1077 | 105.1146 | -46.732
-1.1565 | -93.464 | -20.8466 | 120.6919 | 11.1077 | 105.1146 | -46.732
-1.1565 | -93.464 | -20.7247 | 120.57 | 11.1077 | 104.9927 | -46.732
-1.1565 | -93.464 | -20.7857 | 120.631 | 11.1077 | 105.0537 | -46.732
-1.1565 | -93.464 | -20.9075 | 120.7528 | 11.1077 | 105.1755 | -46.732
-1.1565 | -93.464 | -21.0294 | 120.8747 | 11.1077 | 105.2974 | -46.732
-1.1565 | -93.464 | -20.9075 | 120.7528 | 11.1077 | 105.1755 | -46.732
-1.1565 | -93.464 | -20.7247 | 120.57 | 11.1077 | 104.9927 | -46.732
-1.1577 | -93.4647 | -20.8466 | 120.6917 | 11.096 | 105.1142 | -46.7324
-1.1565 | -93.464 | -20.9075 | 120.7528 | 11.1077 | 105.1755 | -46.732
-1.1565 | -93.464 | -20.7857 | 120.631 | 11.1077 | 105.0537 | -46.732
-1.1577 | -93.4647 | -20.8466 | 120.6917 | 11.096 | 105.1142 | -46.7324
-1.1577 | -93.4647 | -20.7247 | 120.5698 | 11.096 | 104.9923 | -46.7324
-1.1577 | -93.4647 | -20.7857 | 120.6308 | 11.096 | 105.0533 | -46.7324
-1.1577 | -93.4647 | -20.7247 | 120.5698 | 11.096 | 104.9923 | -46.7324
-1.1577 | -93.4647 | -20.9075 | 120.7526 | 11.096 | 105.1751 | -46.7324
-1.1577 | -93.4647 | -21.0294 | 120.8745 | 11.096 | 105.297 | -46.7324
-1.1577 | -93.4647 | -20.9684 | 120.8135 | 11.096 | 105.236 | -46.7324
-1.1577 | -93.4647 | -20.7247 | 120.5698 | 11.096 | 104.9923 | -46.7324
-1.1577 | -93.4647 | -20.9075 | 120.7526 | 11.096 | 105.1751 | -46.7324
-1.1577 | -93.4647 | -20.8466 | 120.6917 | 11.096 | 105.1142 | -46.7324
-1.1577 | -93.4647 | -20.7247 | 120.5698 | 11.096 | 104.9923 | -46.7324
-1.1577 | -93.4647 | -20.7857 | 120.6308 | 11.096 | 105.0533 | -46.7324
-1.1577 | -93.4647 | -20.9075 | 120.7526 | 11.096 | 105.1751 | -46.7324
-1.1577 | -93.4647 | -20.9075 | 120.7526 | 11.096 | 105.1751 | -46.7324
-1.1577 | -93.4647 | -20.9075 | 120.7526 | 11.096 | 105.1751 | -46.7324
-1.1589 | -93.4655 | -20.9075 | 120.7523 | 11.0843 | 105.1748 | -46.7327
-1.1577 | -93.4647 | -20.9684 | 120.8135 | 11.096 | 105.236 | -46.7324
-1.1577 | -93.4647 | -20.7247 | 120.5698 | 11.096 | 104.9923 | -46.7324
-1.1577 | -93.4647 | -20.7247 | 120.5698 | 11.096 | 104.9923 | -46.7324
-1.1577 | -93.4647 | -20.7857 | 120.6308 | 11.096 | 105.0533 | -46.7324
-1.1577 | -93.4647 | -21.0294 | 119.8745 | 11.096 | 104.297 | -46.7324
-1.1589 | -93.4655 | -20.8466 | 120.6914 | 11.0843 | 105.1139 | -46.7327
-1.1589 | -93.4655 | -20.9075 | 120.7523 | 11.0843 | 105.1748 | -46.7327
-1.1589 | -93.4655 | -20.6638 | 120.5086 | 11.0843 | 104.9311 | -46.7327
-1.1589 | -93.4655 | -20.7857 | 120.6305 | 11.0843 | 105.053 | -46.7327
-1.1589 | -93.4655 | -20.7857 | 120.6305 | 11.0843 | 105.053 | -46.7327
-1.1589 | -93.4655 | -20.9684 | 120.8132 | 11.0843 | 105.2357 | -46.7327
-1.1589 | -93.4655 | -20.6028 | 120.4476 | 11.0843 | 104.8701 | -46.7327
-1.1589 | -93.4655 | -20.6028 | 120.4476 | 11.0843 | 104.8701 | -46.7327
-1.1589 | -93.4655 | -20.7247 | 120.5695 | 11.0843 | 104.992 | -46.7327
-1.1589 | -93.4655 | -20.8466 | 120.6914 | 11.0843 | 105.1139 | -46.7327
-1.1589 | -93.4655 | -20.7857 | 120.6305 | 11.0843 | 105.053 | -46.7327
-1.1589 | -93.4655 | -21.0294 | 120.8742 | 11.0843 | 105.2967 | -46.7327
-1.1589 | -93.4655 | -20.7857 | 120.6305 | 11.0843 | 105.053 | -46.7327
-1.1589 | -93.4655 | -20.9684 | 120.8132 | 11.0843 | 105.2357 | -46.7327
-1.1589 | -93.4655 | -20.9075 | 120.7523 | 11.0843 | 105.1748 | -46.7327
-1.1589 | -93.4655 | -21.0294 | 120.8742 | 11.0843 | 105.2967 | -46.7327
-1.1589 | -93.3594 | -20.9684 | 120.8486 | 11.0752 | 105.2887 | -46.6797
-1.1589 | -93.3594 | -21.0294 | 120.9096 | 11.0752 | 105.3497 | -46.6797
-1.1589 | -93.3594 | -21.2122 | 121.0924 | 11.0752 | 105.5325 | -46.6797
-1.1589 | -93.3594 | -20.9075 | 120.7877 | 11.0752 | 105.2278 | -46.6797
-1.1589 | -93.3594 | -20.7857 | 120.6659 | 11.0752 | 105.106 | -46.6797
-1.1589 | -93.3594 | -20.9684 | 120.8486 | 11.0752 | 105.2887 | -46.6797
-1.1589 | -93.4655 | -21.0294 | 120.8742 | 11.0843 | 105.2967 | -46.7327
-1.1601 | -93.4662 | -20.9075 | 120.7521 | 11.0727 | 105.1744 | -46.7331
-1.1589 | -93.3594 | -20.9684 | 120.8486 | 11.0752 | 105.2887 | -46.6797
-1.1601 | -93.3601 | -20.9684 | 120.8484 | 11.0635 | 105.2883 | -46.6801
-1.1601 | -93.4662 | -21.0294 | 120.874 | 11.0727 | 105.2963 | -46.7331
-1.1601 | -93.3601 | -21.0294 | 120.9094 | 11.0635 | 105.3493 | -46.6801
-1.1601 | -93.4662 | -20.8466 | 120.6912 | 11.0727 | 105.1135 | -46.7331
-1.1601 | -93.4662 | -20.9075 | 120.7521 | 11.0727 | 105.1744 | -46.7331
-1.1601 | -93.3601 | -21.0294 | 120.9094 | 11.0635 | 105.3493 | -46.6801
-1.1601 | -93.3601 | -20.9075 | 120.7875 | 11.0635 | 105.2274 | -46.6801
-1.1601 | -93.3601 | -20.9075 | 120.7875 | 11.0635 | 105.2274 | -46.6801
-1.1601 | -93.4662 | -20.9075 | 120.7521 | 11.0727 | 105.1744 | -46.7331
-1.1601 | -93.4662 | -20.9075 | 120.7521 | 11.0727 | 105.1744 | -46.7331
-1.1601 | -93.4662 | -20.9684 | 120.813 | 11.0727 | 105.2353 | -46.7331
-1.1601 | -93.3601 | -20.9075 | 120.7875 | 11.0635 | 105.2274 | -46.6801
-1.1601 | -93.3601 | -20.9075 | 120.7875 | 11.0635 | 105.2274 | -46.6801
-1.1601 | -93.4662 | -20.9684 | 120.813 | 11.0727 | 105.2353 | -46.7331
-1.1601 | -93.4662 | -20.7247 | 120.5693 | 11.0727 | 104.9916 | -46.7331
-1.1601 | -93.4662 | -20.9075 | 120.7521 | 11.0727 | 105.1744 | -46.7331
-1.1601 | -93.4662 | -20.7857 | 120.6303 | 11.0727 | 105.0526 | -46.7331
-1.1614 | -93.4669 | -20.7857 | 120.6301 | 11.061 | 105.0522 | -46.7335
-1.1614 | -93.4669 | -20.7857 | 120.6301 | 11.061 | 105.0522 | -46.7335
-1.1601 | -93.4662 | -20.9684 | 120.813 | 11.0727 | 105.2353 | -46.7331
-1.1614 | -93.4669 | -20.6028 | 120.4472 | 11.061 | 104.8693 | -46.7335
-1.1614 | -93.4669 | -20.9684 | 120.8128 | 11.061 | 105.2349 | -46.7335
-1.1614 | -93.4669 | -20.7857 | 120.6301 | 11.061 | 105.0522 | -46.7335
-1.1614 | -93.4669 | -20.7857 | 120.6301 | 11.061 | 105.0522 | -46.7335
-1.1614 | -93.4669 | -20.9684 | 120.8128 | 11.061 | 105.2349 | -46.7335
-1.1614 | -93.4669 | -20.8466 | 120.691 | 11.061 | 105.1131 | -46.7335
-1.1614 | -93.4669 | -20.9075 | 120.7519 | 11.061 | 105.174 | -46.7335
-1.1614 | -93.4669 | -20.9684 | 120.8128 | 11.061 | 105.2349 | -46.7335
-1.1614 | -93.4669 | -20.9075 | 120.7519 | 11.061 | 105.174 | -46.7335
-1.1614 | -93.4669 | -20.9075 | 120.7519 | 11.061 | 105.174 | -46.7335
-1.1614 | -93.4669 | -20.7857 | 120.6301 | 11.061 | 105.0522 | -46.7335
-1.1614 | -93.4669 | -20.7857 | 120.6301 | 11.061 | 105.0522 | -46.7335
-1.1614 | -93.4669 | -20.9075 | 120.7519 | 11.061 | 105.174 | -46.7335
-1.1614 | -93.4669 | -20.9684 | 120.8128 | 11.061 | 105.2349 | -46.7335
-1.1614 | -93.4669 | -20.8466 | 120.691 | 11.061 | 105.1131 | -46.7335
-1.1614 | -93.4669 | -21.0294 | 120.8738 | 11.061 | 105.2959 | -46.7335
-1.1614 | -93.4669 | -20.9075 | 120.7519 | 11.061 | 105.174 | -46.7335
-1.1614 | -93.4669 | -20.9075 | 119.7519 | 11.061 | 104.174 | -46.7335
-1.1614 | -93.4669 | -20.8466 | 120.691 | 11.061 | 105.1131 | -46.7335
-1.1614 | -93.4669 | -20.8466 | 120.691 | 11.061 | 105.1131 | -46.7335
-1.1627 | -93.4677 | -20.7247 | 120.5688 | 11.0487 | 104.9908 | -46.7339
-1.1614 | -93.4669 | -20.9684 | 120.8128 | 11.061 | 105.2349 | -46.7335
-1.1614 | -93.4669 | -20.9684 | 120.8128 | 11.061 | 105.2349 | -46.7335
-1.1627 | -93.4677 | -20.9684 | 120.8125 | 11.0487 | 105.2345 | -46.7339
-1.1627 | -93.4677 | -20.9075 | 120.7516 | 11.0487 | 105.1736 | -46.7339
-1.1627 | -93.4677 | -20.9684 | 120.8125 | 11.0487 | 105.2345 | -46.7339
-1.1627 | -93.4677 | -20.9684 | 120.8125 | 11.0487 | 105.2345 | -46.7339
-1.1627 | -93.4677 | -20.9075 | 120.7516 | 11.0487 | 105.1736 | -46.7339
-1.1627 | -93.4677 | -21.0294 | 119.8735 | 11.0487 | 104.2955 | -46.7339
-1.1627 | -93.4677 | -20.9075 | 120.7516 | 11.0487 | 105.1736 | -46.7339
-1.1627 | -93.4677 | -21.0294 | 120.8735 | 11.0487 | 105.2955 | -46.7339
-1.1627 | -93.4677 | -20.7857 | 120.6298 | 11.0487 | 105.0518 | -46.7339
-1.1627 | -93.4677 | -20.8466 | 120.6907 | 11.0487 | 105.1127 | -46.7339
-1.1627 | -93.4677 | -20.8466 | 120.6907 | 11.0487 | 105.1127 | -46.7339
-1.1627 | -93.4677 | -20.8466 | 120.6907 | 11.0487 | 105.1127 | -46.7339
-1.1627 | -93.4677 | -20.7247 | 120.5688 | 11.0487 | 104.9908 | -46.7339
-1.1627 | -93.4677 | -20.7857 | 120.6298 | 11.0487 | 105.0518 | -46.7339
-1.1627 | -93.4677 | -20.8466 | 120.6907 | 11.0487 | 105.1127 | -46.7339
-1.1627 | -93.4677 | -20.9075 | 120.7516 | 11.0487 | 105.1736 | -46.7339
-1.1627 | -93.4677 | -20.7247 | 120.5688 | 11.0487 | 104.9908 | -46.7339
-1.1627 | -93.4677 | -20.8466 | 120.6907 | 11.0487 | 105.1127 | -46.7339
-1.1627 | -93.4677 | -20.9684 | 120.8125 | 11.0487 | 105.2345 | -46.7339
-1.1627 | -93.4677 | -20.8466 | 120.6907 | 11.0487 | 105.1127 | -46.7339
-1.1639 | -93.4685 | -20.7857 | 120.6295 | 11.0371 | 105.0515 | -46.7342
-1.1627 | -93.4677 | -20.8466 | 120.6907 | 11.0487 | 105.1127 | -46.7339
-1.1627 | -93.4677 | -20.7857 | 120.6298 | 11.0487 | 105.0518 | -46.7339
-1.1639 | -93.4685 | -20.7247 | 120.5685 | 11.0371 | 104.9905 | -46.7342
-1.1627 | -93.4677 | -20.9684 | 120.8125 | 11.0487 | 105.2345 | -46.7339
-1.1639 | -93.4685 | -20.8466 | 119.6904 | 11.0371 | 104.1124 | -46.7342
-1.1639 | -93.4685 | -20.9075 | 120.7513 | 11.0371 | 105.1733 | -46.7342
-1.1639 | -93.4685 | -20.9684 | 120.8122 | 11.0371 | 105.2342 | -46.7342
-1.1639 | -93.4685 | -20.7857 | 120.6295 | 11.0371 | 105.0515 | -46.7342
-1.1639 | -93.4685 | -20.7247 | 120.5685 | 11.0371 | 104.9905 | -46.7342
-1.1639 | -93.4685 | -20.9075 | 119.7513 | 11.0371 | 104.1733 | -46.7342
-1.1639 | -93.4685 | -20.9075 | 120.7513 | 11.0371 | 105.1733 | -46.7342
-1.1639 | -93.4685 | -21.0294 | 120.8732 | 11.0371 | 105.2952 | -46.7342
-1.1639 | -93.4685 | -20.9684 | 120.8122 | 11.0371 | 105.2342 | -46.7342
-1.1639 | -93.4685 | -20.9684 | 120.8122 | 11.0371 | 105.2342 | -46.7342
-1.1639 | -93.4685 | -20.9075 | 120.7513 | 11.0371 | 105.1733 | -46.7342
-1.1639 | -93.4685 | -21.0294 | 120.8732 | 11.0371 | 105.2952 | -46.7342
-1.1639 | -93.4685 | -20.9684 | 120.8122 | 11.0371 | 105.2342 | -46.7342
-1.1639 | -93.4685 | -21.0903 | 120.9341 | 11.0371 | 105.3561 | -46.7342
-1.1639 | -93.4685 | -21.0903 | 120.9341 | 11.0371 | 105.3561 | -46.7342
-1.1639 | -93.4685 | -20.9684 | 120.8122 | 11.0371 | 105.2342 | -46.7342
-1.1639 | -93.4685 | -20.9075 | 120.7513 | 11.0371 | 105.1733 | -46.7342
-1.1639 | -93.4685 | -21.0903 | 120.9341 | 11.0371 | 105.3561 | -46.7342
-1.1639 | -93.4685 | -21.0294 | 119.8732 | 11.0371 | 104.2952 | -46.7342
-1.1651 | -93.6018 | -21.0903 | 120.8897 | 11.0369 | 105.2894 | -46.8009
-1.1639 | -93.4685 | -20.9075 | 120.7513 | 11.0371 | 105.1733 | -46.7342
-1.1639 | -93.4685 | -20.9075 | 119.7513 | 11.0371 | 104.1733 | -46.7342
-1.1639 | -93.4685 | -21.0294 | 120.8732 | 11.0371 | 105.2952 | -46.7342
-1.1639 | -93.4685 | -21.0294 | 120.8732 | 11.0371 | 105.2952 | -46.7342
-1.1639 | -93.4685 | -21.0294 | 120.8732 | 11.0371 | 105.2952 | -46.7342
-1.1651 | -93.4692 | -20.8466 | 120.6902 | 11.0256 | 105.112 | -46.7346
-1.1651 | -93.4692 | -20.7857 | 119.6293 | 11.0256 | 104.0511 | -46.7346
-1.1651 | -93.6018 | -20.7857 | 120.5851 | 11.0369 | 104.9848 | -46.8009
-1.1651 | -93.6018 | -21.0294 | 120.8288 | 11.0369 | 105.2285 | -46.8009
-1.1651 | -93.6018 | -20.9075 | 120.7069 | 11.0369 | 105.1066 | -46.8009
-1.1651 | -93.4692 | -20.9684 | 120.812 | 11.0256 | 105.2338 | -46.7346
-1.1651 | -93.4692 | -20.7857 | 120.6293 | 11.0256 | 105.0511 | -46.7346
-1.1651 | -93.6018 | -21.0294 | 120.8288 | 11.0369 | 105.2285 | -46.8009
-1.1651 | -93.4692 | -20.9075 | 120.7511 | 11.0256 | 105.1729 | -46.7346
-1.1651 | -93.6018 | -20.9075 | 120.7069 | 11.0369 | 105.1066 | -46.8009
-1.1651 | -93.6018 | -21.0903 | 120.8897 | 11.0369 | 105.2894 | -46.8009
-1.1651 | -93.4692 | -20.9684 | 120.812 | 11.0256 | 105.2338 | -46.7346
-1.1651 | -93.4692 | -20.7857 | 120.6293 | 11.0256 | 105.0511 | -46.7346
-1.1651 | -93.6018 | -20.8466 | 120.646 | 11.0369 | 105.0457 | -46.8009
-1.1651 | -93.6018 | -20.7857 | 119.5851 | 11.0369 | 103.9848 | -46.8009
-1.1651 | -93.4692 | -20.9684 | 120.812 | 11.0256 | 105.2338 | -46.7346
-1.1651 | -93.6018 | -20.8466 | 120.646 | 11.0369 | 105.0457 | -46.8009
-1.1651 | -93.4692 | -20.9075 | 120.7511 | 11.0256 | 105.1729 | -46.7346
-1.1651 | -93.4692 | -21.0903 | 120.9339 | 11.0256 | 105.3557 | -46.7346
-1.1651 | -93.4692 | -20.9075 | 120.7511 | 11.0256 | 105.1729 | -46.7346
-1.1651 | -93.4692 | -20.9075 | 120.7511 | 11.0256 | 105.1729 | -46.7346
-1.1651 | -93.6018 | -20.9684 | 120.7678 | 11.0369 | 105.1675 | -46.8009
-1.1651 | -93.4692 | -21.0903 | 120.9339 | 11.0256 | 105.3557 | -46.7346
-1.1651 | -93.4692 | -20.9684 | 120.812 | 11.0256 | 105.2338 | -46.7346
-1.1663 | -93.47 | -20.9684 | 120.8117 | 11.014 | 105.2334 | -46.735
-1.1663 | -93.47 | -20.9075 | 120.7508 | 11.014 | 105.1725 | -46.735
-1.1663 | -93.47 | -20.9684 | 120.8117 | 11.014 | 105.2334 | -46.735
-1.1651 | -93.4692 | -20.9684 | 120.812 | 11.0256 | 105.2338 | -46.7346
-1.1663 | -93.47 | -21.2122 | 121.0555 | 11.014 | 105.4772 | -46.735
-1.1663 | -93.47 | -20.9684 | 120.8117 | 11.014 | 105.2334 | -46.735
-1.1663 | -93.47 | -21.1512 | 120.9945 | 11.014 | 105.4162 | -46.735
-1.1663 | -93.47 | -21.0294 | 120.8727 | 11.014 | 105.2944 | -46.735
-1.1663 | -93.47 | -21.2122 | 120.0555 | 11.014 | 104.4772 | -46.735
-1.1663 | -93.47 | -21.1512 | 120.9945 | 11.014 | 105.4162 | -46.735
-1.1663 | -93.47 | -21.0903 | 120.9336 | 11.014 | 105.3553 | -46.735
-1.1663 | -93.47 | -21.0294 | 120.8727 | 11.014 | 105.2944 | -46.735
-1.1663 | -93.47 | -21.1512 | 120.9945 | 11.014 | 105.4162 | -46.735
-1.1663 | -93.47 | -21.0903 | 119.9336 | 11.014 | 104.3553 | -46.735
-1.1663 | -93.47 | -21.0903 | 119.9336 | 11.014 | 104.3553 | -46.735
-1.1663 | -93.47 | -21.0294 | 120.8727 | 11.014 | 105.2944 | -46.735
-1.1663 | -93.47 | -21.1512 | 120.9945 | 11.014 | 105.4162 | -46.735
-1.1663 | -93.47 | -21.0294 | 120.8727 | 11.014 | 105.2944 | -46.735
-1.1663 | -93.47 | -21.0903 | 120.9336 | 11.014 | 105.3553 | -46.735
-1.1663 | -93.47 | -20.9684 | 120.8117 | 11.014 | 105.2334 | -46.735
-1.1663 | -93.47 | -21.0903 | 120.9336 | 11.014 | 105.3553 | -46.735
-1.1663 | -93.47 | -21.0903 | 120.9336 | 11.014 | 105.3553 | -46.735
-1.1663 | -93.47 | -20.8466 | 120.6899 | 11.014 | 105.1116 | -46.735
-1.1663 | -93.47 | -21.0294 | 120.8727 | 11.014 | 105.2944 | -46.735
-1.1663 | -93.47 | -21.0903 | 120.9336 | 11.014 | 105.3553 | -46.735
-1.1663 | -93.47 | -21.0294 | 119.8727 | 11.014 | 104.2944 | -46.735
-1.1663 | -93.47 | -21.0903 | 120.9336 | 11.014 | 105.3553 | -46.735
-1.1663 | -93.3639 | -20.9684 | 119.8471 | 11.0049 | 104.2864 | -46.682
-1.1663 | -93.47 | -20.9684 | 120.8117 | 11.014 | 105.2334 | -46.735
-1.1663 | -93.47 | -20.9075 | 119.7508 | 11.014 | 104.1725 | -46.735
-1.1676 | -93.4707 | -20.7247 | 119.5678 | 11.0025 | 103.9893 | -46.7354
-1.1663 | -93.3639 | -21.0903 | 120.969 | 11.0049 | 105.4083 | -46.682
-1.1676 | -93.3646 | -21.0903 | 120.9688 | 10.9934 | 105.408 | -46.6823
-1.1676 | -93.3646 | -21.1512 | 121.0297 | 10.9934 | 105.4689 | -46.6823
-1.1676 | -93.4707 | -21.0294 | 119.8725 | 11.0025 | 104.294 | -46.7354
-1.1676 | -93.4707 | -20.8466 | 120.6897 | 11.0025 | 105.1112 | -46.7354
-1.1676 | -93.4707 | -20.9075 | 120.7506 | 11.0025 | 105.1721 | -46.7354
-1.1676 | -93.3646 | -20.9075 | 120.786 | 10.9934 | 105.2252 | -46.6823
-1.1676 | -93.4707 | -21.0903 | 120.9334 | 11.0025 | 105.3549 | -46.7354
-1.1676 | -93.4707 | -21.0294 | 120.8725 | 11.0025 | 105.294 | -46.7354
-1.1676 | -93.3646 | -20.9075 | 120.786 | 10.9934 | 105.2252 | -46.6823
-1.1676 | -93.3646 | -21.0294 | 120.9079 | 10.9934 | 105.3471 | -46.6823
-1.1676 | -93.3646 | -21.0294 | 119.9079 | 10.9934 | 104.3471 | -46.6823
-1.1676 | -93.3646 | -20.9684 | 120.8469 | 10.9934 | 105.2861 | -46.6823
-1.1676 | -93.4707 | -21.1512 | 120.9943 | 11.0025 | 105.4158 | -46.7354
-1.1676 | -93.4707 | -21.1512 | 119.9943 | 11.0025 | 104.4158 | -46.7354
-1.1676 | -93.4707 | -21.2122 | 121.0553 | 11.0025 | 105.4768 | -46.7354
-1.1676 | -93.4707 | -21.0294 | 120.8725 | 11.0025 | 105.294 | -46.7354
-1.1676 | -93.4707 | -21.0294 | 119.8725 | 11.0025 | 104.294 | -46.7354
-1.1676 | -93.4707 | -20.9684 | 120.8115 | 11.0025 | 105.233 | -46.7354
-1.1676 | -93.4707 | -20.9684 | 120.8115 | 11.0025 | 105.233 | -46.7354
-1.1676 | -93.4707 | -20.9075 | 120.7506 | 11.0025 | 105.1721 | -46.7354
-1.1676 | -93.4707 | -20.9075 | 119.7506 | 11.0025 | 104.1721 | -46.7354
-1.1676 | -93.4707 | -20.8466 | 120.6897 | 11.0025 | 105.1112 | -46.7354
-1.1676 | -93.4707 | -20.9684 | 120.8115 | 11.0025 | 105.233 | -46.7354
-1.1676 | -93.4707 | -20.8466 | 119.6897 | 11.0025 | 104.1112 | -46.7354
-1.1688 | -93.4715 | -21.0903 | 120.9331 | 10.991 | 105.3546 | -46.7357
-1.1688 | -93.4715 | -21.0294 | 119.8722 | 10.991 | 104.2937 | -46.7357
-1.1688 | -93.6041 | -21.0903 | 119.8889 | 11.0024 | 104.2883 | -46.802
-1.1688 | -93.6041 | -21.0294 | 120.828 | 11.0024 | 105.2274 | -46.802
-1.1688 | -93.6041 | -21.0903 | 120.8889 | 11.0024 | 105.2883 | -46.802
-1.1688 | -93.6041 | -21.0294 | 119.828 | 11.0024 | 104.2274 | -46.802
-1.1688 | -93.6041 | -20.9075 | 120.7061 | 11.0024 | 105.1055 | -46.802
-1.1688 | -93.6041 | -20.9684 | 119.767 | 11.0024 | 104.1664 | -46.802
-1.1688 | -93.6041 | -20.8466 | 119.6452 | 11.0024 | 104.0446 | -46.802
-1.1688 | -93.6041 | -20.8466 | 120.6452 | 11.0024 | 105.0446 | -46.802
-1.1688 | -93.6041 | -21.0294 | 120.828 | 11.0024 | 105.2274 | -46.802
-1.1688 | -93.6041 | -21.1512 | 120.9498 | 11.0024 | 105.3492 | -46.802
-1.1688 | -93.6041 | -20.8466 | 120.6452 | 11.0024 | 105.0446 | -46.802
-1.1688 | -93.6041 | -20.9684 | 120.767 | 11.0024 | 105.1664 | -46.802
-1.1688 | -93.7101 | -20.7247 | 120.488 | 11.0114 | 104.8696 | -46.8551
-1.1688 | -93.6041 | -20.8466 | 119.6452 | 11.0024 | 104.0446 | -46.802
-1.1688 | -93.7101 | -21.0903 | 120.8536 | 11.0114 | 105.2352 | -46.8551
-1.1688 | -93.7101 | -21.2122 | 120.9755 | 11.0114 | 105.3571 | -46.8551
-1.1688 | -93.7101 | -21.0903 | 120.8536 | 11.0114 | 105.2352 | -46.8551
-1.1688 | -93.6041 | -21.2122 | 121.0108 | 11.0024 | 105.4102 | -46.802
-1.1688 | -93.6041 | -21.0903 | 120.8889 | 11.0024 | 105.2883 | -46.802
-1.1688 | -93.7101 | -21.2122 | 120.9755 | 11.0114 | 105.3571 | -46.8551
-1.1688 | -93.7101 | -21.1512 | 120.9145 | 11.0114 | 105.2961 | -46.8551
-1.1688 | -93.7101 | -21.0294 | 120.7927 | 11.0114 | 105.1743 | -46.8551
-1.1688 | -93.7101 | -21.0294 | 119.7927 | 11.0114 | 104.1743 | -46.8551
-1.17 | -93.7109 | -21.0294 | 120.7924 | 10.9999 | 105.174 | -46.8554
-1.17 | -93.7109 | -21.2122 | 119.9752 | 10.9999 | 104.3568 | -46.8554
-1.17 | -93.7109 | -21.1512 | 119.9142 | 10.9999 | 104.2958 | -46.8554
-1.17 | -93.7109 | -21.1512 | 119.9142 | 10.9999 | 104.2958 | -46.8554
-1.17 | -93.7109 | -21.1512 | 119.9142 | 10.9999 | 104.2958 | -46.8554
-1.17 | -93.7109 | -21.0903 | 120.8533 | 10.9999 | 105.2349 | -46.8554
-1.17 | -93.7109 | -21.2122 | 120.9752 | 10.9999 | 105.3568 | -46.8554
-1.17 | -93.7109 | -21.0294 | 120.7924 | 10.9999 | 105.174 | -46.8554
-1.17 | -93.7109 | -21.2731 | 121.0361 | 10.9999 | 105.4177 | -46.8554
-1.17 | -93.9495 | -21.2122 | 119.8957 | 11.0203 | 104.2374 | -46.9748
-1.17 | -93.9495 | -21.0294 | 120.7129 | 11.0203 | 105.0546 | -46.9748
-1.17 | -93.9495 | -21.2122 | 120.8957 | 11.0203 | 105.2374 | -46.9748
-1.17 | -93.9495 | -21.395 | 121.0785 | 11.0203 | 105.4202 | -46.9748
-1.17 | -93.9495 | -21.1512 | 120.8347 | 11.0203 | 105.1764 | -46.9748
-1.17 | -93.9495 | -21.2122 | 120.8957 | 11.0203 | 105.2374 | -46.9748
-1.17 | -93.9495 | -21.1512 | 120.8347 | 11.0203 | 105.1764 | -46.9748
-1.17 | -93.9495 | -21.1512 | 120.8347 | 11.0203 | 105.1764 | -46.9748
-1.17 | -94.0556 | -21.1512 | 120.7993 | 11.0294 | 105.1234 | -47.0278
-1.1713 | -94.0564 | -21.2731 | 120.921 | 11.0172 | 105.2449 | -47.0282
-1.17 | -94.0556 | -21.2122 | 120.8603 | 11.0294 | 105.1844 | -47.0278
-1.17 | -94.0556 | -21.2731 | 120.9212 | 11.0294 | 105.2453 | -47.0278
-1.1713 | -94.1625 | -21.2122 | 120.8247 | 11.0263 | 105.131 | -47.0812
-1.1713 | -94.1625 | -21.2122 | 120.8247 | 11.0263 | 105.131 | -47.0812
-1.1713 | -94.1625 | -21.334 | 120.9465 | 11.0263 | 105.2528 | -47.0812
-1.1713 | -94.1625 | -21.395 | 121.0075 | 11.0263 | 105.3138 | -47.0812
-1.1713 | -94.2685 | -21.1512 | 120.7284 | 11.0354 | 105.0169 | -47.1343
-1.1713 | -94.2685 | -21.334 | 120.9112 | 11.0354 | 105.1997 | -47.1343
-1.1713 | -94.2685 | -21.2122 | 120.7894 | 11.0354 | 105.0779 | -47.1343
-1.1713 | -94.4011 | -21.0903 | 120.6233 | 11.0467 | 104.8897 | -47.2006
-1.1713 | -94.4011 | -21.395 | 119.928 | 11.0467 | 104.1944 | -47.2006
-1.1713 | -94.4011 | -21.395 | 120.928 | 11.0467 | 105.1944 | -47.2006
-1.1713 | -94.5072 | -21.395 | 120.8926 | 11.0557 | 105.1414 | -47.2536
-1.1713 | -94.5072 | -21.2122 | 120.7098 | 11.0557 | 104.9586 | -47.2536
-1.1713 | -94.5072 | -21.4559 | 120.9535 | 11.0557 | 105.2023 | -47.2536
-1.1713 | -94.6133 | -21.4559 | 120.9181 | 11.0648 | 105.1493 | -47.3066
-1.1726 | -94.614 | -21.4559 | 119.9179 | 11.0533 | 104.1489 | -47.307
-1.1726 | -94.7466 | -21.5168 | 120.9346 | 11.0646 | 105.1435 | -47.3733
-1.1726 | -94.7466 | -21.6387 | 121.0565 | 11.0646 | 105.2654 | -47.3733
-1.1726 | -94.7466 | -21.5168 | 120.9346 | 11.0646 | 105.1435 | -47.3733
-1.1726 | -94.7466 | -21.6387 | 121.0565 | 11.0646 | 105.2654 | -47.3733
-1.1726 | -94.8527 | -21.6387 | 121.0211 | 11.0736 | 105.2123 | -47.4264
-1.1726 | -94.8527 | -21.5777 | 119.9601 | 11.0736 | 104.1513 | -47.4264
-1.1726 | -94.8527 | -21.5777 | 120.9601 | 11.0736 | 105.1513 | -47.4264
-1.1726 | -94.9588 | -21.8214 | 121.1685 | 11.0827 | 105.342 | -47.4794
-1.1726 | -94.9588 | -21.4559 | 120.803 | 11.0827 | 104.9765 | -47.4794
-1.1738 | -94.9595 | -21.4559 | 119.8027 | 11.0711 | 103.9761 | -47.4798
-1.1726 | -95.0914 | -21.395 | 119.6979 | 11.094 | 103.8493 | -47.5457
-1.1738 | -95.0921 | -21.5777 | 120.8803 | 11.0824 | 105.0316 | -47.5461
-1.1738 | -95.0921 | -21.6387 | 119.9413 | 11.0824 | 104.0926 | -47.5461
-1.1738 | -95.0921 | -21.5777 | 120.8803 | 11.0824 | 105.0316 | -47.5461
-1.1738 | -95.1982 | -21.6996 | 120.9669 | 11.0915 | 105.1005 | -47.5991
-1.1738 | -95.1982 | -21.6996 | 120.9669 | 11.0915 | 105.1005 | -47.5991
-1.1738 | -95.1982 | -21.8824 | 120.1497 | 11.0915 | 104.2833 | -47.5991
-1.1738 | -95.3043 | -21.5777 | 120.8096 | 11.1005 | 104.9256 | -47.6521
-1.1738 | -95.3043 | -21.6996 | 120.9315 | 11.1005 | 105.0475 | -47.6521
-1.1738 | -95.3043 | -21.8824 | 121.1143 | 11.1005 | 105.2303 | -47.6521
-1.1738 | -95.3043 | -21.8214 | 121.0533 | 11.1005 | 105.1693 | -47.6521
-1.1738 | -95.4369 | -21.6387 | 119.8264 | 11.1118 | 103.9203 | -47.7184
-1.175 | -95.4377 | -21.9433 | 121.1307 | 11.1003 | 105.2245 | -47.7188
-1.175 | -95.4377 | -21.6996 | 120.887 | 11.1003 | 104.9808 | -47.7188
-1.175 | -95.5437 | -21.8214 | 120.9735 | 11.1093 | 105.0495 | -47.7719
-1.175 | -95.5437 | -21.8824 | 120.0345 | 11.1093 | 104.1105 | -47.7719
-1.175 | -95.5437 | -21.8214 | 119.9735 | 11.1093 | 104.0495 | -47.7719
-1.175 | -95.5437 | -22.0042 | 121.1563 | 11.1093 | 105.2323 | -47.7719
-1.175 | -95.5437 | -22.0651 | 121.2172 | 11.1093 | 105.2932 | -47.7719
-1.175 | -95.6498 | -22.126 | 121.2427 | 11.1183 | 105.3011 | -47.8249
-1.175 | -95.6498 | -22.0651 | 121.1818 | 11.1183 | 105.2402 | -47.8249
-1.175 | -95.6498 | -22.0042 | 121.1209 | 11.1183 | 105.1793 | -47.8249
-1.1762 | -95.6506 | -22.0042 | 120.1207 | 11.1068 | 104.1789 | -47.8253
-1.1762 | -95.7567 | -22.187 | 121.2681 | 11.1158 | 105.3087 | -47.8783
-1.1762 | -95.7567 | -21.9433 | 121.0244 | 11.1158 | 105.065 | -47.8783
-1.1762 | -95.7567 | -22.126 | 120.2071 | 11.1158 | 104.2477 | -47.8783
-1.1762 | -95.8893 | -21.8824 | 120.9193 | 11.1271 | 104.9378 | -47.9446
-1.1762 | -95.8893 | -22.126 | 120.1629 | 11.1271 | 104.1814 | -47.9446
-1.1762 | -95.8893 | -22.0651 | 121.102 | 11.1271 | 105.1205 | -47.9446
-1.1762 | -95.8893 | -22.3088 | 121.3457 | 11.1271 | 105.3642 | -47.9446
-1.1762 | -95.8893 | -22.2479 | 121.2848 | 11.1271 | 105.3033 | -47.9446
-1.1775 | -95.89 | -22.0651 | 121.1018 | 11.1155 | 105.1201 | -47.945
-1.1775 | -95.9961 | -22.3088 | 120.3101 | 11.1245 | 104.3107 | -47.9981
-1.1775 | -95.9961 | -22.126 | 121.1273 | 11.1245 | 105.1279 | -47.9981
-1.1775 | -95.9961 | -22.3698 | 121.3711 | 11.1245 | 105.3717 | -47.9981
-1.1775 | -95.9961 | -22.2479 | 120.2492 | 11.1245 | 104.2498 | -47.9981
-1.1775 | -95.9961 | -22.3088 | 121.3101 | 11.1245 | 105.3107 | -47.9981
-1.1775 | -96.2348 | -22.2479 | 120.1696 | 11.1448 | 104.1305 | -48.1174
-1.1775 | -96.2348 | -22.187 | 121.1087 | 11.1448 | 105.0696 | -48.1174
-1.1775 | -96.2348 | -22.3698 | 121.2915 | 11.1448 | 105.2524 | -48.1174
-1.1775 | -96.2348 | -22.2479 | 120.1696 | 11.1448 | 104.1305 | -48.1174
-1.1788 | -96.2356 | -22.3088 | 120.2303 | 11.1326 | 104.191 | -48.1178
-1.1788 | -96.3417 | -22.3698 | 120.2559 | 11.1416 | 104.199 | -48.1708
-1.1788 | -96.3417 | -22.4307 | 120.3168 | 11.1416 | 104.2599 | -48.1708
-1.1788 | -96.3417 | -22.4916 | 121.3777 | 11.1416 | 105.3208 | -48.1708
-1.1788 | -96.3417 | -22.4916 | 120.3777 | 11.1416 | 104.3208 | -48.1708
-1.1788 | -96.3417 | -22.4307 | 120.3168 | 11.1416 | 104.2599 | -48.1708
-1.1788 | -96.3417 | -22.3698 | 120.2559 | 11.1416 | 104.199 | -48.1708
-1.1788 | -96.4478 | -22.2479 | 121.0986 | 11.1506 | 105.024 | -48.2239
-1.1788 | -96.4478 | -22.2479 | 121.0986 | 11.1506 | 105.024 | -48.2239
-1.18 | -96.4486 | -22.4916 | 120.3421 | 11.1391 | 104.2673 | -48.2243
-1.18 | -96.4486 | -22.4916 | 121.3421 | 11.1391 | 105.2673 | -48.2243
-1.18 | -96.5812 | -22.4916 | 121.2979 | 11.1503 | 105.201 | -48.2906
-1.18 | -96.5812 | -22.5526 | 120.3589 | 11.1503 | 104.262 | -48.2906
-1.18 | -96.5812 | -22.4916 | 120.2979 | 11.1503 | 104.201 | -48.2906
-1.18 | -96.5812 | -22.4916 | 121.2979 | 11.1503 | 105.201 | -48.2906
-1.18 | -96.5812 | -22.4307 | 121.237 | 11.1503 | 105.1401 | -48.2906
-1.18 | -96.5812 | -22.5526 | 121.3589 | 11.1503 | 105.262 | -48.2906
-1.1812 | -96.688 | -22.3698 | 120.1405 | 11.1478 | 104.0258 | -48.344
-1.1812 | -96.688 | -22.5526 | 120.3233 | 11.1478 | 104.2086 | -48.344
-1.1812 | -96.688 | -22.4916 | 121.2623 | 11.1478 | 105.1476 | -48.344
-1.1812 | -96.688 | -22.6135 | 120.3842 | 11.1478 | 104.2695 | -48.344
-1.1812 | -96.688 | -22.4307 | 121.2014 | 11.1478 | 105.0867 | -48.344
-1.1812 | -96.7941 | -22.3698 | 121.1051 | 11.1567 | 104.9727 | -48.3971
-1.1812 | -96.7941 | -22.5526 | 121.2879 | 11.1567 | 105.1555 | -48.3971
-1.1812 | -96.7941 | -22.4307 | 121.166 | 11.1567 | 105.0336 | -48.3971
-1.1812 | -96.7941 | -22.5526 | 120.2879 | 11.1567 | 104.1555 | -48.3971
-1.1825 | -96.7949 | -22.5526 | 121.2876 | 11.1452 | 105.1552 | -48.3974
-1.1812 | -96.7941 | -22.6135 | 121.3488 | 11.1567 | 105.2164 | -48.3971
-1.1825 | -96.7949 | -22.5526 | 121.2876 | 11.1452 | 105.1552 | -48.3974
-1.1825 | -96.7949 | -22.6744 | 121.4094 | 11.1452 | 105.277 | -48.3974
-1.1825 | -96.901 | -22.9181 | 121.6178 | 11.1542 | 105.4676 | -48.4505
-1.1825 | -96.901 | -22.7353 | 120.435 | 11.1542 | 104.2848 | -48.4505
-1.1825 | -96.901 | -22.5526 | 121.2523 | 11.1542 | 105.1021 | -48.4505
-1.1825 | -96.901 | -22.6135 | 121.3132 | 11.1542 | 105.163 | -48.4505
-1.1825 | -96.901 | -22.6135 | 121.3132 | 11.1542 | 105.163 | -48.4505
-1.1825 | -96.901 | -22.7353 | 121.435 | 11.1542 | 105.2848 | -48.4505
-1.1837 | -96.9018 | -22.6744 | 121.3738 | 11.1427 | 105.2235 | -48.4509
-1.1825 | -96.901 | -22.6135 | 120.3132 | 11.1542 | 104.163 | -48.4505
-1.1837 | -97.0344 | -22.7353 | 121.3905 | 11.1539 | 105.2181 | -48.5172
-1.1837 | -97.0344 | -22.6135 | 121.2687 | 11.1539 | 105.0963 | -48.5172
-1.1837 | -97.0344 | -22.8572 | 120.5124 | 11.1539 | 104.34 | -48.5172
-1.1837 | -97.0344 | -22.9181 | 121.5733 | 11.1539 | 105.4009 | -48.5172
-1.1837 | -97.0344 | -22.7353 | 120.3905 | 11.1539 | 104.2181 | -48.5172
-1.1837 | -97.0344 | -22.8572 | 121.5124 | 11.1539 | 105.34 | -48.5172
-1.1837 | -97.0344 | -22.6744 | 121.3296 | 11.1539 | 105.1572 | -48.5172
-1.1837 | -97.0344 | -22.8572 | 121.5124 | 11.1539 | 105.34 | -48.5172
-1.1849 | -97.1412 | -22.7963 | 121.4159 | 11.1514 | 105.2257 | -48.5706
-1.1837 | -97.1405 | -22.6744 | 121.2942 | 11.1629 | 105.1042 | -48.5702
-1.1849 | -97.1412 | -22.7353 | 120.3549 | 11.1514 | 104.1647 | -48.5706
-1.1849 | -97.1412 | -22.8572 | 121.4768 | 11.1514 | 105.2866 | -48.5706
-1.1849 | -97.1412 | -22.7963 | 121.4159 | 11.1514 | 105.2257 | -48.5706
-1.1849 | -97.1412 | -22.8572 | 121.4768 | 11.1514 | 105.2866 | -48.5706
-1.1849 | -97.1412 | -22.9181 | 121.5377 | 11.1514 | 105.3475 | -48.5706
-1.1862 | -97.1421 | -22.7963 | 121.4156 | 11.1392 | 105.2253 | -48.571
-1.1849 | -97.2473 | -22.6744 | 120.2586 | 11.1603 | 104.0507 | -48.6237
-1.1862 | -97.2482 | -22.8572 | 120.4411 | 11.1481 | 104.2331 | -48.6241
-1.1862 | -97.2482 | -22.8572 | 121.4411 | 11.1481 | 105.2331 | -48.6241
-1.1862 | -97.2482 | -22.7353 | 121.3192 | 11.1481 | 105.1112 | -48.6241
-1.1862 | -97.2482 | -23.0399 | 121.6238 | 11.1481 | 105.4158 | -48.6241
-1.1862 | -97.2482 | -23.0399 | 121.6238 | 11.1481 | 105.4158 | -48.6241
-1.1862 | -97.2482 | -22.979 | 120.5629 | 11.1481 | 104.3549 | -48.6241
-1.1862 | -97.2482 | -22.8572 | 121.4411 | 11.1481 | 105.2331 | -48.6241
-1.1874 | -97.249 | -22.979 | 121.5627 | 11.1367 | 105.3545 | -48.6245
-1.1874 | -97.249 | -22.9181 | 121.5018 | 11.1367 | 105.2936 | -48.6245
-1.1874 | -97.3816 | -23.0399 | 121.5794 | 11.1479 | 105.3491 | -48.6908
-1.1874 | -97.3816 | -22.979 | 121.5185 | 11.1479 | 105.2882 | -48.6908
-1.1874 | -97.3816 | -22.9181 | 120.4576 | 11.1479 | 104.2273 | -48.6908
-1.1874 | -97.3816 | -22.9181 | 121.4576 | 11.1479 | 105.2273 | -48.6908
-1.1874 | -97.3816 | -22.8572 | 121.3967 | 11.1479 | 105.1664 | -48.6908
-1.1874 | -97.3816 | -23.0399 | 120.5794 | 11.1479 | 104.3491 | -48.6908
-1.1874 | -97.3816 | -22.8572 | 121.3967 | 11.1479 | 105.1664 | -48.6908
-1.1874 | -97.3816 | -22.9181 | 121.4576 | 11.1479 | 105.2273 | -48.6908
-1.1887 | -97.3824 | -22.9181 | 121.4573 | 11.1364 | 105.2269 | -48.6912
-1.1887 | -97.4885 | -23.0399 | 120.5437 | 11.1453 | 104.2957 | -48.7442
-1.1887 | -97.4885 | -22.979 | 121.4828 | 11.1453 | 105.2348 | -48.7442
-1.1887 | -97.4885 | -23.1618 | 121.6656 | 11.1453 | 105.4176 | -48.7442
-1.1887 | -97.4885 | -22.9181 | 121.4219 | 11.1453 | 105.1739 | -48.7442
-1.1887 | -97.4885 | -22.9181 | 121.4219 | 11.1453 | 105.1739 | -48.7442
-1.1887 | -97.4885 | -22.9181 | 121.4219 | 11.1453 | 105.1739 | -48.7442
-1.1887 | -97.4885 | -23.0399 | 121.5437 | 11.1453 | 105.2957 | -48.7442
-1.1899 | -97.4893 | -23.1009 | 121.6045 | 11.1339 | 105.3563 | -48.7446
-1.1899 | -97.5953 | -23.1009 | 121.5691 | 11.1428 | 105.3032 | -48.7977
-1.1899 | -97.5953 | -22.9181 | 121.3863 | 11.1428 | 105.1204 | -48.7977
-1.1899 | -97.4893 | -22.979 | 121.4826 | 11.1339 | 105.2344 | -48.7446
-1.1899 | -97.5953 | -23.1618 | 120.63 | 11.1428 | 104.3641 | -48.7977
-1.1899 | -97.5953 | -23.0399 | 120.5081 | 11.1428 | 104.2422 | -48.7977
-1.1899 | -97.5953 | -22.9181 | 121.3863 | 11.1428 | 105.1204 | -48.7977
-1.1899 | -97.5953 | -23.2837 | 121.7519 | 11.1428 | 105.486 | -48.7977
-1.1911 | -97.5961 | -23.1009 | 120.5689 | 11.1314 | 104.3028 | -48.7981
-1.1911 | -97.5961 | -23.0399 | 121.5079 | 11.1314 | 105.2418 | -48.7981
-1.1911 | -97.5961 | -23.1618 | 121.6298 | 11.1314 | 105.3637 | -48.7981
-1.1911 | -97.5961 | -23.1009 | 121.5689 | 11.1314 | 105.3028 | -48.7981
-1.1911 | -97.5961 | -23.0399 | 121.5079 | 11.1314 | 105.2418 | -48.7981
-1.1911 | -97.5961 | -23.0399 | 120.5079 | 11.1314 | 104.2418 | -48.7981
-1.1911 | -97.7288 | -23.0399 | 121.4636 | 11.1425 | 105.1755 | -48.8644
-1.1911 | -97.5961 | -23.1618 | 121.6298 | 11.1314 | 105.3637 | -48.7981
-1.1923 | -97.7296 | -23.2837 | 120.7072 | 11.1311 | 104.4189 | -48.8648
-1.1923 | -97.7296 | -23.0399 | 120.4634 | 11.1311 | 104.1751 | -48.8648
-1.1923 | -97.7296 | -23.2837 | 120.7072 | 11.1311 | 104.4189 | -48.8648
-1.1923 | -97.7296 | -23.1618 | 121.5853 | 11.1311 | 105.297 | -48.8648
-1.1923 | -97.7296 | -23.1618 | 121.5853 | 11.1311 | 105.297 | -48.8648
-1.1923 | -97.7296 | -23.0399 | 120.4634 | 11.1311 | 104.1751 | -48.8648
-1.1923 | -97.7296 | -23.1009 | 121.5244 | 11.1311 | 105.2361 | -48.8648
-1.1923 | -97.7296 | -22.979 | 121.4025 | 11.1311 | 105.1142 | -48.8648
-1.1936 | -97.8365 | -22.9181 | 121.3059 | 11.128 | 104.9999 | -48.9182
-1.1923 | -97.8357 | -23.0399 | 121.428 | 11.14 | 105.1221 | -48.9178
-1.1936 | -97.7304 | -23.2227 | 121.6459 | 11.1191 | 105.3575 | -48.8652
-1.1936 | -97.8365 | -23.1618 | 120.5496 | 11.128 | 104.2436 | -48.9182
-1.1936 | -97.8365 | -22.979 | 120.3668 | 11.128 | 104.0608 | -48.9182
-1.1936 | -97.8365 | -23.0399 | 121.4277 | 11.128 | 105.1217 | -48.9182
-1.1936 | -97.8365 | -22.979 | 120.3668 | 11.128 | 104.0608 | -48.9182
-1.1936 | -97.8365 | -23.1618 | 121.5496 | 11.128 | 105.2436 | -48.9182
-1.1936 | -97.8365 | -23.1618 | 121.5496 | 11.128 | 105.2436 | -48.9182
-1.1936 | -97.8365 | -22.9181 | 120.3059 | 11.128 | 103.9999 | -48.9182
-1.1949 | -97.8373 | -23.1009 | 121.4885 | 11.1166 | 105.1823 | -48.9186
-1.1949 | -97.8373 | -22.979 | 121.3666 | 11.1166 | 105.0604 | -48.9186
-1.1949 | -97.9434 | -23.0399 | 121.3921 | 11.1255 | 105.0682 | -48.9717
-1.1949 | -97.8373 | -23.0399 | 120.4275 | 11.1166 | 104.1213 | -48.9186
-1.1949 | -97.9434 | -23.1618 | 120.514 | 11.1255 | 104.1901 | -48.9717
-1.1949 | -97.9434 | -22.979 | 121.3312 | 11.1255 | 105.0073 | -48.9717
-1.1949 | -97.9434 | -22.9181 | 121.2703 | 11.1255 | 104.9464 | -48.9717
-1.1961 | -97.9442 | -23.0399 | 120.3918 | 11.1141 | 104.0678 | -48.9721
-1.1949 | -97.9434 | -23.1009 | 120.4531 | 11.1255 | 104.1292 | -48.9717
-1.1961 | -97.9442 | -23.2227 | 121.5746 | 11.1141 | 105.2506 | -48.9721
-1.1961 | -97.9442 | -23.2837 | 121.6356 | 11.1141 | 105.3116 | -48.9721
-1.1961 | -97.9442 | -23.1618 | 121.5137 | 11.1141 | 105.1897 | -48.9721
-1.1961 | -97.9442 | -23.4056 | 121.7575 | 11.1141 | 105.4335 | -48.9721
-1.1961 | -97.9442 | -23.2837 | 121.6356 | 11.1141 | 105.3116 | -48.9721
-1.1961 | -97.9442 | -23.4056 | 121.7575 | 11.1141 | 105.4335 | -48.9721
-1.1973 | -98.0776 | -23.2227 | 121.5302 | 11.1139 | 105.1839 | -49.0388
-1.1961 | -98.0768 | -23.1009 | 121.4086 | 11.1252 | 105.0625 | -49.0384
-1.1973 | -98.0776 | -22.979 | 121.2865 | 11.1139 | 104.9402 | -49.0388
-1.1973 | -98.0776 | -23.0399 | 121.3474 | 11.1139 | 105.0011 | -49.0388
-1.1973 | -98.0776 | -23.3447 | 121.6522 | 11.1139 | 105.3059 | -49.0388
-1.1973 | -98.0776 | -23.2837 | 121.5912 | 11.1139 | 105.2449 | -49.0388
-1.1973 | -98.0776 | -23.2227 | 121.5302 | 11.1139 | 105.1839 | -49.0388
-1.1973 | -98.0776 | -23.3447 | 121.6522 | 11.1139 | 105.3059 | -49.0388
-1.1973 | -98.0776 | -23.4056 | 121.7131 | 11.1139 | 105.3668 | -49.0388
-1.1973 | -98.0776 | -23.4665 | 121.774 | 11.1139 | 105.4277 | -49.0388
-1.1986 | -98.0784 | -23.2227 | 121.5299 | 11.1026 | 105.1835 | -49.0392
-1.1986 | -98.0784 | -23.4056 | 121.7128 | 11.1026 | 105.3664 | -49.0392
-1.1986 | -98.0784 | -23.3447 | 121.6519 | 11.1026 | 105.3055 | -49.0392
-1.1986 | -98.0784 | -23.4056 | 121.7128 | 11.1026 | 105.3664 | -49.0392
-1.1986 | -98.0784 | -23.5274 | 121.8346 | 11.1026 | 105.4882 | -49.0392
-1.1986 | -98.1845 | -23.3447 | 121.6165 | 11.1114 | 105.2524 | -49.0923
-1.1986 | -98.1845 | -23.5883 | 121.8601 | 11.1114 | 105.496 | -49.0923
-1.1986 | -98.1845 | -23.3447 | 120.6165 | 11.1114 | 104.2524 | -49.0923
-1.1998 | -98.1853 | -23.2837 | 121.5553 | 11.1001 | 105.191 | -49.0927
-1.1998 | -98.1853 | -23.3447 | 120.6163 | 11.1001 | 104.252 | -49.0927
-1.1998 | -98.1853 | -23.4056 | 121.6772 | 11.1001 | 105.3129 | -49.0927
-1.1998 | -98.1853 | -23.5274 | 121.799 | 11.1001 | 105.4347 | -49.0927
-1.1998 | -98.1853 | -23.4665 | 120.7381 | 11.1001 | 104.3738 | -49.0927
-1.1998 | -98.2914 | -23.832 | 122.0682 | 11.1089 | 105.6863 | -49.1457
-1.1998 | -98.1853 | -23.7102 | 120.9818 | 11.1001 | 104.6175 | -49.0927
-1.2011 | -98.1862 | -23.4056 | 121.6769 | 11.0882 | 105.3125 | -49.0931
-1.1998 | -98.1853 | -23.5274 | 121.799 | 11.1001 | 105.4347 | -49.0927
-1.2011 | -98.2923 | -23.5274 | 121.7633 | 11.097 | 105.3813 | -49.1461
-1.2011 | -98.2923 | -23.2227 | 121.4586 | 11.097 | 105.0766 | -49.1461
-1.2011 | -98.2923 | -23.4056 | 121.6415 | 11.097 | 105.2595 | -49.1461
-1.2011 | -98.2923 | -23.4665 | 121.7024 | 11.097 | 105.3204 | -49.1461
-1.2011 | -98.2923 | -23.5274 | 121.7633 | 11.097 | 105.3813 | -49.1461
-1.2023 | -98.2931 | -23.5274 | 121.763 | 11.0857 | 105.3809 | -49.1465
-1.2011 | -98.2923 | -23.5883 | 120.8242 | 11.097 | 104.4422 | -49.1461
-1.2023 | -98.2931 | -23.5274 | 121.763 | 11.0857 | 105.3809 | -49.1465
-1.2023 | -98.2931 | -23.7102 | 120.9458 | 11.0857 | 104.5637 | -49.1465
-1.2023 | -98.2931 | -23.832 | 121.0676 | 11.0857 | 104.6855 | -49.1465
-1.2023 | -98.2931 | -23.4056 | 121.6412 | 11.0857 | 105.2591 | -49.1465
-1.2023 | -98.2931 | -23.5274 | 120.763 | 11.0857 | 104.3809 | -49.1465
-1.2023 | -98.2931 | -23.6493 | 121.8849 | 11.0857 | 105.5028 | -49.1465
-1.2023 | -98.3992 | -23.5883 | 121.7886 | 11.0946 | 105.3887 | -49.1996
-1.2035 | -98.2939 | -23.7102 | 121.9456 | 11.0745 | 105.5633 | -49.1469
-1.2023 | -98.3992 | -23.7711 | 121.9714 | 11.0946 | 105.5715 | -49.1996
-1.2035 | -98.4 | -23.6493 | 120.8493 | 11.0833 | 104.4493 | -49.2
-1.2035 | -98.4 | -23.5274 | 121.7274 | 11.0833 | 105.3274 | -49.2
-1.2035 | -98.4 | -23.6493 | 120.8493 | 11.0833 | 104.4493 | -49.2
-1.2035 | -98.4 | -23.7102 | 120.9102 | 11.0833 | 104.5102 | -49.2
-1.2035 | -98.4 | -23.7102 | 121.9102 | 11.0833 | 105.5102 | -49.2
-1.2048 | -98.4008 | -23.7711 | 121.9708 | 11.0721 | 105.5707 | -49.2004
-1.2035 | -98.4 | -23.5274 | 121.7274 | 11.0833 | 105.3274 | -49.2
-1.2048 | -98.4008 | -23.7102 | 121.9099 | 11.0721 | 105.5098 | -49.2004
-1.2035 | -98.4 | -23.5883 | 121.7883 | 11.0833 | 105.3883 | -49.2
-1.2048 | -98.4008 | -23.7102 | 121.9099 | 11.0721 | 105.5098 | -49.2004
-1.2048 | -98.4008 | -24.0148 | 122.2145 | 11.0721 | 105.8144 | -49.2004
-1.2048 | -98.4008 | -23.7711 | 120.9708 | 11.0721 | 104.5707 | -49.2004
-1.2048 | -98.4008 | -23.6493 | 121.849 | 11.0721 | 105.4489 | -49.2004
-1.2048 | -98.4008 | -23.7102 | 120.9099 | 11.0721 | 104.5098 | -49.2004
-1.206 | -98.4016 | -23.7711 | 121.9706 | 11.0609 | 105.5703 | -49.2008
-1.206 | -98.6404 | -23.5274 | 120.6473 | 11.0807 | 104.2072 | -49.3202
-1.206 | -98.6404 | -23.6493 | 121.7692 | 11.0807 | 105.3291 | -49.3202
-1.206 | -98.6404 | -23.6493 | 120.7692 | 11.0807 | 104.3291 | -49.3202
-1.206 | -98.6404 | -23.7102 | 121.8301 | 11.0807 | 105.39 | -49.3202
-1.206 | -98.6404 | -23.5274 | 121.6473 | 11.0807 | 105.2072 | -49.3202
-1.206 | -98.6404 | -23.5883 | 121.7082 | 11.0807 | 105.2681 | -49.3202
-1.2072 | -98.6412 | -23.7102 | 121.8298 | 11.0695 | 105.3896 | -49.3206
-1.206 | -98.6404 | -23.5883 | 121.7082 | 11.0807 | 105.2681 | -49.3202
-1.2072 | -98.6412 | -23.7102 | 120.8298 | 11.0695 | 104.3896 | -49.3206
-1.2072 | -98.6412 | -23.7102 | 121.8298 | 11.0695 | 105.3896 | -49.3206
-1.2072 | -98.6412 | -23.7102 | 121.8298 | 11.0695 | 105.3896 | -49.3206
-1.2072 | -98.6412 | -23.7711 | 120.8907 | 11.0695 | 104.4505 | -49.3206
-1.2072 | -98.6412 | -23.5883 | 121.7079 | 11.0695 | 105.2677 | -49.3206
-1.2072 | -98.7473 | -23.6493 | 121.7335 | 11.0783 | 105.2757 | -49.3736
-1.2085 | -98.7481 | -23.7711 | 121.8551 | 11.0664 | 105.397 | -49.3741
-1.2085 | -98.7481 | -23.893 | 121.977 | 11.0664 | 105.5189 | -49.3741
-1.2085 | -98.642 | -23.7711 | 121.8904 | 11.0576 | 105.4501 | -49.321
-1.2085 | -98.7481 | -23.7711 | 121.8551 | 11.0664 | 105.397 | -49.3741
-1.2085 | -98.7481 | -23.893 | 121.977 | 11.0664 | 105.5189 | -49.3741
-1.2085 | -98.7481 | -23.9539 | 122.0379 | 11.0664 | 105.5798 | -49.3741
-1.2085 | -98.7481 | -23.9539 | 122.0379 | 11.0664 | 105.5798 | -49.3741
-1.2085 | -98.7481 | -23.7102 | 120.7942 | 11.0664 | 104.3361 | -49.3741
-1.211 | -98.7497 | -23.7102 | 121.7936 | 11.0441 | 105.3353 | -49.3749
-1.211 | -98.7497 | -23.7102 | 121.7936 | 11.0441 | 105.3353 | -49.3749
-1.211 | -98.7497 | -23.7102 | 121.7936 | 11.0441 | 105.3353 | -49.3749
-1.211 | -98.7497 | -23.7102 | 121.7936 | 11.0441 | 105.3353 | -49.3749
-1.211 | -98.7497 | -23.9539 | 122.0373 | 11.0441 | 105.579 | -49.3749
-1.211 | -98.7497 | -24.0757 | 122.1591 | 11.0441 | 105.7008 | -49.3749
-1.211 | -98.7497 | -23.7711 | 121.8545 | 11.0441 | 105.3962 | -49.3749
-1.211 | -98.8824 | -23.832 | 121.8712 | 11.0551 | 105.3908 | -49.4412
-1.211 | -98.8824 | -23.6493 | 121.6885 | 11.0551 | 105.2081 | -49.4412
-1.2122 | -98.8832 | -24.0148 | 122.0537 | 11.0439 | 105.5732 | -49.4416
-1.2122 | -98.8832 | -23.832 | 120.8709 | 11.0439 | 104.3904 | -49.4416
-1.2122 | -98.8832 | -23.7102 | 121.7491 | 11.0439 | 105.2686 | -49.4416
-1.2122 | -98.8832 | -23.893 | 121.9319 | 11.0439 | 105.4514 | -49.4416
-1.2122 | -98.8832 | -23.832 | 121.8709 | 11.0439 | 105.3904 | -49.4416
-1.2122 | -98.8832 | -24.0148 | 122.0537 | 11.0439 | 105.5732 | -49.4416
-1.2122 | -98.8832 | -23.832 | 121.8709 | 11.0439 | 105.3904 | -49.4416
-1.2134 | -98.884 | -24.0757 | 121.1144 | 11.0328 | 104.6337 | -49.442
-1.2134 | -98.884 | -24.0148 | 122.0535 | 11.0328 | 105.5728 | -49.442
-1.2134 | -98.884 | -24.1367 | 121.1754 | 11.0328 | 104.6947 | -49.442
-1.2134 | -98.884 | -23.9539 | 121.9926 | 11.0328 | 105.5119 | -49.442
-1.2134 | -98.884 | -23.832 | 121.8707 | 11.0328 | 105.39 | -49.442
-1.2147 | -98.8848 | -23.7711 | 121.8095 | 11.0217 | 105.3287 | -49.4424
-1.2134 | -98.884 | -23.9539 | 121.9926 | 11.0328 | 105.5119 | -49.442
-1.2147 | -98.8848 | -24.0148 | 122.0532 | 11.0217 | 105.5724 | -49.4424
-1.2147 | -98.8848 | -23.832 | 121.8704 | 11.0217 | 105.3896 | -49.4424
-1.2147 | -98.9909 | -24.0757 | 122.0787 | 11.0305 | 105.5802 | -49.4955
-1.2147 | -98.8848 | -23.9539 | 121.9923 | 11.0217 | 105.5115 | -49.4424
-1.2147 | -98.9909 | -23.9539 | 120.9569 | 11.0305 | 104.4584 | -49.4955
-1.2147 | -98.9909 | -23.9539 | 120.9569 | 11.0305 | 104.4584 | -49.4955
-1.216 | -98.9918 | -23.7102 | 121.7129 | 11.0188 | 105.2143 | -49.4959
-1.216 | -98.9918 | -23.893 | 121.8957 | 11.0188 | 105.3971 | -49.4959
-1.216 | -98.9918 | -23.832 | 121.8347 | 11.0188 | 105.3361 | -49.4959
-1.216 | -98.9918 | -23.832 | 121.8347 | 11.0188 | 105.3361 | -49.4959
-1.216 | -98.9918 | -23.9539 | 120.9566 | 11.0188 | 104.458 | -49.4959
-1.216 | -98.9918 | -23.893 | 120.8957 | 11.0188 | 104.3971 | -49.4959
-1.216 | -98.9918 | -24.0148 | 121.0175 | 11.0188 | 104.5189 | -49.4959
-1.2172 | -98.9926 | -23.832 | 121.8345 | 11.0077 | 105.3357 | -49.4963
-1.2172 | -98.9926 | -23.9539 | 121.9564 | 11.0077 | 105.4576 | -49.4963
-1.2172 | -98.9926 | -23.7711 | 120.7736 | 11.0077 | 104.2748 | -49.4963
-1.2172 | -98.9926 | -23.832 | 121.8345 | 11.0077 | 105.3357 | -49.4963
-1.2172 | -98.9926 | -23.9539 | 121.9564 | 11.0077 | 105.4576 | -49.4963
-1.2172 | -98.9926 | -23.9539 | 121.9564 | 11.0077 | 105.4576 | -49.4963
-1.2172 | -98.9926 | -23.893 | 120.8955 | 11.0077 | 104.3967 | -49.4963
-1.2172 | -99.0987 | -23.6493 | 121.6164 | 11.0164 | 105.0999 | -49.5494
-1.2184 | -99.0995 | -23.7102 | 121.677 | 11.0054 | 105.1604 | -49.5498
-1.2184 | -99.0995 | -23.832 | 121.7988 | 11.0054 | 105.2822 | -49.5498
-1.2184 | -99.0995 | -23.832 | 121.7988 | 11.0054 | 105.2822 | -49.5498
-1.2184 | -99.0995 | -23.9539 | 121.9207 | 11.0054 | 105.4041 | -49.5498
-1.2184 | -99.0995 | -23.832 | 121.7988 | 11.0054 | 105.2822 | -49.5498
-1.2184 | -99.0995 | -23.893 | 121.8598 | 11.0054 | 105.3432 | -49.5498
-1.2184 | -99.0995 | -23.832 | 120.7988 | 11.0054 | 104.2822 | -49.5498
-1.2196 | -99.1004 | -23.832 | 120.7985 | 10.9944 | 104.2818 | -49.5502
-1.2196 | -99.1004 | -23.7711 | 120.7376 | 10.9944 | 104.2209 | -49.5502
-1.2196 | -99.1004 | -23.9539 | 120.9204 | 10.9944 | 104.4037 | -49.5502
-1.2196 | -99.1004 | -23.7711 | 121.7376 | 10.9944 | 105.2209 | -49.5502
-1.2196 | -99.233 | -23.832 | 121.7543 | 11.0053 | 105.2155 | -49.6165
-1.2196 | -99.233 | -23.7711 | 121.6934 | 11.0053 | 105.1546 | -49.6165
-1.2196 | -99.233 | -24.0757 | 120.998 | 11.0053 | 104.4592 | -49.6165
-1.2196 | -99.233 | -24.1367 | 122.059 | 11.0053 | 105.5202 | -49.6165
-1.2209 | -99.2338 | -24.1367 | 121.0588 | 10.9943 | 104.5198 | -49.6169
-1.2209 | -99.2338 | -24.0757 | 121.9978 | 10.9943 | 105.4588 | -49.6169
-1.2209 | -99.2338 | -23.9539 | 121.876 | 10.9943 | 105.337 | -49.6169
-1.2209 | -99.2338 | -24.1976 | 122.1197 | 10.9943 | 105.5807 | -49.6169
-1.2209 | -99.2338 | -24.1976 | 122.1197 | 10.9943 | 105.5807 | -49.6169
-1.2209 | -99.2338 | -24.0757 | 121.9978 | 10.9943 | 105.4588 | -49.6169
-1.2221 | -99.2346 | -24.0757 | 121.9975 | 10.9833 | 105.4584 | -49.6173
-1.2221 | -99.2346 | -24.0148 | 121.9366 | 10.9833 | 105.3975 | -49.6173
-1.2221 | -99.2346 | -24.1367 | 122.0585 | 10.9833 | 105.5194 | -49.6173
-1.2221 | -99.2346 | -23.832 | 121.7538 | 10.9833 | 105.2147 | -49.6173
-1.2221 | -99.2346 | -24.0757 | 121.9975 | 10.9833 | 105.4584 | -49.6173
-1.2221 | -99.3408 | -23.9539 | 121.8403 | 10.992 | 105.2835 | -49.6704
-1.2221 | -99.2346 | -23.9539 | 121.8757 | 10.9833 | 105.3366 | -49.6173
-1.2234 | -99.2355 | -24.0148 | 121.9363 | 10.9717 | 105.397 | -49.6178
-1.2234 | -99.2355 | -24.0148 | 120.9363 | 10.9717 | 104.397 | -49.6178
-1.2234 | -99.3416 | -23.9539 | 121.84 | 10.9804 | 105.2831 | -49.6708
-1.2234 | -99.3416 | -23.893 | 121.7791 | 10.9804 | 105.2222 | -49.6708
-1.2234 | -99.3416 | -24.0148 | 121.9009 | 10.9804 | 105.344 | -49.6708
-1.2246 | -99.3425 | -23.9539 | 121.8397 | 10.9694 | 105.2827 | -49.6712
-1.2234 | -99.3416 | -24.0757 | 120.9618 | 10.9804 | 104.4049 | -49.6708
-1.2234 | -99.3416 | -23.893 | 121.7791 | 10.9804 | 105.2222 | -49.6708
-1.2246 | -99.3425 | -24.1367 | 122.0225 | 10.9694 | 105.4655 | -49.6712
-1.2246 | -99.3425 | -24.1976 | 122.0834 | 10.9694 | 105.5264 | -49.6712
-1.2246 | -99.3425 | -24.1367 | 122.0225 | 10.9694 | 105.4655 | -49.6712
-1.2246 | -99.3425 | -24.0757 | 121.9615 | 10.9694 | 105.4045 | -49.6712
-1.2246 | -99.3425 | -24.1367 | 122.0225 | 10.9694 | 105.4655 | -49.6712
-1.2246 | -99.3425 | -24.0148 | 121.9006 | 10.9694 | 105.3436 | -49.6712
-1.2259 | -99.3433 | -24.1976 | 122.0832 | 10.9585 | 105.526 | -49.6716
-1.2259 | -99.3433 | -24.0757 | 121.9613 | 10.9585 | 105.4041 | -49.6716
-1.2259 | -99.3433 | -24.2585 | 122.1441 | 10.9585 | 105.5869 | -49.6716
-1.2259 | -99.3433 | -24.0757 | 121.9613 | 10.9585 | 105.4041 | -49.6716
-1.2259 | -99.3433 | -23.9539 | 121.8395 | 10.9585 | 105.2823 | -49.6716
-1.2259 | -99.3433 | -24.0757 | 121.9613 | 10.9585 | 105.4041 | -49.6716
-1.2259 | -99.4494 | -24.0148 | 121.865 | 10.9672 | 105.2901 | -49.7247
-1.2271 | -99.4502 | -24.1367 | 120.9866 | 10.9563 | 104.4116 | -49.7251
-1.2271 | -99.3441 | -24.1367 | 122.022 | 10.9476 | 105.4647 | -49.672
-1.2271 | -99.3441 | -24.1367 | 122.022 | 10.9476 | 105.4647 | -49.672
-1.2271 | -99.4502 | -24.0148 | 121.8647 | 10.9563 | 105.2897 | -49.7251
-1.2271 | -99.4502 | -24.0757 | 121.9256 | 10.9563 | 105.3506 | -49.7251
-1.2271 | -99.3441 | -24.1976 | 122.0829 | 10.9476 | 105.5256 | -49.672
-1.2283 | -99.451 | -24.4413 | 122.291 | 10.9454 | 105.7158 | -49.7255
-1.2271 | -99.4502 | -24.2585 | 122.1084 | 10.9563 | 105.5334 | -49.7251
-1.2283 | -99.451 | -24.2585 | 122.1082 | 10.9454 | 105.533 | -49.7255
-1.2283 | -99.451 | -24.3195 | 122.1692 | 10.9454 | 105.594 | -49.7255
-1.2283 | -99.451 | -24.4413 | 122.291 | 10.9454 | 105.7158 | -49.7255
-1.2283 | -99.451 | -24.2585 | 122.1082 | 10.9454 | 105.533 | -49.7255
-1.2283 | -99.451 | -24.2585 | 122.1082 | 10.9454 | 105.533 | -49.7255
-1.2295 | -99.4519 | -24.3195 | 122.1689 | 10.9345 | 105.5936 | -49.7259
-1.2295 | -99.4519 | -24.1367 | 121.9861 | 10.9345 | 105.4108 | -49.7259
-1.2295 | -99.4519 | -24.1976 | 122.047 | 10.9345 | 105.4717 | -49.7259
-1.2295 | -99.4519 | -24.3195 | 122.1689 | 10.9345 | 105.5936 | -49.7259
-1.2295 | -99.4519 | -24.3195 | 122.1689 | 10.9345 | 105.5936 | -49.7259
-1.2295 | -99.4519 | -24.2585 | 122.1079 | 10.9345 | 105.5326 | -49.7259
-1.2295 | -99.4519 | -24.3804 | 122.2298 | 10.9345 | 105.6545 | -49.7259
-1.2295 | -99.5845 | -24.3195 | 122.1247 | 10.9453 | 105.5272 | -49.7923
-1.2308 | -99.5854 | -24.2585 | 122.0634 | 10.9338 | 105.4658 | -49.7927
-1.2308 | -99.4527 | -24.4413 | 122.2904 | 10.923 | 105.7149 | -49.7264
-1.2308 | -99.5854 | -24.4413 | 122.2462 | 10.9338 | 105.6486 | -49.7927
-1.2308 | -99.5854 | -24.4413 | 122.2462 | 10.9338 | 105.6486 | -49.7927
-1.2308 | -99.4527 | -24.1976 | 122.0467 | 10.923 | 105.4712 | -49.7264
-1.2308 | -99.5854 | -24.3804 | 122.1853 | 10.9338 | 105.5877 | -49.7927
-1.2308 | -99.5854 | -24.3195 | 122.1244 | 10.9338 | 105.5268 | -49.7927
-1.2321 | -99.5862 | -24.3804 | 122.185 | 10.923 | 105.5873 | -49.7931
-1.2321 | -99.5862 | -24.1976 | 122.0022 | 10.923 | 105.4045 | -49.7931
-1.2321 | -99.5862 | -24.4413 | 122.2459 | 10.923 | 105.6482 | -49.7931
-1.2321 | -99.5862 | -24.3804 | 122.185 | 10.923 | 105.5873 | -49.7931
-1.2321 | -99.5862 | -24.2585 | 122.0631 | 10.923 | 105.4654 | -49.7931
-1.2333 | -99.587 | -24.5023 | 122.3066 | 10.9122 | 105.7088 | -49.7935
-1.2333 | -99.587 | -24.5023 | 122.3066 | 10.9122 | 105.7088 | -49.7935
-1.2333 | -99.587 | -24.5023 | 122.3066 | 10.9122 | 105.7088 | -49.7935
-1.2333 | -99.587 | -24.5023 | 122.3066 | 10.9122 | 105.7088 | -49.7935
-1.2333 | -99.587 | -24.6241 | 122.4284 | 10.9122 | 105.8306 | -49.7935
-1.2333 | -99.587 | -24.4413 | 122.2456 | 10.9122 | 105.6478 | -49.7935
-1.2333 | -99.587 | -24.3195 | 122.1238 | 10.9122 | 105.526 | -49.7935
-1.2333 | -99.587 | -24.3195 | 121.1238 | 10.9122 | 104.526 | -49.7935
-1.2345 | -99.5878 | -24.3804 | 122.1845 | 10.9014 | 105.5865 | -49.7939
-1.2345 | -99.694 | -24.3195 | 122.0882 | 10.91 | 105.4725 | -49.847
-1.2345 | -99.694 | -24.3195 | 122.0882 | 10.91 | 105.4725 | -49.847
-1.2345 | -99.5878 | -24.3804 | 122.1845 | 10.9014 | 105.5865 | -49.7939
-1.2345 | -99.5878 | -24.3804 | 122.1845 | 10.9014 | 105.5865 | -49.7939
-1.2345 | -99.694 | -24.3804 | 122.1491 | 10.91 | 105.5334 | -49.847
-1.2345 | -99.694 | -24.2585 | 122.0272 | 10.91 | 105.4115 | -49.847
-1.2357 | -99.6948 | -24.3804 | 121.1488 | 10.8992 | 104.533 | -49.8474
-1.2357 | -99.6948 | -24.2585 | 122.0269 | 10.8992 | 105.4111 | -49.8474
-1.2357 | -99.6948 | -24.5023 | 122.2707 | 10.8992 | 105.6549 | -49.8474
-1.2357 | -99.6948 | -24.5023 | 122.2707 | 10.8992 | 105.6549 | -49.8474
-1.2357 | -99.6948 | -24.5023 | 122.2707 | 10.8992 | 105.6549 | -49.8474
-1.2357 | -99.6948 | -24.4413 | 122.2097 | 10.8992 | 105.5939 | -49.8474
-1.237 | -99.6956 | -24.3804 | 122.1485 | 10.8885 | 105.5326 | -49.8478
-1.2357 | -99.6948 | -24.5023 | 122.2707 | 10.8992 | 105.6549 | -49.8474
-1.237 | -99.6956 | -24.3804 | 122.1485 | 10.8885 | 105.5326 | -49.8478
-1.237 | -99.6956 | -24.4413 | 122.2094 | 10.8885 | 105.5935 | -49.8478
-1.237 | -99.6956 | -24.5023 | 122.2704 | 10.8885 | 105.6545 | -49.8478
-1.237 | -99.6956 | -24.5023 | 122.2704 | 10.8885 | 105.6545 | -49.8478
-1.237 | -99.6956 | -24.5632 | 121.3313 | 10.8885 | 104.7154 | -49.8478
-1.237 | -99.6956 | -24.5023 | 122.2704 | 10.8885 | 105.6545 | -49.8478
-1.2383 | -99.6965 | -24.3804 | 121.1482 | 10.8771 | 104.5322 | -49.8482
-1.2383 | -99.6965 | -24.4413 | 122.2091 | 10.8771 | 105.5931 | -49.8482
-1.2383 | -99.6965 | -24.3195 | 122.0873 | 10.8771 | 105.4713 | -49.8482
-1.2383 | -99.6965 | -24.2585 | 122.0263 | 10.8771 | 105.4103 | -49.8482
-1.2383 | -99.6965 | -24.3195 | 122.0873 | 10.8771 | 105.4713 | -49.8482
-1.2383 | -99.6965 | -24.3804 | 122.1482 | 10.8771 | 105.5322 | -49.8482
-1.2383 | -99.8026 | -24.3804 | 122.1129 | 10.8857 | 105.4791 | -49.9013
-1.2395 | -99.8035 | -24.5632 | 121.2954 | 10.875 | 104.6615 | -49.9017
-1.2395 | -99.6973 | -24.4413 | 122.2089 | 10.8664 | 105.5926 | -49.8487
-1.2395 | -99.8035 | -24.3804 | 122.1126 | 10.875 | 105.4787 | -49.9017
-1.2395 | -99.8035 | -24.4413 | 122.1735 | 10.875 | 105.5396 | -49.9017
-1.2395 | -99.8035 | -24.3804 | 122.1126 | 10.875 | 105.4787 | -49.9017
-1.2395 | -99.8035 | -24.3195 | 122.0517 | 10.875 | 105.4178 | -49.9017
-1.2395 | -99.8035 | -24.3804 | 122.1126 | 10.875 | 105.4787 | -49.9017
-1.2395 | -99.8035 | -24.5023 | 122.2345 | 10.875 | 105.6006 | -49.9017
-1.2395 | -99.8035 | -24.3195 | 122.0517 | 10.875 | 105.4178 | -49.9017
-1.2407 | -99.8043 | -24.2585 | 121.9904 | 10.8643 | 105.3564 | -49.9021
-1.2407 | -99.8043 | -24.4413 | 122.1732 | 10.8643 | 105.5392 | -49.9021
-1.2407 | -99.8043 | -24.4413 | 122.1732 | 10.8643 | 105.5392 | -49.9021
-1.2407 | -99.8043 | -24.3804 | 122.1123 | 10.8643 | 105.4783 | -49.9021
-1.2407 | -99.8043 | -24.3804 | 122.1123 | 10.8643 | 105.4783 | -49.9021
-1.2407 | -99.8043 | -24.5632 | 122.2951 | 10.8643 | 105.6611 | -49.9021
-1.242 | -99.8051 | -24.5023 | 121.2339 | 10.8536 | 104.5997 | -49.9026
-1.242 | -99.8051 | -24.4413 | 122.1729 | 10.8536 | 105.5387 | -49.9026
-1.242 | -99.8051 | -24.5023 | 121.2339 | 10.8536 | 104.5997 | -49.9026
-1.242 | -99.8051 | -24.7459 | 122.4775 | 10.8536 | 105.8433 | -49.9026
-1.242 | -99.8051 | -24.6241 | 122.3557 | 10.8536 | 105.7215 | -49.9026
-1.242 | -99.8051 | -24.6241 | 122.3557 | 10.8536 | 105.7215 | -49.9026
-1.242 | -99.9113 | -24.3804 | 122.0766 | 10.8621 | 105.4248 | -49.9556
-1.242 | -99.8051 | -24.5023 | 122.2339 | 10.8536 | 105.5997 | -49.9026
-1.2432 | -99.9121 | -24.5023 | 122.1983 | 10.8515 | 105.5463 | -49.956
-1.2432 | -99.9121 | -24.685 | 122.381 | 10.8515 | 105.729 | -49.956
-1.2432 | -99.9121 | -24.685 | 122.381 | 10.8515 | 105.729 | -49.956
-1.2432 | -99.9121 | -24.685 | 122.381 | 10.8515 | 105.729 | -49.956
-1.2432 | -99.9121 | -24.3804 | 122.0764 | 10.8515 | 105.4244 | -49.956
-1.2432 | -99.9121 | -24.4413 | 122.1373 | 10.8515 | 105.4853 | -49.956
-1.2444 | -99.9129 | -24.5023 | 122.198 | 10.8408 | 105.5458 | -49.9565
-1.2444 | -99.9129 | -24.3804 | 122.0761 | 10.8408 | 105.4239 | -49.9565
-1.2444 | -99.9129 | -24.5632 | 122.2589 | 10.8408 | 105.6067 | -49.9565
-1.2444 | -99.9129 | -24.5023 | 122.198 | 10.8408 | 105.5458 | -49.9565
-1.2444 | -99.9129 | -24.6241 | 122.3198 | 10.8408 | 105.6676 | -49.9565
-1.2444 | -99.9129 | -24.4413 | 122.137 | 10.8408 | 105.4848 | -49.9565
-1.2444 | -99.9129 | -24.4413 | 122.137 | 10.8408 | 105.4848 | -49.9565
-1.2444 | -99.9129 | -24.3804 | 122.0761 | 10.8408 | 105.4239 | -49.9565
-1.2444 | -99.9129 | -24.5023 | 122.198 | 10.8408 | 105.5458 | -49.9565
-1.2457 | -99.9138 | -24.5632 | 122.2586 | 10.8296 | 105.6063 | -49.9569
-1.2457 | -100.0465 | -24.4413 | 122.0925 | 10.8403 | 105.4181 | -50.0232
-1.2457 | -99.9138 | -24.3804 | 122.0758 | 10.8296 | 105.4235 | -49.9569
-1.2457 | -100.0465 | -24.5023 | 121.1535 | 10.8403 | 104.4791 | -50.0232
-1.2457 | -99.9138 | -24.6241 | 121.3195 | 10.8296 | 104.6672 | -49.9569
-1.2457 | -100.0465 | -24.5023 | 122.1535 | 10.8403 | 105.4791 | -50.0232
-1.2457 | -100.0465 | -24.5632 | 122.2144 | 10.8403 | 105.54 | -50.0232
-1.2469 | -100.0473 | -24.5632 | 121.2141 | 10.8296 | 104.5396 | -50.0236
-1.2457 | -100.0465 | -24.685 | 122.3362 | 10.8403 | 105.6618 | -50.0232
-1.2469 | -100.0473 | -24.3804 | 122.0313 | 10.8296 | 105.3568 | -50.0236
-1.2469 | -100.0473 | -24.5632 | 122.2141 | 10.8296 | 105.5396 | -50.0236
-1.2469 | -100.0473 | -24.8069 | 121.4578 | 10.8296 | 104.7833 | -50.0236
-1.2469 | -100.0473 | -24.5632 | 122.2141 | 10.8296 | 105.5396 | -50.0236
-1.2469 | -100.0473 | -24.5023 | 122.1532 | 10.8296 | 105.4787 | -50.0236
-1.2469 | -100.1534 | -24.685 | 122.3005 | 10.8382 | 105.6083 | -50.0767
-1.2482 | -100.0481 | -24.6241 | 122.2747 | 10.8191 | 105.6 | -50.0241
-1.2482 | -100.0481 | -24.6241 | 122.2747 | 10.8191 | 105.6 | -50.0241
-1.2482 | -100.1543 | -24.685 | 122.3002 | 10.8276 | 105.6079 | -50.0771
-1.2482 | -100.1543 | -24.7459 | 122.3611 | 10.8276 | 105.6688 | -50.0771
-1.2482 | -100.1543 | -24.5632 | 122.1784 | 10.8276 | 105.4861 | -50.0771
-1.2482 | -100.1543 | -24.8069 | 122.4221 | 10.8276 | 105.7298 | -50.0771
-1.2482 | -100.1543 | -24.7459 | 122.3611 | 10.8276 | 105.6688 | -50.0771
-1.2482 | -100.1543 | -24.7459 | 122.3611 | 10.8276 | 105.6688 | -50.0771
-1.2482 | -100.0481 | -24.6241 | 122.2747 | 10.8191 | 105.6 | -50.0241
-1.2494 | -100.1551 | -24.8678 | 122.4828 | 10.817 | 105.7903 | -50.0775
-1.2494 | -100.1551 | -24.6241 | 122.2391 | 10.817 | 105.5466 | -50.0775
-1.2494 | -100.1551 | -24.685 | 122.3 | 10.817 | 105.6075 | -50.0775
-1.2494 | -100.1551 | -24.3804 | 121.9954 | 10.817 | 105.3029 | -50.0775
-1.2494 | -100.1551 | -24.6241 | 121.2391 | 10.817 | 104.5466 | -50.0775
-1.2494 | -100.2612 | -24.6241 | 122.2037 | 10.8255 | 105.4935 | -50.1306
-1.2494 | -100.1551 | -24.5632 | 122.1782 | 10.817 | 105.4857 | -50.0775
-1.2506 | -100.2621 | -24.6241 | 122.2034 | 10.8149 | 105.4931 | -50.131
-1.2506 | -100.1559 | -24.5023 | 122.117 | 10.8064 | 105.4243 | -50.078
-1.2506 | -100.1559 | -24.685 | 122.2997 | 10.8064 | 105.607 | -50.078
-1.2506 | -100.1559 | -24.685 | 121.2997 | 10.8064 | 104.607 | -50.078
-1.2506 | -100.1559 | -24.6241 | 122.2388 | 10.8064 | 105.5461 | -50.078
-1.2506 | -100.1559 | -24.7459 | 121.3606 | 10.8064 | 104.6679 | -50.078
-1.2519 | -100.1567 | -24.7459 | 122.3603 | 10.7959 | 105.6675 | -50.0784
-1.2506 | -100.2621 | -24.5632 | 122.1425 | 10.8149 | 105.4322 | -50.131
-1.2519 | -100.1567 | -24.685 | 122.2994 | 10.7959 | 105.6066 | -50.0784
-1.2519 | -100.2629 | -24.7459 | 122.3249 | 10.8044 | 105.6144 | -50.1315
-1.2519 | -100.1567 | -24.8069 | 121.4213 | 10.7959 | 104.7285 | -50.0784
-1.2519 | -100.1567 | -24.685 | 122.2994 | 10.7959 | 105.6066 | -50.0784
-1.2519 | -100.1567 | -24.7459 | 121.3603 | 10.7959 | 104.6675 | -50.0784
-1.2519 | -100.2629 | -24.7459 | 122.3249 | 10.8044 | 105.6144 | -50.1315
-1.2519 | -100.2629 | -24.685 | 122.264 | 10.8044 | 105.5535 | -50.1315
-1.2519 | -100.2629 | -24.8678 | 122.4468 | 10.8044 | 105.7363 | -50.1315
-1.2519 | -100.2629 | -24.7459 | 122.3249 | 10.8044 | 105.6144 | -50.1315
-1.2531 | -100.2637 | -24.8069 | 122.3857 | 10.7939 | 105.675 | -50.1319
-1.2531 | -100.2637 | -24.9896 | 122.5684 | 10.7939 | 105.8577 | -50.1319
-1.2531 | -100.2637 | -24.7459 | 122.3247 | 10.7939 | 105.614 | -50.1319
-1.2531 | -100.2637 | -24.7459 | 122.3247 | 10.7939 | 105.614 | -50.1319
-1.2531 | -100.2637 | -24.8678 | 122.4466 | 10.7939 | 105.7359 | -50.1319
-1.2531 | -100.2637 | -24.8069 | 122.3857 | 10.7939 | 105.675 | -50.1319
-1.2531 | -100.2637 | -24.8678 | 122.4466 | 10.7939 | 105.7359 | -50.1319
-1.2544 | -100.2646 | -24.685 | 122.2635 | 10.7828 | 105.5527 | -50.1323
-1.2544 | -100.2646 | -24.9896 | 121.5681 | 10.7828 | 104.8573 | -50.1323
-1.2544 | -100.2646 | -24.7459 | 122.3244 | 10.7828 | 105.6136 | -50.1323
-1.2544 | -100.3973 | -24.7459 | 122.2801 | 10.7933 | 105.5472 | -50.1987
-1.2544 | -100.2646 | -24.9287 | 122.5072 | 10.7828 | 105.7964 | -50.1323
-1.2544 | -100.3973 | -24.8069 | 122.3411 | 10.7933 | 105.6082 | -50.1987
-1.2544 | -100.3973 | -24.685 | 122.2192 | 10.7933 | 105.4863 | -50.1987
-1.2556 | -100.3981 | -24.7459 | 122.2799 | 10.7828 | 105.5468 | -50.1991
-1.2556 | -100.3981 | -24.8069 | 121.3409 | 10.7828 | 104.6078 | -50.1991
-1.2556 | -100.3981 | -24.9896 | 122.5236 | 10.7828 | 105.7905 | -50.1991
-1.2556 | -100.3981 | -24.8069 | 122.3409 | 10.7828 | 105.6078 | -50.1991
-1.2556 | -100.3981 | -24.685 | 122.219 | 10.7828 | 105.4859 | -50.1991
-1.2556 | -100.3981 | -24.8069 | 122.3409 | 10.7828 | 105.6078 | -50.1991
-1.2556 | -100.3981 | -24.6241 | 122.1581 | 10.7828 | 105.425 | -50.1991
-1.2556 | -100.3981 | -24.7459 | 122.2799 | 10.7828 | 105.5468 | -50.1991
-1.2556 | -100.3981 | -24.6241 | 121.1581 | 10.7828 | 104.425 | -50.1991
-1.2568 | -100.399 | -24.7459 | 122.2796 | 10.7724 | 105.5464 | -50.1995
-1.2568 | -100.399 | -24.9896 | 122.5233 | 10.7724 | 105.7901 | -50.1995
-1.2568 | -100.399 | -24.8069 | 122.3406 | 10.7724 | 105.6074 | -50.1995
-1.2568 | -100.399 | -24.8069 | 121.3406 | 10.7724 | 104.6074 | -50.1995
-1.2568 | -100.399 | -24.8069 | 122.3406 | 10.7724 | 105.6074 | -50.1995
-1.2568 | -100.399 | -24.9287 | 122.4624 | 10.7724 | 105.7292 | -50.1995
-1.2568 | -100.399 | -24.8069 | 122.3406 | 10.7724 | 105.6074 | -50.1995
-1.2568 | -100.399 | -24.7459 | 122.2796 | 10.7724 | 105.5464 | -50.1995
-1.2581 | -100.3998 | -24.685 | 122.2184 | 10.7619 | 105.4851 | -50.1999
-1.2568 | -100.5051 | -24.685 | 122.1833 | 10.7808 | 105.4324 | -50.2526
-1.2581 | -100.506 | -24.685 | 121.183 | 10.7704 | 104.432 | -50.253
-1.2581 | -100.506 | -24.6241 | 122.1221 | 10.7704 | 105.3711 | -50.253
-1.2581 | -100.506 | -24.7459 | 121.2439 | 10.7704 | 104.4929 | -50.253
-1.2581 | -100.506 | -24.7459 | 122.2439 | 10.7704 | 105.4929 | -50.253
-1.2581 | -100.506 | -24.8069 | 122.3049 | 10.7704 | 105.5539 | -50.253
-1.2581 | -100.506 | -24.685 | 122.183 | 10.7704 | 105.432 | -50.253
-1.2581 | -100.506 | -24.7459 | 121.2439 | 10.7704 | 104.4929 | -50.253
-1.2581 | -100.506 | -24.5632 | 122.0612 | 10.7704 | 105.3102 | -50.253
-1.2593 | -100.5068 | -24.8069 | 122.3046 | 10.7599 | 105.5535 | -50.2534
-1.2593 | -100.5068 | -24.685 | 122.1827 | 10.7599 | 105.4316 | -50.2534
-1.2593 | -100.5068 | -24.8069 | 122.3046 | 10.7599 | 105.5535 | -50.2534
-1.2593 | -100.5068 | -24.7459 | 122.2436 | 10.7599 | 105.4925 | -50.2534
-1.2593 | -100.5068 | -24.6241 | 122.1218 | 10.7599 | 105.3707 | -50.2534
-1.2593 | -100.5068 | -24.685 | 122.1827 | 10.7599 | 105.4316 | -50.2534
-1.2593 | -100.5068 | -24.7459 | 122.2436 | 10.7599 | 105.4925 | -50.2534
-1.2593 | -100.5068 | -24.685 | 122.1827 | 10.7599 | 105.4316 | -50.2534
-1.2593 | -100.5068 | -24.9287 | 122.4264 | 10.7599 | 105.6753 | -50.2534
-1.2593 | -100.5068 | -24.9287 | 122.4264 | 10.7599 | 105.6753 | -50.2534
-1.2605 | -100.5076 | -25.0505 | 122.548 | 10.7495 | 105.7967 | -50.2538
-1.2605 | -100.5076 | -24.9287 | 121.4262 | 10.7495 | 104.6749 | -50.2538
-1.2605 | -100.5076 | -24.9896 | 121.4871 | 10.7495 | 104.7358 | -50.2538
-1.2605 | -100.6138 | -24.8069 | 122.269 | 10.7579 | 105.5 | -50.3069
-1.2605 | -100.6138 | -24.7459 | 122.208 | 10.7579 | 105.439 | -50.3069
-1.2605 | -100.6138 | -24.8678 | 122.3299 | 10.7579 | 105.5609 | -50.3069
-1.2605 | -100.6138 | -24.8069 | 122.269 | 10.7579 | 105.5 | -50.3069
-1.2618 | -100.6147 | -24.8069 | 121.2687 | 10.7469 | 104.4996 | -50.3073
-1.2605 | -100.6138 | -24.8678 | 121.3299 | 10.7579 | 104.5609 | -50.3069
-1.2618 | -100.6147 | -24.7459 | 122.2077 | 10.7469 | 105.4386 | -50.3073
-1.2618 | -100.6147 | -24.7459 | 122.2077 | 10.7469 | 105.4386 | -50.3073
-1.2618 | -100.6147 | -24.7459 | 122.2077 | 10.7469 | 105.4386 | -50.3073
-1.2618 | -100.6147 | -24.8069 | 122.2687 | 10.7469 | 105.4996 | -50.3073
-1.2618 | -100.6147 | -24.8069 | 122.2687 | 10.7469 | 105.4996 | -50.3073
-1.2618 | -100.6147 | -24.8069 | 122.2687 | 10.7469 | 105.4996 | -50.3073
-1.2618 | -100.6147 | -24.8678 | 122.3296 | 10.7469 | 105.5605 | -50.3073
-1.2618 | -100.6147 | -24.9287 | 122.3905 | 10.7469 | 105.6214 | -50.3073
-1.2618 | -100.6147 | -24.8678 | 122.3296 | 10.7469 | 105.5605 | -50.3073
-1.263 | -100.6155 | -24.7459 | 122.2074 | 10.7366 | 105.4382 | -50.3077
-1.263 | -100.6155 | -24.8069 | 122.2684 | 10.7366 | 105.4992 | -50.3077
-1.263 | -100.6155 | -24.8069 | 121.2684 | 10.7366 | 104.4992 | -50.3077
-1.263 | -100.6155 | -24.8678 | 122.3293 | 10.7366 | 105.5601 | -50.3077
-1.263 | -100.6155 | -24.8069 | 122.2684 | 10.7366 | 105.4992 | -50.3077
-1.263 | -100.6155 | -24.9896 | 122.4511 | 10.7366 | 105.6819 | -50.3077
-1.263 | -100.6155 | -24.9896 | 122.4511 | 10.7366 | 105.6819 | -50.3077
-1.263 | -100.6155 | -24.8678 | 122.3293 | 10.7366 | 105.5601 | -50.3077
-1.2643 | -100.6163 | -24.8069 | 122.2681 | 10.7262 | 105.4987 | -50.3082
-1.2643 | -100.6163 | -24.9896 | 122.4508 | 10.7262 | 105.6814 | -50.3082
-1.2643 | -100.6163 | -24.9896 | 122.4508 | 10.7262 | 105.6814 | -50.3082
-1.2643 | -100.6163 | -24.9287 | 122.3899 | 10.7262 | 105.6205 | -50.3082
-1.2643 | -100.6163 | -24.9896 | 122.4508 | 10.7262 | 105.6814 | -50.3082
-1.2643 | -100.6163 | -24.9896 | 122.4508 | 10.7262 | 105.6814 | -50.3082
-1.2643 | -100.749 | -24.9896 | 122.4066 | 10.7367 | 105.6151 | -50.3745
-1.2643 | -100.749 | -25.1115 | 122.5285 | 10.7367 | 105.737 | -50.3745
-1.2655 | -100.6172 | -25.1115 | 122.5724 | 10.7159 | 105.8029 | -50.3086
-1.2655 | -100.6172 | -24.9896 | 122.4505 | 10.7159 | 105.681 | -50.3086
-1.2655 | -100.7499 | -24.9287 | 122.3454 | 10.7263 | 105.5538 | -50.3749
-1.2655 | -100.7499 | -24.9896 | 122.4063 | 10.7263 | 105.6147 | -50.3749
-1.2655 | -100.7499 | -24.9896 | 122.4063 | 10.7263 | 105.6147 | -50.3749
-1.2655 | -100.7499 | -24.8678 | 122.2845 | 10.7263 | 105.4929 | -50.3749
-1.2655 | -100.7499 | -24.9287 | 122.3454 | 10.7263 | 105.5538 | -50.3749
-1.2655 | -100.7499 | -24.9287 | 122.3454 | 10.7263 | 105.5538 | -50.3749
-1.2667 | -100.7507 | -24.9287 | 122.3451 | 10.716 | 105.5533 | -50.3754
-1.2667 | -100.7507 | -24.8678 | 122.2842 | 10.716 | 105.4924 | -50.3754
-1.2667 | -100.7507 | -25.1115 | 122.5279 | 10.716 | 105.7361 | -50.3754
-1.2667 | -100.7507 | -24.9287 | 122.3451 | 10.716 | 105.5533 | -50.3754
-1.2667 | -100.7507 | -24.9896 | 122.406 | 10.716 | 105.6142 | -50.3754
-1.2667 | -100.7507 | -24.9287 | 122.3451 | 10.716 | 105.5533 | -50.3754
-1.2667 | -100.7507 | -24.9287 | 122.3451 | 10.716 | 105.5533 | -50.3754
-1.2667 | -100.7507 | -24.9287 | 122.3451 | 10.716 | 105.5533 | -50.3754
-1.2667 | -100.7507 | -24.9896 | 122.406 | 10.716 | 105.6142 | -50.3754
-1.2667 | -100.7507 | -24.9896 | 122.406 | 10.716 | 105.6142 | -50.3754
-1.268 | -100.7515 | -25.0505 | 122.4667 | 10.7057 | 105.6747 | -50.3758
-1.268 | -100.7515 | -25.1115 | 121.5277 | 10.7057 | 104.7357 | -50.3758
-1.268 | -100.7515 | -25.1115 | 122.5277 | 10.7057 | 105.7357 | -50.3758
-1.268 | -100.7515 | -25.1724 | 122.5886 | 10.7057 | 105.7966 | -50.3758
-1.268 | -100.7515 | -25.0505 | 122.4667 | 10.7057 | 105.6747 | -50.3758
-1.268 | -100.7515 | -24.9896 | 122.4058 | 10.7057 | 105.6138 | -50.3758
-1.268 | -100.9639 | -25.1115 | 122.4569 | 10.7224 | 105.6296 | -50.4819
-1.268 | -100.7515 | -24.9896 | 122.4058 | 10.7057 | 105.6138 | -50.3758
-1.2693 | -100.7524 | -25.1115 | 122.5274 | 10.6948 | 105.7353 | -50.3762
-1.2693 | -100.9648 | -25.0505 | 122.3956 | 10.7115 | 105.5681 | -50.4824
-1.2693 | -100.9648 | -24.9896 | 122.3347 | 10.7115 | 105.5072 | -50.4824
-1.2693 | -100.9648 | -25.1724 | 122.5175 | 10.7115 | 105.69 | -50.4824
-1.2693 | -100.9648 | -24.9896 | 122.3347 | 10.7115 | 105.5072 | -50.4824
-1.2693 | -100.9648 | -24.9896 | 122.3347 | 10.7115 | 105.5072 | -50.4824
-1.2693 | -100.9648 | -25.1115 | 122.4566 | 10.7115 | 105.6291 | -50.4824
-1.2693 | -100.9648 | -25.1115 | 122.4566 | 10.7115 | 105.6291 | -50.4824
-1.2693 | -100.9648 | -25.1115 | 122.4566 | 10.7115 | 105.6291 | -50.4824
-1.2693 | -100.9648 | -25.2943 | 122.6394 | 10.7115 | 105.8119 | -50.4824
-1.2705 | -100.9656 | -25.1724 | 122.5172 | 10.7013 | 105.6896 | -50.4828
-1.2705 | -100.9656 | -25.2333 | 121.5781 | 10.7013 | 104.7505 | -50.4828
-1.2705 | -100.9656 | -25.1115 | 122.4563 | 10.7013 | 105.6287 | -50.4828
-1.2705 | -100.9656 | -25.2333 | 122.5781 | 10.7013 | 105.7505 | -50.4828
-1.2705 | -100.9656 | -24.9896 | 122.3344 | 10.7013 | 105.5068 | -50.4828
-1.2705 | -100.9656 | -24.8678 | 122.2126 | 10.7013 | 105.385 | -50.4828
-1.2705 | -100.9656 | -25.1115 | 122.4563 | 10.7013 | 105.6287 | -50.4828
-1.2717 | -100.9664 | -24.9287 | 122.2732 | 10.691 | 105.4455 | -50.4832
-1.2717 | -100.9664 | -25.1724 | 122.5169 | 10.691 | 105.6892 | -50.4832
-1.2717 | -101.0992 | -25.1115 | 122.4118 | 10.7014 | 105.5619 | -50.5496
-1.2717 | -100.9664 | -25.2333 | 122.5778 | 10.691 | 105.7501 | -50.4832
-1.2717 | -101.0992 | -25.2333 | 122.5336 | 10.7014 | 105.6837 | -50.5496
-1.2717 | -100.9664 | -25.0505 | 121.395 | 10.691 | 104.5673 | -50.4832
-1.2729 | -101.1 | -24.8678 | 122.1678 | 10.6912 | 105.3178 | -50.55
-1.2729 | -101.1 | -24.7459 | 122.0459 | 10.6912 | 105.1959 | -50.55
-1.2729 | -101.1 | -25.1115 | 122.4115 | 10.6912 | 105.5615 | -50.55
-1.2729 | -101.1 | -25.0505 | 122.3505 | 10.6912 | 105.5005 | -50.55
-1.2729 | -101.1 | -24.9287 | 122.2287 | 10.6912 | 105.3787 | -50.55
-1.2729 | -101.1 | -24.9896 | 122.2896 | 10.6912 | 105.4396 | -50.55
-1.2729 | -101.1 | -24.8678 | 122.1678 | 10.6912 | 105.3178 | -50.55
-1.2729 | -101.1 | -24.8069 | 122.1069 | 10.6912 | 105.2569 | -50.55
-1.2729 | -101.1 | -24.9896 | 122.2896 | 10.6912 | 105.4396 | -50.55
-1.2742 | -101.1008 | -24.9896 | 122.2893 | 10.6809 | 105.4392 | -50.5504
-1.2742 | -101.1008 | -24.8069 | 122.1066 | 10.6809 | 105.2565 | -50.5504
-1.2742 | -101.1008 | -24.8069 | 122.1066 | 10.6809 | 105.2565 | -50.5504
-1.2742 | -101.1008 | -24.9896 | 122.2893 | 10.6809 | 105.4392 | -50.5504
-1.2742 | -101.1008 | -24.8069 | 122.1066 | 10.6809 | 105.2565 | -50.5504
-1.2742 | -101.207 | -24.8069 | 122.0712 | 10.6893 | 105.2034 | -50.6035
-1.2742 | -101.207 | -24.8678 | 122.1321 | 10.6893 | 105.2643 | -50.6035
-1.2754 | -101.2079 | -24.8678 | 122.1318 | 10.679 | 105.2639 | -50.6039
-1.2754 | -101.2079 | -24.9287 | 122.1927 | 10.679 | 105.3248 | -50.6039
-1.2754 | -101.2079 | -25.0505 | 122.3145 | 10.679 | 105.4466 | -50.6039
-1.2754 | -101.2079 | -24.9287 | 122.1927 | 10.679 | 105.3248 | -50.6039
-1.2754 | -101.2079 | -24.8069 | 122.0709 | 10.679 | 105.203 | -50.6039
-1.2754 | -101.2079 | -24.8678 | 122.1318 | 10.679 | 105.2639 | -50.6039
-1.2754 | -101.2079 | -24.9896 | 121.2536 | 10.679 | 104.3857 | -50.6039
-1.2754 | -101.2079 | -24.9287 | 121.1927 | 10.679 | 104.3248 | -50.6039
-1.2767 | -101.2088 | -24.9287 | 122.1924 | 10.6682 | 105.3243 | -50.6044
-1.2767 | -101.2088 | -25.0505 | 122.3142 | 10.6682 | 105.4461 | -50.6044
-1.2767 | -101.2088 | -24.9287 | 122.1924 | 10.6682 | 105.3243 | -50.6044
-1.2767 | -101.2088 | -24.8678 | 122.1315 | 10.6682 | 105.2634 | -50.6044
-1.2767 | -101.2088 | -24.9287 | 122.1924 | 10.6682 | 105.3243 | -50.6044
-1.2767 | -101.2088 | -25.1115 | 122.3752 | 10.6682 | 105.5071 | -50.6044
-1.2767 | -101.3149 | -24.8678 | 122.0962 | 10.6766 | 105.2103 | -50.6575
-1.2779 | -101.2096 | -25.1115 | 122.375 | 10.6581 | 105.5067 | -50.6048
-1.2779 | -101.2096 | -25.1115 | 121.375 | 10.6581 | 104.5067 | -50.6048
-1.2779 | -101.3158 | -25.0505 | 122.2786 | 10.6664 | 105.3926 | -50.6579
-1.2779 | -101.2096 | -24.9896 | 122.2531 | 10.6581 | 105.3848 | -50.6048
-1.2779 | -101.3158 | -24.9287 | 122.1568 | 10.6664 | 105.2708 | -50.6579
-1.2779 | -101.3158 | -25.0505 | 122.2786 | 10.6664 | 105.3926 | -50.6579
-1.2779 | -101.3158 | -24.9896 | 121.2177 | 10.6664 | 104.3317 | -50.6579
-1.2779 | -101.3158 | -24.9896 | 122.2177 | 10.6664 | 105.3317 | -50.6579
-1.2791 | -101.3166 | -24.8678 | 122.0956 | 10.6562 | 105.2095 | -50.6583
-1.2791 | -101.3166 | -25.1115 | 122.3393 | 10.6562 | 105.4532 | -50.6583
-1.2791 | -101.3166 | -25.1115 | 121.3393 | 10.6562 | 104.4532 | -50.6583
-1.2791 | -101.3166 | -25.0505 | 122.2783 | 10.6562 | 105.3922 | -50.6583
-1.2791 | -101.3166 | -25.1115 | 122.3393 | 10.6562 | 105.4532 | -50.6583
-1.2791 | -101.3166 | -24.9287 | 122.1565 | 10.6562 | 105.2704 | -50.6583
-1.2791 | -101.3166 | -24.9896 | 122.2174 | 10.6562 | 105.3313 | -50.6583
-1.2804 | -101.3175 | -25.1115 | 122.339 | 10.646 | 105.4528 | -50.6587
-1.2804 | -101.3175 | -25.1115 | 122.339 | 10.646 | 105.4528 | -50.6587
-1.2804 | -101.3175 | -24.9896 | 122.2171 | 10.646 | 105.3309 | -50.6587
-1.2804 | -101.3175 | -25.0505 | 122.278 | 10.646 | 105.3918 | -50.6587
-1.2804 | -101.3175 | -24.9896 | 122.2171 | 10.646 | 105.3309 | -50.6587
-1.2804 | -101.3175 | -24.9896 | 122.2171 | 10.646 | 105.3309 | -50.6587
-1.2804 | -101.3175 | -24.9287 | 122.1562 | 10.646 | 105.27 | -50.6587
-1.2804 | -101.3175 | -25.0505 | 122.278 | 10.646 | 105.3918 | -50.6587
-1.2804 | -101.3175 | -24.8678 | 122.0953 | 10.646 | 105.2091 | -50.6587
-1.2816 | -101.3183 | -24.8678 | 122.095 | 10.6359 | 105.2087 | -50.6591
-1.2816 | -101.3183 | -24.9287 | 122.1559 | 10.6359 | 105.2696 | -50.6591
-1.2816 | -101.3183 | -24.7459 | 121.9731 | 10.6359 | 105.0868 | -50.6591
-1.2816 | -101.3183 | -24.8069 | 122.0341 | 10.6359 | 105.1478 | -50.6591
-1.2816 | -101.3183 | -25.1724 | 122.3996 | 10.6359 | 105.5133 | -50.6591
-1.2816 | -101.3183 | -25.0505 | 122.2777 | 10.6359 | 105.3914 | -50.6591
-1.2828 | -101.3191 | -24.9287 | 122.1557 | 10.6258 | 105.2691 | -50.6596
-1.2828 | -101.3191 | -24.8678 | 122.0948 | 10.6258 | 105.2082 | -50.6596
-1.2828 | -101.3191 | -24.9896 | 122.2166 | 10.6258 | 105.33 | -50.6596
-1.2828 | -101.4253 | -24.9287 | 122.1203 | 10.6341 | 105.216 | -50.7127
-1.2828 | -101.3191 | -24.9896 | 122.2166 | 10.6258 | 105.33 | -50.6596
-1.2828 | -101.4253 | -24.9287 | 122.1203 | 10.6341 | 105.216 | -50.7127
-1.2828 | -101.4253 | -24.8678 | 122.0594 | 10.6341 | 105.1551 | -50.7127
-1.2841 | -101.4262 | -24.8678 | 122.0591 | 10.6234 | 105.1547 | -50.7131
-1.2841 | -101.4262 | -24.7459 | 121.9372 | 10.6234 | 105.0328 | -50.7131
-1.2841 | -101.4262 | -24.7459 | 121.9372 | 10.6234 | 105.0328 | -50.7131
-1.2841 | -101.4262 | -24.9896 | 122.1809 | 10.6234 | 105.2765 | -50.7131
-1.2841 | -101.4262 | -24.9287 | 122.12 | 10.6234 | 105.2156 | -50.7131
-1.2841 | -101.4262 | -25.0505 | 122.2418 | 10.6234 | 105.3374 | -50.7131
-1.2841 | -101.4262 | -24.9287 | 122.12 | 10.6234 | 105.2156 | -50.7131
-1.2854 | -101.4271 | -24.8069 | 121.9979 | 10.6133 | 105.0934 | -50.7135
-1.2854 | -101.4271 | -25.0505 | 122.2415 | 10.6133 | 105.337 | -50.7135
-1.2854 | -101.4271 | -24.9896 | 122.1806 | 10.6133 | 105.2761 | -50.7135
-1.2854 | -101.4271 | -25.0505 | 122.2415 | 10.6133 | 105.337 | -50.7135
-1.2854 | -101.4271 | -24.8678 | 122.0588 | 10.6133 | 105.1543 | -50.7135
-1.2854 | -101.4271 | -24.7459 | 121.9369 | 10.6133 | 105.0324 | -50.7135
-1.2854 | -101.4271 | -25.1115 | 122.3025 | 10.6133 | 105.398 | -50.7135
-1.2854 | -101.4271 | -24.9287 | 122.1197 | 10.6133 | 105.2152 | -50.7135
-1.2866 | -101.4279 | -24.9287 | 122.1194 | 10.6032 | 105.2147 | -50.714
-1.2866 | -101.5606 | -24.9896 | 122.1361 | 10.6136 | 105.2093 | -50.7803
-1.2866 | -101.4279 | -24.8678 | 122.0585 | 10.6032 | 105.1538 | -50.714
-1.2866 | -101.4279 | -24.7459 | 121.9366 | 10.6032 | 105.0319 | -50.714
-1.2866 | -101.5606 | -25.1115 | 122.258 | 10.6136 | 105.3312 | -50.7803
-1.2866 | -101.5606 | -24.8678 | 122.0143 | 10.6136 | 105.0875 | -50.7803
-1.2878 | -101.4287 | -24.9287 | 122.1191 | 10.5932 | 105.2143 | -50.7144
-1.2878 | -101.5615 | -25.1115 | 122.2577 | 10.6035 | 105.3308 | -50.7807
-1.2878 | -101.5615 | -24.9896 | 122.1358 | 10.6035 | 105.2089 | -50.7807
-1.2878 | -101.5615 | -24.9896 | 122.1358 | 10.6035 | 105.2089 | -50.7807
-1.2878 | -101.5615 | -24.9287 | 122.0749 | 10.6035 | 105.148 | -50.7807
-1.2878 | -101.5615 | -24.9287 | 122.0749 | 10.6035 | 105.148 | -50.7807
-1.2878 | -101.5615 | -25.0505 | 122.1967 | 10.6035 | 105.2698 | -50.7807
-1.2878 | -101.5615 | -24.8678 | 122.014 | 10.6035 | 105.0871 | -50.7807
-1.289 | -101.5623 | -24.9287 | 122.0746 | 10.5935 | 105.1475 | -50.7812
-1.289 | -101.5623 | -24.8069 | 121.9528 | 10.5935 | 105.0257 | -50.7812
-1.289 | -101.5623 | -25.1115 | 122.2574 | 10.5935 | 105.3303 | -50.7812
-1.289 | -101.5623 | -25.0505 | 122.1964 | 10.5935 | 105.2693 | -50.7812
-1.289 | -101.5623 | -24.9896 | 122.1355 | 10.5935 | 105.2084 | -50.7812
-1.289 | -101.5623 | -25.0505 | 122.1964 | 10.5935 | 105.2693 | -50.7812
-1.2903 | -101.5632 | -25.1115 | 122.2571 | 10.5835 | 105.3299 | -50.7816
-1.2903 | -101.5632 | -24.9287 | 122.0743 | 10.5835 | 105.1471 | -50.7816
-1.2903 | -101.5632 | -24.9896 | 122.1352 | 10.5835 | 105.208 | -50.7816
-1.2903 | -101.5632 | -25.1115 | 122.2571 | 10.5835 | 105.3299 | -50.7816
-1.2903 | -101.5632 | -25.1724 | 122.318 | 10.5835 | 105.3908 | -50.7816
-1.2903 | -101.5632 | -25.1115 | 122.2571 | 10.5835 | 105.3299 | -50.7816
-1.2903 | -101.5632 | -25.0505 | 122.1961 | 10.5835 | 105.2689 | -50.7816
-1.2903 | -101.5632 | -24.9287 | 122.0743 | 10.5835 | 105.1471 | -50.7816
-1.2916 | -101.5641 | -25.0505 | 122.1958 | 10.5729 | 105.2685 | -50.782
-1.2916 | -101.6703 | -24.8678 | 121.9777 | 10.5811 | 105.0327 | -50.8351
-1.2916 | -101.5641 | -24.9896 | 122.1349 | 10.5729 | 105.2076 | -50.782
-1.2916 | -101.6703 | -24.9896 | 122.0995 | 10.5811 | 105.1545 | -50.8351
-1.2916 | -101.5641 | -25.1115 | 122.2568 | 10.5729 | 105.3295 | -50.782
-1.2916 | -101.6703 | -24.9287 | 122.0386 | 10.5811 | 105.0936 | -50.8351
-1.2916 | -101.6703 | -25.0505 | 122.1604 | 10.5811 | 105.2154 | -50.8351
-1.2928 | -101.6711 | -24.9287 | 122.0383 | 10.5711 | 105.0931 | -50.8356
-1.2928 | -101.6711 | -25.2943 | 122.4039 | 10.5711 | 105.4587 | -50.8356
-1.2928 | -101.5649 | -25.1115 | 122.2565 | 10.5629 | 105.329 | -50.7825
-1.2928 | -101.6711 | -25.0505 | 122.1601 | 10.5711 | 105.2149 | -50.8356
-1.2928 | -101.5649 | -25.0505 | 122.1955 | 10.5629 | 105.268 | -50.7825
-1.2928 | -101.6711 | -25.1115 | 122.2211 | 10.5711 | 105.2759 | -50.8356
-1.294 | -101.672 | -25.0505 | 122.1598 | 10.5612 | 105.2145 | -50.836
-1.294 | -101.672 | -25.0505 | 122.1598 | 10.5612 | 105.2145 | -50.836
-1.294 | -101.5658 | -25.0505 | 122.1952 | 10.5529 | 105.2676 | -50.7829
-1.294 | -101.672 | -25.0505 | 122.1598 | 10.5612 | 105.2145 | -50.836
-1.294 | -101.672 | -24.9287 | 122.038 | 10.5612 | 105.0927 | -50.836
-1.294 | -101.672 | -24.9287 | 122.038 | 10.5612 | 105.0927 | -50.836
-1.294 | -101.672 | -25.1115 | 122.2208 | 10.5612 | 105.2755 | -50.836
-1.294 | -101.672 | -25.1724 | 122.2817 | 10.5612 | 105.3364 | -50.836
-1.2953 | -101.6728 | -25.0505 | 122.1596 | 10.5512 | 105.2141 | -50.8364
-1.2953 | -101.6728 | -25.1115 | 122.2206 | 10.5512 | 105.2751 | -50.8364
-1.2953 | -101.6728 | -25.0505 | 122.1596 | 10.5512 | 105.2141 | -50.8364
-1.2953 | -101.6728 | -24.9287 | 122.0378 | 10.5512 | 105.0923 | -50.8364
-1.2953 | -101.6728 | -25.0505 | 122.1596 | 10.5512 | 105.2141 | -50.8364
-1.2953 | -101.6728 | -25.2333 | 122.3424 | 10.5512 | 105.3969 | -50.8364
-1.2965 | -101.6736 | -24.9896 | 122.0984 | 10.5413 | 105.1528 | -50.8368
-1.2965 | -101.6736 | -24.9896 | 122.0984 | 10.5413 | 105.1528 | -50.8368
-1.2965 | -101.6736 | -25.1724 | 122.2812 | 10.5413 | 105.3356 | -50.8368
-1.2965 | -101.6736 | -24.9896 | 122.0984 | 10.5413 | 105.1528 | -50.8368
-1.2965 | -101.6736 | -24.8678 | 121.9766 | 10.5413 | 105.031 | -50.8368
-1.2965 | -101.6736 | -24.9287 | 122.0375 | 10.5413 | 105.0919 | -50.8368
-1.2965 | -101.6736 | -25.1115 | 122.2203 | 10.5413 | 105.2747 | -50.8368
-1.2977 | -101.6745 | -25.0505 | 122.159 | 10.5314 | 105.2133 | -50.8372
-1.2977 | -101.6745 | -25.0505 | 122.159 | 10.5314 | 105.2133 | -50.8372
-1.2977 | -101.6745 | -25.0505 | 122.159 | 10.5314 | 105.2133 | -50.8372
-1.2977 | -101.6745 | -24.9287 | 122.0372 | 10.5314 | 105.0915 | -50.8372
-1.2977 | -101.7807 | -25.1724 | 122.2455 | 10.5396 | 105.2821 | -50.8903
-1.2977 | -101.6745 | -25.1724 | 122.2809 | 10.5314 | 105.3352 | -50.8372
-1.2977 | -101.6745 | -25.0505 | 122.159 | 10.5314 | 105.2133 | -50.8372
-1.2977 | -101.7807 | -25.1115 | 122.1846 | 10.5396 | 105.2212 | -50.8903
-1.299 | -101.6754 | -25.1115 | 122.2197 | 10.5209 | 105.2738 | -50.8377
-1.299 | -101.7816 | -25.1724 | 122.2452 | 10.5291 | 105.2816 | -50.8908
-1.299 | -101.7816 | -25.2943 | 122.3671 | 10.5291 | 105.4035 | -50.8908
-1.299 | -101.7816 | -25.1724 | 122.2452 | 10.5291 | 105.2816 | -50.8908
-1.299 | -101.7816 | -25.2333 | 122.3061 | 10.5291 | 105.3425 | -50.8908
-1.299 | -101.7816 | -25.4771 | 122.5499 | 10.5291 | 105.5863 | -50.8908
-1.3002 | -101.7824 | -25.1724 | 122.2449 | 10.5192 | 105.2812 | -50.8912
-1.3002 | -101.7824 | -25.1115 | 122.184 | 10.5192 | 105.2203 | -50.8912
-1.3002 | -101.7824 | -25.2333 | 122.3058 | 10.5192 | 105.3421 | -50.8912
-1.3002 | -101.7824 | -25.1115 | 122.184 | 10.5192 | 105.2203 | -50.8912
-1.3002 | -101.7824 | -25.0505 | 122.123 | 10.5192 | 105.1593 | -50.8912
-1.3002 | -101.7824 | -25.1724 | 122.2449 | 10.5192 | 105.2812 | -50.8912
-1.3002 | -101.7824 | -25.1115 | 122.184 | 10.5192 | 105.2203 | -50.8912
-1.3015 | -101.7833 | -25.1724 | 122.2446 | 10.5093 | 105.2808 | -50.8916
-1.3015 | -101.7833 | -24.9896 | 122.0618 | 10.5093 | 105.098 | -50.8916
-1.3015 | -101.7833 | -25.0505 | 122.1227 | 10.5093 | 105.1589 | -50.8916
-1.3015 | -101.7833 | -25.1724 | 122.2446 | 10.5093 | 105.2808 | -50.8916
-1.3015 | -101.7833 | -25.1115 | 122.1837 | 10.5093 | 105.2199 | -50.8916
-1.3015 | -101.7833 | -25.1724 | 122.2446 | 10.5093 | 105.2808 | -50.8916
-1.3015 | -101.7833 | -25.0505 | 122.1227 | 10.5093 | 105.1589 | -50.8916
-1.3027 | -101.7841 | -25.0505 | 122.1225 | 10.4995 | 105.1584 | -50.8921
-1.3015 | -101.7833 | -25.1724 | 122.2446 | 10.5093 | 105.2808 | -50.8916
-1.3027 | -101.7841 | -25.2333 | 122.3053 | 10.4995 | 105.3412 | -50.8921
-1.3027 | -101.9169 | -25.2943 | 122.322 | 10.5097 | 105.3359 | -50.9584
-1.3027 | -101.7841 | -24.9896 | 122.0616 | 10.4995 | 105.0975 | -50.8921
-1.3027 | -101.9169 | -25.1115 | 122.1392 | 10.5097 | 105.1531 | -50.9584
-1.3027 | -101.9169 | -25.0505 | 122.0782 | 10.5097 | 105.0921 | -50.9584
-1.3027 | -101.9169 | -25.0505 | 122.0782 | 10.5097 | 105.0921 | -50.9584
-1.3039 | -101.9177 | -25.1115 | 122.1389 | 10.4999 | 105.1526 | -50.9589
-1.3039 | -101.9177 | -24.9287 | 121.9561 | 10.4999 | 104.9698 | -50.9589
-1.3039 | -101.9177 | -25.1115 | 122.1389 | 10.4999 | 105.1526 | -50.9589
-1.3039 | -101.9177 | -24.9896 | 122.017 | 10.4999 | 105.0307 | -50.9589
-1.3039 | -101.9177 | -24.9896 | 122.017 | 10.4999 | 105.0307 | -50.9589
-1.3039 | -101.9177 | -25.0505 | 122.0779 | 10.4999 | 105.0916 | -50.9589
-1.3051 | -101.9186 | -24.9287 | 121.9558 | 10.4901 | 104.9694 | -50.9593
-1.3051 | -101.9186 | -24.9896 | 122.0167 | 10.4901 | 105.0303 | -50.9593
-1.3051 | -101.9186 | -25.0505 | 122.0776 | 10.4901 | 105.0912 | -50.9593
-1.3051 | -101.9186 | -25.0505 | 122.0776 | 10.4901 | 105.0912 | -50.9593
-1.3051 | -101.9186 | -25.1115 | 122.1386 | 10.4901 | 105.1522 | -50.9593
-1.3051 | -101.9186 | -25.2943 | 122.3214 | 10.4901 | 105.335 | -50.9593
-1.3051 | -101.9186 | -25.2333 | 122.2604 | 10.4901 | 105.274 | -50.9593
-1.3051 | -101.9186 | -25.2943 | 122.3214 | 10.4901 | 105.335 | -50.9593
-1.3064 | -101.9195 | -25.2943 | 122.3211 | 10.4797 | 105.3346 | -50.9597
-1.3064 | -101.9195 | -25.1115 | 122.1383 | 10.4797 | 105.1518 | -50.9597
-1.3064 | -101.9195 | -24.9896 | 122.0164 | 10.4797 | 105.0299 | -50.9597
-1.3064 | -101.9195 | -25.2943 | 122.3211 | 10.4797 | 105.3346 | -50.9597
-1.3064 | -101.9195 | -25.2333 | 122.2601 | 10.4797 | 105.2736 | -50.9597
-1.3064 | -101.9195 | -25.2333 | 122.2601 | 10.4797 | 105.2736 | -50.9597
-1.3064 | -102.0257 | -25.2333 | 122.2247 | 10.4878 | 105.2205 | -51.0128
-1.3064 | -102.0257 | -25.2333 | 122.2247 | 10.4878 | 105.2205 | -51.0128
-1.3064 | -102.0257 | -25.2333 | 122.2247 | 10.4878 | 105.2205 | -51.0128
-1.3077 | -102.0265 | -25.0505 | 122.0417 | 10.478 | 105.0372 | -51.0133
-1.3077 | -102.0265 | -25.1115 | 122.1027 | 10.478 | 105.0982 | -51.0133
-1.3077 | -102.0265 | -25.0505 | 122.0417 | 10.478 | 105.0372 | -51.0133
-1.3077 | -102.0265 | -25.3552 | 122.3464 | 10.478 | 105.3419 | -51.0133
-1.3077 | -102.0265 | -25.538 | 122.5292 | 10.478 | 105.5247 | -51.0133
-1.3077 | -102.0265 | -25.2333 | 122.2245 | 10.478 | 105.22 | -51.0133
-1.3077 | -102.0265 | -25.2333 | 122.2245 | 10.478 | 105.22 | -51.0133
-1.3077 | -102.0265 | -25.4161 | 122.4073 | 10.478 | 105.4028 | -51.0133
-1.3077 | -102.0265 | -25.2943 | 122.2855 | 10.478 | 105.281 | -51.0133
-1.3089 | -102.0274 | -25.2333 | 122.2242 | 10.4683 | 105.2196 | -51.0137
-1.3089 | -102.0274 | -25.1115 | 122.1024 | 10.4683 | 105.0978 | -51.0137
-1.3089 | -102.0274 | -25.4161 | 122.407 | 10.4683 | 105.4024 | -51.0137
-1.3089 | -102.0274 | -25.4771 | 122.468 | 10.4683 | 105.4634 | -51.0137
-1.3089 | -102.1336 | -25.1724 | 122.1279 | 10.4764 | 105.1056 | -51.0668
-1.3089 | -102.1336 | -25.3552 | 122.3107 | 10.4764 | 105.2884 | -51.0668
-1.3089 | -102.1336 | -25.2943 | 122.2498 | 10.4764 | 105.2275 | -51.0668
-1.3089 | -102.0274 | -25.2943 | 122.2852 | 10.4683 | 105.2806 | -51.0137
-1.3089 | -102.0274 | -25.2333 | 122.2242 | 10.4683 | 105.2196 | -51.0137
-1.3101 | -102.1345 | -25.4161 | 122.3713 | 10.4666 | 105.3489 | -51.0672
-1.3101 | -102.1345 | -25.2333 | 122.1885 | 10.4666 | 105.1661 | -51.0672
-1.3101 | -102.1345 | -24.9896 | 121.9448 | 10.4666 | 104.9224 | -51.0672
-1.3101 | -102.1345 | -25.2333 | 122.1885 | 10.4666 | 105.1661 | -51.0672
-1.3101 | -102.1345 | -25.1724 | 122.1276 | 10.4666 | 105.1052 | -51.0672
-1.3101 | -102.1345 | -25.0505 | 122.0057 | 10.4666 | 104.9833 | -51.0672
-1.3101 | -102.1345 | -25.2943 | 122.2495 | 10.4666 | 105.2271 | -51.0672
-1.3101 | -102.1345 | -25.2943 | 122.2495 | 10.4666 | 105.2271 | -51.0672
-1.3114 | -102.1353 | -25.1115 | 122.0664 | 10.4569 | 105.0438 | -51.0677
-1.3114 | -102.1353 | -25.1724 | 122.1273 | 10.4569 | 105.1047 | -51.0677
-1.3114 | -102.1353 | -25.2333 | 122.1882 | 10.4569 | 105.1656 | -51.0677
-1.3114 | -102.1353 | -25.2333 | 122.1882 | 10.4569 | 105.1656 | -51.0677
-1.3114 | -102.1353 | -25.0505 | 122.0054 | 10.4569 | 104.9828 | -51.0677
-1.3114 | -102.1353 | -25.2333 | 122.1882 | 10.4569 | 105.1656 | -51.0677
-1.3126 | -102.1362 | -25.1724 | 122.127 | 10.4472 | 105.1043 | -51.0681
-1.3126 | -102.1362 | -24.9896 | 121.9442 | 10.4472 | 104.9215 | -51.0681
-1.3126 | -102.1362 | -25.1115 | 122.0661 | 10.4472 | 105.0434 | -51.0681
-1.3126 | -102.1362 | -25.1115 | 122.0661 | 10.4472 | 105.0434 | -51.0681
-1.3126 | -102.2689 | -25.2943 | 122.2047 | 10.4573 | 105.1598 | -51.1345
-1.3126 | -102.1362 | -25.2333 | 122.1879 | 10.4472 | 105.1652 | -51.0681
-1.3139 | -102.2698 | -25.2943 | 122.2044 | 10.447 | 105.1594 | -51.1349
-1.3139 | -102.2698 | -25.4161 | 122.3262 | 10.447 | 105.2812 | -51.1349
-1.3139 | -102.2698 | -25.4161 | 122.3262 | 10.447 | 105.2812 | -51.1349
-1.3139 | -102.2698 | -25.2333 | 122.1434 | 10.447 | 105.0984 | -51.1349
-1.3139 | -102.2698 | -25.4771 | 122.3872 | 10.447 | 105.3422 | -51.1349
-1.3139 | -102.2698 | -25.2943 | 122.2044 | 10.447 | 105.1594 | -51.1349
-1.3139 | -102.2698 | -25.4161 | 122.3262 | 10.447 | 105.2812 | -51.1349
-1.3139 | -102.2698 | -25.538 | 122.4481 | 10.447 | 105.4031 | -51.1349
-1.3139 | -102.2698 | -25.3552 | 122.2653 | 10.447 | 105.2203 | -51.1349
-1.3151 | -102.2707 | -25.4771 | 122.3869 | 10.4373 | 105.3418 | -51.1353
-1.3151 | -102.2707 | -25.2943 | 122.2041 | 10.4373 | 105.159 | -51.1353
-1.3151 | -102.2707 | -25.3552 | 122.265 | 10.4373 | 105.2199 | -51.1353
-1.3151 | -102.2707 | -25.1724 | 122.0822 | 10.4373 | 105.0371 | -51.1353
-1.3151 | -102.2707 | -25.2333 | 122.1431 | 10.4373 | 105.098 | -51.1353
-1.3151 | -102.2707 | -25.2943 | 122.2041 | 10.4373 | 105.159 | -51.1353
-1.3151 | -102.2707 | -25.2943 | 122.2041 | 10.4373 | 105.159 | -51.1353
-1.3163 | -102.2715 | -25.2943 | 122.2038 | 10.4277 | 105.1585 | -51.1358
-1.3163 | -102.2715 | -25.1724 | 122.0819 | 10.4277 | 105.0366 | -51.1358
-1.3163 | -102.2715 | -25.0505 | 121.96 | 10.4277 | 104.9147 | -51.1358
-1.3163 | -102.2715 | -25.0505 | 121.96 | 10.4277 | 104.9147 | -51.1358
-1.3163 | -102.2715 | -25.2333 | 122.1428 | 10.4277 | 105.0975 | -51.1358
-1.3163 | -102.2715 | -25.2943 | 122.2038 | 10.4277 | 105.1585 | -51.1358
-1.3163 | -102.2715 | -25.2333 | 122.1428 | 10.4277 | 105.0975 | -51.1358
-1.3163 | -102.2715 | -25.2333 | 122.1428 | 10.4277 | 105.0975 | -51.1358
-1.3188 | -102.2732 | -25.2943 | 122.2032 | 10.4084 | 105.1577 | -51.1366
-1.3188 | -102.2732 | -25.1115 | 122.0204 | 10.4084 | 104.9749 | -51.1366
-1.3188 | -102.2732 | -25.1115 | 122.0204 | 10.4084 | 104.9749 | -51.1366
-1.3188 | -102.2732 | -25.2333 | 122.1422 | 10.4084 | 105.0967 | -51.1366
-1.3188 | -102.2732 | -25.3552 | 122.2641 | 10.4084 | 105.2186 | -51.1366
-1.3188 | -102.2732 | -25.2333 | 122.1422 | 10.4084 | 105.0967 | -51.1366
-1.32 | -102.3803 | -25.3552 | 122.2284 | 10.4068 | 105.165 | -51.1902
-1.32 | -102.3803 | -25.3552 | 122.2284 | 10.4068 | 105.165 | -51.1902
-1.32 | -102.3803 | -25.1724 | 122.0456 | 10.4068 | 104.9822 | -51.1902
-1.32 | -102.3803 | -25.4771 | 122.3503 | 10.4068 | 105.2869 | -51.1902
-1.32 | -102.3803 | -25.3552 | 122.2284 | 10.4068 | 105.165 | -51.1902
-1.32 | -102.3803 | -25.2943 | 122.1675 | 10.4068 | 105.1041 | -51.1902
-1.32 | -102.3803 | -25.2943 | 122.1675 | 10.4068 | 105.1041 | -51.1902
-1.32 | -102.3803 | -25.2333 | 122.1065 | 10.4068 | 105.0431 | -51.1902
-1.3213 | -102.3812 | -25.2333 | 122.1062 | 10.3966 | 105.0427 | -51.1906
-1.32 | -102.3803 | -25.1724 | 122.0456 | 10.4068 | 104.9822 | -51.1902
-1.3213 | -102.3812 | -25.2333 | 122.1062 | 10.3966 | 105.0427 | -51.1906
-1.3213 | -102.3812 | -25.3552 | 122.2281 | 10.3966 | 105.1646 | -51.1906
-1.3213 | -102.3812 | -25.4161 | 122.289 | 10.3966 | 105.2255 | -51.1906
-1.3213 | -102.3812 | -25.3552 | 122.2281 | 10.3966 | 105.1646 | -51.1906
-1.3213 | -102.3812 | -25.4161 | 122.289 | 10.3966 | 105.2255 | -51.1906
-1.3213 | -102.4875 | -25.1724 | 122.0099 | 10.4047 | 104.9287 | -51.2437
-1.3213 | -102.4875 | -25.2943 | 122.1318 | 10.4047 | 105.0506 | -51.2437
-1.3225 | -102.4883 | -25.2943 | 122.1315 | 10.3951 | 105.0501 | -51.2442
-1.3225 | -102.4883 | -25.2943 | 122.1315 | 10.3951 | 105.0501 | -51.2442
-1.3225 | -102.4883 | -25.4161 | 122.2533 | 10.3951 | 105.1719 | -51.2442
-1.3225 | -102.4883 | -25.4771 | 122.3143 | 10.3951 | 105.2329 | -51.2442
-1.3225 | -102.4883 | -25.2943 | 122.1315 | 10.3951 | 105.0501 | -51.2442
-1.3225 | -102.4883 | -25.4771 | 122.3143 | 10.3951 | 105.2329 | -51.2442
-1.3225 | -102.4883 | -25.6598 | 122.497 | 10.3951 | 105.4156 | -51.2442
-1.3238 | -102.4892 | -25.2943 | 122.1312 | 10.3855 | 105.0497 | -51.2446
-1.3238 | -102.4892 | -25.3552 | 122.1921 | 10.3855 | 105.1106 | -51.2446
-1.3238 | -102.4892 | -25.2943 | 122.1312 | 10.3855 | 105.0497 | -51.2446
-1.3238 | -102.4892 | -25.2333 | 122.0702 | 10.3855 | 104.9887 | -51.2446
-1.3238 | -102.4892 | -25.4771 | 122.314 | 10.3855 | 105.2325 | -51.2446
-1.3238 | -102.4892 | -25.3552 | 122.1921 | 10.3855 | 105.1106 | -51.2446
-1.3238 | -102.4892 | -25.5989 | 122.4358 | 10.3855 | 105.3543 | -51.2446
-1.3238 | -102.4892 | -25.4771 | 122.314 | 10.3855 | 105.2325 | -51.2446
-1.3238 | -102.4892 | -25.4161 | 122.253 | 10.3855 | 105.1715 | -51.2446
-1.325 | -102.49 | -25.3552 | 122.1919 | 10.376 | 105.1102 | -51.245
-1.325 | -102.49 | -25.2333 | 122.07 | 10.376 | 104.9883 | -51.245
-1.325 | -102.49 | -25.4771 | 122.3138 | 10.376 | 105.2321 | -51.245
-1.325 | -102.5962 | -25.3552 | 122.1565 | 10.384 | 105.0571 | -51.2981
-1.325 | -102.5962 | -25.4771 | 122.2784 | 10.384 | 105.179 | -51.2981
-1.325 | -102.5962 | -25.4161 | 122.2174 | 10.384 | 105.118 | -51.2981
-1.325 | -102.5962 | -25.2943 | 122.0956 | 10.384 | 104.9962 | -51.2981
-1.325 | -102.5962 | -25.4771 | 122.2784 | 10.384 | 105.179 | -51.2981
-1.325 | -102.5962 | -25.4771 | 122.2784 | 10.384 | 105.179 | -51.2981
-1.3262 | -102.5971 | -25.4161 | 122.2171 | 10.3744 | 105.1175 | -51.2986
-1.3262 | -102.5971 | -25.3552 | 122.1562 | 10.3744 | 105.0566 | -51.2986
-1.3262 | -102.5971 | -25.4161 | 122.2171 | 10.3744 | 105.1175 | -51.2986
-1.3262 | -102.5971 | -25.2333 | 122.0343 | 10.3744 | 104.9347 | -51.2986
-1.3262 | -102.5971 | -25.4161 | 122.2171 | 10.3744 | 105.1175 | -51.2986
-1.3262 | -102.5971 | -25.4161 | 122.2171 | 10.3744 | 105.1175 | -51.2986
-1.3275 | -102.598 | -25.4161 | 122.2168 | 10.3649 | 105.1171 | -51.299
-1.3262 | -102.5971 | -25.4161 | 122.2171 | 10.3744 | 105.1175 | -51.2986
-1.3275 | -102.598 | -25.4161 | 122.2168 | 10.3649 | 105.1171 | -51.299
-1.3275 | -102.598 | -25.4771 | 122.2778 | 10.3649 | 105.1781 | -51.299
-1.3275 | -102.598 | -25.3552 | 122.1559 | 10.3649 | 105.0562 | -51.299
-1.3275 | -102.598 | -25.4771 | 122.2778 | 10.3649 | 105.1781 | -51.299
-1.3275 | -102.598 | -25.4161 | 122.2168 | 10.3649 | 105.1171 | -51.299
-1.3275 | -102.598 | -25.4161 | 122.2168 | 10.3649 | 105.1171 | -51.299
-1.3275 | -102.598 | -25.3552 | 122.1559 | 10.3649 | 105.0562 | -51.299
-1.3288 | -102.5989 | -25.4161 | 122.2165 | 10.3548 | 105.1167 | -51.2994
-1.3288 | -102.5989 | -25.1724 | 121.9728 | 10.3548 | 104.873 | -51.2994
-1.3288 | -102.5989 | -25.2943 | 122.0947 | 10.3548 | 104.9949 | -51.2994
-1.3288 | -102.5989 | -25.2333 | 122.0337 | 10.3548 | 104.9339 | -51.2994
-1.3288 | -102.5989 | -25.2333 | 122.0337 | 10.3548 | 104.9339 | -51.2994
-1.3288 | -102.5989 | -25.2333 | 122.0337 | 10.3548 | 104.9339 | -51.2994
-1.3288 | -102.5989 | -25.2333 | 122.0337 | 10.3548 | 104.9339 | -51.2994
-1.3288 | -102.5989 | -25.2333 | 122.0337 | 10.3548 | 104.9339 | -51.2994
-1.33 | -102.5997 | -25.2333 | 122.0334 | 10.3453 | 104.9334 | -51.2999
-1.3288 | -102.5989 | -25.3552 | 122.1556 | 10.3548 | 105.0558 | -51.2994
-1.33 | -102.5997 | -25.2333 | 122.0334 | 10.3453 | 104.9334 | -51.2999
-1.33 | -102.5997 | -25.2943 | 122.0944 | 10.3453 | 104.9944 | -51.2999
-1.33 | -102.5997 | -25.2333 | 122.0334 | 10.3453 | 104.9334 | -51.2999
-1.33 | -102.5997 | -25.0505 | 121.8506 | 10.3453 | 104.7506 | -51.2999
-1.33 | -102.5997 | -25.3552 | 122.1553 | 10.3453 | 105.0553 | -51.2999
-1.33 | -102.5997 | -25.3552 | 122.1553 | 10.3453 | 105.0553 | -51.2999
-1.33 | -102.5997 | -25.2943 | 122.0944 | 10.3453 | 104.9944 | -51.2999
-1.3312 | -102.6006 | -25.2333 | 122.0331 | 10.3359 | 104.933 | -51.3003
-1.3312 | -102.6006 | -25.3552 | 122.155 | 10.3359 | 105.0549 | -51.3003
-1.3312 | -102.6006 | -25.2943 | 122.0941 | 10.3359 | 104.994 | -51.3003
-1.3312 | -102.7334 | -25.2943 | 122.0498 | 10.3458 | 104.9276 | -51.3667
-1.3312 | -102.6006 | -25.2333 | 122.0331 | 10.3359 | 104.933 | -51.3003
-1.3312 | -102.6006 | -25.3552 | 122.155 | 10.3359 | 105.0549 | -51.3003
-1.3312 | -102.7334 | -25.1115 | 121.867 | 10.3458 | 104.7448 | -51.3667
-1.3312 | -102.6006 | -25.1115 | 121.9113 | 10.3359 | 104.8112 | -51.3003
-1.3312 | -102.7334 | -25.1724 | 121.9279 | 10.3458 | 104.8057 | -51.3667
-1.3324 | -102.7342 | -25.2943 | 122.0496 | 10.3364 | 104.9272 | -51.3671
-1.3324 | -102.7342 | -25.2333 | 121.9886 | 10.3364 | 104.8662 | -51.3671
-1.3324 | -102.7342 | -25.0505 | 121.8058 | 10.3364 | 104.6834 | -51.3671
-1.3324 | -102.7342 | -25.0505 | 121.8058 | 10.3364 | 104.6834 | -51.3671
-1.3324 | -102.7342 | -25.1724 | 121.9277 | 10.3364 | 104.8053 | -51.3671
-1.3324 | -102.7342 | -25.2333 | 121.9886 | 10.3364 | 104.8662 | -51.3671
-1.3324 | -102.7342 | -25.3552 | 122.1105 | 10.3364 | 104.9881 | -51.3671
-1.3324 | -102.7342 | -25.2333 | 121.9886 | 10.3364 | 104.8662 | -51.3671
-1.3324 | -102.7342 | -25.1724 | 121.9277 | 10.3364 | 104.8053 | -51.3671
-1.3337 | -102.7351 | -25.2333 | 121.9883 | 10.3269 | 104.8658 | -51.3675
-1.3337 | -102.7351 | -25.2333 | 121.9883 | 10.3269 | 104.8658 | -51.3675
-1.3337 | -102.7351 | -25.3552 | 122.1102 | 10.3269 | 104.9877 | -51.3675
-1.3337 | -102.7351 | -25.1115 | 121.8665 | 10.3269 | 104.744 | -51.3675
-1.3337 | -102.7351 | -25.1115 | 121.8665 | 10.3269 | 104.744 | -51.3675
-1.3337 | -102.7351 | -25.2943 | 122.0493 | 10.3269 | 104.9268 | -51.3675
-1.3349 | -102.7359 | -25.1115 | 121.8662 | 10.3175 | 104.7435 | -51.368
-1.3349 | -102.8422 | -25.1115 | 121.8308 | 10.3254 | 104.6904 | -51.4211
-1.3349 | -102.8422 | -25.1724 | 121.8917 | 10.3254 | 104.7513 | -51.4211
-1.3349 | -102.8422 | -25.1724 | 121.8917 | 10.3254 | 104.7513 | -51.4211
-1.3349 | -102.8422 | -25.3552 | 122.0745 | 10.3254 | 104.9341 | -51.4211
-1.3349 | -102.7359 | -25.1724 | 121.9271 | 10.3175 | 104.8044 | -51.368
-1.3349 | -102.8422 | -25.3552 | 122.0745 | 10.3254 | 104.9341 | -51.4211
-1.3349 | -102.8422 | -25.1724 | 121.8917 | 10.3254 | 104.7513 | -51.4211
-1.3349 | -102.8422 | -25.3552 | 122.0745 | 10.3254 | 104.9341 | -51.4211
-1.3349 | -102.8422 | -25.2943 | 122.0136 | 10.3254 | 104.8732 | -51.4211
-1.3361 | -102.843 | -25.2943 | 122.0133 | 10.316 | 104.8728 | -51.4215
-1.3361 | -102.843 | -25.1724 | 121.8914 | 10.316 | 104.7509 | -51.4215
-1.3361 | -102.843 | -25.1724 | 121.8914 | 10.316 | 104.7509 | -51.4215
-1.3361 | -102.843 | -25.1724 | 121.8914 | 10.316 | 104.7509 | -51.4215
-1.3361 | -102.843 | -25.1115 | 121.8305 | 10.316 | 104.69 | -51.4215
-1.3361 | -102.843 | -25.0505 | 121.7695 | 10.316 | 104.629 | -51.4215
-1.3374 | -102.844 | -25.0505 | 121.7692 | 10.3061 | 104.6285 | -51.422
-1.3374 | -102.844 | -25.2333 | 121.952 | 10.3061 | 104.8113 | -51.422
-1.3374 | -102.844 | -25.1115 | 121.8302 | 10.3061 | 104.6895 | -51.422
-1.3374 | -102.844 | -25.1724 | 121.8911 | 10.3061 | 104.7504 | -51.422
-1.3374 | -102.844 | -25.1115 | 121.8302 | 10.3061 | 104.6895 | -51.422
-1.3374 | -102.844 | -25.2943 | 122.013 | 10.3061 | 104.8723 | -51.422
-1.3374 | -102.844 | -25.1724 | 121.8911 | 10.3061 | 104.7504 | -51.422
-1.3387 | -102.8448 | -25.3552 | 122.0736 | 10.2967 | 104.9328 | -51.4224
-1.3387 | -102.8448 | -25.1724 | 121.8908 | 10.2967 | 104.75 | -51.4224
-1.3387 | -102.8448 | -25.1115 | 121.8299 | 10.2967 | 104.6891 | -51.4224
-1.3387 | -102.9511 | -25.1724 | 121.8554 | 10.3046 | 104.6969 | -51.4755
-1.3387 | -102.8448 | -25.1115 | 121.8299 | 10.2967 | 104.6891 | -51.4224
-1.3387 | -102.9511 | -25.2333 | 121.9163 | 10.3046 | 104.7578 | -51.4755
-1.3387 | -102.8448 | -25.2333 | 121.9517 | 10.2967 | 104.8109 | -51.4224
-1.3387 | -102.8448 | -25.2333 | 121.9517 | 10.2967 | 104.8109 | -51.4224
-1.3399 | -102.9519 | -25.2333 | 121.916 | 10.2952 | 104.7573 | -51.476
-1.3399 | -102.8457 | -25.1724 | 121.8905 | 10.2873 | 104.7496 | -51.4228
-1.3399 | -102.9519 | -25.1724 | 121.8551 | 10.2952 | 104.6964 | -51.476
-1.3399 | -102.9519 | -24.9896 | 121.6723 | 10.2952 | 104.5136 | -51.476
-1.3399 | -102.9519 | -24.9287 | 121.6114 | 10.2952 | 104.4527 | -51.476
-1.3399 | -102.8457 | -25.1724 | 121.8905 | 10.2873 | 104.7496 | -51.4228
-1.3399 | -102.9519 | -25.2333 | 121.916 | 10.2952 | 104.7573 | -51.476
-1.3411 | -102.9528 | -25.2943 | 121.9767 | 10.2859 | 104.8179 | -51.4764
-1.3411 | -102.9528 | -25.1115 | 121.7939 | 10.2859 | 104.6351 | -51.4764
-1.3399 | -102.9519 | -25.2333 | 121.916 | 10.2952 | 104.7573 | -51.476
-1.3411 | -102.9528 | -25.4161 | 122.0985 | 10.2859 | 104.9397 | -51.4764
-1.3411 | -102.9528 | -25.2943 | 121.9767 | 10.2859 | 104.8179 | -51.4764
-1.3411 | -102.9528 | -25.1724 | 121.8548 | 10.2859 | 104.696 | -51.4764
-1.3411 | -102.9528 | -25.3552 | 122.0376 | 10.2859 | 104.8788 | -51.4764
-1.3411 | -102.9528 | -25.2943 | 121.9767 | 10.2859 | 104.8179 | -51.4764
-1.3423 | -102.9536 | -25.2943 | 121.9764 | 10.2765 | 104.8175 | -51.4768
-1.3423 | -102.9536 | -25.1115 | 121.7936 | 10.2765 | 104.6347 | -51.4768
-1.3423 | -103.0865 | -25.2943 | 121.9321 | 10.2864 | 104.7511 | -51.5432
-1.3423 | -103.0865 | -25.2333 | 121.8711 | 10.2864 | 104.6901 | -51.5432
-1.3423 | -103.0865 | -25.3552 | 121.993 | 10.2864 | 104.812 | -51.5432
-1.3423 | -103.0865 | -25.2943 | 121.9321 | 10.2864 | 104.7511 | -51.5432
-1.3423 | -103.0865 | -25.2943 | 121.9321 | 10.2864 | 104.7511 | -51.5432
-1.3423 | -103.0865 | -25.2943 | 121.9321 | 10.2864 | 104.7511 | -51.5432
-1.3436 | -103.0873 | -25.2943 | 121.9319 | 10.2771 | 104.7506 | -51.5437
-1.3436 | -103.0873 | -25.2943 | 121.9319 | 10.2771 | 104.7506 | -51.5437
-1.3436 | -103.0873 | -25.2943 | 121.9319 | 10.2771 | 104.7506 | -51.5437
-1.3436 | -103.0873 | -25.1724 | 121.81 | 10.2771 | 104.6287 | -51.5437
-1.3436 | -103.0873 | -25.1724 | 121.81 | 10.2771 | 104.6287 | -51.5437
-1.3436 | -103.0873 | -25.2333 | 121.8709 | 10.2771 | 104.6896 | -51.5437
-1.3436 | -103.0873 | -25.0505 | 121.6881 | 10.2771 | 104.5068 | -51.5437
-1.3436 | -103.0873 | -25.1115 | 121.7491 | 10.2771 | 104.5678 | -51.5437
-1.3449 | -103.0882 | -25.2943 | 121.9316 | 10.2672 | 104.7502 | -51.5441
-1.3449 | -103.0882 | -25.2333 | 121.8706 | 10.2672 | 104.6892 | -51.5441
-1.3449 | -103.0882 | -25.3552 | 121.9925 | 10.2672 | 104.8111 | -51.5441
-1.3449 | -103.0882 | -25.2333 | 121.8706 | 10.2672 | 104.6892 | -51.5441
-1.3449 | -103.0882 | -25.1115 | 121.7488 | 10.2672 | 104.5674 | -51.5441
-1.3449 | -103.0882 | -25.2943 | 121.9316 | 10.2672 | 104.7502 | -51.5441
-1.3449 | -103.0882 | -25.2333 | 121.8706 | 10.2672 | 104.6892 | -51.5441
-1.3461 | -103.0891 | -25.3552 | 121.9922 | 10.2579 | 104.8107 | -51.5445
-1.3461 | -103.3016 | -25.2943 | 121.8604 | 10.2737 | 104.6435 | -51.6508
-1.3461 | -103.3016 | -25.2333 | 121.7994 | 10.2737 | 104.5825 | -51.6508
-1.3461 | -103.3016 | -25.3552 | 121.9213 | 10.2737 | 104.7044 | -51.6508
-1.3461 | -103.3016 | -25.4161 | 121.9822 | 10.2737 | 104.7653 | -51.6508
-1.3461 | -103.3016 | -25.2333 | 121.7994 | 10.2737 | 104.5825 | -51.6508
-1.3461 | -103.3016 | -25.2333 | 121.7994 | 10.2737 | 104.5825 | -51.6508
-1.3461 | -103.3016 | -25.1724 | 121.7385 | 10.2737 | 104.5216 | -51.6508
-1.3473 | -103.3025 | -25.1724 | 121.7382 | 10.2644 | 104.5212 | -51.6512
-1.3473 | -103.3025 | -25.4161 | 121.9819 | 10.2644 | 104.7649 | -51.6512
-1.3473 | -103.3025 | -25.538 | 122.1038 | 10.2644 | 104.8868 | -51.6512
-1.3473 | -103.3025 | -25.3552 | 121.921 | 10.2644 | 104.704 | -51.6512
-1.3473 | -103.3025 | -25.2333 | 121.7991 | 10.2644 | 104.5821 | -51.6512
-1.3473 | -103.3025 | -25.4161 | 121.9819 | 10.2644 | 104.7649 | -51.6512
-1.3485 | -103.3033 | -25.2943 | 121.8599 | 10.2551 | 104.6426 | -51.6517
-1.3485 | -103.3033 | -25.3552 | 121.9208 | 10.2551 | 104.7035 | -51.6517
-1.3485 | -103.3033 | -25.4771 | 122.0427 | 10.2551 | 104.8254 | -51.6517
-1.3485 | -103.3033 | -25.4771 | 122.0427 | 10.2551 | 104.8254 | -51.6517
-1.3485 | -103.3033 | -25.3552 | 121.9208 | 10.2551 | 104.7035 | -51.6517
-1.3485 | -103.3033 | -25.2943 | 121.8599 | 10.2551 | 104.6426 | -51.6517
-1.3485 | -103.3033 | -25.2943 | 121.8599 | 10.2551 | 104.6426 | -51.6517
-1.3498 | -103.3042 | -25.2333 | 121.7986 | 10.2459 | 104.5812 | -51.6521
-1.3498 | -103.3042 | -25.0505 | 121.6158 | 10.2459 | 104.3984 | -51.6521
-1.3498 | -103.3042 | -25.3552 | 121.9205 | 10.2459 | 104.7031 | -51.6521
-1.3498 | -103.3042 | -25.4161 | 121.9814 | 10.2459 | 104.764 | -51.6521
-1.3498 | -103.3042 | -25.2333 | 121.7986 | 10.2459 | 104.5812 | -51.6521
-1.3498 | -103.3042 | -25.4161 | 121.9814 | 10.2459 | 104.764 | -51.6521
-1.351 | -103.3051 | -25.4161 | 121.9811 | 10.2366 | 104.7636 | -51.6525
-1.351 | -103.3051 | -25.1724 | 121.7374 | 10.2366 | 104.5199 | -51.6525
-1.351 | -103.3051 | -25.1724 | 121.7374 | 10.2366 | 104.5199 | -51.6525
-1.351 | -103.3051 | -25.2943 | 121.8593 | 10.2366 | 104.6418 | -51.6525
-1.351 | -103.4379 | -25.2943 | 121.815 | 10.2465 | 104.5754 | -51.7189
-1.351 | -103.3051 | -25.2943 | 121.8593 | 10.2366 | 104.6418 | -51.6525
-1.351 | -103.4379 | -25.2943 | 121.815 | 10.2465 | 104.5754 | -51.7189
-1.3523 | -103.4388 | -25.1724 | 121.6928 | 10.2367 | 104.453 | -51.7194
-1.3523 | -103.4388 | -25.1724 | 121.6928 | 10.2367 | 104.453 | -51.7194
-1.3523 | -103.4388 | -25.2943 | 121.8147 | 10.2367 | 104.5749 | -51.7194
-1.3523 | -103.4388 | -25.1724 | 121.6928 | 10.2367 | 104.453 | -51.7194
-1.3523 | -103.4388 | -25.3552 | 121.8756 | 10.2367 | 104.6358 | -51.7194
-1.3523 | -103.4388 | -25.1724 | 121.6928 | 10.2367 | 104.453 | -51.7194
-1.3523 | -103.4388 | -25.1724 | 121.6928 | 10.2367 | 104.453 | -51.7194
-1.3535 | -103.4397 | -25.1115 | 121.6316 | 10.2275 | 104.3917 | -51.7198
-1.3535 | -103.4397 | -25.2943 | 121.8144 | 10.2275 | 104.5745 | -51.7198
-1.3535 | -103.4397 | -25.1724 | 121.6925 | 10.2275 | 104.4526 | -51.7198
-1.3535 | -103.4397 | -25.2333 | 121.7534 | 10.2275 | 104.5135 | -51.7198
-1.3535 | -103.4397 | -25.3552 | 121.8753 | 10.2275 | 104.6354 | -51.7198
-1.3535 | -103.4397 | -25.4161 | 121.9362 | 10.2275 | 104.6963 | -51.7198
-1.3535 | -103.4397 | -25.2943 | 121.8144 | 10.2275 | 104.5745 | -51.7198
-1.3548 | -103.4405 | -25.2943 | 121.8141 | 10.2182 | 104.574 | -51.7203
-1.3548 | -103.4405 | -25.2333 | 121.7531 | 10.2182 | 104.513 | -51.7203
-1.3548 | -103.4405 | -25.2943 | 121.8141 | 10.2182 | 104.574 | -51.7203
-1.3548 | -103.4405 | -25.2943 | 121.8141 | 10.2182 | 104.574 | -51.7203
-1.3548 | -103.4405 | -25.3552 | 121.875 | 10.2182 | 104.6349 | -51.7203
-1.3548 | -103.4405 | -25.2943 | 121.8141 | 10.2182 | 104.574 | -51.7203
-1.3548 | -103.5468 | -24.9287 | 121.4131 | 10.2261 | 104.1553 | -51.7734
-1.3548 | -103.4405 | -25.2333 | 121.7531 | 10.2182 | 104.513 | -51.7203
-1.356 | -103.4414 | -25.0505 | 121.57 | 10.2091 | 104.3298 | -51.7207
-1.356 | -103.4414 | -25.0505 | 121.57 | 10.2091 | 104.3298 | -51.7207
-1.356 | -103.4414 | -25.1724 | 121.6919 | 10.2091 | 104.4517 | -51.7207
-1.356 | -103.5477 | -25.2943 | 121.7784 | 10.2169 | 104.5205 | -51.7738
-1.356 | -103.5477 | -25.2943 | 121.7784 | 10.2169 | 104.5205 | -51.7738
-1.356 | -103.5477 | -25.2943 | 121.7784 | 10.2169 | 104.5205 | -51.7738
-1.356 | -103.5477 | -25.1724 | 121.6565 | 10.2169 | 104.3986 | -51.7738
-1.3572 | -103.5485 | -25.2943 | 121.7781 | 10.2077 | 104.52 | -51.7743
-1.3572 | -103.5485 | -25.2943 | 121.7781 | 10.2077 | 104.52 | -51.7743
-1.3572 | -103.5485 | -25.1115 | 121.5953 | 10.2077 | 104.3372 | -51.7743
-1.3572 | -103.5485 | -25.2333 | 121.7171 | 10.2077 | 104.459 | -51.7743
-1.3572 | -103.5485 | -25.1724 | 121.6562 | 10.2077 | 104.3981 | -51.7743
-1.3572 | -103.5485 | -25.3552 | 121.839 | 10.2077 | 104.5809 | -51.7743
-1.3572 | -103.5485 | -25.1724 | 121.6562 | 10.2077 | 104.3981 | -51.7743
-1.3584 | -103.5494 | -25.2333 | 121.7168 | 10.1986 | 104.4586 | -51.7747
-1.3572 | -103.5485 | -25.4161 | 121.8999 | 10.2077 | 104.6418 | -51.7743
-1.3584 | -103.5494 | -25.3552 | 121.8387 | 10.1986 | 104.5805 | -51.7747
-1.3584 | -103.5494 | -25.1724 | 121.6559 | 10.1986 | 104.3977 | -51.7747
-1.3584 | -103.5494 | -24.9896 | 121.4731 | 10.1986 | 104.2149 | -51.7747
-1.3597 | -103.5503 | -25.1724 | 121.6556 | 10.1889 | 104.3972 | -51.7752
-1.3584 | -103.5494 | -25.2333 | 121.7168 | 10.1986 | 104.4586 | -51.7747
-1.3584 | -103.5494 | -25.2943 | 121.7778 | 10.1986 | 104.5196 | -51.7747
-1.3597 | -103.5503 | -25.1724 | 121.6556 | 10.1889 | 104.3972 | -51.7752
-1.3597 | -103.5503 | -25.2943 | 121.7775 | 10.1889 | 104.5191 | -51.7752
-1.3597 | -103.5503 | -25.538 | 122.0212 | 10.1889 | 104.7628 | -51.7752
-1.3597 | -103.5503 | -25.3552 | 121.8384 | 10.1889 | 104.58 | -51.7752
-1.3597 | -103.5503 | -25.4161 | 121.8993 | 10.1889 | 104.6409 | -51.7752
-1.3597 | -103.5503 | -25.1724 | 121.6556 | 10.1889 | 104.3972 | -51.7752
-1.361 | -103.5512 | -25.4161 | 121.899 | 10.1797 | 104.6405 | -51.7756
-1.361 | -103.5512 | -25.2943 | 121.7772 | 10.1797 | 104.5187 | -51.7756
-1.361 | -103.5512 | -25.4771 | 121.96 | 10.1797 | 104.7015 | -51.7756
-1.361 | -103.5512 | -25.4161 | 121.899 | 10.1797 | 104.6405 | -51.7756
-1.361 | -103.5512 | -25.2943 | 121.7772 | 10.1797 | 104.5187 | -51.7756
-1.361 | -103.5512 | -25.2943 | 121.7772 | 10.1797 | 104.5187 | -51.7756
-1.3622 | -103.552 | -25.1724 | 122.6551 | 10.1706 | 105.3964 | -51.776
-1.361 | -103.5512 | -25.538 | 122.0209 | 10.1797 | 104.7624 | -51.7756
-1.3622 | -103.552 | -25.1115 | 121.5942 | 10.1706 | 104.3355 | -51.776
-1.3622 | -103.6583 | -25.4161 | 121.8633 | 10.1784 | 104.5869 | -51.8292
-1.3622 | -103.552 | -25.4161 | 121.8988 | 10.1706 | 104.6401 | -51.776
-1.3622 | -103.552 | -25.3552 | 121.8379 | 10.1706 | 104.5792 | -51.776
-1.3622 | -103.552 | -25.3552 | 122.8379 | 10.1706 | 105.5792 | -51.776
-1.3634 | -103.5529 | -25.538 | 123.0204 | 10.1615 | 105.7615 | -51.7765
-1.3634 | -103.6592 | -25.3552 | 121.8021 | 10.1693 | 104.5256 | -51.8296
-1.3634 | -103.6592 | -25.1724 | 121.6193 | 10.1693 | 104.3428 | -51.8296
-1.3634 | -103.5529 | -25.1724 | 121.6548 | 10.1615 | 104.3959 | -51.7765
-1.3634 | -103.6592 | -25.3552 | 121.8021 | 10.1693 | 104.5256 | -51.8296
-1.3634 | -103.6592 | -25.4161 | 121.863 | 10.1693 | 104.5865 | -51.8296
-1.3634 | -103.6592 | -25.3552 | 121.8021 | 10.1693 | 104.5256 | -51.8296
-1.3647 | -103.6601 | -25.3552 | 121.8018 | 10.1603 | 104.5252 | -51.83
-1.3647 | -103.6601 | -25.2333 | 121.6799 | 10.1603 | 104.4033 | -51.83
-1.3647 | -103.6601 | -25.4771 | 121.9237 | 10.1603 | 104.6471 | -51.83
-1.3647 | -103.5538 | -25.2943 | 121.7764 | 10.1525 | 104.5174 | -51.7769
-1.3647 | -103.6601 | -25.2943 | 122.7409 | 10.1603 | 105.4643 | -51.83
-1.3647 | -103.6601 | -25.3552 | 121.8018 | 10.1603 | 104.5252 | -51.83
-1.3659 | -103.6609 | -25.4771 | 121.9235 | 10.1512 | 104.6466 | -51.8305
-1.3659 | -103.6609 | -25.2333 | 121.6797 | 10.1512 | 104.4028 | -51.8305
-1.3659 | -103.6609 | -25.3552 | 121.8016 | 10.1512 | 104.5247 | -51.8305
-1.3659 | -103.6609 | -25.3552 | 121.8016 | 10.1512 | 104.5247 | -51.8305
-1.3659 | -103.6609 | -25.4161 | 121.8625 | 10.1512 | 104.5856 | -51.8305
-1.3659 | -103.6609 | -25.3552 | 121.8016 | 10.1512 | 104.5247 | -51.8305
-1.3659 | -103.6609 | -25.538 | 121.9844 | 10.1512 | 104.7075 | -51.8305
-1.3672 | -103.6618 | -25.1115 | 122.5576 | 10.1416 | 105.2806 | -51.8309
-1.3672 | -103.6618 | -25.1724 | 121.6185 | 10.1416 | 104.3415 | -51.8309
-1.3672 | -103.7947 | -25.3552 | 121.757 | 10.1513 | 104.4579 | -51.8973
-1.3672 | -103.6618 | -25.2943 | 121.7404 | 10.1416 | 104.4634 | -51.8309
-1.3672 | -103.6618 | -25.2943 | 121.7404 | 10.1416 | 104.4634 | -51.8309
-1.3672 | -103.6618 | -25.3552 | 121.8013 | 10.1416 | 104.5243 | -51.8309
-1.3684 | -103.6627 | -25.538 | 121.9838 | 10.1326 | 104.7066 | -51.8314
-1.3672 | -103.7947 | -25.4771 | 121.8789 | 10.1513 | 104.5798 | -51.8973
-1.3684 | -103.6627 | -25.4771 | 121.9229 | 10.1326 | 104.6457 | -51.8314
-1.3684 | -103.7956 | -25.3552 | 121.7567 | 10.1423 | 104.4574 | -51.8978
-1.3684 | -103.7956 | -25.3552 | 121.7567 | 10.1423 | 104.4574 | -51.8978
-1.3684 | -103.6627 | -25.4161 | 121.8619 | 10.1326 | 104.5847 | -51.8314
-1.3684 | -103.7956 | -25.2943 | 121.6958 | 10.1423 | 104.3965 | -51.8978
-1.3696 | -103.7964 | -25.4161 | 121.8173 | 10.1332 | 104.5179 | -51.8982
-1.3696 | -103.7964 | -25.3552 | 121.7564 | 10.1332 | 104.457 | -51.8982
-1.3696 | -103.7964 | -25.4161 | 121.8173 | 10.1332 | 104.5179 | -51.8982
-1.3696 | -103.7964 | -25.3552 | 121.7564 | 10.1332 | 104.457 | -51.8982
-1.3696 | -103.7964 | -25.3552 | 121.7564 | 10.1332 | 104.457 | -51.8982
-1.3696 | -103.7964 | -25.2333 | 121.6345 | 10.1332 | 104.3351 | -51.8982
-1.3696 | -103.7964 | -25.1115 | 121.5127 | 10.1332 | 104.2133 | -51.8982
-1.3696 | -103.7964 | -25.4161 | 121.8173 | 10.1332 | 104.5179 | -51.8982
-1.3709 | -103.7973 | -25.2333 | 121.6342 | 10.1242 | 104.3347 | -51.8986
-1.3709 | -103.7973 | -25.4161 | 121.817 | 10.1242 | 104.5175 | -51.8986
-1.3709 | -103.7973 | -25.2943 | 121.6952 | 10.1242 | 104.3957 | -51.8986
-1.3709 | -103.7973 | -25.2333 | 122.6342 | 10.1242 | 105.3347 | -51.8986
-1.3709 | -103.7973 | -25.2943 | 122.6952 | 10.1242 | 105.3957 | -51.8986
-1.3709 | -103.7973 | -25.3552 | 122.7561 | 10.1242 | 105.4566 | -51.8986
-1.3721 | -103.7982 | -25.4161 | 121.8167 | 10.1152 | 104.517 | -51.8991
-1.3721 | -103.7982 | -25.4771 | 121.8777 | 10.1152 | 104.578 | -51.8991
-1.3721 | -103.7982 | -25.4161 | 122.8167 | 10.1152 | 105.517 | -51.8991
-1.3721 | -103.7982 | -25.4161 | 121.8167 | 10.1152 | 104.517 | -51.8991
-1.3721 | -103.7982 | -25.3552 | 122.7558 | 10.1152 | 105.4561 | -51.8991
-1.3733 | -103.799 | -25.3552 | 121.7555 | 10.1063 | 104.4557 | -51.8995
-1.3733 | -103.799 | -25.538 | 121.9383 | 10.1063 | 104.6385 | -51.8995
-1.3733 | -103.799 | -25.4771 | 121.8774 | 10.1063 | 104.5776 | -51.8995
-1.3733 | -103.799 | -25.538 | 121.9383 | 10.1063 | 104.6385 | -51.8995
-1.3733 | -103.9053 | -25.4161 | 121.781 | 10.114 | 104.4634 | -51.9527
-1.3733 | -103.799 | -25.4771 | 121.8774 | 10.1063 | 104.5776 | -51.8995
-1.3733 | -103.799 | -25.4771 | 121.8774 | 10.1063 | 104.5776 | -51.8995
-1.3733 | -103.799 | -25.538 | 121.9383 | 10.1063 | 104.6385 | -51.8995
-1.3733 | -103.9053 | -25.538 | 121.9029 | 10.114 | 104.5853 | -51.9527
-1.3746 | -103.9062 | -25.538 | 121.9026 | 10.1045 | 104.5849 | -51.9531
-1.3746 | -103.8 | -25.538 | 121.938 | 10.0968 | 104.638 | -51.9
-1.3746 | -103.9062 | -25.4161 | 121.7807 | 10.1045 | 104.463 | -51.9531
-1.3746 | -103.9062 | -25.4771 | 121.8417 | 10.1045 | 104.524 | -51.9531
-1.3746 | -103.9062 | -25.5989 | 121.9635 | 10.1045 | 104.6458 | -51.9531
-1.3746 | -103.9062 | -25.6598 | 123.0244 | 10.1045 | 105.7067 | -51.9531
-1.3758 | -103.9071 | -25.4161 | 122.7804 | 10.0955 | 105.4625 | -51.9536
-1.3758 | -103.9071 | -25.3552 | 121.7195 | 10.0955 | 104.4016 | -51.9536
-1.3758 | -103.9071 | -25.7208 | 122.0851 | 10.0955 | 104.7672 | -51.9536
-1.3758 | -103.9071 | -25.538 | 122.9023 | 10.0955 | 105.5844 | -51.9536
-1.3758 | -103.9071 | -25.6598 | 123.0241 | 10.0955 | 105.7062 | -51.9536
-1.3758 | -103.9071 | -25.538 | 121.9023 | 10.0955 | 104.5844 | -51.9536
-1.3758 | -103.9071 | -25.4161 | 121.7804 | 10.0955 | 104.4625 | -51.9536
-1.3758 | -103.9071 | -25.538 | 121.9023 | 10.0955 | 104.5844 | -51.9536
-1.3771 | -103.908 | -25.7208 | 123.0848 | 10.0866 | 105.7668 | -51.954
-1.3771 | -103.908 | -25.538 | 122.902 | 10.0866 | 105.584 | -51.954
-1.3771 | -103.908 | -25.5989 | 122.9629 | 10.0866 | 105.6449 | -51.954
-1.3771 | -103.908 | -25.538 | 122.902 | 10.0866 | 105.584 | -51.954
-1.3771 | -103.908 | -25.5989 | 121.9629 | 10.0866 | 104.6449 | -51.954
-1.3771 | -103.908 | -25.2943 | 121.6583 | 10.0866 | 104.3403 | -51.954
-1.3783 | -103.9089 | -25.4161 | 122.7798 | 10.0777 | 105.4617 | -51.9544
-1.3783 | -104.0151 | -25.538 | 121.8663 | 10.0854 | 104.5304 | -52.0076
-1.3783 | -104.0151 | -25.4771 | 121.8054 | 10.0854 | 104.4695 | -52.0076
-1.3783 | -103.9089 | -25.4161 | 121.7798 | 10.0777 | 104.4617 | -51.9544
-1.3783 | -104.0151 | -25.6598 | 121.9881 | 10.0854 | 104.6522 | -52.0076
-1.3783 | -104.0151 | -25.538 | 121.8663 | 10.0854 | 104.5304 | -52.0076
-1.3795 | -104.016 | -25.7817 | 122.1097 | 10.0765 | 104.7737 | -52.008
-1.3795 | -104.016 | -25.5989 | 121.9269 | 10.0765 | 104.5909 | -52.008
-1.3795 | -104.016 | -25.8427 | 122.1707 | 10.0765 | 104.8347 | -52.008
-1.3795 | -104.016 | -25.4771 | 121.8051 | 10.0765 | 104.4691 | -52.008
-1.3795 | -104.016 | -25.4771 | 121.8051 | 10.0765 | 104.4691 | -52.008
-1.3795 | -104.016 | -25.5989 | 122.9269 | 10.0765 | 105.5909 | -52.008
-1.3795 | -104.016 | -25.5989 | 121.9269 | 10.0765 | 104.5909 | -52.008
-1.3795 | -104.016 | -25.4771 | 121.8051 | 10.0765 | 104.4691 | -52.008
-1.3808 | -104.0169 | -25.6598 | 121.9875 | 10.0676 | 104.6514 | -52.0084
-1.3808 | -104.0169 | -25.6598 | 121.9875 | 10.0676 | 104.6514 | -52.0084
-1.3808 | -104.0169 | -25.6598 | 121.9875 | 10.0676 | 104.6514 | -52.0084
-1.3808 | -104.0169 | -25.538 | 121.8657 | 10.0676 | 104.5296 | -52.0084
-1.3808 | -104.0169 | -25.538 | 121.8657 | 10.0676 | 104.5296 | -52.0084
-1.3808 | -104.0169 | -25.7208 | 122.0485 | 10.0676 | 104.7124 | -52.0084
-1.3821 | -104.0178 | -25.3552 | 122.6826 | 10.0582 | 105.3463 | -52.0089
-1.3808 | -104.0169 | -25.6598 | 121.9875 | 10.0676 | 104.6514 | -52.0084
-1.3821 | -104.0178 | -25.538 | 121.8654 | 10.0582 | 104.5291 | -52.0089
-1.3821 | -104.0178 | -25.4771 | 121.8045 | 10.0582 | 104.4682 | -52.0089
-1.3821 | -104.0178 | -25.5989 | 121.9263 | 10.0582 | 104.59 | -52.0089
-1.3821 | -104.1241 | -25.6598 | 121.9518 | 10.0659 | 104.5977 | -52.0621
-1.3821 | -104.0178 | -25.4771 | 121.8045 | 10.0582 | 104.4682 | -52.0089
-1.3821 | -104.0178 | -25.538 | 122.8654 | 10.0582 | 105.5291 | -52.0089
-1.3821 | -104.0178 | -25.538 | 121.8654 | 10.0582 | 104.5291 | -52.0089
-1.3833 | -104.0187 | -25.4161 | 121.7432 | 10.0493 | 104.4068 | -52.0093
-1.3833 | -104.125 | -25.4771 | 121.7688 | 10.057 | 104.4146 | -52.0625
-1.3833 | -104.125 | -25.5989 | 121.8906 | 10.057 | 104.5364 | -52.0625
-1.3833 | -104.125 | -25.6598 | 121.9515 | 10.057 | 104.5973 | -52.0625
-1.3833 | -104.125 | -25.6598 | 121.9515 | 10.057 | 104.5973 | -52.0625
-1.3833 | -104.125 | -25.6598 | 121.9515 | 10.057 | 104.5973 | -52.0625
-1.3833 | -104.125 | -25.538 | 121.8297 | 10.057 | 104.4755 | -52.0625
-1.3845 | -104.1259 | -25.9036 | 122.195 | 10.0482 | 104.8407 | -52.0629
-1.3845 | -104.1259 | -25.6598 | 121.9512 | 10.0482 | 104.5969 | -52.0629
-1.3845 | -104.1259 | -25.7208 | 122.0122 | 10.0482 | 104.6579 | -52.0629
-1.3845 | -104.1259 | -25.7208 | 122.0122 | 10.0482 | 104.6579 | -52.0629
-1.3845 | -104.1259 | -25.4771 | 122.7685 | 10.0482 | 105.4142 | -52.0629
-1.3845 | -104.1259 | -25.6598 | 121.9512 | 10.0482 | 104.5969 | -52.0629
-1.3845 | -104.1259 | -25.6598 | 121.9512 | 10.0482 | 104.5969 | -52.0629
-1.3845 | -104.1259 | -25.7208 | 122.0122 | 10.0482 | 104.6579 | -52.0629
-1.3857 | -104.1267 | -25.7208 | 123.0119 | 10.0393 | 105.6574 | -52.0634
-1.3857 | -104.1267 | -25.8427 | 123.1338 | 10.0393 | 105.7793 | -52.0634
-1.3857 | -104.1267 | -25.6598 | 122.9509 | 10.0393 | 105.5964 | -52.0634
-1.3857 | -104.1267 | -25.8427 | 122.1338 | 10.0393 | 104.7793 | -52.0634
-1.3857 | -104.1267 | -25.6598 | 121.9509 | 10.0393 | 104.5964 | -52.0634
-1.3857 | -104.1267 | -25.8427 | 122.1338 | 10.0393 | 104.7793 | -52.0634
-1.3857 | -104.1267 | -25.7817 | 123.0728 | 10.0393 | 105.7183 | -52.0634
-1.3857 | -104.1267 | -25.8427 | 122.1338 | 10.0393 | 104.7793 | -52.0634
-1.387 | -104.1276 | -25.6598 | 121.9506 | 10.0305 | 104.596 | -52.0638
-1.387 | -104.1276 | -25.7817 | 122.0725 | 10.0305 | 104.7179 | -52.0638
-1.387 | -104.1276 | -25.7208 | 122.0116 | 10.0305 | 104.657 | -52.0638
-1.387 | -104.2605 | -25.7817 | 122.0282 | 10.0401 | 104.6515 | -52.1302
-1.387 | -104.1276 | -25.9036 | 122.1944 | 10.0305 | 104.8398 | -52.0638
-1.387 | -104.1276 | -25.7208 | 122.0116 | 10.0305 | 104.657 | -52.0638
-1.387 | -104.1276 | -25.5989 | 121.8897 | 10.0305 | 104.5351 | -52.0638
-1.3882 | -104.1285 | -25.9036 | 123.1941 | 10.0217 | 105.8394 | -52.0642
-1.387 | -104.2605 | -25.9036 | 122.1501 | 10.0401 | 104.7734 | -52.1302
-1.3882 | -104.2614 | -25.7817 | 123.0279 | 10.0313 | 105.651 | -52.1307
-1.3882 | -104.1285 | -25.7817 | 122.0722 | 10.0217 | 104.7175 | -52.0642
-1.3882 | -104.2614 | -25.8427 | 123.0889 | 10.0313 | 105.712 | -52.1307
-1.3882 | -104.2614 | -25.7208 | 121.967 | 10.0313 | 104.5901 | -52.1307
-1.3882 | -104.2614 | -25.8427 | 122.0889 | 10.0313 | 104.712 | -52.1307
-1.3882 | -104.2614 | -26.0255 | 122.2717 | 10.0313 | 104.8948 | -52.1307
-1.3895 | -104.2623 | -25.8427 | 122.0886 | 10.0219 | 104.7116 | -52.1311
-1.3895 | -104.2623 | -25.9036 | 123.1495 | 10.0219 | 105.7725 | -52.1311
-1.3895 | -104.2623 | -25.8427 | 122.0886 | 10.0219 | 104.7116 | -52.1311
-1.3895 | -104.2623 | -25.7817 | 122.0276 | 10.0219 | 104.6506 | -52.1311
-1.3895 | -104.2623 | -25.7208 | 121.9667 | 10.0219 | 104.5897 | -52.1311
-1.3895 | -104.2623 | -25.9036 | 122.1495 | 10.0219 | 104.7725 | -52.1311
-1.3895 | -104.2623 | -25.7817 | 122.0276 | 10.0219 | 104.6506 | -52.1311
-1.3895 | -104.2623 | -25.7208 | 121.9667 | 10.0219 | 104.5897 | -52.1311
-1.3895 | -104.2623 | -25.8427 | 122.0886 | 10.0219 | 104.7116 | -52.1311
-1.3907 | -104.2632 | -25.7817 | 122.0273 | 10.0132 | 104.6501 | -52.1316
-1.3907 | -104.2632 | -25.9645 | 122.2101 | 10.0132 | 104.8329 | -52.1316
-1.3907 | -104.2632 | -25.9036 | 122.1492 | 10.0132 | 104.772 | -52.1316
-1.3907 | -104.2632 | -25.7817 | 122.0273 | 10.0132 | 104.6501 | -52.1316
-1.3907 | -104.2632 | -25.9036 | 122.1492 | 10.0132 | 104.772 | -52.1316
-1.3907 | -104.2632 | -26.0255 | 122.2711 | 10.0132 | 104.8939 | -52.1316
-1.3907 | -104.2632 | -25.9036 | 122.1492 | 10.0132 | 104.772 | -52.1316
-1.3907 | -104.2632 | -25.9645 | 122.2101 | 10.0132 | 104.8329 | -52.1316
-1.3919 | -104.264 | -25.9645 | 122.2098 | 10.0044 | 104.8325 | -52.132
-1.3919 | -104.264 | -26.0255 | 122.2708 | 10.0044 | 104.8935 | -52.132
-1.3919 | -104.264 | -26.0255 | 122.2708 | 10.0044 | 104.8935 | -52.132
-1.3919 | -104.264 | -26.0864 | 122.3317 | 10.0044 | 104.9544 | -52.132
-1.3919 | -104.264 | -25.9645 | 122.2098 | 10.0044 | 104.8325 | -52.132
-1.3919 | -104.264 | -25.9036 | 122.1489 | 10.0044 | 104.7716 | -52.132
-1.3919 | -104.264 | -25.8427 | 122.088 | 10.0044 | 104.7107 | -52.132
-1.3932 | -104.2649 | -25.8427 | 122.0877 | 9.9956 | 104.7102 | -52.1325
-1.3932 | -104.3712 | -25.9036 | 122.1132 | 10.0033 | 104.718 | -52.1856
-1.3932 | -104.2649 | -26.0864 | 122.3314 | 9.9956 | 104.9539 | -52.1325
-1.3932 | -104.3712 | -25.9645 | 122.1741 | 10.0033 | 104.7789 | -52.1856
-1.3932 | -104.2649 | -26.2083 | 122.4533 | 9.9956 | 105.0758 | -52.1325
-1.3932 | -104.3712 | -26.0864 | 122.296 | 10.0033 | 104.9008 | -52.1856
-1.3944 | -104.2658 | -26.0255 | 122.2702 | 9.9869 | 104.8926 | -52.1329
-1.3932 | -104.3712 | -26.0864 | 122.296 | 10.0033 | 104.9008 | -52.1856
-1.3944 | -104.2658 | -26.2083 | 122.453 | 9.9869 | 105.0754 | -52.1329
-1.3944 | -104.2658 | -25.8427 | 122.0874 | 9.9869 | 104.7098 | -52.1329
-1.3944 | -104.3721 | -25.9645 | 122.1738 | 9.9945 | 104.7785 | -52.186
-1.3944 | -104.2658 | -25.8427 | 122.0874 | 9.9869 | 104.7098 | -52.1329
-1.3944 | -104.2658 | -25.8427 | 122.0874 | 9.9869 | 104.7098 | -52.1329
-1.3944 | -104.3721 | -25.9036 | 122.1129 | 9.9945 | 104.7176 | -52.186
-1.3944 | -104.3721 | -25.9036 | 122.1129 | 9.9945 | 104.7176 | -52.186
-1.3944 | -104.3721 | -26.0255 | 122.2348 | 9.9945 | 104.8395 | -52.186
-1.3944 | -104.2658 | -26.0864 | 122.3311 | 9.9869 | 104.9535 | -52.1329
-1.3944 | -104.3721 | -26.0864 | 122.2957 | 9.9945 | 104.9004 | -52.186
-1.3944 | -104.3721 | -26.2083 | 122.4176 | 9.9945 | 105.0223 | -52.186
-1.3956 | -104.373 | -26.2083 | 122.4173 | 9.9858 | 105.0218 | -52.1865
-1.3956 | -104.373 | -26.0255 | 122.2345 | 9.9858 | 104.839 | -52.1865
-1.3956 | -104.373 | -26.1473 | 122.3563 | 9.9858 | 104.9608 | -52.1865
-1.3956 | -104.373 | -26.0864 | 122.2954 | 9.9858 | 104.8999 | -52.1865
-1.3956 | -104.373 | -25.9645 | 122.1735 | 9.9858 | 104.778 | -52.1865
-1.3956 | -104.373 | -25.9036 | 122.1126 | 9.9858 | 104.7171 | -52.1865
-1.3956 | -104.373 | -25.9036 | 122.1126 | 9.9858 | 104.7171 | -52.1865
-1.3956 | -104.373 | -25.9036 | 122.1126 | 9.9858 | 104.7171 | -52.1865
-1.3969 | -104.3739 | -26.0864 | 122.2951 | 9.9766 | 104.8995 | -52.1869
-1.3969 | -104.3739 | -26.2692 | 122.4779 | 9.9766 | 105.0823 | -52.1869
-1.3969 | -104.3739 | -26.0255 | 122.2342 | 9.9766 | 104.8386 | -52.1869
-1.3969 | -104.3739 | -26.1473 | 122.356 | 9.9766 | 104.9604 | -52.1869
-1.3969 | -104.3739 | -26.1473 | 122.356 | 9.9766 | 104.9604 | -52.1869
-1.3969 | -104.3739 | -26.0255 | 122.2342 | 9.9766 | 104.8386 | -52.1869
-1.3969 | -104.3739 | -26.0864 | 122.2951 | 9.9766 | 104.8995 | -52.1869
-1.3969 | -104.4802 | -26.2083 | 122.3816 | 9.9842 | 104.9682 | -52.2401
-1.3969 | -104.4802 | -26.2083 | 122.3816 | 9.9842 | 104.9682 | -52.2401
-1.3982 | -104.4811 | -26.1473 | 122.3203 | 9.9755 | 104.9068 | -52.2405
-1.3982 | -104.4811 | -26.0864 | 122.2594 | 9.9755 | 104.8459 | -52.2405
-1.3982 | -104.4811 | -26.1473 | 122.3203 | 9.9755 | 104.9068 | -52.2405
-1.3982 | -104.4811 | -26.2083 | 122.3813 | 9.9755 | 104.9678 | -52.2405
-1.3982 | -104.4811 | -26.3301 | 123.5031 | 9.9755 | 106.0896 | -52.2405
-1.3982 | -104.4811 | -26.1473 | 122.3203 | 9.9755 | 104.9068 | -52.2405
-1.3982 | -104.4811 | -26.1473 | 122.3203 | 9.9755 | 104.9068 | -52.2405
-1.3982 | -104.4811 | -26.2083 | 122.3813 | 9.9755 | 104.9678 | -52.2405
-1.3982 | -104.4811 | -25.9036 | 122.0766 | 9.9755 | 104.6631 | -52.2405
-1.3994 | -104.482 | -26.1473 | 122.32 | 9.9668 | 104.9063 | -52.241
-1.3994 | -104.482 | -26.0255 | 122.1982 | 9.9668 | 104.7845 | -52.241
-1.3994 | -104.482 | -26.0864 | 122.2591 | 9.9668 | 104.8454 | -52.241
-1.3994 | -104.482 | -25.9645 | 122.1372 | 9.9668 | 104.7235 | -52.241
-1.3994 | -104.482 | -26.0864 | 122.2591 | 9.9668 | 104.8454 | -52.241
-1.3994 | -104.482 | -25.9645 | 122.1372 | 9.9668 | 104.7235 | -52.241
-1.3994 | -104.482 | -26.1473 | 122.32 | 9.9668 | 104.9063 | -52.241
-1.3994 | -104.482 | -26.1473 | 122.32 | 9.9668 | 104.9063 | -52.241
-1.4006 | -104.6157 | -26.1473 | 122.2754 | 9.9676 | 104.8394 | -52.3079
-1.4006 | -104.6157 | -26.0864 | 122.2145 | 9.9676 | 104.7785 | -52.3079
-1.4006 | -104.6157 | -26.0255 | 122.1536 | 9.9676 | 104.7176 | -52.3079
-1.4006 | -104.6157 | -26.1473 | 122.2754 | 9.9676 | 104.8394 | -52.3079
-1.4006 | -104.6157 | -26.3301 | 122.4582 | 9.9676 | 105.0222 | -52.3079
-1.4006 | -104.6157 | -26.3301 | 122.4582 | 9.9676 | 105.0222 | -52.3079
-1.4006 | -104.6157 | -26.3301 | 122.4582 | 9.9676 | 105.0222 | -52.3079
-1.4006 | -104.6157 | -26.1473 | 122.2754 | 9.9676 | 104.8394 | -52.3079
-1.4006 | -104.6157 | -26.2083 | 122.3364 | 9.9676 | 104.9004 | -52.3079
-1.4018 | -104.6166 | -26.1473 | 122.2751 | 9.9589 | 104.839 | -52.3083
-1.4018 | -104.6166 | -26.2083 | 122.3361 | 9.9589 | 104.9 | -52.3083
-1.4018 | -104.6166 | -26.2692 | 122.397 | 9.9589 | 104.9609 | -52.3083
-1.4018 | -104.7229 | -26.1473 | 122.2397 | 9.9665 | 104.7858 | -52.3615
-1.4018 | -104.6166 | -26.3301 | 122.4579 | 9.9589 | 105.0218 | -52.3083
-1.4018 | -104.6166 | -26.1473 | 122.2751 | 9.9589 | 104.839 | -52.3083
-1.4018 | -104.6166 | -26.1473 | 122.2751 | 9.9589 | 104.839 | -52.3083
-1.4018 | -104.6166 | -26.0864 | 122.2142 | 9.9589 | 104.7781 | -52.3083
-1.4018 | -104.7229 | -26.2083 | 122.3007 | 9.9665 | 104.8468 | -52.3615
-1.4018 | -104.7229 | -26.0864 | 122.1788 | 9.9665 | 104.7249 | -52.3615
-1.4031 | -104.7238 | -26.3301 | 122.4222 | 9.9579 | 104.9682 | -52.3619
-1.4031 | -104.6175 | -26.2083 | 122.3358 | 9.9503 | 104.8996 | -52.3087
-1.4031 | -104.7238 | -26.2083 | 122.3004 | 9.9579 | 104.8464 | -52.3619
-1.4031 | -104.7238 | -26.1473 | 122.2394 | 9.9579 | 104.7854 | -52.3619
-1.4031 | -104.7238 | -26.3301 | 122.4222 | 9.9579 | 104.9682 | -52.3619
-1.4031 | -104.7238 | -26.2083 | 122.3004 | 9.9579 | 104.8464 | -52.3619
-1.4031 | -104.7238 | -26.2083 | 122.3004 | 9.9579 | 104.8464 | -52.3619
-1.4031 | -104.7238 | -26.2083 | 122.3004 | 9.9579 | 104.8464 | -52.3619
-1.4031 | -104.7238 | -26.2692 | 122.3613 | 9.9579 | 104.9073 | -52.3619
-1.4043 | -104.7247 | -26.0864 | 122.1782 | 9.9492 | 104.7241 | -52.3623
-1.4031 | -104.7238 | -26.2083 | 122.3004 | 9.9579 | 104.8464 | -52.3619
-1.4043 | -104.7247 | -26.0255 | 122.1173 | 9.9492 | 104.6632 | -52.3623
-1.4043 | -104.7247 | -26.1473 | 123.2391 | 9.9492 | 105.785 | -52.3623
-1.4043 | -104.7247 | -26.0864 | 122.1782 | 9.9492 | 104.7241 | -52.3623
-1.4043 | -104.7247 | -26.0255 | 122.1173 | 9.9492 | 104.6632 | -52.3623
-1.4043 | -104.7247 | -26.2083 | 122.3001 | 9.9492 | 104.846 | -52.3623
-1.4043 | -104.7247 | -26.0864 | 122.1782 | 9.9492 | 104.7241 | -52.3623
-1.4056 | -104.7256 | -25.9036 | 121.9951 | 9.9401 | 104.5408 | -52.3628
-1.4056 | -104.7256 | -26.1473 | 122.2388 | 9.9401 | 104.7845 | -52.3628
-1.4056 | -104.8319 | -25.8427 | 121.8987 | 9.9476 | 104.4267 | -52.416
-1.4056 | -104.8319 | -26.0864 | 122.1424 | 9.9476 | 104.6704 | -52.416
-1.4056 | -104.8319 | -26.0255 | 123.0815 | 9.9476 | 105.6095 | -52.416
-1.4056 | -104.7256 | -25.9645 | 123.056 | 9.9401 | 105.6017 | -52.3628
-1.4056 | -104.7256 | -26.1473 | 122.2388 | 9.9401 | 104.7845 | -52.3628
-1.4056 | -104.8319 | -26.1473 | 122.2033 | 9.9476 | 104.7313 | -52.416
-1.4056 | -104.7256 | -25.9645 | 122.056 | 9.9401 | 104.6017 | -52.3628
-1.4068 | -104.7265 | -26.0864 | 122.1776 | 9.9315 | 104.7232 | -52.3632
-1.4068 | -104.8328 | -26.0864 | 122.1421 | 9.939 | 104.67 | -52.4164
-1.4068 | -104.8328 | -26.0864 | 122.1421 | 9.939 | 104.67 | -52.4164
-1.4068 | -104.8328 | -26.0255 | 122.0812 | 9.939 | 104.6091 | -52.4164
-1.4068 | -104.8328 | -26.0255 | 122.0812 | 9.939 | 104.6091 | -52.4164
-1.4068 | -104.8328 | -26.3301 | 122.3858 | 9.939 | 104.9137 | -52.4164
-1.4068 | -104.8328 | -26.1473 | 122.203 | 9.939 | 104.7309 | -52.4164
-1.4068 | -104.8328 | -26.2083 | 122.264 | 9.939 | 104.7919 | -52.4164
-1.4068 | -104.8328 | -26.1473 | 122.203 | 9.939 | 104.7309 | -52.4164
-1.4081 | -104.8337 | -26.1473 | 122.2027 | 9.9304 | 104.7305 | -52.4168
-1.4081 | -104.8337 | -26.0864 | 122.1418 | 9.9304 | 104.6696 | -52.4168
-1.4081 | -104.8337 | -25.9645 | 122.0199 | 9.9304 | 104.5477 | -52.4168
-1.4081 | -104.8337 | -26.1473 | 122.2027 | 9.9304 | 104.7305 | -52.4168
-1.4081 | -104.8337 | -25.9645 | 122.0199 | 9.9304 | 104.5477 | -52.4168
-1.4081 | -104.8337 | -26.1473 | 122.2027 | 9.9304 | 104.7305 | -52.4168
-1.4081 | -104.8337 | -26.0864 | 122.1418 | 9.9304 | 104.6696 | -52.4168
-1.4081 | -104.8337 | -26.2083 | 122.2637 | 9.9304 | 104.7915 | -52.4168
-1.4081 | -104.8337 | -26.2083 | 122.2637 | 9.9304 | 104.7915 | -52.4168
-1.4081 | -104.9666 | -26.0864 | 122.0975 | 9.9399 | 104.6031 | -52.4833
-1.4093 | -104.8346 | -26.2692 | 122.3243 | 9.9218 | 104.8519 | -52.4173
-1.4093 | -104.8346 | -26.2083 | 122.2634 | 9.9218 | 104.791 | -52.4173
-1.4093 | -104.8346 | -26.2083 | 122.2634 | 9.9218 | 104.791 | -52.4173
-1.4093 | -104.8346 | -26.2083 | 122.2634 | 9.9218 | 104.791 | -52.4173
-1.4093 | -104.9675 | -26.1473 | 122.1581 | 9.9313 | 104.6636 | -52.4837
-1.4093 | -104.9675 | -26.2083 | 122.2191 | 9.9313 | 104.7246 | -52.4837
-1.4093 | -104.9675 | -26.391 | 122.4018 | 9.9313 | 104.9073 | -52.4837
-1.4093 | -104.9675 | -26.3301 | 122.3409 | 9.9313 | 104.8464 | -52.4837
-1.4093 | -104.8346 | -26.2692 | 122.3243 | 9.9218 | 104.8519 | -52.4173
-1.4105 | -104.9684 | -26.1473 | 122.1578 | 9.9227 | 104.6631 | -52.4842
-1.4105 | -104.9684 | -26.1473 | 122.1578 | 9.9227 | 104.6631 | -52.4842
-1.4105 | -104.9684 | -26.2083 | 122.2188 | 9.9227 | 104.7241 | -52.4842
-1.4105 | -104.9684 | -26.391 | 122.4015 | 9.9227 | 104.9068 | -52.4842
-1.4105 | -104.9684 | -26.5738 | 123.5843 | 9.9227 | 106.0896 | -52.4842
-1.4105 | -104.9684 | -26.2083 | 123.2188 | 9.9227 | 105.7241 | -52.4842
-1.4105 | -104.9684 | -26.2083 | 122.2188 | 9.9227 | 104.7241 | -52.4842
-1.4117 | -104.9692 | -26.0255 | 122.0358 | 9.9141 | 104.5409 | -52.4846
-1.4117 | -104.9692 | -26.1473 | 122.1576 | 9.9141 | 104.6627 | -52.4846
-1.4117 | -104.9692 | -26.1473 | 122.1576 | 9.9141 | 104.6627 | -52.4846
-1.4117 | -104.9692 | -26.2692 | 122.2795 | 9.9141 | 104.7846 | -52.4846
-1.4117 | -104.9692 | -26.2692 | 122.2795 | 9.9141 | 104.7846 | -52.4846
-1.4117 | -104.9692 | -26.3301 | 122.3404 | 9.9141 | 104.8455 | -52.4846
-1.4117 | -104.9692 | -26.391 | 122.4013 | 9.9141 | 104.9064 | -52.4846
-1.4117 | -104.9692 | -26.2083 | 122.2186 | 9.9141 | 104.7237 | -52.4846
-1.413 | -104.9702 | -26.0864 | 122.0963 | 9.9051 | 104.6013 | -52.4851
-1.413 | -104.9702 | -26.2692 | 122.2791 | 9.9051 | 104.7841 | -52.4851
-1.413 | -104.9702 | -26.2692 | 122.2791 | 9.9051 | 104.7841 | -52.4851
-1.413 | -104.9702 | -26.2083 | 122.2182 | 9.9051 | 104.7232 | -52.4851
-1.413 | -104.9702 | -26.2083 | 122.2182 | 9.9051 | 104.7232 | -52.4851
-1.413 | -104.9702 | -26.2083 | 122.2182 | 9.9051 | 104.7232 | -52.4851
-1.413 | -104.9702 | -26.3301 | 123.34 | 9.9051 | 105.845 | -52.4851
-1.413 | -104.9702 | -26.2083 | 122.2182 | 9.9051 | 104.7232 | -52.4851
-1.413 | -104.9702 | -26.0864 | 122.0963 | 9.9051 | 104.6013 | -52.4851
-1.413 | -104.9702 | -26.1473 | 122.1572 | 9.9051 | 104.6622 | -52.4851
-1.4143 | -104.9711 | -26.0864 | 122.096 | 9.8965 | 104.6009 | -52.4855
-1.4143 | -105.0774 | -26.2083 | 122.1825 | 9.9041 | 104.6696 | -52.5387
-1.4143 | -104.9711 | -26.3301 | 122.3397 | 9.8965 | 104.8446 | -52.4855
-1.4143 | -105.0774 | -26.1473 | 122.1215 | 9.9041 | 104.6086 | -52.5387
-1.4143 | -105.0774 | -26.391 | 122.3652 | 9.9041 | 104.8523 | -52.5387
-1.4143 | -105.0774 | -26.391 | 122.3652 | 9.9041 | 104.8523 | -52.5387
-1.4143 | -105.0774 | -26.2083 | 122.1825 | 9.9041 | 104.6696 | -52.5387
-1.4143 | -105.0774 | -26.2692 | 122.2434 | 9.9041 | 104.7305 | -52.5387
-1.4155 | -105.0783 | -26.3301 | 123.304 | 9.8955 | 105.791 | -52.5391
-1.4155 | -105.0783 | -26.2083 | 122.1822 | 9.8955 | 104.6692 | -52.5391
-1.4155 | -105.0783 | -26.2692 | 122.2431 | 9.8955 | 104.7301 | -52.5391
-1.4155 | -105.0783 | -26.4519 | 122.4258 | 9.8955 | 104.9128 | -52.5391
-1.4155 | -105.0783 | -26.391 | 122.3649 | 9.8955 | 104.8519 | -52.5391
-1.4155 | -105.0783 | -26.4519 | 122.4258 | 9.8955 | 104.9128 | -52.5391
-1.4155 | -105.0783 | -26.4519 | 122.4258 | 9.8955 | 104.9128 | -52.5391
-1.4167 | -105.0792 | -26.2692 | 122.2428 | 9.887 | 104.7296 | -52.5396
-1.4167 | -105.0792 | -26.2083 | 122.1819 | 9.887 | 104.6687 | -52.5396
-1.4167 | -105.0792 | -26.2692 | 122.2428 | 9.887 | 104.7296 | -52.5396
-1.4167 | -105.0792 | -26.2083 | 122.1819 | 9.887 | 104.6687 | -52.5396
-1.4167 | -105.0792 | -26.2692 | 122.2428 | 9.887 | 104.7296 | -52.5396
-1.4167 | -105.0792 | -26.3301 | 122.3037 | 9.887 | 104.7905 | -52.5396
-1.4167 | -105.0792 | -26.2692 | 122.2428 | 9.887 | 104.7296 | -52.5396
-1.4167 | -105.0792 | -26.2083 | 122.1819 | 9.887 | 104.6687 | -52.5396
-1.4179 | -105.08 | -26.2692 | 122.2425 | 9.8785 | 104.7292 | -52.54
-1.4179 | -105.08 | -26.2083 | 122.1816 | 9.8785 | 104.6683 | -52.54
-1.4179 | -105.08 | -26.3301 | 122.3034 | 9.8785 | 104.7901 | -52.54
-1.4179 | -105.08 | -26.2692 | 122.2425 | 9.8785 | 104.7292 | -52.54
-1.4179 | -105.08 | -26.3301 | 122.3034 | 9.8785 | 104.7901 | -52.54
-1.4179 | -105.08 | -26.2083 | 122.1816 | 9.8785 | 104.6683 | -52.54
-1.4179 | -105.08 | -26.2083 | 122.1816 | 9.8785 | 104.6683 | -52.54
-1.4179 | -105.08 | -26.2083 | 122.1816 | 9.8785 | 104.6683 | -52.54
-1.4179 | -105.08 | -26.0864 | 122.0597 | 9.8785 | 104.5464 | -52.54
-1.4192 | -105.0809 | -26.2692 | 122.2422 | 9.87 | 104.7287 | -52.5405
-1.4192 | -105.1873 | -26.0864 | 122.024 | 9.8775 | 104.4928 | -52.5936
-1.4192 | -105.1873 | -26.2083 | 123.1459 | 9.8775 | 105.6147 | -52.5936
-1.4192 | -105.1873 | -26.0864 | 122.024 | 9.8775 | 104.4928 | -52.5936
-1.4192 | -105.1873 | -26.3301 | 122.2677 | 9.8775 | 104.7365 | -52.5936
-1.4192 | -105.1873 | -26.391 | 122.3286 | 9.8775 | 104.7974 | -52.5936
-1.4192 | -105.1873 | -26.4519 | 122.3895 | 9.8775 | 104.8583 | -52.5936
-1.4192 | -105.1873 | -26.3301 | 122.2677 | 9.8775 | 104.7365 | -52.5936
-1.4192 | -105.1873 | -26.3301 | 122.2677 | 9.8775 | 104.7365 | -52.5936
-1.4205 | -105.1882 | -26.2083 | 122.1456 | 9.8686 | 104.6142 | -52.5941
-1.4205 | -105.1882 | -26.2083 | 122.1456 | 9.8686 | 104.6142 | -52.5941
-1.4205 | -105.1882 | -26.2692 | 122.2065 | 9.8686 | 104.6751 | -52.5941
-1.4205 | -105.1882 | -26.391 | 122.3283 | 9.8686 | 104.7969 | -52.5941
-1.4205 | -105.1882 | -26.1473 | 123.0846 | 9.8686 | 105.5532 | -52.5941
-1.4205 | -105.1882 | -26.2692 | 122.2065 | 9.8686 | 104.6751 | -52.5941
-1.4205 | -105.1882 | -26.2692 | 122.2065 | 9.8686 | 104.6751 | -52.5941
-1.4205 | -105.1882 | -26.3301 | 123.2674 | 9.8686 | 105.736 | -52.5941
-1.4217 | -105.1891 | -26.391 | 122.328 | 9.8601 | 104.7965 | -52.5945
-1.4217 | -105.1891 | -26.2692 | 122.2062 | 9.8601 | 104.6747 | -52.5945
-1.4217 | -105.1891 | -26.3301 | 122.2671 | 9.8601 | 104.7356 | -52.5945
-1.4217 | -105.1891 | -26.2692 | 123.2062 | 9.8601 | 105.6747 | -52.5945
-1.4217 | -105.1891 | -26.2692 | 123.2062 | 9.8601 | 105.6747 | -52.5945
-1.4217 | -105.1891 | -26.2692 | 123.2062 | 9.8601 | 105.6747 | -52.5945
-1.4217 | -105.1891 | -26.2692 | 122.2062 | 9.8601 | 104.6747 | -52.5945
-1.4229 | -105.3229 | -26.3301 | 123.2225 | 9.861 | 105.6687 | -52.6614
-1.4217 | -105.322 | -26.3301 | 123.2228 | 9.8694 | 105.6691 | -52.661
-1.4229 | -105.3229 | -26.2692 | 123.1616 | 9.861 | 105.6078 | -52.6614
-1.4229 | -105.3229 | -26.5129 | 123.4053 | 9.861 | 105.8515 | -52.6614
-1.4229 | -105.3229 | -26.4519 | 123.3443 | 9.861 | 105.7905 | -52.6614
-1.4229 | -105.3229 | -26.2083 | 122.1007 | 9.861 | 104.5469 | -52.6614
-1.4229 | -105.3229 | -26.391 | 122.2834 | 9.861 | 104.7296 | -52.6614
-1.4229 | -105.3229 | -26.391 | 122.2834 | 9.861 | 104.7296 | -52.6614
-1.4254 | -105.3247 | -26.4519 | 122.3437 | 9.8441 | 104.7896 | -52.6623
-1.4254 | -105.3247 | -26.5129 | 122.4047 | 9.8441 | 104.8506 | -52.6623
-1.4254 | -105.3247 | -26.4519 | 122.3437 | 9.8441 | 104.7896 | -52.6623
-1.4254 | -105.3247 | -26.391 | 122.2828 | 9.8441 | 104.7287 | -52.6623
-1.4254 | -105.3247 | -26.4519 | 122.3437 | 9.8441 | 104.7896 | -52.6623
-1.4254 | -105.3247 | -26.6347 | 122.5265 | 9.8441 | 104.9724 | -52.6623
-1.4254 | -105.3247 | -26.4519 | 122.3437 | 9.8441 | 104.7896 | -52.6623
-1.4254 | -105.3247 | -26.5129 | 122.4047 | 9.8441 | 104.8506 | -52.6623
-1.4266 | -105.3256 | -26.4519 | 122.3434 | 9.8357 | 104.7891 | -52.6628
-1.4266 | -105.3256 | -26.5129 | 122.4044 | 9.8357 | 104.8501 | -52.6628
-1.4266 | -105.3256 | -26.5129 | 122.4044 | 9.8357 | 104.8501 | -52.6628
-1.4266 | -105.3256 | -26.5129 | 122.4044 | 9.8357 | 104.8501 | -52.6628
-1.4266 | -105.3256 | -26.6347 | 122.5262 | 9.8357 | 104.9719 | -52.6628
-1.4266 | -105.4319 | -26.5129 | 122.3689 | 9.8432 | 104.797 | -52.7159
-1.4279 | -105.3265 | -26.5129 | 122.4041 | 9.8268 | 104.8497 | -52.6632
-1.4279 | -105.3265 | -26.6956 | 122.5868 | 9.8268 | 105.0324 | -52.6632
-1.4279 | -105.4328 | -26.5738 | 122.4295 | 9.8343 | 104.8574 | -52.7164
-1.4279 | -105.4328 | -26.4519 | 122.3076 | 9.8343 | 104.7355 | -52.7164
-1.4279 | -105.4328 | -26.5129 | 122.3686 | 9.8343 | 104.7965 | -52.7164
-1.4279 | -105.3265 | -26.5129 | 122.4041 | 9.8268 | 104.8497 | -52.6632
-1.4279 | -105.4328 | -26.391 | 123.2467 | 9.8343 | 105.6746 | -52.7164
-1.4279 | -105.4328 | -26.391 | 122.2467 | 9.8343 | 104.6746 | -52.7164
-1.4291 | -105.4337 | -26.391 | 122.2464 | 9.8259 | 104.6741 | -52.7169
-1.4291 | -105.4337 | -26.5738 | 122.4292 | 9.8259 | 104.8569 | -52.7169
-1.4291 | -105.4337 | -26.6956 | 122.551 | 9.8259 | 104.9787 | -52.7169
-1.4291 | -105.4337 | -26.6347 | 122.4901 | 9.8259 | 104.9178 | -52.7169
-1.4291 | -105.4337 | -26.5738 | 122.4292 | 9.8259 | 104.8569 | -52.7169
-1.4291 | -105.4337 | -26.5129 | 122.3683 | 9.8259 | 104.796 | -52.7169
-1.4291 | -105.4337 | -26.6956 | 122.551 | 9.8259 | 104.9787 | -52.7169
-1.4304 | -105.4346 | -26.5129 | 122.368 | 9.8175 | 104.7956 | -52.7173
-1.4304 | -105.4346 | -26.3301 | 122.1852 | 9.8175 | 104.6128 | -52.7173
-1.4304 | -105.4346 | -26.5129 | 122.368 | 9.8175 | 104.7956 | -52.7173
-1.4304 | -105.4346 | -26.4519 | 122.307 | 9.8175 | 104.7346 | -52.7173
-1.4304 | -105.4346 | -26.5129 | 122.368 | 9.8175 | 104.7956 | -52.7173
-1.4304 | -105.4346 | -26.4519 | 122.307 | 9.8175 | 104.7346 | -52.7173
-1.4304 | -105.4346 | -26.5129 | 122.368 | 9.8175 | 104.7956 | -52.7173
-1.4316 | -105.4355 | -26.391 | 122.2458 | 9.8092 | 104.6733 | -52.7177
-1.4316 | -105.4355 | -26.7565 | 122.6113 | 9.8092 | 105.0388 | -52.7177
-1.4316 | -105.5418 | -26.8175 | 122.6369 | 9.8166 | 105.0466 | -52.7709
-1.4316 | -105.4355 | -26.7565 | 122.6113 | 9.8092 | 105.0388 | -52.7177
-1.4316 | -105.5418 | -26.6347 | 122.4541 | 9.8166 | 104.8638 | -52.7709
-1.4316 | -105.5418 | -26.8175 | 122.6369 | 9.8166 | 105.0466 | -52.7709
-1.4328 | -105.5427 | -26.6956 | 122.5147 | 9.8082 | 104.9242 | -52.7714
-1.4316 | -105.5418 | -26.6347 | 122.4541 | 9.8166 | 104.8638 | -52.7709
-1.4316 | -105.5418 | -26.7565 | 122.5759 | 9.8166 | 104.9856 | -52.7709
-1.4328 | -105.5427 | -26.6956 | 122.5147 | 9.8082 | 104.9242 | -52.7714
-1.4328 | -105.5427 | -26.6956 | 122.5147 | 9.8082 | 104.9242 | -52.7714
-1.4328 | -105.5427 | -26.8175 | 122.6366 | 9.8082 | 105.0461 | -52.7714
-1.4328 | -105.5427 | -26.5129 | 122.332 | 9.8082 | 104.7415 | -52.7714
-1.434 | -105.5436 | -26.7565 | 122.5753 | 9.7999 | 104.9847 | -52.7718
-1.434 | -105.5436 | -26.5129 | 122.3317 | 9.7999 | 104.7411 | -52.7718
-1.434 | -105.5436 | -26.7565 | 122.5753 | 9.7999 | 104.9847 | -52.7718
-1.434 | -105.5436 | -26.6347 | 122.4535 | 9.7999 | 104.8629 | -52.7718
-1.434 | -105.5436 | -26.5129 | 122.3317 | 9.7999 | 104.7411 | -52.7718
-1.434 | -105.5436 | -26.5738 | 122.3926 | 9.7999 | 104.802 | -52.7718
-1.434 | -105.5436 | -26.6956 | 122.5144 | 9.7999 | 104.9238 | -52.7718
-1.434 | -105.5436 | -26.4519 | 122.2707 | 9.7999 | 104.6801 | -52.7718
-1.4353 | -105.5446 | -26.6347 | 122.4532 | 9.7911 | 104.8624 | -52.7723
-1.4353 | -105.7839 | -26.6347 | 122.3734 | 9.8078 | 104.7428 | -52.8919
-1.4353 | -105.5446 | -26.6347 | 122.4532 | 9.7911 | 104.8624 | -52.7723
-1.4353 | -105.7839 | -26.5129 | 122.2516 | 9.8078 | 104.621 | -52.8919
-1.4353 | -105.7839 | -26.3301 | 122.0688 | 9.8078 | 104.4382 | -52.8919
-1.4353 | -105.5446 | -26.6347 | 123.4532 | 9.7911 | 105.8624 | -52.7723
-1.4353 | -105.7839 | -26.5129 | 122.2516 | 9.8078 | 104.621 | -52.8919
-1.4366 | -105.7847 | -26.5738 | 122.3122 | 9.7994 | 104.6814 | -52.8924
-1.4366 | -105.5455 | -26.4519 | 122.2701 | 9.7828 | 104.6792 | -52.7727
-1.4366 | -105.7847 | -26.6956 | 122.434 | 9.7994 | 104.8032 | -52.8924
-1.4366 | -105.7847 | -26.6956 | 122.434 | 9.7994 | 104.8032 | -52.8924
-1.4366 | -105.7847 | -26.6347 | 122.3731 | 9.7994 | 104.7423 | -52.8924
-1.4366 | -105.7847 | -26.7565 | 122.4949 | 9.7994 | 104.8641 | -52.8924
-1.4366 | -105.7847 | -26.6347 | 122.3731 | 9.7994 | 104.7423 | -52.8924
-1.4378 | -105.7856 | -26.8175 | 122.5556 | 9.7911 | 104.9247 | -52.8928
-1.4378 | -105.7856 | -26.9393 | 122.6774 | 9.7911 | 105.0465 | -52.8928
-1.4378 | -105.7856 | -26.6956 | 122.4337 | 9.7911 | 104.8028 | -52.8928
-1.4378 | -105.7856 | -26.7565 | 122.4946 | 9.7911 | 104.8637 | -52.8928
-1.4378 | -105.7856 | -26.6956 | 122.4337 | 9.7911 | 104.8028 | -52.8928
-1.4378 | -105.7856 | -26.7565 | 122.4946 | 9.7911 | 104.8637 | -52.8928
-1.4378 | -105.7856 | -26.7565 | 122.4946 | 9.7911 | 104.8637 | -52.8928
-1.4378 | -105.7856 | -26.6347 | 122.3728 | 9.7911 | 104.7419 | -52.8928
-1.439 | -105.7865 | -26.6956 | 122.4334 | 9.7829 | 104.8023 | -52.8933
-1.439 | -105.7865 | -26.6347 | 122.3725 | 9.7829 | 104.7414 | -52.8933
-1.439 | -105.7865 | -26.5129 | 122.2507 | 9.7829 | 104.6196 | -52.8933
-1.439 | -105.7865 | -26.8175 | 122.5553 | 9.7829 | 104.9242 | -52.8933
-1.439 | -105.7865 | -26.6956 | 122.4334 | 9.7829 | 104.8023 | -52.8933
-1.439 | -105.7865 | -26.6956 | 123.4334 | 9.7829 | 105.8023 | -52.8933
-1.4403 | -105.7874 | -26.391 | 122.1285 | 9.7746 | 104.4973 | -52.8937
-1.4403 | -105.7874 | -26.5129 | 122.2504 | 9.7746 | 104.6192 | -52.8937
-1.4403 | -105.7874 | -26.5129 | 122.2504 | 9.7746 | 104.6192 | -52.8937
-1.4403 | -105.7874 | -26.391 | 122.1285 | 9.7746 | 104.4973 | -52.8937
-1.4403 | -105.8938 | -26.5738 | 122.2759 | 9.782 | 104.6269 | -52.9469
-1.4403 | -105.7874 | -26.391 | 122.1285 | 9.7746 | 104.4973 | -52.8937
-1.4403 | -105.7874 | -26.4519 | 122.1894 | 9.7746 | 104.5582 | -52.8937
-1.4415 | -105.8947 | -26.4519 | 122.1537 | 9.7737 | 104.5046 | -52.9473
-1.4415 | -105.7883 | -26.391 | 122.1282 | 9.7663 | 104.4968 | -52.8942
-1.4415 | -105.7883 | -26.391 | 122.1282 | 9.7663 | 104.4968 | -52.8942
-1.4415 | -105.7883 | -26.5738 | 122.311 | 9.7663 | 104.6796 | -52.8942
-1.4415 | -105.8947 | -26.3301 | 123.0319 | 9.7737 | 105.3828 | -52.9473
-1.4415 | -105.7883 | -26.2083 | 122.9455 | 9.7663 | 105.3141 | -52.8942
-1.4415 | -105.8947 | -26.391 | 123.0928 | 9.7737 | 105.4437 | -52.9473
-1.4415 | -105.7883 | -26.3301 | 122.0673 | 9.7663 | 104.4359 | -52.8942
-1.4428 | -105.8956 | -26.4519 | 122.1534 | 9.765 | 104.5041 | -52.9478
-1.4428 | -105.8956 | -26.5129 | 122.2144 | 9.765 | 104.5651 | -52.9478
-1.4428 | -105.8956 | -26.5129 | 122.2144 | 9.765 | 104.5651 | -52.9478
-1.4428 | -105.8956 | -26.5738 | 122.2753 | 9.765 | 104.626 | -52.9478
-1.4428 | -105.8956 | -26.5129 | 122.2144 | 9.765 | 104.5651 | -52.9478
-1.4428 | -105.8956 | -26.5129 | 123.2144 | 9.765 | 105.5651 | -52.9478
-1.4428 | -105.8956 | -26.5129 | 122.2144 | 9.765 | 104.5651 | -52.9478
-1.4428 | -105.8956 | -26.4519 | 122.1534 | 9.765 | 104.5041 | -52.9478
-1.444 | -105.8965 | -26.5738 | 123.275 | 9.7567 | 105.6255 | -52.9483
-1.444 | -105.8965 | -26.5129 | 122.2141 | 9.7567 | 104.5646 | -52.9483
-1.444 | -105.8965 | -26.4519 | 122.1531 | 9.7567 | 104.5036 | -52.9483
-1.444 | -105.8965 | -26.5129 | 122.2141 | 9.7567 | 104.5646 | -52.9483
-1.444 | -105.8965 | -26.3301 | 122.0313 | 9.7567 | 104.3818 | -52.9483
-1.444 | -105.8965 | -26.4519 | 122.1531 | 9.7567 | 104.5036 | -52.9483
-1.444 | -105.8965 | -26.5129 | 123.2141 | 9.7567 | 105.5646 | -52.9483
-1.4452 | -106.0038 | -26.5738 | 122.2392 | 9.7558 | 104.5719 | -53.0019
-1.4452 | -105.8974 | -26.6347 | 123.3356 | 9.7485 | 105.686 | -52.9487
-1.4452 | -106.0038 | -26.6956 | 123.361 | 9.7558 | 105.6937 | -53.0019
-1.4452 | -106.0038 | -26.5738 | 123.2392 | 9.7558 | 105.5719 | -53.0019
-1.4465 | -106.0047 | -26.4519 | 123.117 | 9.7476 | 105.4496 | -53.0023
-1.4452 | -105.8974 | -26.5738 | 122.2747 | 9.7485 | 104.6251 | -52.9487
-1.4452 | -105.8974 | -26.4519 | 123.1528 | 9.7485 | 105.5032 | -52.9487
-1.4465 | -106.0047 | -26.6347 | 122.2998 | 9.7476 | 104.6324 | -53.0023
-1.4465 | -106.0047 | -26.3301 | 122.9952 | 9.7476 | 105.3278 | -53.0023
-1.4465 | -106.0047 | -26.4519 | 122.117 | 9.7476 | 104.4496 | -53.0023
-1.4465 | -106.0047 | -26.5738 | 122.2389 | 9.7476 | 104.5715 | -53.0023
-1.4465 | -105.8983 | -26.6956 | 122.3962 | 9.7403 | 104.7464 | -52.9492
-1.4465 | -106.0047 | -26.7565 | 123.4216 | 9.7476 | 105.7542 | -53.0023
-1.4465 | -106.0047 | -26.5738 | 123.2389 | 9.7476 | 105.5715 | -53.0023
-1.4477 | -106.0056 | -26.7565 | 123.4213 | 9.7394 | 105.7537 | -53.0028
-1.4477 | -106.0056 | -26.6347 | 123.2995 | 9.7394 | 105.6319 | -53.0028
-1.4477 | -106.0056 | -26.5738 | 122.2386 | 9.7394 | 104.571 | -53.0028
-1.4477 | -106.0056 | -26.6956 | 123.3604 | 9.7394 | 105.6928 | -53.0028
-1.4477 | -106.0056 | -26.5738 | 123.2386 | 9.7394 | 105.571 | -53.0028
-1.4477 | -106.0056 | -26.5738 | 123.2386 | 9.7394 | 105.571 | -53.0028
-1.4477 | -106.0056 | -26.5738 | 122.2386 | 9.7394 | 104.571 | -53.0028
-1.4489 | -106.0065 | -26.5129 | 122.1774 | 9.7312 | 104.5097 | -53.0032
-1.4489 | -106.1394 | -26.6347 | 122.2549 | 9.7404 | 104.565 | -53.0697
-1.4489 | -106.0065 | -26.5738 | 122.2383 | 9.7312 | 104.5706 | -53.0032
-1.4489 | -106.0065 | -26.391 | 123.0555 | 9.7312 | 105.3878 | -53.0032
-1.4489 | -106.0065 | -26.5129 | 122.1774 | 9.7312 | 104.5097 | -53.0032
-1.4489 | -106.0065 | -26.7565 | 122.421 | 9.7312 | 104.7533 | -53.0032
-1.4502 | -106.1404 | -26.5738 | 122.1937 | 9.7317 | 104.5036 | -53.0702
-1.4502 | -106.0074 | -26.5738 | 122.238 | 9.7226 | 104.5701 | -53.0037
-1.4502 | -106.1404 | -26.6347 | 122.2546 | 9.7317 | 104.5645 | -53.0702
-1.4502 | -106.0074 | -26.6347 | 123.2989 | 9.7226 | 105.631 | -53.0037
-1.4502 | -106.1404 | -26.6347 | 122.2546 | 9.7317 | 104.5645 | -53.0702
-1.4502 | -106.0074 | -26.5129 | 122.1771 | 9.7226 | 104.5092 | -53.0037
-1.4502 | -106.1404 | -26.6956 | 122.3155 | 9.7317 | 104.6254 | -53.0702
-1.4502 | -106.1404 | -26.6347 | 122.2546 | 9.7317 | 104.5645 | -53.0702
-1.4502 | -106.1404 | -26.8784 | 122.4983 | 9.7317 | 104.8082 | -53.0702
-1.4515 | -106.1413 | -26.6347 | 122.2543 | 9.7236 | 104.5641 | -53.0706
-1.4502 | -106.1404 | -26.7565 | 123.3764 | 9.7317 | 105.6863 | -53.0702
-1.4515 | -106.1413 | -26.9393 | 123.5589 | 9.7236 | 105.8687 | -53.0706
-1.4515 | -106.1413 | -26.6956 | 123.3152 | 9.7236 | 105.625 | -53.0706
-1.4515 | -106.1413 | -26.6956 | 122.3152 | 9.7236 | 104.625 | -53.0706
-1.4515 | -106.1413 | -26.8175 | 123.4371 | 9.7236 | 105.7469 | -53.0706
-1.4515 | -106.1413 | -26.9393 | 122.5589 | 9.7236 | 104.8687 | -53.0706
-1.4515 | -106.1413 | -26.7565 | 122.3761 | 9.7236 | 104.6859 | -53.0706
-1.4527 | -106.1422 | -26.8175 | 122.4368 | 9.7154 | 104.7464 | -53.0711
-1.4527 | -106.1422 | -27.0612 | 122.6805 | 9.7154 | 104.9901 | -53.0711
-1.4527 | -106.1422 | -27.0612 | 122.6805 | 9.7154 | 104.9901 | -53.0711
-1.4527 | -106.1422 | -26.9393 | 123.5586 | 9.7154 | 105.8682 | -53.0711
-1.4527 | -106.1422 | -26.9393 | 122.5586 | 9.7154 | 104.8682 | -53.0711
-1.4527 | -106.1422 | -26.9393 | 122.5586 | 9.7154 | 104.8682 | -53.0711
-1.4539 | -106.1431 | -26.8784 | 122.4974 | 9.7073 | 104.8069 | -53.0715
-1.4539 | -106.1431 | -26.9393 | 122.5583 | 9.7073 | 104.8678 | -53.0715
-1.4539 | -106.1431 | -26.8175 | 122.4365 | 9.7073 | 104.746 | -53.0715
-1.4539 | -106.2494 | -26.8784 | 122.4619 | 9.7146 | 104.7537 | -53.1247
-1.4539 | -106.1431 | -27.0612 | 122.6802 | 9.7073 | 104.9897 | -53.0715
-1.4539 | -106.2494 | -26.8784 | 122.4619 | 9.7146 | 104.7537 | -53.1247
-1.4539 | -106.2494 | -26.8784 | 122.4619 | 9.7146 | 104.7537 | -53.1247
-1.4539 | -106.2494 | -26.7565 | 122.34 | 9.7146 | 104.6318 | -53.1247
-1.4539 | -106.2494 | -26.8784 | 122.4619 | 9.7146 | 104.7537 | -53.1247
-1.4551 | -106.1439 | -26.8784 | 123.4971 | 9.6991 | 105.8064 | -53.072
-1.4551 | -106.2503 | -26.9393 | 122.5225 | 9.7065 | 104.8141 | -53.1252
-1.4551 | -106.2503 | -26.8784 | 122.4616 | 9.7065 | 104.7532 | -53.1252
-1.4551 | -106.2503 | -26.8784 | 122.4616 | 9.7065 | 104.7532 | -53.1252
-1.4551 | -106.2503 | -26.9393 | 122.5225 | 9.7065 | 104.8141 | -53.1252
-1.4551 | -106.2503 | -26.8784 | 122.4616 | 9.7065 | 104.7532 | -53.1252
-1.4551 | -106.2503 | -26.8784 | 122.4616 | 9.7065 | 104.7532 | -53.1252
-1.4564 | -106.2512 | -26.8784 | 122.4613 | 9.6983 | 104.7528 | -53.1256
-1.4564 | -106.2512 | -27.0612 | 122.6441 | 9.6983 | 104.9356 | -53.1256
-1.4564 | -106.3576 | -27.0612 | 122.6087 | 9.7056 | 104.8824 | -53.1788
-1.4564 | -106.2512 | -27.0612 | 122.6441 | 9.6983 | 104.9356 | -53.1256
-1.4564 | -106.2512 | -26.6956 | 123.2785 | 9.6983 | 105.57 | -53.1256
-1.4564 | -106.2512 | -26.8784 | 122.4613 | 9.6983 | 104.7528 | -53.1256
-1.4564 | -106.3576 | -26.8784 | 122.4259 | 9.7056 | 104.6996 | -53.1788
-1.4577 | -106.2522 | -26.9393 | 122.5219 | 9.6898 | 104.8132 | -53.1261
-1.4577 | -106.2522 | -26.7565 | 122.3391 | 9.6898 | 104.6304 | -53.1261
-1.4577 | -106.3585 | -26.8784 | 122.4256 | 9.6971 | 104.6991 | -53.1793
-1.4577 | -106.3585 | -27.183 | 122.7302 | 9.6971 | 105.0037 | -53.1793
-1.4577 | -106.3585 | -27.183 | 122.7302 | 9.6971 | 105.0037 | -53.1793
-1.4577 | -106.3585 | -26.9393 | 122.4865 | 9.6971 | 104.76 | -53.1793
-1.4577 | -106.3585 | -26.8784 | 122.4256 | 9.6971 | 104.6991 | -53.1793
-1.4589 | -106.2531 | -27.0612 | 123.6435 | 9.6817 | 105.9347 | -53.1265
-1.4577 | -106.2522 | -26.9393 | 123.5219 | 9.6898 | 105.8132 | -53.1261
-1.4577 | -106.3585 | -26.8784 | 122.4256 | 9.6971 | 104.6991 | -53.1793
-1.4589 | -106.3594 | -26.9393 | 123.4862 | 9.689 | 105.7596 | -53.1797
-1.4589 | -106.3594 | -26.8784 | 123.4253 | 9.689 | 105.6987 | -53.1797
-1.4589 | -106.2531 | -26.8175 | 123.3998 | 9.6817 | 105.691 | -53.1265
-1.4589 | -106.3594 | -26.8784 | 123.4253 | 9.689 | 105.6987 | -53.1797
-1.4589 | -106.3594 | -26.7565 | 122.3034 | 9.689 | 104.5768 | -53.1797
-1.4589 | -106.3594 | -26.9393 | 122.4862 | 9.689 | 104.7596 | -53.1797
-1.4601 | -106.3603 | -26.9393 | 123.4859 | 9.6809 | 105.7591 | -53.1802
-1.4601 | -106.3603 | -26.8784 | 122.425 | 9.6809 | 104.6982 | -53.1802
-1.4601 | -106.254 | -26.8784 | 123.4604 | 9.6736 | 105.7514 | -53.127
-1.4601 | -106.3603 | -26.8175 | 122.3641 | 9.6809 | 104.6373 | -53.1802
-1.4601 | -106.3603 | -26.8784 | 122.425 | 9.6809 | 104.6982 | -53.1802
-1.4601 | -106.254 | -26.9393 | 123.5213 | 9.6736 | 105.8123 | -53.127
-1.4601 | -106.3603 | -26.8784 | 123.425 | 9.6809 | 105.6982 | -53.1802
-1.4601 | -106.3603 | -26.9393 | 122.4859 | 9.6809 | 104.7591 | -53.1802
-1.4601 | -106.3603 | -27.0612 | 122.6078 | 9.6809 | 104.881 | -53.1802
-1.4613 | -106.3612 | -27.244 | 122.7903 | 9.6728 | 105.0634 | -53.1806
-1.4613 | -106.3612 | -26.9393 | 122.4856 | 9.6728 | 104.7587 | -53.1806
-1.4613 | -106.3612 | -26.8784 | 122.4247 | 9.6728 | 104.6978 | -53.1806
-1.4613 | -106.3612 | -27.1221 | 122.6684 | 9.6728 | 104.9415 | -53.1806
-1.4613 | -106.3612 | -27.183 | 122.7293 | 9.6728 | 105.0024 | -53.1806
-1.4613 | -106.3612 | -27.1221 | 122.6684 | 9.6728 | 104.9415 | -53.1806
-1.4613 | -106.3612 | -26.9393 | 122.4856 | 9.6728 | 104.7587 | -53.1806
-1.4613 | -106.3612 | -26.8784 | 122.4247 | 9.6728 | 104.6978 | -53.1806
-1.4613 | -106.3612 | -27.183 | 123.7293 | 9.6728 | 106.0024 | -53.1806
-1.4626 | -106.3621 | -27.183 | 122.729 | 9.6647 | 105.0019 | -53.1811
-1.4626 | -106.3621 | -26.9393 | 123.4853 | 9.6647 | 105.7582 | -53.1811
-1.4626 | -106.3621 | -27.1221 | 123.6681 | 9.6647 | 105.941 | -53.1811
-1.4626 | -106.3621 | -27.0612 | 122.6072 | 9.6647 | 104.8801 | -53.1811
-1.4626 | -106.3621 | -27.1221 | 122.6681 | 9.6647 | 104.941 | -53.1811
-1.4626 | -106.3621 | -27.0612 | 122.6072 | 9.6647 | 104.8801 | -53.1811
-1.4638 | -106.363 | -27.183 | 122.7287 | 9.6567 | 105.0015 | -53.1815
-1.4638 | -106.363 | -27.3658 | 122.9115 | 9.6567 | 105.1843 | -53.1815
-1.4638 | -106.496 | -27.1221 | 123.6234 | 9.6658 | 105.8741 | -53.248
-1.4638 | -106.363 | -27.183 | 123.7287 | 9.6567 | 106.0015 | -53.1815
-1.4638 | -106.363 | -27.244 | 122.7897 | 9.6567 | 105.0625 | -53.1815
-1.4638 | -106.363 | -27.183 | 122.7287 | 9.6567 | 105.0015 | -53.1815
-1.4638 | -106.363 | -27.1221 | 122.6678 | 9.6567 | 104.9406 | -53.1815
-1.4638 | -106.363 | -27.0612 | 122.6069 | 9.6567 | 104.8797 | -53.1815
-1.4638 | -106.363 | -27.1221 | 122.6678 | 9.6567 | 104.9406 | -53.1815
-1.4651 | -106.364 | -27.0612 | 122.6065 | 9.6482 | 104.8792 | -53.182
-1.4638 | -106.363 | -27.0612 | 122.6069 | 9.6567 | 104.8797 | -53.1815
-1.4651 | -106.364 | -27.0612 | 122.6065 | 9.6482 | 104.8792 | -53.182
-1.4651 | -106.364 | -27.244 | 122.7893 | 9.6482 | 105.062 | -53.182
-1.4651 | -106.364 | -27.0612 | 122.6065 | 9.6482 | 104.8792 | -53.182
-1.4651 | -106.364 | -26.8175 | 122.3628 | 9.6482 | 104.6355 | -53.182
-1.4651 | -106.364 | -26.8784 | 122.4237 | 9.6482 | 104.6964 | -53.182
-1.4651 | -106.364 | -26.7565 | 122.3018 | 9.6482 | 104.5745 | -53.182
-1.4651 | -106.364 | -26.7565 | 122.3018 | 9.6482 | 104.5745 | -53.182
-1.4651 | -106.364 | -26.8784 | 122.4237 | 9.6482 | 104.6964 | -53.182
-1.4663 | -106.3649 | -26.8784 | 122.4234 | 9.6402 | 104.696 | -53.1824
-1.4663 | -106.3649 | -27.0612 | 122.6062 | 9.6402 | 104.8788 | -53.1824
-1.4663 | -106.3649 | -27.1221 | 122.6671 | 9.6402 | 104.9397 | -53.1824
-1.4663 | -106.3649 | -26.9393 | 122.4843 | 9.6402 | 104.7569 | -53.1824
-1.4663 | -106.3649 | -27.183 | 122.728 | 9.6402 | 105.0006 | -53.1824
-1.4663 | -106.3649 | -27.0612 | 122.6062 | 9.6402 | 104.8788 | -53.1824
-1.4663 | -106.3649 | -27.244 | 122.789 | 9.6402 | 105.0616 | -53.1824
-1.4663 | -106.3649 | -27.0612 | 123.6062 | 9.6402 | 105.8788 | -53.1824
-1.4663 | -106.3649 | -27.0612 | 123.6062 | 9.6402 | 105.8788 | -53.1824
-1.4676 | -106.3658 | -27.183 | 122.7277 | 9.6322 | 105.0001 | -53.1829
-1.4676 | -106.3658 | -27.183 | 122.7277 | 9.6322 | 105.0001 | -53.1829
-1.4663 | -106.4979 | -27.1221 | 122.6228 | 9.6492 | 104.8732 | -53.2489
-1.4676 | -106.3658 | -27.1221 | 122.6668 | 9.6322 | 104.9392 | -53.1829
-1.4676 | -106.3658 | -27.183 | 122.7277 | 9.6322 | 105.0001 | -53.1829
-1.4676 | -106.4988 | -26.9393 | 122.4397 | 9.6412 | 104.6899 | -53.2494
-1.4676 | -106.4988 | -27.1221 | 122.6225 | 9.6412 | 104.8727 | -53.2494
-1.4676 | -106.4988 | -26.8784 | 122.3788 | 9.6412 | 104.629 | -53.2494
-1.4688 | -106.4997 | -27.0612 | 122.5613 | 9.6332 | 104.8114 | -53.2498
-1.4688 | -106.4997 | -27.0612 | 123.5613 | 9.6332 | 105.8114 | -53.2498
-1.4688 | -106.4997 | -27.1221 | 122.6222 | 9.6332 | 104.8723 | -53.2498
-1.4688 | -106.4997 | -27.3049 | 122.805 | 9.6332 | 105.0551 | -53.2498
-1.4688 | -106.4997 | -27.183 | 123.6831 | 9.6332 | 105.9332 | -53.2498
-1.4688 | -106.4997 | -27.183 | 122.6831 | 9.6332 | 104.9332 | -53.2498
-1.4688 | -106.4997 | -26.8784 | 122.3785 | 9.6332 | 104.6286 | -53.2498
-1.4688 | -106.4997 | -27.0612 | 122.5613 | 9.6332 | 104.8114 | -53.2498
-1.4688 | -106.4997 | -26.9393 | 122.4394 | 9.6332 | 104.6895 | -53.2498
-1.4688 | -106.4997 | -27.1221 | 122.6222 | 9.6332 | 104.8723 | -53.2498
-1.4688 | -106.4997 | -27.244 | 122.7441 | 9.6332 | 104.9942 | -53.2498
-1.47 | -106.5006 | -27.244 | 123.7438 | 9.6253 | 105.9937 | -53.2503
-1.47 | -106.5006 | -27.1221 | 122.6219 | 9.6253 | 104.8718 | -53.2503
-1.47 | -106.607 | -27.183 | 122.6473 | 9.6325 | 104.8795 | -53.3035
-1.47 | -106.5006 | -27.244 | 122.7438 | 9.6253 | 104.9937 | -53.2503
-1.4712 | -106.6079 | -26.9393 | 122.4033 | 9.6245 | 104.6354 | -53.3039
-1.4712 | -106.6079 | -27.244 | 123.708 | 9.6245 | 105.9401 | -53.3039
-1.4712 | -106.5015 | -27.1221 | 122.6216 | 9.6173 | 104.8714 | -53.2507
-1.4712 | -106.5015 | -27.183 | 123.6825 | 9.6173 | 105.9323 | -53.2507
-1.4712 | -106.6079 | -26.7565 | 123.2205 | 9.6245 | 105.4526 | -53.3039
-1.4712 | -106.5015 | -27.1221 | 123.6216 | 9.6173 | 105.8714 | -53.2507
-1.4712 | -106.6079 | -26.8784 | 122.3424 | 9.6245 | 104.5745 | -53.3039
-1.4712 | -106.6079 | -27.183 | 123.647 | 9.6245 | 105.8791 | -53.3039
-1.4725 | -106.6088 | -27.0612 | 122.5249 | 9.6161 | 104.7568 | -53.3044
-1.4725 | -106.6088 | -27.1221 | 123.5858 | 9.6161 | 105.8177 | -53.3044
-1.4712 | -106.6079 | -27.244 | 123.708 | 9.6245 | 105.9401 | -53.3039
-1.4725 | -106.6088 | -27.3049 | 123.7686 | 9.6161 | 106.0005 | -53.3044
-1.4725 | -106.6088 | -27.244 | 123.7077 | 9.6161 | 105.9396 | -53.3044
-1.4725 | -106.6088 | -27.0612 | 123.5249 | 9.6161 | 105.7568 | -53.3044
-1.4725 | -106.6088 | -27.0612 | 122.5249 | 9.6161 | 104.7568 | -53.3044
-1.4725 | -106.6088 | -27.1221 | 122.5858 | 9.6161 | 104.8177 | -53.3044
-1.4738 | -106.6097 | -27.183 | 122.6464 | 9.6081 | 104.8781 | -53.3049
-1.4738 | -106.6097 | -27.3049 | 122.7683 | 9.6081 | 105 | -53.3049
-1.4738 | -106.6097 | -27.244 | 122.7074 | 9.6081 | 104.9391 | -53.3049
-1.4738 | -106.6097 | -27.244 | 122.7074 | 9.6081 | 104.9391 | -53.3049
-1.4738 | -106.6097 | -27.1221 | 122.5855 | 9.6081 | 104.8172 | -53.3049
-1.4738 | -106.6097 | -27.183 | 122.6464 | 9.6081 | 104.8781 | -53.3049
-1.4738 | -106.7161 | -27.1221 | 123.5501 | 9.6154 | 105.764 | -53.3581
-1.4738 | -106.6097 | -26.9393 | 123.4027 | 9.6081 | 105.6344 | -53.3049
-1.4738 | -106.6097 | -26.7565 | 122.2199 | 9.6081 | 104.4516 | -53.3049
-1.4738 | -106.6097 | -27.1221 | 122.5855 | 9.6081 | 104.8172 | -53.3049
-1.4738 | -106.6097 | -26.7565 | 122.2199 | 9.6081 | 104.4516 | -53.3049
-1.475 | -106.717 | -27.0612 | 122.4889 | 9.6074 | 104.7027 | -53.3585
-1.475 | -106.717 | -27.1221 | 122.5498 | 9.6074 | 104.7636 | -53.3585
-1.475 | -106.717 | -27.1221 | 122.5498 | 9.6074 | 104.7636 | -53.3585
-1.475 | -106.717 | -27.244 | 122.6717 | 9.6074 | 104.8855 | -53.3585
-1.475 | -106.717 | -27.3049 | 122.7326 | 9.6074 | 104.9464 | -53.3585
-1.475 | -106.717 | -26.9393 | 122.367 | 9.6074 | 104.5808 | -53.3585
-1.4762 | -106.7179 | -27.1221 | 122.5495 | 9.5995 | 104.7631 | -53.359
-1.4762 | -106.7179 | -27.3049 | 123.7323 | 9.5995 | 105.9459 | -53.359
-1.4762 | -106.7179 | -27.3049 | 123.7323 | 9.5995 | 105.9459 | -53.359
-1.4762 | -106.8509 | -27.244 | 122.627 | 9.6085 | 104.8185 | -53.4255
-1.4762 | -106.7179 | -27.0612 | 123.4886 | 9.5995 | 105.7022 | -53.359
-1.4762 | -106.7179 | -27.4877 | 122.9151 | 9.5995 | 105.1287 | -53.359
-1.4762 | -106.7179 | -27.3658 | 122.7932 | 9.5995 | 105.0068 | -53.359
-1.4775 | -106.7188 | -27.3049 | 122.732 | 9.5916 | 104.9455 | -53.3594
-1.4775 | -106.7188 | -27.3049 | 122.732 | 9.5916 | 104.9455 | -53.3594
-1.4775 | -106.8518 | -27.4268 | 123.8095 | 9.6006 | 106.0009 | -53.4259
-1.4775 | -106.8518 | -27.3658 | 122.7485 | 9.6006 | 104.9399 | -53.4259
-1.4775 | -106.8518 | -27.244 | 123.6267 | 9.6006 | 105.8181 | -53.4259
-1.4775 | -106.8518 | -27.3049 | 122.6876 | 9.6006 | 104.879 | -53.4259
-1.4775 | -106.8518 | -27.244 | 122.6267 | 9.6006 | 104.8181 | -53.4259
-1.4775 | -106.8518 | -27.4268 | 122.8095 | 9.6006 | 105.0009 | -53.4259
-1.4787 | -106.8527 | -27.4268 | 122.8092 | 9.5927 | 105.0004 | -53.4264
-1.4787 | -106.8527 | -27.244 | 123.6264 | 9.5927 | 105.8176 | -53.4264
-1.4787 | -106.8527 | -27.4268 | 122.8092 | 9.5927 | 105.0004 | -53.4264
-1.4787 | -106.8527 | -27.4268 | 122.8092 | 9.5927 | 105.0004 | -53.4264
-1.4787 | -106.8527 | -27.4268 | 122.8092 | 9.5927 | 105.0004 | -53.4264
-1.4787 | -106.8527 | -27.3658 | 122.7482 | 9.5927 | 104.9394 | -53.4264
-1.4787 | -106.8527 | -27.3658 | 122.7482 | 9.5927 | 104.9394 | -53.4264
-1.4787 | -106.8527 | -27.244 | 123.6264 | 9.5927 | 105.8176 | -53.4264
-1.4799 | -106.8536 | -27.183 | 122.5651 | 9.5848 | 104.7562 | -53.4268
-1.4799 | -106.8536 | -27.3049 | 122.687 | 9.5848 | 104.8781 | -53.4268
-1.4799 | -106.8536 | -27.3049 | 122.687 | 9.5848 | 104.8781 | -53.4268
-1.4799 | -106.8536 | -27.1221 | 122.5042 | 9.5848 | 104.6953 | -53.4268
-1.4799 | -106.8536 | -27.244 | 122.6261 | 9.5848 | 104.8172 | -53.4268
-1.4799 | -106.8536 | -27.0612 | 122.4433 | 9.5848 | 104.6344 | -53.4268
-1.4799 | -106.8536 | -27.183 | 122.5651 | 9.5848 | 104.7562 | -53.4268
-1.4799 | -106.8536 | -27.244 | 122.6261 | 9.5848 | 104.8172 | -53.4268
-1.4812 | -106.8546 | -27.244 | 122.6258 | 9.5764 | 104.8167 | -53.4273
-1.4812 | -106.8546 | -27.1221 | 123.5039 | 9.5764 | 105.6948 | -53.4273
-1.4812 | -106.8546 | -27.244 | 122.6258 | 9.5764 | 104.8167 | -53.4273
-1.4812 | -106.8546 | -27.3658 | 122.7476 | 9.5764 | 104.9385 | -53.4273
-1.4812 | -106.8546 | -27.183 | 123.5648 | 9.5764 | 105.7557 | -53.4273
-1.4812 | -106.8546 | -27.244 | 122.6258 | 9.5764 | 104.8167 | -53.4273
-1.4812 | -106.8546 | -27.244 | 123.6258 | 9.5764 | 105.8167 | -53.4273
-1.4812 | -106.8546 | -27.244 | 123.6258 | 9.5764 | 105.8167 | -53.4273
-1.4824 | -106.9619 | -27.183 | 122.529 | 9.5757 | 104.7021 | -53.4809
-1.4824 | -106.8555 | -27.244 | 122.6255 | 9.5685 | 104.8163 | -53.4277
-1.4824 | -106.8555 | -27.183 | 122.5645 | 9.5685 | 104.7553 | -53.4277
-1.4824 | -106.8555 | -27.3658 | 122.7473 | 9.5685 | 104.9381 | -53.4277
-1.4824 | -106.8555 | -27.3049 | 122.6864 | 9.5685 | 104.8772 | -53.4277
-1.4824 | -106.8555 | -27.4268 | 122.8083 | 9.5685 | 104.9991 | -53.4277
-1.4824 | -106.9619 | -27.4877 | 122.8337 | 9.5757 | 105.0068 | -53.4809
-1.4824 | -106.9619 | -27.244 | 122.59 | 9.5757 | 104.7631 | -53.4809
-1.4837 | -106.9628 | -27.4877 | 122.8334 | 9.5679 | 105.0063 | -53.4814
-1.4837 | -106.9628 | -27.4268 | 122.7725 | 9.5679 | 104.9454 | -53.4814
-1.4837 | -106.9628 | -27.3049 | 122.6506 | 9.5679 | 104.8235 | -53.4814
-1.4837 | -106.9628 | -27.4877 | 122.8334 | 9.5679 | 105.0063 | -53.4814
-1.4837 | -106.9628 | -27.244 | 123.5897 | 9.5679 | 105.7626 | -53.4814
-1.4837 | -106.9628 | -27.4268 | 123.7725 | 9.5679 | 105.9454 | -53.4814
-1.4837 | -106.9628 | -27.244 | 123.5897 | 9.5679 | 105.7626 | -53.4814
-1.4837 | -106.9628 | -27.3658 | 122.7115 | 9.5679 | 104.8844 | -53.4814
-1.4849 | -106.9637 | -27.3049 | 122.6503 | 9.56 | 104.823 | -53.4819
-1.4849 | -106.9637 | -27.4268 | 122.7722 | 9.56 | 104.9449 | -53.4819
-1.4849 | -106.9637 | -27.4268 | 122.7722 | 9.56 | 104.9449 | -53.4819
-1.4849 | -106.9637 | -27.3658 | 122.7112 | 9.56 | 104.8839 | -53.4819
-1.4849 | -106.9637 | -27.1221 | 122.4675 | 9.56 | 104.6402 | -53.4819
-1.4849 | -106.9637 | -27.4877 | 122.8331 | 9.56 | 105.0058 | -53.4819
-1.4849 | -106.9637 | -27.0612 | 122.4066 | 9.56 | 104.5793 | -53.4819
-1.4861 | -106.9646 | -27.244 | 122.5891 | 9.5522 | 104.7617 | -53.4823
-1.4861 | -106.9646 | -27.4268 | 122.7719 | 9.5522 | 104.9445 | -53.4823
-1.4861 | -106.9646 | -27.183 | 122.5281 | 9.5522 | 104.7007 | -53.4823
-1.4861 | -106.9646 | -27.3658 | 122.7109 | 9.5522 | 104.8835 | -53.4823
-1.4861 | -106.9646 | -27.4877 | 122.8328 | 9.5522 | 105.0054 | -53.4823
-1.4861 | -106.9646 | -27.3049 | 122.65 | 9.5522 | 104.8226 | -53.4823
-1.4873 | -107.0719 | -27.1221 | 123.4315 | 9.5515 | 105.5861 | -53.536
-1.4873 | -106.9655 | -27.4877 | 122.8325 | 9.5444 | 105.0049 | -53.4828
-1.4873 | -107.0719 | -27.5486 | 122.858 | 9.5515 | 105.0126 | -53.536
-1.4873 | -106.9655 | -27.3658 | 122.7106 | 9.5444 | 104.883 | -53.4828
-1.4873 | -106.9655 | -27.4877 | 122.8325 | 9.5444 | 105.0049 | -53.4828
-1.4873 | -107.0719 | -27.4268 | 122.7362 | 9.5515 | 104.8908 | -53.536
-1.4873 | -107.0719 | -27.3658 | 122.6752 | 9.5515 | 104.8298 | -53.536
-1.4873 | -107.0719 | -27.3658 | 122.6752 | 9.5515 | 104.8298 | -53.536
-1.4886 | -107.0729 | -27.4877 | 122.7967 | 9.5432 | 104.9513 | -53.5364
-1.4886 | -107.0729 | -27.3658 | 123.6748 | 9.5432 | 105.8294 | -53.5364
-1.4886 | -107.0729 | -27.3049 | 122.6139 | 9.5432 | 104.7685 | -53.5364
-1.4886 | -107.0729 | -27.4268 | 122.7358 | 9.5432 | 104.8904 | -53.5364
-1.4886 | -107.0729 | -27.5486 | 123.8576 | 9.5432 | 106.0122 | -53.5364
-1.4886 | -107.0729 | -27.3658 | 122.6748 | 9.5432 | 104.8294 | -53.5364
-1.4886 | -107.0729 | -27.4877 | 122.7967 | 9.5432 | 104.9513 | -53.5364
-1.4899 | -107.0738 | -27.4268 | 122.7355 | 9.5354 | 104.8899 | -53.5369
-1.4899 | -107.0738 | -27.3049 | 123.6136 | 9.5354 | 105.768 | -53.5369
-1.4899 | -107.0738 | -27.3049 | 122.6136 | 9.5354 | 104.768 | -53.5369
-1.4899 | -107.0738 | -27.4268 | 122.7355 | 9.5354 | 104.8899 | -53.5369
-1.4899 | -107.1802 | -27.3658 | 122.6391 | 9.5426 | 104.7757 | -53.5901
-1.4899 | -107.1802 | -27.4877 | 122.761 | 9.5426 | 104.8976 | -53.5901
-1.4911 | -107.1811 | -27.5486 | 122.8216 | 9.5348 | 104.958 | -53.5906
-1.4911 | -107.1811 | -27.3658 | 122.6388 | 9.5348 | 104.7752 | -53.5906
-1.4911 | -107.1811 | -27.6704 | 122.9434 | 9.5348 | 105.0798 | -53.5906
-1.4911 | -107.1811 | -27.4268 | 122.6998 | 9.5348 | 104.8362 | -53.5906
-1.4911 | -107.1811 | -27.4877 | 123.7607 | 9.5348 | 105.8971 | -53.5906
-1.4911 | -107.1811 | -27.5486 | 122.8216 | 9.5348 | 104.958 | -53.5906
-1.4923 | -107.182 | -27.5486 | 123.8213 | 9.527 | 105.9576 | -53.591
-1.4923 | -107.182 | -27.4268 | 122.6995 | 9.527 | 104.8358 | -53.591
-1.4923 | -107.182 | -27.4877 | 122.7604 | 9.527 | 104.8967 | -53.591
-1.4923 | -107.182 | -27.4877 | 122.7604 | 9.527 | 104.8967 | -53.591
-1.4923 | -107.182 | -27.5486 | 123.8213 | 9.527 | 105.9576 | -53.591
-1.4923 | -107.0756 | -27.6704 | 122.9785 | 9.5199 | 105.1326 | -53.5378
-1.4923 | -107.182 | -27.4268 | 122.6995 | 9.527 | 104.8358 | -53.591
-1.4923 | -107.182 | -27.6704 | 122.9431 | 9.527 | 105.0794 | -53.591
-1.4936 | -107.1829 | -27.6704 | 122.9428 | 9.5192 | 105.0789 | -53.5915
-1.4936 | -107.1829 | -27.4877 | 123.7601 | 9.5192 | 105.8962 | -53.5915
-1.4936 | -107.1829 | -27.4877 | 122.7601 | 9.5192 | 104.8962 | -53.5915
-1.4936 | -107.1829 | -27.6704 | 123.9428 | 9.5192 | 106.0789 | -53.5915
-1.4936 | -107.1829 | -27.6095 | 123.8819 | 9.5192 | 106.018 | -53.5915
-1.4936 | -107.1829 | -27.4877 | 122.7601 | 9.5192 | 104.8962 | -53.5915
-1.4936 | -107.1829 | -27.5486 | 122.821 | 9.5192 | 104.9571 | -53.5915
-1.4948 | -107.1838 | -27.6095 | 122.8816 | 9.5115 | 105.0176 | -53.5919
-1.4948 | -107.1838 | -27.5486 | 123.8207 | 9.5115 | 105.9567 | -53.5919
-1.4948 | -107.1838 | -27.4268 | 122.6989 | 9.5115 | 104.8349 | -53.5919
-1.4948 | -107.1838 | -27.5486 | 122.8207 | 9.5115 | 104.9567 | -53.5919
-1.4948 | -107.3169 | -27.6095 | 122.8372 | 9.5204 | 104.9511 | -53.6584
-1.4948 | -107.3169 | -27.5486 | 122.7763 | 9.5204 | 104.8902 | -53.6584
-1.4948 | -107.3169 | -27.6095 | 122.8372 | 9.5204 | 104.9511 | -53.6584
-1.4961 | -107.3178 | -27.5486 | 123.776 | 9.5122 | 105.8897 | -53.6589
-1.4961 | -107.3178 | -27.6095 | 122.8369 | 9.5122 | 104.9506 | -53.6589
-1.4961 | -107.3178 | -27.5486 | 122.776 | 9.5122 | 104.8897 | -53.6589
-1.4961 | -107.1848 | -27.6704 | 122.9421 | 9.5033 | 105.078 | -53.5924
-1.4961 | -107.3178 | -27.7314 | 122.9588 | 9.5122 | 105.0725 | -53.6589
-1.4961 | -107.1848 | -27.6095 | 123.8812 | 9.5033 | 106.0171 | -53.5924
-1.4973 | -107.3187 | -27.6704 | 122.8975 | 9.5044 | 105.011 | -53.6594
-1.4973 | -107.3187 | -27.5486 | 122.7757 | 9.5044 | 104.8892 | -53.6594
-1.4973 | -107.3187 | -27.5486 | 123.7757 | 9.5044 | 105.8892 | -53.6594
-1.4973 | -107.3187 | -27.5486 | 123.7757 | 9.5044 | 105.8892 | -53.6594
-1.4973 | -107.3187 | -27.4877 | 122.7148 | 9.5044 | 104.8283 | -53.6594
-1.4973 | -107.3187 | -27.6095 | 122.8366 | 9.5044 | 104.9501 | -53.6594
-1.4973 | -107.3187 | -27.7314 | 122.9585 | 9.5044 | 105.072 | -53.6594
-1.4985 | -107.3196 | -27.4877 | 122.7145 | 9.4967 | 104.8279 | -53.6598
-1.4985 | -107.3196 | -27.7314 | 122.9582 | 9.4967 | 105.0716 | -53.6598
-1.4985 | -107.3196 | -27.4877 | 122.7145 | 9.4967 | 104.8279 | -53.6598
-1.4985 | -107.3196 | -27.5486 | 122.7754 | 9.4967 | 104.8888 | -53.6598
-1.4985 | -107.3196 | -27.6095 | 122.8363 | 9.4967 | 104.9497 | -53.6598
-1.4998 | -107.3205 | -27.5486 | 123.7751 | 9.489 | 105.8883 | -53.6603
-1.4985 | -107.3196 | -27.7314 | 123.9582 | 9.4967 | 106.0716 | -53.6598
-1.4998 | -107.3205 | -27.7923 | 123.0188 | 9.489 | 105.132 | -53.6603
-1.4998 | -107.427 | -27.6704 | 122.8614 | 9.4961 | 104.9569 | -53.7135
-1.4998 | -107.3205 | -27.8532 | 123.0797 | 9.489 | 105.1929 | -53.6603
-1.4998 | -107.3205 | -27.8532 | 123.0797 | 9.489 | 105.1929 | -53.6603
-1.4998 | -107.427 | -27.7923 | 123.9833 | 9.4961 | 106.0788 | -53.7135
-1.4998 | -107.427 | -27.7314 | 123.9224 | 9.4961 | 106.0179 | -53.7135
-1.4998 | -107.427 | -27.6704 | 122.8614 | 9.4961 | 104.9569 | -53.7135
-1.501 | -107.4279 | -27.6704 | 122.8611 | 9.4884 | 104.9565 | -53.7139
-1.501 | -107.4279 | -27.7923 | 122.983 | 9.4884 | 105.0784 | -53.7139
-1.501 | -107.4279 | -27.7314 | 122.9221 | 9.4884 | 105.0175 | -53.7139
-1.501 | -107.4279 | -27.7314 | 122.9221 | 9.4884 | 105.0175 | -53.7139
-1.501 | -107.4279 | -27.7923 | 122.983 | 9.4884 | 105.0784 | -53.7139
-1.501 | -107.4279 | -27.6704 | 122.8611 | 9.4884 | 104.9565 | -53.7139
-1.501 | -107.4279 | -27.8532 | 123.0439 | 9.4884 | 105.1393 | -53.7139
-1.5022 | -107.4288 | -27.7923 | 122.9827 | 9.4807 | 105.0779 | -53.7144
-1.5022 | -107.4288 | -28.036 | 124.2264 | 9.4807 | 106.3216 | -53.7144
-1.5022 | -107.4288 | -27.5486 | 123.739 | 9.4807 | 105.8342 | -53.7144
-1.5022 | -107.4288 | -27.6704 | 123.8608 | 9.4807 | 105.956 | -53.7144
-1.5022 | -107.4288 | -27.8532 | 123.0436 | 9.4807 | 105.1388 | -53.7144
-1.5022 | -107.4288 | -27.7923 | 122.9827 | 9.4807 | 105.0779 | -53.7144
-1.5035 | -107.4298 | -27.8532 | 123.0433 | 9.4725 | 105.1383 | -53.7149
-1.5035 | -107.4298 | -27.7923 | 122.9824 | 9.4725 | 105.0774 | -53.7149
-1.5035 | -107.4298 | -27.7923 | 123.9824 | 9.4725 | 106.0774 | -53.7149
-1.5035 | -107.4298 | -27.6095 | 123.7996 | 9.4725 | 105.8946 | -53.7149
-1.5035 | -107.5362 | -27.7923 | 122.9469 | 9.4796 | 105.0242 | -53.7681
-1.5047 | -107.4307 | -27.9141 | 124.1039 | 9.4649 | 106.1988 | -53.7153
-1.5047 | -107.4307 | -27.7923 | 122.9821 | 9.4649 | 105.077 | -53.7153
-1.5047 | -107.4307 | -27.7923 | 122.9821 | 9.4649 | 105.077 | -53.7153
-1.5047 | -107.4307 | -27.6704 | 123.8602 | 9.4649 | 105.9551 | -53.7153
-1.5047 | -107.4307 | -27.5486 | 123.7384 | 9.4649 | 105.8333 | -53.7153
-1.5047 | -107.5371 | -27.8532 | 123.0075 | 9.4719 | 105.0847 | -53.7685
-1.5047 | -107.5371 | -27.6704 | 122.8247 | 9.4719 | 104.9019 | -53.7685
-1.506 | -107.538 | -27.6704 | 122.8244 | 9.4643 | 104.9014 | -53.769
-1.506 | -107.538 | -27.6704 | 122.8244 | 9.4643 | 104.9014 | -53.769
-1.506 | -107.4316 | -27.6704 | 122.8599 | 9.4572 | 104.9546 | -53.7158
-1.506 | -107.538 | -27.6095 | 122.7635 | 9.4643 | 104.8405 | -53.769
-1.506 | -107.538 | -27.7314 | 122.8854 | 9.4643 | 104.9624 | -53.769
-1.506 | -107.538 | -27.6095 | 122.7635 | 9.4643 | 104.8405 | -53.769
-1.5072 | -107.5389 | -27.7314 | 122.8851 | 9.4566 | 104.9619 | -53.7695
-1.506 | -107.538 | -27.7923 | 122.9463 | 9.4643 | 105.0233 | -53.769
-1.5072 | -107.5389 | -27.6704 | 122.8241 | 9.4566 | 104.9009 | -53.7695
-1.5072 | -107.5389 | -27.7923 | 122.946 | 9.4566 | 105.0228 | -53.7695
-1.5072 | -107.5389 | -27.6704 | 122.8241 | 9.4566 | 104.9009 | -53.7695
-1.5072 | -107.5389 | -27.7923 | 122.946 | 9.4566 | 105.0228 | -53.7695
-1.5072 | -107.5389 | -27.9141 | 123.0678 | 9.4566 | 105.1446 | -53.7695
-1.5084 | -107.5398 | -27.975 | 123.1284 | 9.449 | 105.2051 | -53.7699
-1.5084 | -107.5398 | -27.7923 | 122.9457 | 9.449 | 105.0224 | -53.7699
-1.5084 | -107.5398 | -27.7314 | 122.8848 | 9.449 | 104.9615 | -53.7699
-1.5084 | -107.5398 | -27.9141 | 123.0675 | 9.449 | 105.1442 | -53.7699
-1.5084 | -107.5398 | -27.7923 | 122.9457 | 9.449 | 105.0224 | -53.7699
-1.5084 | -107.5398 | -27.6704 | 122.8238 | 9.449 | 104.9005 | -53.7699
-1.5097 | -107.5407 | -27.8532 | 123.0063 | 9.4414 | 105.0828 | -53.7704
-1.5097 | -107.5407 | -27.6704 | 122.8235 | 9.4414 | 104.9 | -53.7704
-1.5097 | -107.5407 | -27.8532 | 123.0063 | 9.4414 | 105.0828 | -53.7704
-1.5097 | -107.5407 | -27.7314 | 122.8845 | 9.4414 | 104.961 | -53.7704
-1.5097 | -107.5407 | -27.7923 | 122.9454 | 9.4414 | 105.0219 | -53.7704
-1.5097 | -107.5407 | -27.7314 | 122.8845 | 9.4414 | 104.961 | -53.7704
-1.5097 | -107.5407 | -27.7314 | 122.8845 | 9.4414 | 104.961 | -53.7704
-1.511 | -107.6747 | -27.7314 | 122.8398 | 9.4421 | 104.894 | -53.8374
-1.511 | -107.6747 | -27.6095 | 122.7179 | 9.4421 | 104.7721 | -53.8374
-1.511 | -107.6747 | -27.7314 | 122.8398 | 9.4421 | 104.894 | -53.8374
-1.511 | -107.6747 | -27.7923 | 122.9007 | 9.4421 | 104.9549 | -53.8374
-1.511 | -107.6747 | -27.7314 | 122.8398 | 9.4421 | 104.894 | -53.8374
-1.5122 | -107.6757 | -27.8532 | 122.9613 | 9.4345 | 105.0154 | -53.8378
-1.511 | -107.6747 | -27.9141 | 123.0225 | 9.4421 | 105.0767 | -53.8374
-1.5122 | -107.6757 | -27.975 | 123.0831 | 9.4345 | 105.1372 | -53.8378
-1.5122 | -107.6757 | -27.9141 | 123.0222 | 9.4345 | 105.0763 | -53.8378
-1.5122 | -107.6757 | -27.9141 | 123.0222 | 9.4345 | 105.0763 | -53.8378
-1.5122 | -107.6757 | -27.9141 | 123.0222 | 9.4345 | 105.0763 | -53.8378
-1.5122 | -107.6757 | -27.975 | 123.0831 | 9.4345 | 105.1372 | -53.8378
-1.5122 | -107.6757 | -27.9141 | 123.0222 | 9.4345 | 105.0763 | -53.8378
-1.5122 | -107.6757 | -27.975 | 123.0831 | 9.4345 | 105.1372 | -53.8378
-1.5134 | -107.6766 | -27.8532 | 122.961 | 9.4269 | 105.0149 | -53.8383
-1.5134 | -107.6766 | -27.9141 | 123.0219 | 9.4269 | 105.0758 | -53.8383
-1.5134 | -107.6766 | -27.8532 | 122.961 | 9.4269 | 105.0149 | -53.8383
-1.5134 | -107.6766 | -27.7923 | 122.9001 | 9.4269 | 104.954 | -53.8383
-1.5134 | -107.6766 | -27.8532 | 122.961 | 9.4269 | 105.0149 | -53.8383
-1.5146 | -107.6775 | -27.8532 | 122.9607 | 9.4193 | 105.0145 | -53.8387
-1.5146 | -107.7839 | -27.6704 | 122.7424 | 9.4264 | 104.7784 | -53.892
-1.5146 | -107.6775 | -27.975 | 123.0825 | 9.4193 | 105.1363 | -53.8387
-1.5146 | -107.6775 | -27.9141 | 123.0216 | 9.4193 | 105.0754 | -53.8387
-1.5146 | -107.7839 | -27.7923 | 122.8643 | 9.4264 | 104.9003 | -53.892
-1.5146 | -107.6775 | -27.7923 | 122.8998 | 9.4193 | 104.9536 | -53.8387
-1.5146 | -107.6775 | -28.036 | 124.1435 | 9.4193 | 106.1973 | -53.8387
-1.5159 | -107.7848 | -27.7314 | 122.8031 | 9.4188 | 104.839 | -53.8924
-1.5159 | -107.6784 | -27.9141 | 123.0213 | 9.4118 | 105.0749 | -53.8392
-1.5159 | -107.7848 | -28.036 | 123.1077 | 9.4188 | 105.1436 | -53.8924
-1.5159 | -107.7848 | -27.975 | 123.0467 | 9.4188 | 105.0826 | -53.8924
-1.5159 | -107.6784 | -27.975 | 124.0822 | 9.4118 | 106.1358 | -53.8392
-1.5171 | -107.7858 | -27.9141 | 122.9855 | 9.4112 | 105.0212 | -53.8929
-1.5171 | -107.7858 | -27.9141 | 122.9855 | 9.4112 | 105.0212 | -53.8929
-1.5171 | -107.7858 | -27.975 | 123.0464 | 9.4112 | 105.0821 | -53.8929
-1.5171 | -107.7858 | -27.7923 | 122.8637 | 9.4112 | 104.8994 | -53.8929
-1.5171 | -107.7858 | -27.7923 | 123.8637 | 9.4112 | 105.8994 | -53.8929
-1.5171 | -107.7858 | -27.7314 | 122.8028 | 9.4112 | 104.8385 | -53.8929
-1.5171 | -107.7858 | -27.8532 | 122.9246 | 9.4112 | 104.9603 | -53.8929
-1.5171 | -107.7858 | -27.9141 | 122.9855 | 9.4112 | 105.0212 | -53.8929
-1.5184 | -107.7867 | -27.975 | 123.0461 | 9.4032 | 105.0816 | -53.8934
-1.5184 | -107.7867 | -27.9141 | 122.9852 | 9.4032 | 105.0207 | -53.8934
-1.5184 | -107.7867 | -27.8532 | 122.9243 | 9.4032 | 104.9598 | -53.8934
-1.5184 | -107.7867 | -27.8532 | 122.9243 | 9.4032 | 104.9598 | -53.8934
-1.5184 | -107.7867 | -27.9141 | 122.9852 | 9.4032 | 105.0207 | -53.8934
-1.5184 | -107.7867 | -27.975 | 124.0461 | 9.4032 | 106.0816 | -53.8934
-1.5184 | -107.7867 | -27.8532 | 122.9243 | 9.4032 | 104.9598 | -53.8934
-1.5196 | -107.7876 | -27.8532 | 122.924 | 9.3957 | 104.9594 | -53.8938
-1.5196 | -107.7876 | -27.9141 | 123.9849 | 9.3957 | 106.0203 | -53.8938
-1.5196 | -107.7876 | -27.9141 | 122.9849 | 9.3957 | 105.0203 | -53.8938
-1.5196 | -107.7876 | -27.9141 | 122.9849 | 9.3957 | 105.0203 | -53.8938
-1.5196 | -107.7876 | -27.9141 | 123.9849 | 9.3957 | 106.0203 | -53.8938
-1.5196 | -107.7876 | -27.975 | 123.0458 | 9.3957 | 105.0812 | -53.8938
-1.5209 | -107.7886 | -27.6704 | 122.7409 | 9.3882 | 104.7761 | -53.8943
-1.5209 | -107.7886 | -27.7314 | 122.8019 | 9.3882 | 104.8371 | -53.8943
-1.5209 | -107.895 | -27.9141 | 122.9491 | 9.3952 | 104.9666 | -53.9475
-1.5209 | -107.7886 | -27.8532 | 122.9237 | 9.3882 | 104.9589 | -53.8943
-1.5209 | -107.895 | -27.975 | 123.01 | 9.3952 | 105.0275 | -53.9475
-1.5209 | -107.895 | -28.0969 | 123.1319 | 9.3952 | 105.1494 | -53.9475
-1.5221 | -107.8959 | -27.9141 | 122.9488 | 9.3877 | 104.9661 | -53.948
-1.5221 | -107.8959 | -27.9141 | 122.9488 | 9.3877 | 104.9661 | -53.948
-1.5221 | -107.8959 | -27.8532 | 122.8879 | 9.3877 | 104.9052 | -53.948
-1.5221 | -107.8959 | -27.8532 | 122.8879 | 9.3877 | 104.9052 | -53.948
-1.5221 | -107.8959 | -27.6704 | 122.7051 | 9.3877 | 104.7224 | -53.948
-1.5221 | -107.8959 | -28.0969 | 123.1316 | 9.3877 | 105.1489 | -53.948
-1.5233 | -107.8968 | -27.975 | 123.0094 | 9.3802 | 105.0266 | -53.9484
-1.5233 | -107.8968 | -28.036 | 123.0704 | 9.3802 | 105.0876 | -53.9484
-1.5233 | -107.8968 | -28.036 | 123.0704 | 9.3802 | 105.0876 | -53.9484
-1.5233 | -107.8968 | -27.8532 | 122.8876 | 9.3802 | 104.9048 | -53.9484
-1.5233 | -107.8968 | -28.1578 | 123.1922 | 9.3802 | 105.2094 | -53.9484
-1.5233 | -107.8968 | -28.036 | 123.0704 | 9.3802 | 105.0876 | -53.9484
-1.5233 | -107.8968 | -27.975 | 123.0094 | 9.3802 | 105.0266 | -53.9484
-1.5245 | -107.8978 | -28.036 | 123.0701 | 9.3727 | 105.0871 | -53.9489
-1.5245 | -107.8978 | -27.975 | 123.0091 | 9.3727 | 105.0261 | -53.9489
-1.5245 | -107.8978 | -27.9141 | 122.9482 | 9.3727 | 104.9652 | -53.9489
-1.5245 | -107.8978 | -27.975 | 123.0091 | 9.3727 | 105.0261 | -53.9489
-1.5245 | -108.1373 | -28.036 | 122.9902 | 9.3884 | 104.9674 | -54.0686
-1.5245 | -107.8978 | -28.036 | 123.0701 | 9.3727 | 105.0871 | -53.9489
-1.5245 | -107.8978 | -28.036 | 123.0701 | 9.3727 | 105.0871 | -53.9489
-1.5245 | -108.1373 | -27.975 | 122.9292 | 9.3884 | 104.9064 | -54.0686
-1.5258 | -108.1382 | -28.1578 | 123.1117 | 9.3804 | 105.0887 | -54.0691
-1.5258 | -108.1382 | -28.0969 | 123.0508 | 9.3804 | 105.0278 | -54.0691
-1.5258 | -108.1382 | -28.1578 | 123.1117 | 9.3804 | 105.0887 | -54.0691
-1.5258 | -108.1382 | -28.0969 | 123.0508 | 9.3804 | 105.0278 | -54.0691
-1.5258 | -108.1382 | -28.0969 | 123.0508 | 9.3804 | 105.0278 | -54.0691
-1.5258 | -108.1382 | -28.1578 | 123.1117 | 9.3804 | 105.0887 | -54.0691
-1.5271 | -108.1391 | -28.0969 | 123.0505 | 9.373 | 105.0273 | -54.0696
-1.5271 | -108.1391 | -28.1578 | 123.1114 | 9.373 | 105.0882 | -54.0696
-1.5271 | -108.1391 | -28.0969 | 123.0505 | 9.373 | 105.0273 | -54.0696
-1.5271 | -108.1391 | -28.1578 | 123.1114 | 9.373 | 105.0882 | -54.0696
-1.5271 | -108.1391 | -28.2187 | 123.1723 | 9.373 | 105.1491 | -54.0696
-1.5271 | -108.1391 | -28.1578 | 123.1114 | 9.373 | 105.0882 | -54.0696
-1.5283 | -108.1401 | -28.2187 | 123.172 | 9.3655 | 105.1487 | -54.07
-1.5283 | -108.1401 | -28.2798 | 123.2331 | 9.3655 | 105.2098 | -54.07
-1.5283 | -108.1401 | -28.2187 | 123.172 | 9.3655 | 105.1487 | -54.07
-1.5283 | -108.1401 | -28.2187 | 123.172 | 9.3655 | 105.1487 | -54.07
-1.5283 | -108.1401 | -28.2187 | 123.172 | 9.3655 | 105.1487 | -54.07
-1.5283 | -108.1401 | -28.2187 | 123.172 | 9.3655 | 105.1487 | -54.07
-1.5295 | -108.141 | -28.1578 | 123.1108 | 9.358 | 105.0873 | -54.0705
-1.5283 | -108.1401 | -28.4016 | 123.3549 | 9.3655 | 105.3316 | -54.07
-1.5295 | -108.141 | -28.0969 | 123.0499 | 9.358 | 105.0264 | -54.0705
-1.5295 | -108.141 | -28.2798 | 123.2328 | 9.358 | 105.2093 | -54.0705
-1.5295 | -108.141 | -28.0969 | 123.0499 | 9.358 | 105.0264 | -54.0705
-1.5295 | -108.141 | -28.1578 | 123.1108 | 9.358 | 105.0873 | -54.0705
-1.5295 | -108.141 | -28.036 | 122.989 | 9.358 | 104.9655 | -54.0705
-1.5295 | -108.141 | -27.8532 | 122.8062 | 9.358 | 104.7827 | -54.0705
-1.532 | -108.2493 | -28.0969 | 123.0138 | 9.3501 | 104.9723 | -54.1246
-1.532 | -108.1428 | -28.2187 | 123.1711 | 9.3432 | 105.1473 | -54.0714
-1.532 | -108.2493 | -28.036 | 122.9529 | 9.3501 | 104.9114 | -54.1246
-1.532 | -108.2493 | -28.2187 | 123.1356 | 9.3501 | 105.0941 | -54.1246
-1.532 | -108.2493 | -27.975 | 122.8919 | 9.3501 | 104.8504 | -54.1246
-1.532 | -108.2493 | -28.036 | 122.9529 | 9.3501 | 104.9114 | -54.1246
-1.532 | -108.1428 | -28.0969 | 123.0493 | 9.3432 | 105.0255 | -54.0714
-1.5333 | -108.2503 | -28.1578 | 123.0744 | 9.3422 | 105.0327 | -54.1251
-1.5333 | -108.2503 | -28.036 | 122.9526 | 9.3422 | 104.9109 | -54.1251
-1.5333 | -108.2503 | -27.975 | 122.8916 | 9.3422 | 104.8499 | -54.1251
-1.5333 | -108.2503 | -28.036 | 122.9526 | 9.3422 | 104.9109 | -54.1251
-1.5333 | -108.2503 | -27.975 | 122.8916 | 9.3422 | 104.8499 | -54.1251
-1.5333 | -108.2503 | -28.1578 | 123.0744 | 9.3422 | 105.0327 | -54.1251
-1.5333 | -108.2503 | -28.0969 | 123.0135 | 9.3422 | 104.9718 | -54.1251
-1.5345 | -108.2512 | -28.0969 | 123.0132 | 9.3348 | 104.9713 | -54.1256
-1.5345 | -108.2512 | -28.1578 | 123.0741 | 9.3348 | 105.0322 | -54.1256
-1.5345 | -108.2512 | -28.2187 | 123.135 | 9.3348 | 105.0931 | -54.1256
-1.5345 | -108.2512 | -28.0969 | 123.0132 | 9.3348 | 104.9713 | -54.1256
-1.5345 | -108.2512 | -28.2798 | 123.1961 | 9.3348 | 105.1542 | -54.1256
-1.5345 | -108.2512 | -28.036 | 122.9523 | 9.3348 | 104.9104 | -54.1256
-1.5345 | -108.2512 | -28.0969 | 123.0132 | 9.3348 | 104.9713 | -54.1256
-1.5357 | -108.2521 | -28.2187 | 123.1347 | 9.3274 | 105.0926 | -54.1261
-1.5357 | -108.2521 | -28.0969 | 123.0129 | 9.3274 | 104.9708 | -54.1261
-1.5357 | -108.3586 | -28.2187 | 123.0992 | 9.3344 | 105.0394 | -54.1793
-1.5357 | -108.2521 | -28.2187 | 123.1347 | 9.3274 | 105.0926 | -54.1261
-1.5357 | -108.2521 | -28.1578 | 123.0738 | 9.3274 | 105.0317 | -54.1261
-1.5357 | -108.2521 | -28.2187 | 123.1347 | 9.3274 | 105.0926 | -54.1261
-1.5357 | -108.3586 | -28.1578 | 123.0383 | 9.3344 | 104.9785 | -54.1793
-1.5357 | -108.3586 | -28.1578 | 123.0383 | 9.3344 | 104.9785 | -54.1793
-1.5357 | -108.3586 | -28.1578 | 123.0383 | 9.3344 | 104.9785 | -54.1793
-1.537 | -108.3595 | -28.1578 | 123.038 | 9.327 | 104.9781 | -54.1797
-1.537 | -108.3595 | -28.1578 | 123.038 | 9.327 | 104.9781 | -54.1797
-1.537 | -108.3595 | -28.2798 | 124.16 | 9.327 | 106.1001 | -54.1797
-1.537 | -108.3595 | -28.1578 | 123.038 | 9.327 | 104.9781 | -54.1797
-1.537 | -108.3595 | -28.3407 | 123.2209 | 9.327 | 105.161 | -54.1797
-1.5382 | -108.3604 | -28.4016 | 123.2815 | 9.3196 | 105.2214 | -54.1802
-1.5382 | -108.3604 | -28.1578 | 124.0377 | 9.3196 | 105.9776 | -54.1802
-1.5382 | -108.3604 | -28.2187 | 123.0986 | 9.3196 | 105.0385 | -54.1802
-1.5382 | -108.3604 | -27.975 | 122.8549 | 9.3196 | 104.7948 | -54.1802
-1.5382 | -108.3604 | -28.0969 | 122.9768 | 9.3196 | 104.9167 | -54.1802
-1.5382 | -108.3604 | -28.2798 | 123.1597 | 9.3196 | 105.0996 | -54.1802
-1.5382 | -108.3604 | -28.036 | 122.9159 | 9.3196 | 104.8558 | -54.1802
-1.5382 | -108.3604 | -28.2187 | 123.0986 | 9.3196 | 105.0385 | -54.1802
-1.5382 | -108.3604 | -28.2187 | 123.0986 | 9.3196 | 105.0385 | -54.1802
-1.5394 | -108.3613 | -28.036 | 122.9156 | 9.3122 | 104.8553 | -54.1807
-1.5394 | -108.3613 | -28.2798 | 123.1594 | 9.3122 | 105.0991 | -54.1807
-1.5394 | -108.3613 | -28.2187 | 123.0983 | 9.3122 | 105.038 | -54.1807
-1.5394 | -108.3613 | -28.3407 | 123.2203 | 9.3122 | 105.16 | -54.1807
-1.5394 | -108.4944 | -28.4016 | 123.2368 | 9.3209 | 105.1544 | -54.2472
-1.5394 | -108.4944 | -28.2798 | 124.115 | 9.3209 | 106.0326 | -54.2472
-1.5394 | -108.4944 | -28.1578 | 122.993 | 9.3209 | 104.9106 | -54.2472
-1.5394 | -108.4944 | -28.2798 | 123.115 | 9.3209 | 105.0326 | -54.2472
-1.5407 | -108.4954 | -28.2798 | 123.1147 | 9.3131 | 105.0321 | -54.2477
-1.5407 | -108.4954 | -28.1578 | 122.9927 | 9.3131 | 104.9101 | -54.2477
-1.5407 | -108.4954 | -28.2798 | 123.1147 | 9.3131 | 105.0321 | -54.2477
-1.5407 | -108.4954 | -28.2187 | 123.0536 | 9.3131 | 104.971 | -54.2477
-1.5407 | -108.4954 | -28.2798 | 123.1147 | 9.3131 | 105.0321 | -54.2477
-1.5407 | -108.4954 | -28.3407 | 123.1756 | 9.3131 | 105.093 | -54.2477
-1.5407 | -108.4954 | -28.4016 | 123.2365 | 9.3131 | 105.1539 | -54.2477
-1.5419 | -108.4963 | -28.2187 | 123.0533 | 9.3057 | 104.9705 | -54.2482
-1.5407 | -108.4954 | -28.2798 | 123.1147 | 9.3131 | 105.0321 | -54.2477
-1.5419 | -108.4963 | -28.1578 | 122.9924 | 9.3057 | 104.9096 | -54.2482
-1.5419 | -108.4963 | -28.1578 | 122.9924 | 9.3057 | 104.9096 | -54.2482
-1.5419 | -108.4963 | -28.0969 | 122.9315 | 9.3057 | 104.8487 | -54.2482
-1.5419 | -108.4963 | -28.0969 | 122.9315 | 9.3057 | 104.8487 | -54.2482
-1.5419 | -108.4963 | -28.4016 | 123.2362 | 9.3057 | 105.1534 | -54.2482
-1.5432 | -108.4972 | -28.2798 | 123.1141 | 9.2984 | 105.0312 | -54.2486
-1.5419 | -108.4963 | -28.2187 | 123.0533 | 9.3057 | 104.9705 | -54.2482
-1.5432 | -108.4972 | -28.3407 | 123.175 | 9.2984 | 105.0921 | -54.2486
-1.5432 | -108.4972 | -28.036 | 122.8703 | 9.2984 | 104.7874 | -54.2486
-1.5432 | -108.4972 | -28.0969 | 122.9312 | 9.2984 | 104.8483 | -54.2486
-1.5432 | -108.4972 | -28.2187 | 123.053 | 9.2984 | 104.9701 | -54.2486
-1.5432 | -108.4972 | -28.0969 | 122.9312 | 9.2984 | 104.8483 | -54.2486
-1.5432 | -108.4972 | -28.1578 | 122.9921 | 9.2984 | 104.9092 | -54.2486
-1.5432 | -108.4972 | -28.1578 | 122.9921 | 9.2984 | 104.9092 | -54.2486
-1.5444 | -108.4982 | -28.1578 | 122.9917 | 9.291 | 104.9087 | -54.2491
-1.5444 | -108.4982 | -28.0969 | 122.9308 | 9.291 | 104.8478 | -54.2491
-1.5444 | -108.4982 | -28.0969 | 122.9308 | 9.291 | 104.8478 | -54.2491
-1.5444 | -108.4982 | -28.2798 | 123.1137 | 9.291 | 105.0307 | -54.2491
-1.5444 | -108.4982 | -28.036 | 122.8699 | 9.291 | 104.7869 | -54.2491
-1.5444 | -108.4982 | -28.1578 | 122.9917 | 9.291 | 104.9087 | -54.2491
-1.5444 | -108.4982 | -28.036 | 122.8699 | 9.291 | 104.7869 | -54.2491
-1.5456 | -108.4991 | -28.1578 | 122.9914 | 9.2837 | 104.9083 | -54.2495
-1.5456 | -108.4991 | -28.2798 | 123.1134 | 9.2837 | 105.0303 | -54.2495
-1.5456 | -108.4991 | -28.2187 | 123.0523 | 9.2837 | 104.9692 | -54.2495
-1.5456 | -108.4991 | -28.2187 | 123.0523 | 9.2837 | 104.9692 | -54.2495
-1.5456 | -108.4991 | -28.2187 | 123.0523 | 9.2837 | 104.9692 | -54.2495
-1.5456 | -108.6055 | -28.0969 | 122.8951 | 9.2906 | 104.7941 | -54.3028
-1.5456 | -108.4991 | -28.0969 | 122.9305 | 9.2837 | 104.8474 | -54.2495
-1.5456 | -108.4991 | -28.2798 | 123.1134 | 9.2837 | 105.0303 | -54.2495
-1.5456 | -108.4991 | -28.2187 | 124.0523 | 9.2837 | 105.9692 | -54.2495
-1.5456 | -108.4991 | -28.0969 | 122.9305 | 9.2837 | 104.8474 | -54.2495
-1.5468 | -108.5 | -28.2798 | 123.1131 | 9.2764 | 105.0298 | -54.25
-1.5456 | -108.6055 | -28.2798 | 123.078 | 9.2906 | 104.977 | -54.3028
-1.5468 | -108.5 | -28.1578 | 122.9911 | 9.2764 | 104.9078 | -54.25
-1.5468 | -108.6065 | -28.1578 | 122.9556 | 9.2833 | 104.8546 | -54.3032
-1.5468 | -108.6065 | -28.1578 | 123.9556 | 9.2833 | 105.8546 | -54.3032
-1.5468 | -108.6065 | -28.2187 | 124.0165 | 9.2833 | 105.9155 | -54.3032
-1.5468 | -108.6065 | -28.1578 | 122.9556 | 9.2833 | 104.8546 | -54.3032
-1.5468 | -108.6065 | -28.1578 | 122.9556 | 9.2833 | 104.8546 | -54.3032
-1.5468 | -108.6065 | -28.2187 | 124.0165 | 9.2833 | 105.9155 | -54.3032
-1.5481 | -108.6074 | -28.4016 | 123.1991 | 9.2755 | 105.0979 | -54.3037
-1.5481 | -108.6074 | -28.2187 | 123.0162 | 9.2755 | 104.915 | -54.3037
-1.5481 | -108.6074 | -28.3407 | 124.1382 | 9.2755 | 106.037 | -54.3037
-1.5481 | -108.6074 | -28.4016 | 123.1991 | 9.2755 | 105.0979 | -54.3037
-1.5481 | -108.6074 | -28.3407 | 123.1382 | 9.2755 | 105.037 | -54.3037
-1.5481 | -108.6074 | -28.5235 | 123.321 | 9.2755 | 105.2198 | -54.3037
-1.5481 | -108.6074 | -28.4016 | 123.1991 | 9.2755 | 105.0979 | -54.3037
-1.5481 | -108.6074 | -28.4016 | 124.1991 | 9.2755 | 106.0979 | -54.3037
-1.5481 | -108.6074 | -28.2187 | 123.0162 | 9.2755 | 104.915 | -54.3037
-1.5494 | -108.6084 | -28.4016 | 123.1988 | 9.2683 | 105.0974 | -54.3042
-1.5494 | -108.6084 | -28.3407 | 123.1379 | 9.2683 | 105.0365 | -54.3042
-1.5494 | -108.6084 | -28.4016 | 123.1988 | 9.2683 | 105.0974 | -54.3042
-1.5494 | -108.6084 | -28.4625 | 123.2597 | 9.2683 | 105.1583 | -54.3042
-1.5494 | -108.6084 | -28.2798 | 123.077 | 9.2683 | 104.9756 | -54.3042
-1.5494 | -108.6084 | -28.4016 | 123.1988 | 9.2683 | 105.0974 | -54.3042
-1.5494 | -108.6084 | -28.2187 | 124.0159 | 9.2683 | 105.9145 | -54.3042
-1.5494 | -108.6084 | -28.4625 | 124.2597 | 9.2683 | 106.1583 | -54.3042
-1.5494 | -108.6084 | -28.3407 | 124.1379 | 9.2683 | 106.0365 | -54.3042
-1.5494 | -108.6084 | -28.5844 | 124.3816 | 9.2683 | 106.2802 | -54.3042
-1.5506 | -108.7158 | -28.4625 | 123.2239 | 9.2678 | 105.1046 | -54.3579
-1.5494 | -108.7148 | -28.4625 | 124.2242 | 9.2751 | 106.1051 | -54.3574
-1.5506 | -108.7158 | -28.4016 | 123.163 | 9.2678 | 105.0437 | -54.3579
-1.5506 | -108.7158 | -28.3407 | 123.1021 | 9.2678 | 104.9828 | -54.3579
-1.5506 | -108.7158 | -28.4016 | 124.163 | 9.2678 | 106.0437 | -54.3579
-1.5506 | -108.7158 | -28.4016 | 123.163 | 9.2678 | 105.0437 | -54.3579
-1.5506 | -108.7158 | -28.5235 | 123.2849 | 9.2678 | 105.1656 | -54.3579
-1.5506 | -108.7158 | -28.5844 | 123.3458 | 9.2678 | 105.2265 | -54.3579
-1.5506 | -108.7158 | -28.3407 | 124.1021 | 9.2678 | 105.9828 | -54.3579
-1.5506 | -108.7158 | -28.4625 | 123.2239 | 9.2678 | 105.1046 | -54.3579
-1.5518 | -108.7167 | -28.4016 | 123.1627 | 9.2606 | 105.0433 | -54.3583
-1.5518 | -108.7167 | -28.3407 | 123.1018 | 9.2606 | 104.9824 | -54.3583
-1.5518 | -108.7167 | -28.4625 | 123.2236 | 9.2606 | 105.1042 | -54.3583
-1.5518 | -108.7167 | -28.4016 | 123.1627 | 9.2606 | 105.0433 | -54.3583
-1.5518 | -108.7167 | -28.5235 | 123.2846 | 9.2606 | 105.1652 | -54.3583
-1.5518 | -108.7167 | -28.5844 | 123.3455 | 9.2606 | 105.2261 | -54.3583
-1.5518 | -108.7167 | -28.5844 | 124.3455 | 9.2606 | 106.2261 | -54.3583
-1.5518 | -108.7167 | -28.5235 | 123.2846 | 9.2606 | 105.1652 | -54.3583
-1.5531 | -108.7176 | -28.4625 | 123.2233 | 9.2533 | 105.1037 | -54.3588
-1.5531 | -108.7176 | -28.6453 | 124.4061 | 9.2533 | 106.2865 | -54.3588
-1.5531 | -108.7176 | -28.4016 | 123.1624 | 9.2533 | 105.0428 | -54.3588
-1.5531 | -108.7176 | -28.6453 | 123.4061 | 9.2533 | 105.2865 | -54.3588
-1.5531 | -108.7176 | -28.5844 | 123.3452 | 9.2533 | 105.2256 | -54.3588
-1.5531 | -108.7176 | -28.5844 | 123.3452 | 9.2533 | 105.2256 | -54.3588
-1.5531 | -108.7176 | -28.6453 | 124.4061 | 9.2533 | 106.2865 | -54.3588
-1.5531 | -108.7176 | -28.4625 | 123.2233 | 9.2533 | 105.1037 | -54.3588
-1.5531 | -108.7176 | -28.5844 | 123.3452 | 9.2533 | 105.2256 | -54.3588
-1.5531 | -108.7176 | -28.4016 | 123.1624 | 9.2533 | 105.0428 | -54.3588
-1.5543 | -108.7186 | -28.4016 | 123.1621 | 9.2461 | 105.0423 | -54.3593
-1.5543 | -108.7186 | -28.5844 | 123.3449 | 9.2461 | 105.2251 | -54.3593
-1.5543 | -108.7186 | -28.7062 | 123.4667 | 9.2461 | 105.3469 | -54.3593
-1.5543 | -108.7186 | -28.5235 | 123.284 | 9.2461 | 105.1642 | -54.3593
-1.5543 | -108.8516 | -28.3407 | 123.0568 | 9.2546 | 104.9149 | -54.4258
-1.5543 | -108.7186 | -28.4625 | 123.223 | 9.2461 | 105.1032 | -54.3593
-1.5543 | -108.8516 | -28.4016 | 123.1177 | 9.2546 | 104.9758 | -54.4258
-1.5543 | -108.8516 | -28.5844 | 123.3005 | 9.2546 | 105.1586 | -54.4258
-1.5556 | -108.8526 | -28.4625 | 123.1783 | 9.247 | 105.0362 | -54.4263
-1.5556 | -108.8526 | -28.4016 | 123.1174 | 9.247 | 104.9753 | -54.4263
-1.5556 | -108.8526 | -28.4016 | 123.1174 | 9.247 | 104.9753 | -54.4263
-1.5556 | -108.8526 | -28.5235 | 123.2393 | 9.247 | 105.0972 | -54.4263
-1.5556 | -108.8526 | -28.6453 | 123.3611 | 9.247 | 105.219 | -54.4263
-1.5556 | -108.8526 | -28.4625 | 123.1783 | 9.247 | 105.0362 | -54.4263
-1.5556 | -108.8526 | -28.5235 | 124.2393 | 9.247 | 106.0972 | -54.4263
-1.5556 | -108.8526 | -28.4625 | 123.1783 | 9.247 | 105.0362 | -54.4263
-1.5556 | -108.8526 | -28.5844 | 123.3002 | 9.247 | 105.1581 | -54.4263
-1.5568 | -108.8536 | -28.5844 | 124.2999 | 9.2397 | 106.1576 | -54.4268
-1.5556 | -108.8526 | -28.6453 | 123.3611 | 9.247 | 105.219 | -54.4263
-1.5568 | -108.96 | -28.7672 | 123.4472 | 9.2466 | 105.2872 | -54.48
-1.5568 | -108.8536 | -28.7062 | 123.4217 | 9.2397 | 105.2794 | -54.4268
-1.5568 | -108.8536 | -28.6453 | 123.3608 | 9.2397 | 105.2185 | -54.4268
-1.5568 | -108.96 | -28.6453 | 123.3253 | 9.2466 | 105.1653 | -54.48
-1.5568 | -108.96 | -28.5844 | 123.2644 | 9.2466 | 105.1044 | -54.48
-1.5568 | -108.8536 | -28.5844 | 123.2999 | 9.2397 | 105.1576 | -54.4268
-1.5568 | -108.96 | -28.5844 | 123.2644 | 9.2466 | 105.1044 | -54.48
-1.5568 | -108.96 | -28.4625 | 123.1425 | 9.2466 | 104.9825 | -54.48
-1.558 | -108.961 | -28.5235 | 123.2032 | 9.2393 | 105.043 | -54.4805
-1.558 | -108.961 | -28.3407 | 123.0204 | 9.2393 | 104.8602 | -54.4805
-1.558 | -108.961 | -28.5235 | 123.2032 | 9.2393 | 105.043 | -54.4805
-1.558 | -108.961 | -28.5235 | 123.2032 | 9.2393 | 105.043 | -54.4805
-1.558 | -108.961 | -28.889 | 123.5687 | 9.2393 | 105.4085 | -54.4805
-1.558 | -108.961 | -28.5844 | 123.2641 | 9.2393 | 105.1039 | -54.4805
-1.558 | -108.961 | -28.7062 | 123.3859 | 9.2393 | 105.2257 | -54.4805
-1.5593 | -108.9619 | -28.5844 | 123.2638 | 9.2321 | 105.1035 | -54.4809
-1.5593 | -108.9619 | -28.5235 | 123.2029 | 9.2321 | 105.0426 | -54.4809
-1.558 | -108.961 | -28.5844 | 123.2641 | 9.2393 | 105.1039 | -54.4805
-1.5593 | -108.9619 | -28.5844 | 123.2638 | 9.2321 | 105.1035 | -54.4809
-1.5593 | -108.9619 | -28.4016 | 123.081 | 9.2321 | 104.9207 | -54.4809
-1.5593 | -108.9619 | -28.4625 | 123.1419 | 9.2321 | 104.9816 | -54.4809
-1.5593 | -108.9619 | -28.5235 | 123.2029 | 9.2321 | 105.0426 | -54.4809
-1.5593 | -108.9619 | -28.6453 | 123.3247 | 9.2321 | 105.1644 | -54.4809
-1.5593 | -109.0684 | -28.7062 | 123.3501 | 9.239 | 105.172 | -54.5342
-1.5593 | -108.9619 | -28.5844 | 123.2638 | 9.2321 | 105.1035 | -54.4809
-1.5593 | -108.9619 | -28.7062 | 123.3856 | 9.2321 | 105.2253 | -54.4809
-1.5605 | -109.0693 | -28.7062 | 123.3498 | 9.2317 | 105.1715 | -54.5347
-1.5605 | -109.0693 | -28.5844 | 123.228 | 9.2317 | 105.0497 | -54.5347
-1.5605 | -109.0693 | -28.5844 | 123.228 | 9.2317 | 105.0497 | -54.5347
-1.5605 | -109.0693 | -28.4625 | 123.1061 | 9.2317 | 104.9278 | -54.5347
-1.5605 | -109.0693 | -28.4625 | 123.1061 | 9.2317 | 104.9278 | -54.5347
-1.5605 | -109.0693 | -28.5235 | 123.1671 | 9.2317 | 104.9888 | -54.5347
-1.5605 | -109.0693 | -28.4625 | 123.1061 | 9.2317 | 104.9278 | -54.5347
-1.5605 | -109.0693 | -28.5844 | 123.228 | 9.2317 | 105.0497 | -54.5347
-1.5617 | -109.0702 | -28.5235 | 123.1668 | 9.2245 | 104.9884 | -54.5351
-1.5617 | -109.0702 | -28.6453 | 123.2886 | 9.2245 | 105.1102 | -54.5351
-1.5617 | -109.0702 | -28.5235 | 123.1668 | 9.2245 | 104.9884 | -54.5351
-1.5617 | -108.9638 | -28.7062 | 123.3849 | 9.2177 | 105.2243 | -54.4819
-1.5617 | -109.0702 | -28.7672 | 123.4105 | 9.2245 | 105.2321 | -54.5351
-1.5617 | -109.0702 | -28.6453 | 123.2886 | 9.2245 | 105.1102 | -54.5351
-1.5617 | -109.0702 | -28.5844 | 123.2277 | 9.2245 | 105.0493 | -54.5351
-1.563 | -109.0712 | -28.6453 | 123.2882 | 9.2174 | 105.1097 | -54.5356
-1.5617 | -109.0702 | -28.4625 | 123.1058 | 9.2245 | 104.9274 | -54.5351
-1.5617 | -109.0702 | -28.5844 | 123.2277 | 9.2245 | 105.0493 | -54.5351
-1.563 | -109.0712 | -28.6453 | 123.2882 | 9.2174 | 105.1097 | -54.5356
-1.563 | -109.0712 | -28.6453 | 123.2882 | 9.2174 | 105.1097 | -54.5356
-1.563 | -109.0712 | -28.7062 | 123.3491 | 9.2174 | 105.1706 | -54.5356
-1.563 | -109.0712 | -28.5235 | 123.1664 | 9.2174 | 104.9879 | -54.5356
-1.563 | -109.0712 | -28.7062 | 123.3491 | 9.2174 | 105.1706 | -54.5356
-1.563 | -109.0712 | -28.5844 | 123.2273 | 9.2174 | 105.0488 | -54.5356
-1.563 | -109.0712 | -28.5235 | 123.1664 | 9.2174 | 104.9879 | -54.5356
-1.563 | -109.0712 | -28.7062 | 123.3491 | 9.2174 | 105.1706 | -54.5356
-1.563 | -109.0712 | -28.4625 | 123.1054 | 9.2174 | 104.9269 | -54.5356
-1.5643 | -109.0722 | -28.4625 | 123.1051 | 9.2098 | 104.9264 | -54.5361
-1.5643 | -109.0722 | -28.4625 | 123.1051 | 9.2098 | 104.9264 | -54.5361
-1.5643 | -109.0722 | -28.5844 | 123.227 | 9.2098 | 105.0483 | -54.5361
-1.5643 | -109.0722 | -28.5235 | 123.1661 | 9.2098 | 104.9874 | -54.5361
-1.5643 | -109.0722 | -28.4016 | 123.0442 | 9.2098 | 104.8655 | -54.5361
-1.5655 | -109.0731 | -28.5235 | 123.1658 | 9.2026 | 104.987 | -54.5365
-1.5643 | -109.0722 | -28.7062 | 123.3488 | 9.2098 | 105.1701 | -54.5361
-1.5643 | -109.2053 | -28.5235 | 123.1217 | 9.2183 | 104.9209 | -54.6026
-1.5655 | -109.0731 | -28.6453 | 123.2876 | 9.2026 | 105.1088 | -54.5365
-1.5655 | -109.0731 | -28.5844 | 123.2267 | 9.2026 | 105.0479 | -54.5365
-1.5655 | -109.0731 | -28.5844 | 123.2267 | 9.2026 | 105.0479 | -54.5365
-1.5655 | -109.2062 | -28.6453 | 123.2432 | 9.2111 | 105.0422 | -54.6031
-1.5655 | -109.0731 | -28.4016 | 123.0439 | 9.2026 | 104.8651 | -54.5365
-1.5655 | -109.2062 | -28.5235 | 123.1214 | 9.2111 | 104.9204 | -54.6031
-1.5655 | -109.0731 | -28.5235 | 123.1658 | 9.2026 | 104.987 | -54.5365
-1.5655 | -109.0731 | -28.5235 | 123.1658 | 9.2026 | 104.987 | -54.5365
-1.5667 | -109.2071 | -28.6453 | 123.2429 | 9.2039 | 105.0417 | -54.6036
-1.5667 | -109.2071 | -28.5844 | 123.182 | 9.2039 | 104.9808 | -54.6036
-1.5667 | -109.074 | -28.6453 | 123.2873 | 9.1954 | 105.1083 | -54.537
-1.5667 | -109.074 | -28.5844 | 123.2264 | 9.1954 | 105.0474 | -54.537
-1.5667 | -109.2071 | -28.5235 | 123.1211 | 9.2039 | 104.9199 | -54.6036
-1.5667 | -109.2071 | -28.5235 | 123.1211 | 9.2039 | 104.9199 | -54.6036
-1.5667 | -109.2071 | -28.7062 | 123.3038 | 9.2039 | 105.1026 | -54.6036
-1.5667 | -109.2071 | -28.5235 | 123.1211 | 9.2039 | 104.9199 | -54.6036
-1.5679 | -109.2081 | -28.7672 | 123.3645 | 9.1968 | 105.1632 | -54.604
-1.5679 | -109.2081 | -28.7062 | 123.3035 | 9.1968 | 105.1022 | -54.604
-1.5679 | -109.2081 | -28.5844 | 123.1817 | 9.1968 | 104.9804 | -54.604
-1.5679 | -109.2081 | -28.7062 | 123.3035 | 9.1968 | 105.1022 | -54.604
-1.5679 | -109.2081 | -28.5844 | 123.1817 | 9.1968 | 104.9804 | -54.604
-1.5679 | -109.2081 | -28.7062 | 123.3035 | 9.1968 | 105.1022 | -54.604
-1.5679 | -109.2081 | -28.7062 | 123.3035 | 9.1968 | 105.1022 | -54.604
-1.5692 | -109.209 | -28.7062 | 123.3032 | 9.1897 | 105.1017 | -54.6045
-1.5692 | -109.209 | -28.7672 | 123.3642 | 9.1897 | 105.1627 | -54.6045
-1.5692 | -109.209 | -28.5844 | 124.1814 | 9.1897 | 105.9799 | -54.6045
-1.5692 | -109.209 | -28.6453 | 123.2423 | 9.1897 | 105.0408 | -54.6045
-1.5692 | -109.209 | -28.6453 | 123.2423 | 9.1897 | 105.0408 | -54.6045
-1.5692 | -109.209 | -28.7062 | 123.3032 | 9.1897 | 105.1017 | -54.6045
-1.5692 | -109.209 | -28.7672 | 123.3642 | 9.1897 | 105.1627 | -54.6045
-1.5692 | -109.3155 | -28.8281 | 123.3896 | 9.1964 | 105.1704 | -54.6577
-1.5692 | -109.3155 | -28.7672 | 123.3287 | 9.1964 | 105.1095 | -54.6577
-1.5704 | -109.3164 | -28.5235 | 123.0847 | 9.1893 | 104.8653 | -54.6582
-1.5704 | -109.3164 | -28.6453 | 124.2065 | 9.1893 | 105.9871 | -54.6582
-1.5704 | -109.3164 | -28.5844 | 123.1456 | 9.1893 | 104.9262 | -54.6582
-1.5704 | -109.3164 | -28.5844 | 123.1456 | 9.1893 | 104.9262 | -54.6582
-1.5704 | -109.3164 | -28.7672 | 123.3284 | 9.1893 | 105.109 | -54.6582
-1.5704 | -109.3164 | -28.7062 | 123.2674 | 9.1893 | 105.048 | -54.6582
-1.5717 | -109.3174 | -28.6453 | 123.2062 | 9.1818 | 104.9866 | -54.6587
-1.5717 | -109.3174 | -28.7062 | 123.2671 | 9.1818 | 105.0475 | -54.6587
-1.5717 | -109.3174 | -28.7062 | 123.2671 | 9.1818 | 105.0475 | -54.6587
-1.5717 | -109.3174 | -28.7672 | 123.3281 | 9.1818 | 105.1085 | -54.6587
-1.5717 | -109.3174 | -28.7062 | 123.2671 | 9.1818 | 105.0475 | -54.6587
-1.5717 | -109.3174 | -28.5844 | 123.1453 | 9.1818 | 104.9257 | -54.6587
-1.5717 | -109.3174 | -28.7672 | 123.3281 | 9.1818 | 105.1085 | -54.6587
-1.5717 | -109.3174 | -28.7062 | 123.2671 | 9.1818 | 105.0475 | -54.6587
-1.5717 | -109.3174 | -28.5844 | 123.1453 | 9.1818 | 104.9257 | -54.6587
-1.5729 | -109.3183 | -28.5844 | 123.145 | 9.1747 | 104.9252 | -54.6592
-1.5729 | -109.3183 | -28.7062 | 123.2668 | 9.1747 | 105.047 | -54.6592
-1.5729 | -109.3183 | -28.7062 | 123.2668 | 9.1747 | 105.047 | -54.6592
-1.5729 | -109.3183 | -28.7672 | 123.3278 | 9.1747 | 105.108 | -54.6592
-1.5729 | -109.3183 | -28.8281 | 123.3887 | 9.1747 | 105.1689 | -54.6592
-1.5729 | -109.4248 | -28.7062 | 123.2313 | 9.1814 | 104.9938 | -54.7124
-1.5729 | -109.3183 | -28.7062 | 123.2668 | 9.1747 | 105.047 | -54.6592
-1.5741 | -109.3193 | -28.8281 | 123.3883 | 9.1676 | 105.1685 | -54.6596
-1.5741 | -109.3193 | -28.7672 | 123.3274 | 9.1676 | 105.1076 | -54.6596
-1.5741 | -109.3193 | -28.7062 | 123.2664 | 9.1676 | 105.0466 | -54.6596
-1.5741 | -109.4258 | -28.7672 | 123.2919 | 9.1743 | 105.0543 | -54.7129
-1.5741 | -109.4258 | -28.6453 | 123.17 | 9.1743 | 104.9324 | -54.7129
-1.5741 | -109.3193 | -28.5844 | 123.1446 | 9.1676 | 104.9248 | -54.6596
-1.5741 | -109.3193 | -28.6453 | 123.2055 | 9.1676 | 104.9857 | -54.6596
-1.5741 | -109.4258 | -28.5844 | 123.1091 | 9.1743 | 104.8715 | -54.7129
-1.5754 | -109.4267 | -28.7672 | 123.2916 | 9.1673 | 105.0538 | -54.7134
-1.5754 | -109.4267 | -28.5844 | 123.1088 | 9.1673 | 104.871 | -54.7134
-1.5754 | -109.4267 | -28.5844 | 123.1088 | 9.1673 | 104.871 | -54.7134
-1.5754 | -109.4267 | -28.7672 | 123.2916 | 9.1673 | 105.0538 | -54.7134
-1.5754 | -109.3202 | -28.5235 | 123.0834 | 9.1605 | 104.8634 | -54.6601
-1.5754 | -109.4267 | -28.7672 | 123.2916 | 9.1673 | 105.0538 | -54.7134
-1.5754 | -109.4267 | -28.7672 | 123.2916 | 9.1673 | 105.0538 | -54.7134
-1.5754 | -109.4267 | -28.6453 | 123.1697 | 9.1673 | 104.9319 | -54.7134
-1.5766 | -109.4276 | -28.7062 | 123.2303 | 9.1602 | 104.9924 | -54.7138
-1.5766 | -109.4276 | -28.7672 | 123.2913 | 9.1602 | 105.0534 | -54.7138
-1.5766 | -109.4276 | -28.8281 | 123.3522 | 9.1602 | 105.1143 | -54.7138
-1.5766 | -109.4276 | -28.8281 | 123.3522 | 9.1602 | 105.1143 | -54.7138
-1.5766 | -109.4276 | -28.95 | 123.4741 | 9.1602 | 105.2362 | -54.7138
-1.5766 | -109.4276 | -28.8281 | 123.3522 | 9.1602 | 105.1143 | -54.7138
-1.5778 | -109.4286 | -28.7062 | 123.23 | 9.1531 | 104.9919 | -54.7143
-1.5766 | -109.4276 | -28.8281 | 123.3522 | 9.1602 | 105.1143 | -54.7138
-1.5766 | -109.4276 | -28.6453 | 123.1694 | 9.1602 | 104.9315 | -54.7138
-1.5778 | -109.4286 | -28.7672 | 123.291 | 9.1531 | 105.0529 | -54.7143
-1.5778 | -109.5617 | -28.7062 | 123.1856 | 9.1615 | 104.9253 | -54.7809
-1.5778 | -109.4286 | -28.7672 | 123.291 | 9.1531 | 105.0529 | -54.7143
-1.5778 | -109.4286 | -28.8281 | 123.3519 | 9.1531 | 105.1138 | -54.7143
-1.5778 | -109.5617 | -28.8281 | 123.3075 | 9.1615 | 105.0472 | -54.7809
-1.5778 | -109.5617 | -28.7062 | 123.1856 | 9.1615 | 104.9253 | -54.7809
-1.5791 | -109.4296 | -28.8281 | 123.3516 | 9.1456 | 105.1133 | -54.7148
-1.5791 | -109.5627 | -28.7062 | 123.1853 | 9.1541 | 104.9249 | -54.7813
-1.5791 | -109.5627 | -28.8281 | 123.3072 | 9.1541 | 105.0468 | -54.7813
-1.5791 | -109.5627 | -28.7062 | 123.1853 | 9.1541 | 104.9249 | -54.7813
-1.5791 | -109.5627 | -28.8281 | 123.3072 | 9.1541 | 105.0468 | -54.7813
-1.5791 | -109.5627 | -28.95 | 123.4291 | 9.1541 | 105.1687 | -54.7813
-1.5791 | -109.5627 | -28.889 | 123.3681 | 9.1541 | 105.1077 | -54.7813
-1.5791 | -109.5627 | -29.1328 | 123.6119 | 9.1541 | 105.3515 | -54.7813
-1.5804 | -109.5636 | -29.0109 | 123.4897 | 9.147 | 105.2291 | -54.7818
-1.5804 | -109.5636 | -28.95 | 124.4288 | 9.147 | 106.1682 | -54.7818
-1.5804 | -109.5636 | -28.95 | 124.4288 | 9.147 | 106.1682 | -54.7818
-1.5804 | -109.5636 | -29.0109 | 123.4897 | 9.147 | 105.2291 | -54.7818
-1.5804 | -109.5636 | -28.889 | 123.3678 | 9.147 | 105.1072 | -54.7818
-1.5804 | -109.5636 | -28.889 | 123.3678 | 9.147 | 105.1072 | -54.7818
-1.5816 | -109.5646 | -28.889 | 123.3675 | 9.14 | 105.1067 | -54.7823
-1.5816 | -109.5646 | -28.889 | 123.3675 | 9.14 | 105.1067 | -54.7823
-1.5816 | -109.5646 | -29.0718 | 123.5503 | 9.14 | 105.2895 | -54.7823
-1.5816 | -109.5646 | -29.0109 | 123.4894 | 9.14 | 105.2286 | -54.7823
-1.5816 | -109.6711 | -28.889 | 123.332 | 9.1467 | 105.0535 | -54.8355
-1.5816 | -109.5646 | -29.0718 | 123.5503 | 9.14 | 105.2895 | -54.7823
-1.5816 | -109.6711 | -29.1937 | 123.6367 | 9.1467 | 105.3582 | -54.8355
-1.5816 | -109.5646 | -29.0109 | 123.4894 | 9.14 | 105.2286 | -54.7823
-1.5816 | -109.5646 | -28.889 | 123.3675 | 9.14 | 105.1067 | -54.7823
-1.5828 | -109.5655 | -28.7062 | 123.1844 | 9.1329 | 104.9234 | -54.7828
-1.5828 | -109.5655 | -28.889 | 123.3672 | 9.1329 | 105.1062 | -54.7828
-1.5828 | -109.672 | -28.889 | 123.3317 | 9.1397 | 105.053 | -54.836
-1.5828 | -109.672 | -28.889 | 123.3317 | 9.1397 | 105.053 | -54.836
-1.5828 | -109.672 | -29.1328 | 123.5755 | 9.1397 | 105.2968 | -54.836
-1.584 | -109.673 | -29.1937 | 123.636 | 9.1326 | 105.3572 | -54.8365
-1.5828 | -109.672 | -29.1937 | 123.6364 | 9.1397 | 105.3577 | -54.836
-1.584 | -109.673 | -28.95 | 123.3923 | 9.1326 | 105.1135 | -54.8365
-1.584 | -109.5664 | -28.95 | 123.4279 | 9.1259 | 105.1668 | -54.7832
-1.584 | -109.673 | -29.1328 | 123.5751 | 9.1326 | 105.2963 | -54.8365
-1.584 | -109.673 | -28.95 | 123.3923 | 9.1326 | 105.1135 | -54.8365
-1.584 | -109.673 | -29.0109 | 123.4532 | 9.1326 | 105.1744 | -54.8365
-1.584 | -109.673 | -28.95 | 123.3923 | 9.1326 | 105.1135 | -54.8365
-1.5853 | -109.6739 | -29.0718 | 123.5138 | 9.1256 | 105.2349 | -54.8369
-1.5853 | -109.6739 | -29.1937 | 123.6357 | 9.1256 | 105.3568 | -54.8369
-1.5853 | -109.6739 | -28.95 | 123.392 | 9.1256 | 105.1131 | -54.8369
-1.5853 | -109.6739 | -29.0109 | 123.4529 | 9.1256 | 105.174 | -54.8369
-1.5853 | -109.6739 | -28.7672 | 123.2092 | 9.1256 | 104.9303 | -54.8369
-1.5853 | -109.6739 | -28.95 | 123.392 | 9.1256 | 105.1131 | -54.8369
-1.5853 | -109.6739 | -29.0718 | 123.5138 | 9.1256 | 105.2349 | -54.8369
-1.5866 | -109.6749 | -29.0718 | 123.5135 | 9.1182 | 105.2344 | -54.8374
-1.5866 | -109.6749 | -29.0109 | 123.4526 | 9.1182 | 105.1735 | -54.8374
-1.5866 | -109.6749 | -29.0718 | 123.5135 | 9.1182 | 105.2344 | -54.8374
-1.5866 | -109.6749 | -29.0109 | 123.4526 | 9.1182 | 105.1735 | -54.8374
-1.5866 | -109.6749 | -29.0109 | 123.4526 | 9.1182 | 105.1735 | -54.8374
-1.5866 | -109.6749 | -29.1328 | 123.5745 | 9.1182 | 105.2954 | -54.8374
-1.5866 | -109.6749 | -28.95 | 123.3917 | 9.1182 | 105.1126 | -54.8374
-1.5866 | -109.6749 | -28.889 | 124.3307 | 9.1182 | 106.0516 | -54.8374
-1.5866 | -109.6749 | -28.95 | 123.3917 | 9.1182 | 105.1126 | -54.8374
-1.5878 | -109.6758 | -28.95 | 123.3914 | 9.1112 | 105.1121 | -54.8379
-1.5878 | -109.6758 | -29.0718 | 123.5132 | 9.1112 | 105.2339 | -54.8379
-1.5878 | -109.6758 | -29.0109 | 123.4523 | 9.1112 | 105.173 | -54.8379
-1.5878 | -109.6758 | -28.95 | 123.3914 | 9.1112 | 105.1121 | -54.8379
-1.5878 | -109.6758 | -29.1328 | 123.5742 | 9.1112 | 105.2949 | -54.8379
-1.589 | -109.6768 | -29.0718 | 123.5129 | 9.1043 | 105.2334 | -54.8384
-1.5878 | -109.6758 | -29.1328 | 123.5742 | 9.1112 | 105.2949 | -54.8379
-1.589 | -109.6768 | -29.3155 | 123.7566 | 9.1043 | 105.4771 | -54.8384
-1.589 | -109.6768 | -29.0109 | 123.452 | 9.1043 | 105.1725 | -54.8384
-1.589 | -109.6768 | -29.0718 | 123.5129 | 9.1043 | 105.2334 | -54.8384
-1.589 | -109.6768 | -29.1328 | 123.5739 | 9.1043 | 105.2944 | -54.8384
-1.589 | -109.6768 | -29.0109 | 123.452 | 9.1043 | 105.1725 | -54.8384
-1.589 | -109.6768 | -28.95 | 124.3911 | 9.1043 | 106.1116 | -54.8384
-1.5903 | -109.6777 | -29.1328 | 124.5736 | 9.0973 | 106.2939 | -54.8389
-1.5903 | -109.7842 | -28.95 | 123.3553 | 9.104 | 105.0579 | -54.8921
-1.5903 | -109.7842 | -29.0718 | 123.4771 | 9.104 | 105.1797 | -54.8921
-1.5903 | -109.7842 | -29.0718 | 123.4771 | 9.104 | 105.1797 | -54.8921
-1.5903 | -109.7842 | -29.0718 | 123.4771 | 9.104 | 105.1797 | -54.8921
-1.5903 | -109.7842 | -29.0109 | 123.4162 | 9.104 | 105.1188 | -54.8921
-1.5903 | -109.6777 | -29.0718 | 123.5126 | 9.0973 | 105.2329 | -54.8389
-1.5915 | -109.7852 | -29.0718 | 123.4767 | 9.097 | 105.1792 | -54.8926
-1.5915 | -109.7852 | -29.1937 | 123.5986 | 9.097 | 105.3011 | -54.8926
-1.5915 | -109.7852 | -28.889 | 123.2939 | 9.097 | 104.9964 | -54.8926
-1.5915 | -109.7852 | -29.0109 | 123.4158 | 9.097 | 105.1183 | -54.8926
-1.5915 | -109.7852 | -29.1937 | 123.5986 | 9.097 | 105.3011 | -54.8926
-1.5915 | -109.7852 | -29.1328 | 123.5377 | 9.097 | 105.2402 | -54.8926
-1.5915 | -109.7852 | -28.95 | 123.3549 | 9.097 | 105.0574 | -54.8926
-1.5915 | -109.7852 | -29.0718 | 123.4767 | 9.097 | 105.1792 | -54.8926
-1.5927 | -109.7861 | -29.2546 | 123.6592 | 9.0901 | 105.3616 | -54.893
-1.5927 | -109.7861 | -29.2546 | 123.6592 | 9.0901 | 105.3616 | -54.893
-1.5927 | -109.7861 | -29.2546 | 123.6592 | 9.0901 | 105.3616 | -54.893
-1.5927 | -109.7861 | -29.1328 | 123.5374 | 9.0901 | 105.2398 | -54.893
-1.5927 | -109.7861 | -29.2546 | 123.6592 | 9.0901 | 105.3616 | -54.893
-1.5927 | -109.7861 | -29.1937 | 123.5983 | 9.0901 | 105.3007 | -54.893
-1.5927 | -109.7861 | -29.2546 | 123.6592 | 9.0901 | 105.3616 | -54.893
-1.5927 | -109.7861 | -29.2546 | 123.6592 | 9.0901 | 105.3616 | -54.893
-1.594 | -109.7871 | -29.3155 | 123.7198 | 9.0827 | 105.422 | -54.8935
-1.594 | -109.7871 | -29.3155 | 123.7198 | 9.0827 | 105.422 | -54.8935
-1.594 | -109.7871 | -29.2546 | 123.6589 | 9.0827 | 105.3611 | -54.8935
-1.594 | -109.7871 | -29.3764 | 123.7807 | 9.0827 | 105.4829 | -54.8935
-1.594 | -109.7871 | -29.3764 | 123.7807 | 9.0827 | 105.4829 | -54.8935
-1.594 | -109.7871 | -29.1937 | 123.598 | 9.0827 | 105.3002 | -54.8935
-1.594 | -109.7871 | -29.2546 | 123.6589 | 9.0827 | 105.3611 | -54.8935
-1.5952 | -109.6815 | -29.2546 | 123.6941 | 9.0691 | 105.4138 | -54.8408
-1.5965 | -109.789 | -29.2546 | 123.6583 | 9.0689 | 105.3601 | -54.8945
-1.5965 | -109.789 | -29.3155 | 123.7192 | 9.0689 | 105.421 | -54.8945
-1.5977 | -109.7899 | -29.5592 | 123.9626 | 9.062 | 105.6642 | -54.895
-1.5977 | -109.7899 | -29.0718 | 123.4752 | 9.062 | 105.1768 | -54.895
-1.5989 | -109.8974 | -29.2546 | 123.6221 | 9.0617 | 105.3059 | -54.9487
-1.6001 | -109.8983 | -29.2546 | 123.6218 | 9.0548 | 105.3054 | -54.9492
-1.6001 | -109.8983 | -29.3155 | 123.6827 | 9.0548 | 105.3663 | -54.9492
-1.6014 | -109.8993 | -29.3764 | 123.7433 | 9.0475 | 105.4267 | -54.9497
-1.6027 | -110.0334 | -29.4374 | 123.7596 | 9.049 | 105.4207 | -55.0167
-1.6027 | -110.0334 | -29.3155 | 123.6377 | 9.049 | 105.2988 | -55.0167
-1.6039 | -110.0343 | -29.4983 | 123.8202 | 9.0421 | 105.4811 | -55.0172
-1.6039 | -110.0343 | -29.3764 | 123.6983 | 9.0421 | 105.3592 | -55.0172
-1.6051 | -110.0353 | -29.5592 | 123.8808 | 9.0352 | 105.5416 | -55.0176
-1.6064 | -110.1428 | -29.4374 | 123.7231 | 9.035 | 105.366 | -55.0714
-1.6064 | -110.1428 | -29.4374 | 123.7231 | 9.035 | 105.366 | -55.0714
-1.6076 | -110.1437 | -29.4983 | 123.7837 | 9.0282 | 105.4264 | -55.0719
-1.6089 | -110.1447 | -29.3764 | 123.6615 | 9.021 | 105.304 | -55.0724
-1.6089 | -110.1447 | -29.3764 | 123.6615 | 9.021 | 105.304 | -55.0724
-1.6101 | -110.2522 | -29.5592 | 123.8085 | 9.0208 | 105.4331 | -55.1261
-1.6101 | -110.2522 | -29.4374 | 123.6867 | 9.0208 | 105.3113 | -55.1261
-1.6113 | -110.2531 | -29.8029 | 124.0519 | 9.0139 | 105.6763 | -55.1266
-1.6113 | -110.2531 | -29.4983 | 123.7473 | 9.0139 | 105.3717 | -55.1266
-1.6126 | -110.2541 | -29.4374 | 123.686 | 9.0071 | 105.3104 | -55.127
-1.6138 | -110.4947 | -29.3764 | 123.5448 | 9.0152 | 105.129 | -55.2474
-1.6138 | -110.4947 | -29.5592 | 123.7276 | 9.0152 | 105.3118 | -55.2474
-1.615 | -110.4957 | -29.6201 | 123.7882 | 9.0084 | 105.3723 | -55.2478
-1.6163 | -110.4967 | -29.5592 | 123.727 | 9.0012 | 105.3109 | -55.2483
-1.6163 | -110.4967 | -29.681 | 124.8488 | 9.0012 | 106.4327 | -55.2483
-1.6175 | -110.6042 | -29.5592 | 123.6911 | 9.001 | 105.2571 | -55.3021
-1.6175 | -110.6042 | -29.4983 | 123.6302 | 9.001 | 105.1962 | -55.3021
-1.6188 | -110.6051 | -29.6201 | 123.7517 | 8.9943 | 105.3175 | -55.3026
-1.62 | -110.6061 | -29.681 | 123.8123 | 8.9875 | 105.378 | -55.303
-1.62 | -110.7392 | -29.6201 | 123.707 | 8.9957 | 105.2505 | -55.3696
-1.6212 | -110.7402 | -29.742 | 123.8286 | 8.989 | 105.3719 | -55.3701
-1.6225 | -110.7411 | -29.8638 | 123.9501 | 8.9822 | 105.4932 | -55.3706
-1.6225 | -110.7411 | -29.8029 | 123.8892 | 8.9822 | 105.4323 | -55.3706
-1.6238 | -110.7422 | -29.742 | 123.8279 | 8.9751 | 105.3709 | -55.3711
-1.6238 | -110.7422 | -29.6201 | 123.706 | 8.9751 | 105.249 | -55.3711
-1.625 | -110.8497 | -29.742 | 123.7921 | 8.9749 | 105.3172 | -55.4248
-1.6262 | -110.8506 | -29.681 | 123.7308 | 8.9682 | 105.2557 | -55.4253
-1.6274 | -110.8516 | -29.8029 | 124.8524 | 8.9615 | 106.3771 | -55.4258
-1.6274 | -110.8516 | -29.5592 | 123.6087 | 8.9615 | 105.1334 | -55.4258
-1.6287 | -110.8525 | -29.8029 | 123.8521 | 8.9548 | 105.3766 | -55.4263
-1.6287 | -110.8525 | -29.8029 | 123.8521 | 8.9548 | 105.3766 | -55.4263
-1.6299 | -110.96 | -29.8029 | 123.8162 | 8.9547 | 105.3229 | -55.48
-1.6299 | -110.96 | -29.9247 | 123.938 | 8.9547 | 105.4447 | -55.48
-1.6312 | -110.961 | -29.8029 | 123.8159 | 8.9476 | 105.3224 | -55.4805
-1.6324 | -110.962 | -29.8638 | 123.8765 | 8.9409 | 105.3828 | -55.481
-1.6324 | -110.962 | -30.1685 | 124.1812 | 8.9409 | 105.6875 | -55.481
-1.6337 | -111.0961 | -29.9247 | 123.8927 | 8.9424 | 105.3766 | -55.5481
-1.6349 | -111.0971 | -30.0466 | 124.0142 | 8.9358 | 105.4981 | -55.5485
-1.6349 | -111.0971 | -30.0466 | 124.0142 | 8.9358 | 105.4981 | -55.5485
-1.6361 | -111.098 | -30.1685 | 124.1358 | 8.9291 | 105.6195 | -55.549
-1.6373 | -111.099 | -30.2294 | 124.1964 | 8.9225 | 105.6799 | -55.5495
-1.6373 | -111.099 | -30.0466 | 124.0136 | 8.9225 | 105.4971 | -55.5495
-1.6399 | -111.2075 | -30.2294 | 124.1602 | 8.9153 | 105.6256 | -55.6038
-1.6411 | -111.2085 | -30.3513 | 124.2818 | 8.9087 | 105.7471 | -55.6042
-1.6411 | -111.2085 | -29.9247 | 123.8552 | 8.9087 | 105.3205 | -55.6042
-1.6423 | -111.2094 | -30.1685 | 124.0987 | 8.9021 | 105.5638 | -55.6047
-1.6435 | -111.2104 | -30.3513 | 124.2812 | 8.8955 | 105.7461 | -55.6052
-1.6448 | -111.3179 | -30.3513 | 124.2453 | 8.8954 | 105.6923 | -55.659
-1.646 | -111.3189 | -30.2294 | 124.1231 | 8.8889 | 105.57 | -55.6594
-1.646 | -111.3189 | -30.2903 | 124.184 | 8.8889 | 105.6309 | -55.6594
-1.6473 | -111.3199 | -30.1075 | 124.0009 | 8.8819 | 105.4476 | -55.6599
-1.6485 | -111.4274 | -30.2903 | 124.1478 | 8.8818 | 105.5766 | -55.7137
-1.6498 | -111.4284 | -29.9857 | 123.8429 | 8.8753 | 105.2715 | -55.7142
-1.6498 | -111.4284 | -30.534 | 124.3912 | 8.8753 | 105.8198 | -55.7142
-1.651 | -111.4293 | -30.2903 | 124.1472 | 8.8687 | 105.5756 | -55.7147
-1.6522 | -111.4303 | -30.2903 | 124.1469 | 8.8622 | 105.5751 | -55.7152
-1.6534 | -111.5645 | -30.1685 | 123.9803 | 8.8637 | 105.3863 | -55.7822
-1.6534 | -111.5645 | -30.1075 | 123.9193 | 8.8637 | 105.3253 | -55.7822
-1.6547 | -111.5655 | -30.3513 | 124.1628 | 8.8568 | 105.5685 | -55.7828
-1.656 | -111.5665 | -30.4122 | 124.2234 | 8.8503 | 105.629 | -55.7832
-1.6572 | -111.5674 | -30.4731 | 124.284 | 8.8438 | 105.6894 | -55.7837
-1.6572 | -111.5674 | -30.4122 | 124.2231 | 8.8438 | 105.6285 | -55.7837
-1.6584 | -111.5684 | -30.534 | 124.3445 | 8.8373 | 105.7498 | -55.7842
-1.6596 | -111.6759 | -30.6559 | 124.4306 | 8.8373 | 105.8179 | -55.838
-1.6609 | -111.6769 | -30.7778 | 124.5522 | 8.8308 | 105.9394 | -55.8384
-1.6609 | -111.6769 | -30.3513 | 124.1257 | 8.8308 | 105.5129 | -55.8384
-1.6622 | -111.6779 | -30.534 | 124.308 | 8.824 | 105.695 | -55.839
-1.6634 | -111.6789 | -30.595 | 124.3687 | 8.8175 | 105.7556 | -55.8394
-1.6634 | -111.6789 | -30.3513 | 124.125 | 8.8175 | 105.5119 | -55.8394
-1.6646 | -111.6798 | -30.4122 | 124.1856 | 8.8111 | 105.5723 | -55.8399
-1.6659 | -111.7874 | -30.6559 | 124.3934 | 8.811 | 105.7622 | -55.8937
-1.6671 | -111.6818 | -30.534 | 124.3067 | 8.7982 | 105.6931 | -55.8409
-1.6671 | -111.7884 | -30.534 | 124.2712 | 8.8046 | 105.6398 | -55.8942
-1.6683 | -111.7893 | -30.4731 | 124.21 | 8.7982 | 105.5784 | -55.8947
-1.6696 | -111.7903 | -30.4731 | 124.2097 | 8.7914 | 105.5779 | -55.8952
-1.6708 | -111.9246 | -30.6559 | 124.3477 | 8.793 | 105.6936 | -55.9623
-1.6708 | -111.9246 | -30.595 | 124.2868 | 8.793 | 105.6327 | -55.9623
-1.6721 | -111.9255 | -30.534 | 124.2255 | 8.7866 | 105.5712 | -55.9628
-1.6733 | -111.9265 | -30.595 | 124.2862 | 8.7802 | 105.6318 | -55.9632
-1.6745 | -111.9274 | -30.8387 | 124.5296 | 8.7738 | 105.875 | -55.9637
-1.6745 | -111.9274 | -30.6559 | 124.3468 | 8.7738 | 105.6922 | -55.9637
-1.6758 | -111.9284 | -30.595 | 124.2855 | 8.7674 | 105.6308 | -55.9642
-1.6758 | -112.035 | -30.7168 | 124.3718 | 8.7738 | 105.6993 | -56.0175
-1.6771 | -112.036 | -30.6559 | 124.3106 | 8.767 | 105.6379 | -56.018
-1.6783 | -112.037 | -30.7168 | 124.3711 | 8.7607 | 105.6983 | -56.0185
-1.6795 | -112.038 | -30.7778 | 124.4318 | 8.7543 | 105.7588 | -56.019
-1.6795 | -112.038 | -30.8997 | 124.5537 | 8.7543 | 105.8807 | -56.019
-1.6807 | -112.1455 | -30.8997 | 124.5179 | 8.7543 | 105.8269 | -56.0728
-1.682 | -112.1465 | -30.8387 | 124.4565 | 8.748 | 105.7654 | -56.0733
-1.682 | -112.1465 | -30.9606 | 124.5784 | 8.748 | 105.8873 | -56.0733
-1.6832 | -112.1475 | -31.0215 | 124.639 | 8.7417 | 105.9478 | -56.0737
-1.6832 | -112.1475 | -30.9606 | 124.5781 | 8.7417 | 105.8869 | -56.0737
-1.6845 | -112.2818 | -30.9606 | 124.5333 | 8.7429 | 105.8197 | -56.1409
-1.6845 | -112.2818 | -30.7778 | 124.3505 | 8.7429 | 105.6369 | -56.1409
-1.6857 | -112.2827 | -30.8387 | 124.4111 | 8.7366 | 105.6973 | -56.1414
-1.6869 | -112.2837 | -30.8387 | 124.4108 | 8.7303 | 105.6968 | -56.1419
-1.6869 | -112.2837 | -30.8387 | 124.4108 | 8.7303 | 105.6968 | -56.1419
-1.6882 | -112.2847 | -30.8997 | 124.4715 | 8.724 | 105.7574 | -56.1423
-1.6882 | -112.2847 | -30.8387 | 124.4105 | 8.724 | 105.6964 | -56.1423
-1.6894 | -112.2856 | -30.6559 | 124.2274 | 8.7177 | 105.5131 | -56.1428
-1.6906 | -112.3932 | -30.9606 | 124.4962 | 8.7178 | 105.764 | -56.1966
-1.6906 | -112.3932 | -30.9606 | 124.4962 | 8.7178 | 105.764 | -56.1966
-1.6919 | -112.3943 | -31.0215 | 124.5567 | 8.7111 | 105.8244 | -56.1971
-1.6919 | -112.3943 | -31.0215 | 124.5567 | 8.7111 | 105.8244 | -56.1971
-1.6932 | -112.3952 | -31.1434 | 124.6783 | 8.7049 | 105.9458 | -56.1976
-1.6932 | -112.3952 | -31.0215 | 124.5564 | 8.7049 | 105.8239 | -56.1976
-1.6944 | -112.5028 | -30.9606 | 124.4597 | 8.7049 | 105.7092 | -56.2514
-1.6956 | -112.5038 | -31.1434 | 124.6421 | 8.6987 | 105.8915 | -56.2519
-1.6956 | -112.5038 | -31.0215 | 124.5202 | 8.6987 | 105.7696 | -56.2519
-1.6968 | -112.5048 | -31.3261 | 124.8245 | 8.6924 | 106.0737 | -56.2524
-1.6968 | -112.638 | -31.3261 | 124.7801 | 8.7003 | 106.0071 | -56.319
-1.6981 | -112.639 | -31.387 | 124.8407 | 8.6941 | 106.0675 | -56.3195
-1.6981 | -112.639 | -31.2043 | 124.658 | 8.6941 | 105.8848 | -56.3195
-1.6994 | -112.64 | -31.448 | 124.9013 | 8.6875 | 106.128 | -56.32
-1.7006 | -112.641 | -31.1434 | 124.5964 | 8.6812 | 105.8229 | -56.3205
-1.7006 | -112.8543 | -31.2043 | 124.5862 | 8.6938 | 105.7772 | -56.4271
-1.7018 | -112.8552 | -31.387 | 124.7686 | 8.6876 | 105.9594 | -56.4276
-1.7018 | -112.8552 | -31.3261 | 124.7077 | 8.6876 | 105.8985 | -56.4276
-1.7031 | -112.8562 | -31.448 | 124.8293 | 8.6814 | 106.0199 | -56.4281
-1.7043 | -112.9638 | -31.448 | 124.7934 | 8.6814 | 105.9661 | -56.4819
-1.7043 | -112.9638 | -31.6307 | 124.9761 | 8.6814 | 106.1488 | -56.4819
-1.7055 | -112.9648 | -31.387 | 124.7321 | 8.6752 | 105.9046 | -56.4824
-1.7068 | -112.9658 | -31.5698 | 124.9145 | 8.6687 | 106.0869 | -56.4829
-1.7068 | -112.9658 | -31.5089 | 124.8536 | 8.6687 | 106.026 | -56.4829
-1.708 | -112.9668 | -31.5089 | 124.8533 | 8.6625 | 106.0255 | -56.4834
-1.7093 | -112.9678 | -31.7526 | 125.0967 | 8.6564 | 106.2687 | -56.4839
-1.7093 | -112.9678 | -31.8135 | 125.1576 | 8.6564 | 106.3296 | -56.4839
-1.7105 | -112.9688 | -31.8135 | 125.1572 | 8.6502 | 106.3291 | -56.4844
-1.7117 | -112.9698 | -31.7526 | 125.096 | 8.644 | 106.2677 | -56.4849
-1.7117 | -113.1031 | -31.8135 | 125.1125 | 8.6518 | 106.262 | -56.5515
-1.7129 | -113.104 | -31.7526 | 125.0513 | 8.6457 | 106.2006 | -56.552
-1.7129 | -113.104 | -31.9354 | 125.2341 | 8.6457 | 106.3834 | -56.552
-1.7142 | -113.1051 | -31.9354 | 125.2337 | 8.6392 | 106.3829 | -56.5525
-1.7155 | -113.106 | -31.8135 | 125.1115 | 8.6331 | 106.2605 | -56.553
-1.7155 | -113.106 | -32.0573 | 125.3553 | 8.6331 | 106.5043 | -56.553
-1.7167 | -113.2137 | -32.1182 | 125.3803 | 8.6332 | 106.5114 | -56.6068
-1.7179 | -113.2147 | -31.9354 | 125.1972 | 8.6271 | 106.3281 | -56.6073
-1.7179 | -113.2147 | -31.9963 | 125.2581 | 8.6271 | 106.389 | -56.6073
-1.7192 | -113.2156 | -32.1182 | 125.3797 | 8.621 | 106.5104 | -56.6078
-1.7192 | -113.2156 | -31.8745 | 125.136 | 8.621 | 106.2667 | -56.6078
-1.7204 | -113.3233 | -31.8135 | 125.0391 | 8.6211 | 106.1519 | -56.6616
-1.7216 | -113.3242 | -32.1791 | 125.4044 | 8.615 | 106.517 | -56.6621
-1.7229 | -113.4586 | -32.1791 | 125.3596 | 8.6163 | 106.4498 | -56.7293
-1.7229 | -113.4586 | -32.3619 | 125.5424 | 8.6163 | 106.6326 | -56.7293
-1.7241 | -113.4596 | -32.1791 | 125.3592 | 8.6102 | 106.4493 | -56.7298
-1.7254 | -113.4606 | -32.24 | 125.4198 | 8.6041 | 106.5097 | -56.7303
-1.7254 | -113.4606 | -32.24 | 124.4198 | 8.6041 | 105.5097 | -56.7303
-1.7266 | -113.5682 | -32.1791 | 125.323 | 8.6042 | 106.395 | -56.7841
-1.7278 | -113.5692 | -32.1791 | 125.3227 | 8.5982 | 106.3945 | -56.7846
-1.729 | -113.5702 | -32.4837 | 125.627 | 8.5921 | 106.6986 | -56.7851
-1.729 | -113.5702 | -32.3619 | 125.5052 | 8.5921 | 106.5768 | -56.7851
-1.7303 | -113.5712 | -32.24 | 125.3829 | 8.5857 | 106.4544 | -56.7856
-1.7316 | -113.5722 | -32.24 | 124.3826 | 8.5797 | 105.4539 | -56.7861
-1.7316 | -113.6789 | -32.4837 | 125.5907 | 8.5859 | 106.6443 | -56.8394
-1.7328 | -113.6798 | -32.4228 | 125.5295 | 8.5798 | 106.5829 | -56.8399
-1.734 | -113.6808 | -32.3619 | 125.4683 | 8.5738 | 106.5215 | -56.8404
-1.734 | -113.6808 | -32.4228 | 124.5292 | 8.5738 | 105.5824 | -56.8404
-1.7353 | -113.8151 | -32.3619 | 125.4235 | 8.5755 | 106.4543 | -56.9076
-1.7365 | -113.8161 | -32.5446 | 124.6059 | 8.5695 | 105.6365 | -56.9081
-1.7365 | -113.8161 | -32.3619 | 125.4232 | 8.5695 | 106.4538 | -56.9081
-1.7378 | -113.8172 | -32.4837 | 124.5446 | 8.5631 | 105.5751 | -56.9086
-1.739 | -113.8182 | -32.7274 | 125.788 | 8.5571 | 106.8183 | -56.9091
-1.739 | -113.8182 | -32.4837 | 124.5443 | 8.5571 | 105.5746 | -56.9091
-1.7402 | -113.8191 | -32.5446 | 125.6049 | 8.5512 | 106.635 | -56.9096
-1.7402 | -113.9258 | -32.5446 | 125.5693 | 8.5573 | 106.5817 | -56.9629
-1.7415 | -113.8201 | -32.5446 | 125.6046 | 8.5452 | 106.6345 | -56.9101
-1.7427 | -113.9278 | -32.5446 | 125.5687 | 8.5454 | 106.5807 | -56.9639
-1.7427 | -113.9278 | -32.6055 | 125.6296 | 8.5454 | 106.6416 | -56.9639
-1.7439 | -113.9288 | -32.7274 | 124.7511 | 8.5394 | 105.763 | -56.9644
-1.7439 | -113.9288 | -32.5446 | 125.5683 | 8.5394 | 106.5802 | -56.9644
-1.7465 | -113.9308 | -32.7274 | 124.7505 | 8.5272 | 105.762 | -56.9654
-1.7477 | -113.9318 | -32.6055 | 125.6282 | 8.5212 | 106.6396 | -56.9659
-1.7477 | -113.9318 | -32.6055 | 125.6282 | 8.5212 | 106.6396 | -56.9659
-1.7489 | -114.0395 | -32.6665 | 125.6533 | 8.5214 | 106.6468 | -57.0197
-1.7501 | -114.0405 | -32.7274 | 125.7139 | 8.5155 | 106.7072 | -57.0202
-1.7501 | -114.0405 | -32.6665 | 125.653 | 8.5155 | 106.6463 | -57.0202
-1.7514 | -114.1481 | -32.8492 | 125.7998 | 8.5157 | 106.7751 | -57.0741
-1.7514 | -114.1481 | -32.7274 | 125.678 | 8.5157 | 106.6533 | -57.0741
-1.7527 | -114.1492 | -32.6665 | 124.6168 | 8.5094 | 105.5919 | -57.0746
-1.7527 | -114.1492 | -32.7883 | 124.7386 | 8.5094 | 105.7137 | -57.0746
-1.7539 | -114.1502 | -32.7274 | 125.6773 | 8.5035 | 106.6523 | -57.0751
-1.7551 | -114.2845 | -32.9102 | 125.8154 | 8.5052 | 106.7679 | -57.1423
-1.7551 | -114.1512 | -33.093 | 126.0426 | 8.4976 | 107.0174 | -57.0756
-1.7563 | -114.2855 | -32.8492 | 125.754 | 8.4993 | 106.7064 | -57.1428
-1.7563 | -114.2855 | -32.9102 | 125.815 | 8.4993 | 106.7674 | -57.1428
-1.7576 | -114.2865 | -32.7883 | 125.6928 | 8.4934 | 106.645 | -57.1433
-1.7576 | -114.2865 | -33.032 | 124.9365 | 8.4934 | 105.8887 | -57.1433
-1.7588 | -114.2875 | -33.032 | 124.9362 | 8.4876 | 105.8882 | -57.1438
-1.7601 | -114.3952 | -32.9102 | 124.7785 | 8.4874 | 105.7126 | -57.1976
-1.7601 | -114.3952 | -32.9711 | 124.8394 | 8.4874 | 105.7735 | -57.1976
-1.7613 | -114.3962 | -32.9711 | 125.839 | 8.4816 | 106.773 | -57.1981
-1.7613 | -114.3962 | -33.2148 | 126.0827 | 8.4816 | 107.0167 | -57.1981
-1.7626 | -114.3972 | -33.4586 | 126.3262 | 8.4757 | 107.26 | -57.1986
-1.7638 | -114.5049 | -33.3367 | 125.1684 | 8.4759 | 106.0842 | -57.2525
-1.7638 | -114.5049 | -33.2148 | 125.0465 | 8.4759 | 105.9623 | -57.2525
-1.7638 | -114.5049 | -33.1539 | 124.9856 | 8.4759 | 105.9014 | -57.2525
-1.765 | -114.5059 | -33.2758 | 126.1072 | 8.4701 | 107.0228 | -57.253
-1.7662 | -114.5069 | -33.093 | 125.924 | 8.4642 | 106.8395 | -57.2535
-1.7675 | -114.508 | -32.9711 | 125.8018 | 8.4581 | 106.7171 | -57.254
-1.7675 | -114.508 | -33.2758 | 126.1065 | 8.4581 | 107.0218 | -57.254
-1.7675 | -114.6413 | -33.1539 | 124.9401 | 8.4656 | 105.8332 | -57.3207
-1.7688 | -114.6423 | -33.2148 | 126.0007 | 8.4598 | 106.8936 | -57.3212
-1.77 | -114.6433 | -33.093 | 125.8786 | 8.454 | 106.7713 | -57.3217
-1.77 | -114.6433 | -33.1539 | 125.9395 | 8.454 | 106.8322 | -57.3217
-1.7712 | -114.6443 | -33.093 | 124.8782 | 8.4482 | 105.7708 | -57.3222
-1.7724 | -114.6453 | -32.9711 | 124.756 | 8.4424 | 105.6484 | -57.3227
-1.7724 | -114.6453 | -33.093 | 124.8779 | 8.4424 | 105.7703 | -57.3227
-1.7737 | -114.6463 | -32.9102 | 125.6948 | 8.4366 | 106.587 | -57.3232
-1.7737 | -114.753 | -33.093 | 125.842 | 8.4426 | 106.7165 | -57.3765
-1.775 | -114.7541 | -33.093 | 125.8416 | 8.4365 | 106.716 | -57.377
-1.7762 | -114.7551 | -33.093 | 125.8413 | 8.4307 | 106.7155 | -57.3775
-1.7762 | -114.7551 | -33.1539 | 125.9022 | 8.4307 | 106.7764 | -57.3775
-1.7774 | -114.7561 | -33.3367 | 125.0847 | 8.425 | 105.9587 | -57.378
-1.7787 | -114.8638 | -33.2758 | 125.9879 | 8.4252 | 106.8439 | -57.4319
-1.7787 | -114.8638 | -33.2758 | 125.9879 | 8.4252 | 106.8439 | -57.4319
-1.7799 | -114.8648 | -33.2148 | 125.9265 | 8.4194 | 106.7824 | -57.4324
-1.7811 | -114.8658 | -33.3367 | 125.0481 | 8.4137 | 105.9038 | -57.4329
-1.7811 | -114.8658 | -33.2148 | 125.9262 | 8.4137 | 106.7819 | -57.4329
-1.7824 | -115.0002 | -33.6414 | 126.308 | 8.4151 | 107.1413 | -57.5001
-1.7836 | -115.0012 | -33.3367 | 126.003 | 8.4094 | 106.8361 | -57.5006
-1.7836 | -115.0012 | -33.3367 | 126.003 | 8.4094 | 106.8361 | -57.5006
-1.7849 | -115.0022 | -33.3976 | 125.0635 | 8.4036 | 105.8965 | -57.5011
-1.7861 | -115.0032 | -33.5195 | 126.1851 | 8.3979 | 107.0179 | -57.5016
-1.7873 | -115.111 | -33.2758 | 124.9055 | 8.3982 | 105.7203 | -57.5555
-1.7873 | -115.111 | -33.3976 | 125.0273 | 8.3982 | 105.8421 | -57.5555
-1.7886 | -115.112 | -33.3976 | 126.0269 | 8.3925 | 106.8416 | -57.556
-1.7886 | -115.112 | -33.5195 | 125.1488 | 8.3925 | 105.9635 | -57.556
-1.7899 | -115.113 | -33.4586 | 125.0876 | 8.3864 | 105.9021 | -57.5565
-1.7911 | -115.114 | -33.4586 | 126.0873 | 8.3807 | 106.9016 | -57.557
-1.7911 | -115.3541 | -33.5195 | 126.0681 | 8.3941 | 106.8424 | -57.6771
-1.7923 | -115.3552 | -33.5195 | 125.0678 | 8.3885 | 105.8419 | -57.6776
-1.7935 | -115.3562 | -33.4586 | 125.0065 | 8.3828 | 105.7805 | -57.6781
-1.7948 | -115.3572 | -33.6414 | 126.189 | 8.3771 | 106.9628 | -57.6786
-1.796 | -115.3582 | -33.3976 | 125.9449 | 8.3714 | 106.7185 | -57.6791
-1.796 | -115.3582 | -33.3976 | 124.9449 | 8.3714 | 105.7185 | -57.6791
-1.7972 | -115.4659 | -33.2758 | 125.7872 | 8.3717 | 106.5428 | -57.733
-1.7985 | -115.467 | -33.4586 | 124.9696 | 8.3657 | 105.7251 | -57.7335
-1.7985 | -115.467 | -33.5804 | 126.0914 | 8.3657 | 106.8469 | -57.7335
-1.7997 | -115.468 | -33.3976 | 124.9083 | 8.3601 | 105.6636 | -57.734
-1.801 | -115.469 | -33.3976 | 125.9079 | 8.3544 | 106.6631 | -57.7345
-1.8022 | -115.47 | -33.3976 | 125.9076 | 8.3488 | 106.6626 | -57.735
-1.8022 | -115.47 | -33.6414 | 126.1514 | 8.3488 | 106.9064 | -57.735
-1.8034 | -115.5777 | -33.5804 | 126.0545 | 8.3491 | 106.7915 | -57.7889
-1.8034 | -115.5777 | -33.6414 | 126.1155 | 8.3491 | 106.8525 | -57.7889
-1.806 | -115.5798 | -33.6414 | 125.1148 | 8.3375 | 105.8515 | -57.7899
-1.806 | -115.5798 | -33.5804 | 125.0538 | 8.3375 | 105.7905 | -57.7899
-1.8072 | -115.5808 | -33.6414 | 126.1145 | 8.3319 | 106.851 | -57.7904
-1.8072 | -115.5808 | -33.7632 | 125.2363 | 8.3319 | 105.9728 | -57.7904
-1.8084 | -115.6886 | -33.5195 | 125.9566 | 8.3322 | 106.6752 | -57.8443
-1.8096 | -115.6896 | -33.6414 | 126.0782 | 8.3266 | 106.7966 | -57.8448
-1.8109 | -115.6906 | -33.5804 | 126.0169 | 8.321 | 106.7351 | -57.8453
-1.8109 | -115.824 | -33.946 | 126.338 | 8.3284 | 107.034 | -57.912
-1.8121 | -115.825 | -33.8851 | 126.2768 | 8.3228 | 106.9726 | -57.9125
-1.8134 | -115.8261 | -33.8851 | 126.2764 | 8.3169 | 106.9721 | -57.913
-1.8134 | -115.8261 | -33.8242 | 126.2155 | 8.3169 | 106.9112 | -57.913
-1.8146 | -115.8271 | -33.7023 | 126.0933 | 8.3113 | 106.7887 | -57.9136
-1.8159 | -115.8281 | -34.0679 | 126.4585 | 8.3057 | 107.1538 | -57.9141
-1.8159 | -115.8281 | -34.0069 | 125.3975 | 8.3057 | 106.0928 | -57.9141
-1.8171 | -115.9359 | -33.8851 | 126.2398 | 8.3061 | 106.9172 | -57.9679
-1.8183 | -115.9369 | -33.946 | 126.3004 | 8.3005 | 106.9776 | -57.9684
-1.8183 | -115.9369 | -33.946 | 126.3004 | 8.3005 | 106.9776 | -57.9684
-1.8195 | -115.9379 | -33.8242 | 125.1782 | 8.295 | 105.8553 | -57.9689
-1.8208 | -115.939 | -33.8851 | 125.2388 | 8.2891 | 105.9156 | -57.9695
-1.8208 | -115.939 | -33.7632 | 126.1169 | 8.2891 | 106.7937 | -57.9695
-1.8221 | -115.94 | -33.946 | 126.2993 | 8.2836 | 106.976 | -57.97
-1.8221 | -116.0467 | -33.8242 | 126.142 | 8.2894 | 106.8008 | -58.0234
-1.8233 | -116.0477 | -33.8851 | 126.2025 | 8.2839 | 106.8612 | -58.0239
-1.8245 | -116.0488 | -34.2506 | 126.5677 | 8.2784 | 107.2262 | -58.0244
-1.8245 | -116.0488 | -33.8851 | 125.2022 | 8.2784 | 105.8607 | -58.0244
-1.8257 | -116.0498 | -33.946 | 126.2627 | 8.2729 | 106.9211 | -58.0249
-1.827 | -116.0508 | -34.0069 | 125.3233 | 8.2674 | 105.9815 | -58.0254
-1.827 | -116.1842 | -34.0069 | 126.2788 | 8.2747 | 106.9148 | -58.0921
-1.8283 | -116.1853 | -34.1288 | 126.4004 | 8.2689 | 107.0361 | -58.0927
-1.8283 | -116.1853 | -34.0069 | 126.2785 | 8.2689 | 106.9142 | -58.0927
-1.8295 | -116.1863 | -34.0679 | 126.3391 | 8.2634 | 106.9747 | -58.0932
-1.8295 | -116.1863 | -34.0069 | 126.2781 | 8.2634 | 106.9137 | -58.0932
-1.8307 | -116.1873 | -34.1288 | 126.3997 | 8.2579 | 107.0351 | -58.0937
-1.8307 | -116.2941 | -34.1897 | 126.425 | 8.2637 | 107.0426 | -58.1471
-1.832 | -116.2951 | -34.1288 | 126.3638 | 8.2582 | 106.9812 | -58.1476
-1.832 | -116.2951 | -34.1288 | 126.3638 | 8.2582 | 106.9812 | -58.1476
-1.8332 | -116.2961 | -34.0069 | 126.2415 | 8.2528 | 106.8588 | -58.1481
-1.8332 | -116.2961 | -34.0679 | 126.3025 | 8.2528 | 106.9198 | -58.1481
-1.8344 | -116.4039 | -34.0679 | 125.2666 | 8.2531 | 105.8659 | -58.202
-1.8357 | -116.405 | -34.1897 | 126.388 | 8.2473 | 106.9872 | -58.2025
-1.8357 | -116.405 | -34.0069 | 126.2052 | 8.2473 | 106.8044 | -58.2025
-1.8369 | -116.406 | -34.1288 | 125.3268 | 8.2419 | 105.9258 | -58.203
-1.8382 | -116.407 | -33.8851 | 126.0828 | 8.2364 | 106.6816 | -58.2035
-1.8382 | -116.407 | -34.1897 | 126.3874 | 8.2364 | 106.9862 | -58.2035
-1.8394 | -116.4081 | -34.2506 | 126.4479 | 8.231 | 107.0466 | -58.204
-1.8394 | -116.4081 | -34.1897 | 126.387 | 8.231 | 106.9857 | -58.204
-1.8406 | -116.5425 | -34.0069 | 126.1594 | 8.2328 | 106.7356 | -58.2713
-1.8406 | -116.5425 | -34.2506 | 126.4031 | 8.2328 | 106.9793 | -58.2713
-1.8418 | -116.5436 | -34.1288 | 126.2809 | 8.2274 | 106.857 | -58.2718
-1.8418 | -116.5436 | -34.1288 | 126.2809 | 8.2274 | 106.857 | -58.2718
-1.8431 | -116.5446 | -34.2506 | 126.4024 | 8.2216 | 106.9783 | -58.2723
-1.8431 | -116.6514 | -34.2506 | 126.3668 | 8.2274 | 106.9249 | -58.3257
-1.8444 | -116.6524 | -34.2506 | 126.3665 | 8.222 | 106.9244 | -58.3262
-1.8444 | -116.6524 | -34.3115 | 126.4274 | 8.222 | 106.9853 | -58.3262
-1.8456 | -116.6535 | -34.3115 | 126.427 | 8.2166 | 106.9848 | -58.3267
-1.8468 | -116.6545 | -34.3725 | 126.4877 | 8.2112 | 107.0453 | -58.3272
-1.8468 | -116.6545 | -34.2506 | 126.3658 | 8.2112 | 106.9234 | -58.3272
-1.8481 | -116.7623 | -34.3725 | 126.4517 | 8.2115 | 106.9914 | -58.3811
-1.8481 | -116.7623 | -34.4334 | 126.5126 | 8.2115 | 107.0523 | -58.3811
-1.8493 | -116.7633 | -34.5552 | 126.6341 | 8.2061 | 107.1735 | -58.3817
-1.8506 | -116.7644 | -34.3725 | 126.451 | 8.2004 | 106.9903 | -58.3822
-1.8506 | -116.7644 | -34.4334 | 126.5119 | 8.2004 | 107.0512 | -58.3822
-1.853 | -116.8999 | -34.5552 | 126.5886 | 8.1969 | 107.1052 | -58.45
-1.853 | -116.8999 | -34.5552 | 126.5886 | 8.1969 | 107.1052 | -58.45
-1.8543 | -116.9009 | -34.6161 | 126.6491 | 8.1915 | 107.1656 | -58.4505
-1.8555 | -116.902 | -34.799 | 126.8317 | 8.1862 | 107.348 | -58.451
-1.8555 | -116.902 | -34.4943 | 126.527 | 8.1862 | 107.0433 | -58.451
-1.8567 | -116.903 | -34.5552 | 126.5875 | 8.1808 | 107.1037 | -58.4515
-1.8567 | -116.903 | -34.4334 | 126.4657 | 8.1808 | 106.9819 | -58.4515
-1.858 | -116.9041 | -34.4943 | 126.5263 | 8.1751 | 107.0423 | -58.452
-1.8593 | -117.0119 | -34.6771 | 126.6731 | 8.1755 | 107.1712 | -58.5059
-1.8593 | -117.0119 | -34.6771 | 126.6731 | 8.1755 | 107.1712 | -58.5059
-1.8605 | -117.0129 | -34.738 | 126.7337 | 8.1702 | 107.2315 | -58.5065
-1.8617 | -117.0139 | -34.738 | 126.7334 | 8.1649 | 107.231 | -58.507
-1.8617 | -117.0139 | -34.5552 | 126.5506 | 8.1649 | 107.0482 | -58.507
-1.8629 | -117.015 | -34.6161 | 126.6111 | 8.1595 | 107.1086 | -58.5075
-1.8642 | -117.016 | -34.738 | 126.7327 | 8.1542 | 107.23 | -58.508
-1.8655 | -117.1239 | -34.4943 | 126.453 | 8.1543 | 106.9324 | -58.5619
-1.8655 | -117.1239 | -34.6771 | 126.6358 | 8.1543 | 107.1152 | -58.5619
-1.8667 | -117.1249 | -34.738 | 126.6964 | 8.149 | 107.1756 | -58.5624
-1.8667 | -117.1249 | -34.4943 | 126.4527 | 8.149 | 106.9319 | -58.5624
-1.8679 | -117.1259 | -34.6771 | 126.6351 | 8.1437 | 107.1141 | -58.563
-1.8691 | -117.1269 | -34.6771 | 126.6348 | 8.1384 | 107.1136 | -58.5635
-1.8704 | -117.128 | -34.3115 | 126.2688 | 8.1331 | 106.7475 | -58.564
-1.8704 | -117.2348 | -34.5552 | 126.4769 | 8.1388 | 106.9378 | -58.6174
-1.8716 | -117.2358 | -34.4943 | 126.4157 | 8.1336 | 106.8764 | -58.6179
-1.8716 | -117.2358 | -34.4334 | 126.3548 | 8.1336 | 106.8155 | -58.6179
-1.8729 | -117.2369 | -34.3725 | 126.2935 | 8.128 | 106.7541 | -58.6184
-1.8741 | -117.2379 | -34.5552 | 126.4759 | 8.1227 | 106.9362 | -58.619
-1.8754 | -117.3725 | -34.6161 | 126.4919 | 8.1246 | 106.9299 | -58.6862
-1.8766 | -117.24 | -34.4943 | 126.4143 | 8.1122 | 106.8743 | -58.62
-1.8766 | -117.3735 | -34.4943 | 126.3698 | 8.1193 | 106.8076 | -58.6867
-1.8778 | -117.3745 | -34.4943 | 126.3695 | 8.114 | 106.807 | -58.6873
-1.879 | -117.3755 | -34.3725 | 126.2473 | 8.1088 | 106.6847 | -58.6878
-1.879 | -117.3755 | -34.4943 | 126.3691 | 8.1088 | 106.8065 | -58.6878
-1.8803 | -117.4834 | -34.4334 | 126.2723 | 8.1092 | 106.6917 | -58.7417
-1.8816 | -117.4845 | -34.3725 | 126.211 | 8.1037 | 106.6303 | -58.7422
-1.8816 | -117.4845 | -34.4334 | 126.2719 | 8.1037 | 106.6912 | -58.7422
-1.8828 | -117.4855 | -34.2506 | 126.0888 | 8.0985 | 106.5078 | -58.7428
-1.884 | -117.4865 | -34.1897 | 126.0275 | 8.0932 | 106.4464 | -58.7433
-1.884 | -117.4865 | -34.2506 | 126.0884 | 8.0932 | 106.5073 | -58.7433
-1.8853 | -117.4876 | -34.2506 | 126.0881 | 8.088 | 106.5068 | -58.7438
-1.8865 | -117.7289 | -34.2506 | 126.0076 | 8.0956 | 106.3861 | -58.8645
-1.8877 | -117.73 | -34.3115 | 126.0682 | 8.0903 | 106.4465 | -58.865
-1.8877 | -117.73 | -34.3115 | 126.0682 | 8.0903 | 106.4465 | -58.865
-1.889 | -117.7311 | -34.3115 | 126.0678 | 8.0848 | 106.446 | -58.8655
-1.8902 | -117.7321 | -34.3725 | 126.1285 | 8.0796 | 106.5064 | -58.8661
-1.8902 | -117.7321 | -34.3115 | 126.0675 | 8.0796 | 106.4454 | -58.8661
-1.8915 | -117.7331 | -34.3725 | 126.1281 | 8.0745 | 106.5059 | -58.8666
-1.8915 | -117.7331 | -34.2506 | 126.0062 | 8.0745 | 106.384 | -58.8666
-1.8927 | -117.841 | -34.3115 | 126.0312 | 8.0749 | 106.391 | -58.9205
-1.8939 | -117.842 | -34.4943 | 126.2136 | 8.0697 | 106.5733 | -58.921
-1.8939 | -117.842 | -34.4334 | 126.1527 | 8.0697 | 106.5124 | -58.921
-1.8951 | -117.8431 | -34.3725 | 127.0915 | 8.0646 | 107.451 | -58.9215
-1.8964 | -117.8442 | -34.5552 | 126.2738 | 8.0591 | 106.6331 | -58.9221
-1.8964 | -117.8442 | -34.5552 | 126.2738 | 8.0591 | 106.6331 | -58.9221
-1.8977 | -117.952 | -34.4334 | 126.1161 | 8.0596 | 106.4574 | -58.976
-1.8989 | -117.9531 | -34.4943 | 126.1766 | 8.0544 | 106.5178 | -58.9765
-1.8989 | -117.9531 | -34.4334 | 126.1157 | 8.0544 | 106.4569 | -58.9765
-1.9001 | -117.9541 | -34.3725 | 126.0545 | 8.0493 | 106.3954 | -58.9771
-1.9001 | -117.9541 | -34.2506 | 125.9326 | 8.0493 | 106.2735 | -58.9771
-1.9014 | -117.9551 | -34.4334 | 126.115 | 8.0441 | 106.4558 | -58.9776
-1.9026 | -118.0897 | -34.3725 | 126.0093 | 8.046 | 106.3276 | -59.0449
-1.9026 | -118.0897 | -34.6771 | 126.3139 | 8.046 | 106.6322 | -59.0449
-1.9039 | -118.0908 | -34.799 | 126.4354 | 8.0406 | 106.7536 | -59.0454
-1.9051 | -118.0919 | -34.5552 | 126.1912 | 8.0354 | 106.5093 | -59.0459
-1.9051 | -118.0919 | -34.4334 | 127.0694 | 8.0354 | 107.3875 | -59.0459
-1.9063 | -118.0929 | -34.799 | 127.4347 | 8.0303 | 107.7525 | -59.0465
-1.9063 | -118.1997 | -34.4943 | 126.0944 | 8.0359 | 106.3944 | -59.0999
-1.9076 | -118.2008 | -34.738 | 126.3377 | 8.0308 | 106.6376 | -59.1004
-1.9088 | -118.2018 | -34.6771 | 126.2765 | 8.0257 | 106.5762 | -59.1009
-1.91 | -118.2029 | -34.6161 | 126.2151 | 8.0206 | 106.5147 | -59.1014
-1.91 | -118.3097 | -34.6161 | 127.1795 | 8.0262 | 107.4612 | -59.1549
-1.9113 | -118.3108 | -34.799 | 127.3621 | 8.0208 | 107.6436 | -59.1554
-1.9113 | -118.3108 | -34.738 | 127.3011 | 8.0208 | 107.5826 | -59.1554
-1.9125 | -118.3118 | -34.6161 | 126.1788 | 8.0157 | 106.4602 | -59.1559
-1.9138 | -118.3129 | -34.4943 | 126.0567 | 8.0106 | 106.3379 | -59.1564
-1.9138 | -118.3129 | -34.6161 | 126.1785 | 8.0106 | 106.4597 | -59.1564
-1.915 | -118.3139 | -34.6771 | 126.2391 | 8.0055 | 106.5201 | -59.157
-1.9162 | -118.315 | -34.6771 | 126.2388 | 8.0004 | 106.5196 | -59.1575
-1.9175 | -118.316 | -34.738 | 126.2993 | 7.9954 | 106.58 | -59.158
-1.9188 | -118.424 | -34.6771 | 126.2024 | 7.9956 | 106.4651 | -59.212
-1.9188 | -118.424 | -34.6771 | 126.2024 | 7.9956 | 106.4651 | -59.212
-1.92 | -118.425 | -34.6771 | 126.2021 | 7.9905 | 106.4646 | -59.2125
-1.9212 | -118.426 | -34.5552 | 126.0799 | 7.9855 | 106.3422 | -59.213
-1.9212 | -118.426 | -34.6771 | 127.2018 | 7.9855 | 107.4641 | -59.213
-1.9224 | -118.4271 | -34.738 | 127.2623 | 7.9804 | 107.5245 | -59.2135
-1.9237 | -118.4281 | -34.738 | 127.262 | 7.9754 | 107.5239 | -59.2141
-1.9237 | -118.5617 | -34.6771 | 126.1565 | 7.9823 | 106.3962 | -59.2809
-1.9249 | -118.4292 | -34.738 | 126.2616 | 7.9704 | 106.5234 | -59.2146
-1.9262 | -118.5639 | -34.9208 | 126.3995 | 7.972 | 106.6389 | -59.2819
-1.9274 | -118.5649 | -34.9208 | 127.3992 | 7.9669 | 107.6384 | -59.2824
-1.9274 | -118.5649 | -35.0427 | 127.5211 | 7.9669 | 107.7603 | -59.2824
-1.9287 | -118.5659 | -34.738 | 126.216 | 7.9619 | 106.455 | -59.283
-1.9287 | -118.5659 | -34.799 | 126.277 | 7.9619 | 106.516 | -59.283
-1.9299 | -118.6738 | -34.9208 | 126.3629 | 7.9625 | 106.5839 | -59.3369
-1.9311 | -118.6749 | -34.9208 | 126.3625 | 7.9574 | 106.5834 | -59.3374
-1.9323 | -118.6759 | -34.799 | 127.2404 | 7.9524 | 107.461 | -59.338
-1.9323 | -118.6759 | -34.8599 | 126.3013 | 7.9524 | 106.5219 | -59.338
-1.9336 | -118.7839 | -34.8599 | 126.2653 | 7.9527 | 106.4679 | -59.392
-1.9349 | -118.6781 | -34.9818 | 126.4224 | 7.9422 | 106.6428 | -59.339
-1.9361 | -118.6791 | -34.9208 | 127.3611 | 7.9372 | 107.5812 | -59.3396
-1.9373 | -118.787 | -34.9208 | 126.3251 | 7.9377 | 106.5273 | -59.3935
-1.9373 | -118.787 | -34.799 | 126.2033 | 7.9377 | 106.4055 | -59.3935
-1.9385 | -118.7881 | -34.6771 | 126.0811 | 7.9328 | 106.2831 | -59.394
-1.9398 | -118.7891 | -34.8599 | 126.2635 | 7.9278 | 106.4653 | -59.3946
-1.9411 | -118.9238 | -35.1645 | 127.5232 | 7.9294 | 107.7026 | -59.4619
-1.9423 | -118.9249 | -35.2255 | 126.5839 | 7.9245 | 106.7631 | -59.4624
-1.9423 | -118.9249 | -35.0427 | 127.4011 | 7.9245 | 107.5803 | -59.4624
-1.9435 | -118.9259 | -35.1645 | 126.5225 | 7.9195 | 106.7015 | -59.463
-1.9448 | -118.927 | -34.9818 | 126.3395 | 7.9146 | 106.5183 | -59.4635
-1.946 | -118.928 | -34.9208 | 126.2781 | 7.9096 | 106.4568 | -59.464
-1.9472 | -119.036 | -34.9818 | 126.3031 | 7.9102 | 106.4638 | -59.518
-1.9472 | -118.9291 | -34.9208 | 126.2778 | 7.9047 | 106.4563 | -59.4645
-1.9484 | -118.9301 | -35.1645 | 127.5211 | 7.8998 | 107.6994 | -59.4651
-1.9497 | -119.0381 | -34.9208 | 127.2414 | 7.9 | 107.4017 | -59.5191
-1.951 | -119.0392 | -34.738 | 127.0583 | 7.8951 | 107.2184 | -59.5196
-1.951 | -119.0392 | -34.9818 | 126.3021 | 7.8951 | 106.4622 | -59.5196
-1.9522 | -119.0402 | -34.9208 | 126.2407 | 7.8902 | 106.4007 | -59.5201
-1.9522 | -119.0402 | -35.0427 | 126.3626 | 7.8902 | 106.5226 | -59.5201
-1.9534 | -119.0413 | -35.2255 | 126.5451 | 7.8853 | 106.7049 | -59.5206
-1.9546 | -119.1492 | -35.2864 | 127.57 | 7.8859 | 107.7118 | -59.5746
-1.9559 | -119.1503 | -35.2864 | 127.5696 | 7.881 | 107.7113 | -59.5751
-1.9572 | -119.1514 | -35.2255 | 126.5084 | 7.8758 | 106.6498 | -59.5757
-1.9584 | -119.1524 | -35.3473 | 126.6298 | 7.8709 | 106.7711 | -59.5762
-1.9609 | -119.1545 | -35.1645 | 126.4463 | 7.8612 | 106.5872 | -59.5773
-1.9609 | -119.1545 | -35.2255 | 126.5073 | 7.8612 | 106.6482 | -59.5773
-1.9621 | -119.1556 | -35.4082 | 126.6897 | 7.8563 | 106.8304 | -59.5778
-1.9633 | -119.2902 | -35.3473 | 127.5839 | 7.8582 | 107.7022 | -59.6451
-1.9633 | -119.2902 | -35.1645 | 127.4011 | 7.8582 | 107.5194 | -59.6451
-1.9646 | -119.2914 | -35.1036 | 126.3398 | 7.8531 | 106.4579 | -59.6457
-1.9658 | -119.2924 | -34.9818 | 126.2177 | 7.8483 | 106.3356 | -59.6462
-1.9658 | -119.2924 | -35.1645 | 127.4004 | 7.8483 | 107.5183 | -59.6462
-1.9671 | -119.2935 | -35.2864 | 126.5219 | 7.8434 | 106.6397 | -59.6467
-1.9671 | -119.4004 | -35.1645 | 127.3644 | 7.8488 | 107.4643 | -59.7002
-1.9683 | -119.4014 | -35.2255 | 127.425 | 7.844 | 107.5248 | -59.7007
-1.9695 | -119.4025 | -35.4082 | 126.6074 | 7.8392 | 106.707 | -59.7012
-1.9708 | -119.4035 | -35.2864 | 127.4852 | 7.8343 | 107.5846 | -59.7018
-1.9708 | -119.5104 | -35.4082 | 126.5714 | 7.8398 | 106.653 | -59.7552
-1.9721 | -119.5115 | -35.6519 | 126.8147 | 7.8347 | 106.8961 | -59.7558
-1.9721 | -119.5115 | -35.591 | 127.7538 | 7.8347 | 107.8352 | -59.7558
-1.9733 | -119.5126 | -35.591 | 126.7535 | 7.8298 | 106.8347 | -59.7563
-1.9745 | -119.5137 | -35.6519 | 126.814 | 7.825 | 106.8951 | -59.7568
-1.9745 | -119.5137 | -35.4082 | 126.5703 | 7.825 | 106.6514 | -59.7568
-1.9757 | -119.5147 | -35.4691 | 126.6309 | 7.8202 | 106.7117 | -59.7574
-1.9757 | -119.6484 | -35.4691 | 127.5863 | 7.827 | 107.6449 | -59.8242
-1.977 | -119.6494 | -35.7128 | 127.8297 | 7.8222 | 107.8881 | -59.8247
-1.9782 | -119.6505 | -35.7739 | 126.8904 | 7.8174 | 106.9487 | -59.8252
-1.9782 | -119.6505 | -35.591 | 126.7075 | 7.8174 | 106.7658 | -59.8252
-1.9795 | -119.6516 | -35.3473 | 126.4634 | 7.8123 | 106.5215 | -59.8258
-1.9795 | -119.6516 | -35.6519 | 126.768 | 7.8123 | 106.8261 | -59.8258
-1.9807 | -119.6526 | -35.4082 | 126.524 | 7.8075 | 106.5819 | -59.8263
-1.9819 | -119.6537 | -35.4691 | 126.5845 | 7.8027 | 106.6423 | -59.8268
-1.9819 | -119.7606 | -35.3473 | 127.4271 | 7.8081 | 107.467 | -59.8803
-1.9832 | -119.7617 | -35.7128 | 126.7922 | 7.8033 | 106.832 | -59.8808
-1.9832 | -119.7617 | -35.5301 | 126.6095 | 7.8033 | 106.6493 | -59.8808
-1.9844 | -119.7627 | -35.4691 | 126.5482 | 7.7986 | 106.5877 | -59.8814
-1.9844 | -119.7627 | -35.6519 | 127.731 | 7.7986 | 107.7705 | -59.8814
-1.9856 | -119.7638 | -35.8957 | 126.9744 | 7.7938 | 107.0138 | -59.8819
-1.9856 | -119.7638 | -35.6519 | 126.7306 | 7.7938 | 106.77 | -59.8819
-1.9869 | -119.7649 | -35.7739 | 126.8523 | 7.7887 | 106.8914 | -59.8825
-1.9882 | -119.8729 | -35.8348 | 127.8772 | 7.7894 | 107.8984 | -59.9364
-1.9882 | -119.8729 | -35.6519 | 126.6943 | 7.7894 | 106.7155 | -59.9364
-1.9894 | -119.8739 | -35.7128 | 126.7548 | 7.7846 | 106.7758 | -59.937
-1.9894 | -120.1145 | -35.591 | 127.5528 | 7.7967 | 107.5337 | -60.0573
-1.9906 | -120.1156 | -35.8957 | 126.8572 | 7.792 | 106.8379 | -60.0578
-1.9918 | -120.1167 | -35.9566 | 126.9177 | 7.7872 | 106.8983 | -60.0583
-1.9918 | -120.1167 | -35.8348 | 127.7959 | 7.7872 | 107.7765 | -60.0583
-1.9931 | -120.1177 | -35.9566 | 126.9174 | 7.7825 | 106.8977 | -60.0589
-1.9931 | -120.2247 | -35.8957 | 127.8208 | 7.7878 | 107.7834 | -60.1123
-1.9944 | -120.2258 | -35.7128 | 127.6375 | 7.7828 | 107.5999 | -60.1129
-1.9956 | -120.2268 | -36.0785 | 127.0029 | 7.7781 | 106.9651 | -60.1134
-1.9956 | -120.2268 | -36.0785 | 127.0029 | 7.7781 | 106.9651 | -60.1134
-1.9968 | -120.2279 | -36.1394 | 127.0634 | 7.7733 | 107.0254 | -60.114
-1.9968 | -120.3348 | -36.0175 | 126.9059 | 7.7787 | 106.8501 | -60.1674
-1.9981 | -120.3359 | -36.0785 | 126.9665 | 7.774 | 106.9105 | -60.168
-1.9993 | -120.337 | -35.9566 | 126.8443 | 7.7692 | 106.7881 | -60.1685
-2.0005 | -120.338 | -36.0175 | 127.9048 | 7.7645 | 107.8485 | -60.169
-2.0005 | -120.4717 | -36.0785 | 127.9213 | 7.7712 | 107.8426 | -60.2359
-2.0018 | -120.3392 | -35.8957 | 126.7826 | 7.7595 | 106.7261 | -60.1696
-2.003 | -120.3402 | -35.8957 | 127.7823 | 7.7548 | 107.7256 | -60.1701
-2.003 | -120.4739 | -35.9566 | 126.7986 | 7.7615 | 106.7196 | -60.237
-2.0043 | -120.475 | -35.8957 | 126.7374 | 7.7568 | 106.6582 | -60.2375
-2.0043 | -120.475 | -35.8957 | 127.7374 | 7.7568 | 107.6582 | -60.2375
-2.0055 | -120.476 | -36.1394 | 127.9807 | 7.7521 | 107.9014 | -60.238
-2.0067 | -120.4771 | -36.0785 | 126.9195 | 7.7474 | 106.84 | -60.2385
-2.0067 | -120.4771 | -36.0175 | 126.8585 | 7.7474 | 106.779 | -60.2385
-2.0079 | -120.4782 | -36.0175 | 126.8581 | 7.7427 | 106.7784 | -60.2391
-2.0092 | -120.4793 | -36.0785 | 126.9187 | 7.7378 | 106.8389 | -60.2396
-2.0092 | -120.4793 | -36.2003 | 127.0405 | 7.7378 | 106.9607 | -60.2396
-2.0105 | -120.4804 | -36.2003 | 128.0402 | 7.7331 | 107.9601 | -60.2402
-2.0105 | -120.5873 | -36.3221 | 127.1263 | 7.7384 | 107.0284 | -60.2937
-2.0117 | -120.4814 | -36.1394 | 126.9789 | 7.7285 | 106.8987 | -60.2407
-2.0129 | -120.5894 | -36.1394 | 126.9429 | 7.7291 | 106.8447 | -60.2947
-2.0142 | -120.5905 | -36.3221 | 127.1253 | 7.7245 | 107.0268 | -60.2953
-2.0142 | -120.5905 | -36.0785 | 126.8817 | 7.7245 | 106.7832 | -60.2953
-2.0154 | -120.5916 | -36.1394 | 126.9422 | 7.7198 | 106.8436 | -60.2958
-2.0167 | -120.5927 | -36.3221 | 127.1245 | 7.7149 | 107.0258 | -60.2963
-2.0167 | -120.5927 | -35.8957 | 126.6981 | 7.7149 | 106.5994 | -60.2963
-2.0179 | -120.5938 | -36.1394 | 126.9415 | 7.7102 | 106.8425 | -60.2969
-2.0191 | -120.5948 | -36.2612 | 127.0629 | 7.7056 | 106.9638 | -60.2974
-2.0191 | -120.7018 | -36.3221 | 127.0882 | 7.7109 | 106.9712 | -60.3509
-2.0204 | -120.7029 | -36.3221 | 127.0878 | 7.7063 | 106.9707 | -60.3514
-2.0216 | -120.7039 | -36.3831 | 127.1485 | 7.7016 | 107.0311 | -60.352
-2.0216 | -120.8376 | -36.5659 | 127.2867 | 7.7083 | 107.1471 | -60.4188
-2.0228 | -120.8387 | -36.2612 | 126.9816 | 7.7036 | 106.8418 | -60.4194
-2.0241 | -120.8398 | -36.3221 | 127.0422 | 7.6987 | 106.9022 | -60.4199
-2.0241 | -120.8398 | -36.3831 | 127.1032 | 7.6987 | 106.9632 | -60.4199
-2.0253 | -120.8409 | -36.5659 | 127.2856 | 7.6941 | 107.1454 | -60.4205
-2.0266 | -120.842 | -36.5659 | 127.2852 | 7.6895 | 107.1449 | -60.421
-2.0266 | -120.9489 | -36.6877 | 127.3714 | 7.6948 | 107.2132 | -60.4745
-2.0278 | -120.95 | -36.5049 | 127.1882 | 7.6902 | 107.0299 | -60.475
-2.029 | -120.9511 | -36.6877 | 127.3707 | 7.6856 | 107.2122 | -60.4755
-2.0303 | -120.9522 | -36.5659 | 127.2485 | 7.681 | 107.0898 | -60.4761
-2.0303 | -121.0591 | -36.5659 | 127.2129 | 7.6863 | 107.0363 | -60.5296
-2.0316 | -120.9533 | -36.2612 | 126.9434 | 7.6761 | 106.7846 | -60.4766
-2.0316 | -121.0603 | -36.6268 | 127.2734 | 7.6814 | 107.0967 | -60.5301
-2.0328 | -121.0613 | -36.5659 | 127.2121 | 7.6768 | 107.0352 | -60.5307
-2.034 | -121.0624 | -36.7487 | 127.3946 | 7.6722 | 107.2175 | -60.5312
-2.0352 | -121.0635 | -36.6268 | 127.2723 | 7.6677 | 107.0951 | -60.5317
-2.0352 | -121.0635 | -36.6268 | 127.2723 | 7.6677 | 107.0951 | -60.5317
-2.0365 | -121.0645 | -36.6877 | 127.3329 | 7.6631 | 107.1554 | -60.5323
-2.0377 | -121.1993 | -36.6268 | 127.227 | 7.6651 | 107.0271 | -60.5997
-2.0377 | -121.1993 | -36.6268 | 127.227 | 7.6651 | 107.0271 | -60.5997
-2.0389 | -121.2004 | -36.7487 | 127.3486 | 7.6605 | 107.1485 | -60.6002
-2.0389 | -121.2004 | -36.6268 | 127.2267 | 7.6605 | 107.0266 | -60.6002
-2.0402 | -121.2016 | -36.7487 | 127.3482 | 7.6557 | 107.1479 | -60.6008
-2.0415 | -121.2026 | -36.6268 | 127.2259 | 7.6512 | 107.0255 | -60.6013
-2.0415 | -121.2026 | -36.8096 | 127.4087 | 7.6512 | 107.2083 | -60.6013
-2.0427 | -121.2037 | -36.9315 | 127.5303 | 7.6466 | 107.3296 | -60.6019
-2.0439 | -121.2048 | -36.8096 | 127.408 | 7.6421 | 107.2072 | -60.6024
-2.0439 | -121.2048 | -36.8096 | 128.408 | 7.6421 | 108.2072 | -60.6024
-2.0451 | -121.2058 | -36.9315 | 128.5296 | 7.6375 | 108.3286 | -60.6029
-2.0451 | -121.3128 | -36.8705 | 128.4329 | 7.6428 | 108.2141 | -60.6564
-2.0464 | -121.3139 | -36.9315 | 128.4935 | 7.6382 | 108.2745 | -60.657
-2.0477 | -121.315 | -36.9924 | 128.5541 | 7.6334 | 108.3349 | -60.6575
-2.0477 | -121.315 | -37.0533 | 127.615 | 7.6334 | 107.3958 | -60.6575
-2.0489 | -121.3161 | -37.0533 | 127.6146 | 7.6289 | 107.3952 | -60.6581
-2.0489 | -121.3161 | -37.1142 | 127.6755 | 7.6289 | 107.4561 | -60.6581
-2.0501 | -121.4242 | -36.9924 | 128.5177 | 7.6296 | 108.2803 | -60.7121
-2.0513 | -121.4253 | -37.1751 | 127.7 | 7.6251 | 107.4625 | -60.7126
-2.0513 | -121.4253 | -37.1751 | 127.7 | 7.6251 | 107.4625 | -60.7126
-2.0526 | -121.4263 | -37.0533 | 127.5779 | 7.6206 | 107.3401 | -60.7132
-2.0526 | -121.4263 | -37.2361 | 127.7607 | 7.6206 | 107.5229 | -60.7132
-2.0538 | -121.5344 | -37.4188 | 127.9073 | 7.6213 | 107.6516 | -60.7672
-2.0551 | -121.5356 | -37.6625 | 128.1506 | 7.6165 | 107.8947 | -60.7678
-2.0551 | -121.5356 | -37.297 | 128.7851 | 7.6165 | 108.5292 | -60.7678
-2.0563 | -121.5366 | -37.297 | 127.7848 | 7.612 | 107.5287 | -60.7683
-2.0563 | -121.6704 | -37.4188 | 127.862 | 7.6185 | 107.5836 | -60.8352
-2.0576 | -121.5377 | -37.297 | 127.7844 | 7.6076 | 107.5281 | -60.7689
-2.0588 | -121.5388 | -37.1751 | 127.6622 | 7.6031 | 107.4057 | -60.7694
-2.0588 | -121.5388 | -37.4188 | 127.9059 | 7.6031 | 107.6494 | -60.7694
-2.06 | -121.6736 | -37.6016 | 128.0437 | 7.6051 | 107.7648 | -60.8368
-2.0612 | -121.6747 | -37.4188 | 127.8606 | 7.6006 | 107.5815 | -60.8373
-2.0612 | -121.6747 | -37.4188 | 127.8606 | 7.6006 | 107.5815 | -60.8373
-2.0625 | -121.6758 | -37.6625 | 128.1039 | 7.5959 | 107.8246 | -60.8379
-2.0638 | -121.6769 | -37.6016 | 128.0426 | 7.5914 | 107.7631 | -60.8385
-2.0638 | -121.7839 | -37.6016 | 128.007 | 7.5966 | 107.7096 | -60.892
-2.065 | -121.785 | -37.4188 | 127.8238 | 7.5921 | 107.5263 | -60.8925
-2.0674 | -121.7872 | -37.7844 | 128.1887 | 7.5832 | 107.8908 | -60.8936
-2.0674 | -121.7872 | -37.7234 | 128.1277 | 7.5832 | 107.8298 | -60.8936
-2.0687 | -121.8953 | -37.6625 | 128.0307 | 7.5839 | 107.7149 | -60.9476
-2.07 | -121.7894 | -37.7234 | 128.1269 | 7.5741 | 107.8287 | -60.8947
-2.07 | -121.8964 | -37.6625 | 128.0304 | 7.5792 | 107.7143 | -60.9482
-2.0712 | -121.8975 | -37.7844 | 128.1519 | 7.5748 | 107.8357 | -60.9487
-2.0724 | -121.8986 | -37.8453 | 128.2124 | 7.5704 | 107.896 | -60.9493
-2.0724 | -121.8986 | -37.8453 | 129.2124 | 7.5704 | 108.896 | -60.9493
-2.0737 | -121.8997 | -37.9672 | 128.334 | 7.5659 | 108.0174 | -60.9498
-2.0749 | -121.9007 | -37.7234 | 128.0898 | 7.5615 | 107.773 | -60.9504
-2.0749 | -121.9007 | -37.9062 | 128.2726 | 7.5615 | 107.9558 | -60.9504
-2.0761 | -121.9018 | -37.7234 | 128.0895 | 7.5571 | 107.7725 | -60.9509
-2.0774 | -121.903 | -37.8453 | 128.211 | 7.5524 | 107.8938 | -60.9515
-2.0786 | -122.0378 | -37.7844 | 128.1051 | 7.5544 | 107.7655 | -61.0189
-2.0786 | -122.0378 | -37.9062 | 128.2269 | 7.5544 | 107.8873 | -61.0189
-2.0799 | -122.0389 | -37.7844 | 128.1048 | 7.55 | 107.7649 | -61.0195
-2.0811 | -122.04 | -37.7844 | 128.1044 | 7.5456 | 107.7644 | -61.02
-2.0823 | -122.0411 | -37.7234 | 128.043 | 7.5412 | 107.7029 | -61.0205
-2.0823 | -122.1481 | -37.8453 | 128.1293 | 7.5464 | 107.7713 | -61.074
-2.0836 | -122.1492 | -37.9062 | 128.1898 | 7.542 | 107.8316 | -61.0746
-2.0849 | -122.1503 | -37.7844 | 128.0676 | 7.5373 | 107.7092 | -61.0752
-2.0861 | -122.1514 | -38.0281 | 128.311 | 7.5329 | 107.9524 | -61.0757
-2.0861 | -122.1514 | -37.9062 | 128.1891 | 7.5329 | 107.8305 | -61.0757
-2.0873 | -122.1525 | -37.8453 | 128.1278 | 7.5286 | 107.7691 | -61.0762
-2.0885 | -122.2606 | -37.7844 | 128.0309 | 7.5293 | 107.6541 | -61.1303
-2.0885 | -122.2606 | -38.0281 | 128.2746 | 7.5293 | 107.8978 | -61.1303
-2.0898 | -122.2617 | -37.9672 | 128.2133 | 7.5249 | 107.8364 | -61.1308
-2.091 | -122.2628 | -38.0281 | 128.2738 | 7.5206 | 107.8967 | -61.1314
-2.091 | -122.5036 | -38.15 | 128.3155 | 7.5321 | 107.8982 | -61.2518
-2.0923 | -122.2639 | -38.15 | 129.3954 | 7.516 | 109.018 | -61.132
-2.0935 | -122.265 | -38.089 | 128.334 | 7.5116 | 107.9565 | -61.1325
-2.0947 | -122.5069 | -38.15 | 128.3144 | 7.5188 | 107.8965 | -61.2535
-2.096 | -122.508 | -38.0281 | 128.1921 | 7.5144 | 107.7741 | -61.254
-2.0972 | -122.5091 | -38.2719 | 128.4355 | 7.5101 | 108.0173 | -61.2546
-2.0972 | -122.6162 | -38.2719 | 129.3998 | 7.5152 | 108.9638 | -61.3081
-2.0984 | -122.5102 | -38.3328 | 128.4961 | 7.5057 | 108.0777 | -61.2551
-2.0997 | -122.6184 | -38.4547 | 128.5819 | 7.5062 | 108.1455 | -61.3092
-2.101 | -122.6195 | -38.3328 | 128.4596 | 7.5019 | 108.0231 | -61.3097
-2.101 | -122.6195 | -38.3328 | 128.4596 | 7.5019 | 108.0231 | -61.3097
-2.1022 | -122.6206 | -38.2109 | 129.3374 | 7.4976 | 108.9006 | -61.3103
-2.1034 | -122.6217 | -38.089 | 128.2151 | 7.4932 | 107.7782 | -61.3108
-2.1046 | -122.7566 | -38.2719 | 128.353 | 7.4953 | 107.8936 | -61.3783
-2.1046 | -122.6228 | -38.2109 | 128.3366 | 7.4889 | 107.8995 | -61.3114
-2.1059 | -122.7577 | -38.2109 | 128.2917 | 7.491 | 107.8321 | -61.3788
-2.1071 | -122.7588 | -38.2719 | 128.3523 | 7.4866 | 107.8925 | -61.3794
-2.1071 | -122.7588 | -38.3937 | 128.4741 | 7.4866 | 108.0143 | -61.3794
-2.1084 | -122.7599 | -38.3328 | 128.4128 | 7.4821 | 107.9528 | -61.38
-2.1096 | -122.761 | -38.2109 | 128.2906 | 7.4778 | 107.8304 | -61.3805
-2.1096 | -122.761 | -38.3328 | 128.4125 | 7.4778 | 107.9523 | -61.3805
-2.1109 | -122.7621 | -38.4547 | 128.534 | 7.4735 | 108.0736 | -61.3811
-2.1121 | -122.7632 | -38.4547 | 128.5336 | 7.4692 | 108.0731 | -61.3816
-2.1133 | -122.8713 | -38.3328 | 128.3757 | 7.47 | 107.8971 | -61.4357
-2.1133 | -122.8713 | -38.2719 | 128.3148 | 7.47 | 107.8362 | -61.4357
-2.1145 | -122.8724 | -38.4547 | 128.4972 | 7.4657 | 108.0185 | -61.4362
-2.1158 | -122.8736 | -38.3328 | 128.3749 | 7.4612 | 107.896 | -61.4368
-2.1158 | -122.9807 | -38.5156 | 128.522 | 7.4662 | 108.0253 | -61.4903
-2.1171 | -122.9818 | -38.3328 | 128.3389 | 7.4619 | 107.8419 | -61.4909
-2.1183 | -122.9828 | -38.5765 | 128.5822 | 7.4577 | 108.0851 | -61.4914
-2.1183 | -122.9828 | -38.5156 | 129.5213 | 7.4577 | 109.0242 | -61.4914
-2.1195 | -122.9839 | -38.3328 | 128.3382 | 7.4534 | 107.8408 | -61.492
-2.1195 | -122.9839 | -38.5156 | 128.521 | 7.4534 | 108.0236 | -61.492
-2.1207 | -122.985 | -38.5156 | 128.5206 | 7.4491 | 108.0231 | -61.4925
-2.122 | -123.0932 | -38.3328 | 128.3017 | 7.4499 | 107.7862 | -61.5466
-2.122 | -123.0932 | -38.2719 | 128.2408 | 7.4499 | 107.7253 | -61.5466
-2.1233 | -123.0944 | -38.4547 | 128.4232 | 7.4454 | 107.9075 | -61.5472
-2.1233 | -123.0944 | -38.3328 | 128.3013 | 7.4454 | 107.7856 | -61.5472
-2.1245 | -123.0955 | -38.3937 | 128.3619 | 7.4412 | 107.846 | -61.5477
-2.1245 | -123.0955 | -38.4547 | 128.4229 | 7.4412 | 107.907 | -61.5477
-2.1257 | -123.2304 | -38.6984 | 128.6216 | 7.4432 | 108.0832 | -61.6152
-2.127 | -123.2315 | -38.5765 | 128.4993 | 7.439 | 107.9608 | -61.6157
-2.127 | -123.2315 | -38.5765 | 128.4993 | 7.439 | 107.9608 | -61.6157
-2.1282 | -123.2326 | -38.5765 | 128.499 | 7.4347 | 107.9602 | -61.6163
-2.1282 | -123.2326 | -38.4547 | 128.3772 | 7.4347 | 107.8384 | -61.6163
-2.1294 | -123.2337 | -38.3328 | 128.2549 | 7.4305 | 107.716 | -61.6168
-2.1307 | -123.2348 | -38.5765 | 128.4982 | 7.426 | 107.9591 | -61.6174
-2.1307 | -123.2348 | -38.6374 | 128.5591 | 7.426 | 108.02 | -61.6174
-2.1319 | -123.2359 | -38.5156 | 128.437 | 7.4218 | 107.8976 | -61.618
-2.1319 | -123.343 | -38.6374 | 128.5231 | 7.4268 | 107.9659 | -61.6715
-2.1332 | -123.3441 | -38.6374 | 128.5227 | 7.4226 | 107.9653 | -61.6721
-2.1332 | -123.3441 | -38.6374 | 128.5227 | 7.4226 | 107.9653 | -61.6721
-2.1344 | -123.3452 | -38.8202 | 128.7051 | 7.4184 | 108.1476 | -61.6726
-2.1356 | -123.4534 | -38.8202 | 128.6691 | 7.4192 | 108.0935 | -61.7267
-2.1356 | -123.4534 | -39.0639 | 128.9128 | 7.4192 | 108.3372 | -61.7267
-2.1368 | -123.4545 | -39.0639 | 128.9124 | 7.415 | 108.3367 | -61.7272
-2.1368 | -123.4545 | -38.7593 | 128.6078 | 7.415 | 108.0321 | -61.7272
-2.1381 | -123.4557 | -39.003 | 128.8511 | 7.4105 | 108.2752 | -61.7278
-2.1394 | -123.4568 | -39.003 | 128.8507 | 7.4063 | 108.2746 | -61.7284
-2.1394 | -123.5906 | -39.2467 | 129.0498 | 7.4126 | 108.4514 | -61.7953
-2.1406 | -123.5917 | -39.0639 | 128.8667 | 7.4084 | 108.268 | -61.7959
-2.1418 | -123.5928 | -38.8811 | 128.6835 | 7.4042 | 108.0847 | -61.7964
-2.1418 | -123.5928 | -39.2467 | 129.0491 | 7.4042 | 108.4503 | -61.7964
-2.1431 | -123.5939 | -39.3685 | 129.1705 | 7.4 | 108.5715 | -61.797
-2.1431 | -123.701 | -39.1248 | 128.8911 | 7.405 | 108.2743 | -61.8505
-2.1443 | -123.7021 | -39.2467 | 129.0127 | 7.4008 | 108.3956 | -61.8511
-2.1456 | -123.7033 | -39.3685 | 129.1341 | 7.3964 | 108.5169 | -61.8516
-2.1456 | -123.7033 | -39.3685 | 129.1341 | 7.3964 | 108.5169 | -61.8516
-2.1468 | -123.7044 | -39.6122 | 129.3774 | 7.3922 | 108.76 | -61.8522
-2.148 | -123.7055 | -39.4904 | 129.2552 | 7.388 | 108.6377 | -61.8527
-2.148 | -123.8126 | -39.6122 | 129.3413 | 7.393 | 108.7059 | -61.9063
-2.1493 | -123.8137 | -39.6122 | 129.341 | 7.3888 | 108.7054 | -61.9068
-2.1505 | -123.8148 | -39.795 | 129.5234 | 7.3847 | 108.8876 | -61.9074
-2.1505 | -123.8148 | -39.795 | 129.5234 | 7.3847 | 108.8876 | -61.9074
-2.1517 | -123.8159 | -39.7341 | 129.4621 | 7.3805 | 108.8262 | -61.9079
-2.153 | -123.8171 | -40.0387 | 129.7663 | 7.3761 | 109.1302 | -61.9085
-2.153 | -123.8171 | -40.0387 | 129.7663 | 7.3761 | 109.1302 | -61.9085
-2.1543 | -123.8182 | -39.9169 | 129.6442 | 7.3719 | 109.0078 | -61.9091
-2.1543 | -123.8182 | -39.9169 | 129.6442 | 7.3719 | 109.0078 | -61.9091
-2.1555 | -123.9531 | -39.7341 | 128.4164 | 7.374 | 107.7575 | -61.9766
-2.1567 | -123.9543 | -39.9169 | 129.5988 | 7.3699 | 108.9398 | -61.9771
-2.1567 | -123.9543 | -39.795 | 129.4769 | 7.3699 | 108.8179 | -61.9771
-2.1579 | -123.9554 | -39.9169 | 129.5984 | 7.3657 | 108.9392 | -61.9777
-2.1592 | -123.9565 | -40.0996 | 128.7808 | 7.3616 | 108.1214 | -61.9782
-2.1592 | -124.0636 | -39.7341 | 129.3796 | 7.3665 | 108.7023 | -62.0318
-2.1605 | -124.0647 | -39.9169 | 129.562 | 7.3622 | 108.8845 | -62.0324
-2.1617 | -124.0658 | -40.0996 | 129.7443 | 7.358 | 109.0667 | -62.0329
-2.1617 | -124.0658 | -40.0387 | 128.6834 | 7.358 | 108.0058 | -62.0329
-2.1629 | -124.067 | -40.0996 | 129.7439 | 7.3539 | 109.0661 | -62.0335
-2.1641 | -124.0681 | -40.0387 | 129.6827 | 7.3498 | 109.0047 | -62.034
-2.1641 | -124.1752 | -40.1606 | 129.7689 | 7.3547 | 109.073 | -62.0876
-2.1654 | -124.1763 | -40.4042 | 129.0121 | 7.3506 | 108.3161 | -62.0881
-2.1666 | -124.2845 | -40.4042 | 128.976 | 7.3514 | 108.2619 | -62.1423
-2.1679 | -124.2857 | -40.3433 | 129.9147 | 7.3471 | 109.2005 | -62.1428
-2.1679 | -124.2857 | -40.0996 | 129.671 | 7.3471 | 108.9568 | -62.1428
-2.1691 | -124.2868 | -40.2215 | 128.7926 | 7.343 | 108.0781 | -62.1434
-2.1704 | -124.2879 | -40.0996 | 128.6703 | 7.3389 | 107.9557 | -62.1439
-2.1704 | -124.2879 | -40.0387 | 129.6094 | 7.3389 | 108.8948 | -62.1439
-2.1716 | -124.289 | -40.4042 | 129.9745 | 7.3348 | 109.2597 | -62.1445
-2.174 | -124.4251 | -39.9778 | 129.5028 | 7.3328 | 108.7652 | -62.2126
-2.1753 | -124.4263 | -40.2824 | 129.807 | 7.3284 | 109.0692 | -62.2132
-2.1753 | -124.4263 | -40.2824 | 128.807 | 7.3284 | 108.0692 | -62.2132
-2.1766 | -124.4274 | -40.2215 | 129.7457 | 7.3243 | 109.0078 | -62.2137
-2.1766 | -124.4274 | -40.1606 | 128.6848 | 7.3243 | 107.9469 | -62.2137
-2.1778 | -124.4285 | -40.2215 | 128.7453 | 7.3203 | 108.0072 | -62.2143
-2.179 | -124.4296 | -40.1606 | 129.6841 | 7.3162 | 108.9458 | -62.2148
-2.179 | -124.4296 | -40.2215 | 129.745 | 7.3162 | 109.0067 | -62.2148
-2.1802 | -124.4307 | -40.1606 | 129.6837 | 7.3121 | 108.9452 | -62.2154
-2.1815 | -124.539 | -40.2215 | 129.7085 | 7.313 | 108.952 | -62.2695
-2.1815 | -124.539 | -40.2215 | 129.7085 | 7.313 | 108.952 | -62.2695
-2.1828 | -124.5402 | -40.4042 | 129.8908 | 7.3087 | 109.1341 | -62.2701
-2.1828 | -124.5402 | -40.3433 | 129.8299 | 7.3087 | 109.0732 | -62.2701
-2.184 | -124.5413 | -40.4042 | 129.8904 | 7.3046 | 109.1336 | -62.2706
-2.1852 | -124.5424 | -40.3433 | 128.8292 | 7.3006 | 108.0721 | -62.2712
-2.1852 | -124.5424 | -40.4042 | 129.8901 | 7.3006 | 109.133 | -62.2712
-2.1865 | -124.5435 | -40.4652 | 129.9507 | 7.2965 | 109.1934 | -62.2718
-2.1865 | -124.5435 | -40.587 | 129.0725 | 7.2965 | 108.3152 | -62.2718
-2.1877 | -124.5446 | -40.5261 | 129.0112 | 7.2925 | 108.2538 | -62.2723
-2.1877 | -124.5446 | -40.5261 | 130.0112 | 7.2925 | 109.2538 | -62.2723
-2.1889 | -124.6529 | -40.5261 | 128.9751 | 7.2933 | 108.1997 | -62.3264
-2.1902 | -124.654 | -40.5261 | 128.9748 | 7.2891 | 108.1991 | -62.327
-2.1902 | -124.654 | -40.3433 | 128.792 | 7.2891 | 108.0163 | -62.327
-2.1914 | -124.7891 | -40.587 | 128.9906 | 7.2911 | 108.1925 | -62.3945
-2.1914 | -124.7891 | -40.5261 | 128.9297 | 7.2911 | 108.1316 | -62.3945
-2.1927 | -124.7902 | -40.587 | 129.9903 | 7.2871 | 109.1919 | -62.3951
-2.1939 | -124.7913 | -40.587 | 129.9899 | 7.2831 | 109.1913 | -62.3957
-2.1939 | -125.0056 | -40.4652 | 129.7967 | 7.2928 | 108.9624 | -62.5028
-2.1951 | -124.7924 | -40.7089 | 130.1114 | 7.2791 | 109.3127 | -62.3962
-2.1951 | -125.0067 | -40.7089 | 130.04 | 7.2888 | 109.2055 | -62.5034
-2.1964 | -125.0078 | -40.6479 | 128.9786 | 7.2848 | 108.144 | -62.5039
-2.1964 | -125.0078 | -40.7089 | 129.0396 | 7.2848 | 108.205 | -62.5039
-2.1976 | -125.009 | -40.6479 | 129.9782 | 7.2808 | 109.1434 | -62.5045
-2.1976 | -125.1429 | -40.587 | 129.8727 | 7.2869 | 109.0156 | -62.5714
-2.1989 | -125.1441 | -40.7089 | 128.9942 | 7.2826 | 108.1369 | -62.572
-2.2001 | -125.1452 | -40.6479 | 129.9328 | 7.2786 | 109.0753 | -62.5726
-2.2001 | -125.1452 | -40.5261 | 129.811 | 7.2786 | 108.9535 | -62.5726
-2.2013 | -125.1463 | -40.6479 | 129.9325 | 7.2746 | 109.0747 | -62.5732
-2.2026 | -125.1474 | -40.9527 | 130.2369 | 7.2706 | 109.379 | -62.5737
-2.2026 | -125.2546 | -40.8308 | 129.0793 | 7.2755 | 108.2035 | -62.6273
-2.2038 | -125.2557 | -40.7089 | 129.957 | 7.2715 | 109.081 | -62.6279
-2.2038 | -125.1486 | -40.7089 | 129.9927 | 7.2666 | 109.1346 | -62.5743
-2.205 | -125.2568 | -40.8917 | 130.1394 | 7.2675 | 109.2633 | -62.6284
-2.205 | -125.2568 | -40.7699 | 130.0176 | 7.2675 | 109.1415 | -62.6284
-2.2063 | -125.258 | -40.8308 | 129.0781 | 7.2632 | 108.2018 | -62.629
-2.2075 | -125.2591 | -40.8917 | 130.1387 | 7.2592 | 109.2621 | -62.6296
-2.2075 | -125.3663 | -40.7699 | 129.9811 | 7.2641 | 109.0868 | -62.6831
-2.2088 | -125.3674 | -40.9527 | 129.1636 | 7.2601 | 108.269 | -62.6837
-2.21 | -125.3685 | -41.0136 | 130.2241 | 7.2561 | 109.3293 | -62.6843
-2.21 | -125.3685 | -41.0745 | 130.285 | 7.2561 | 109.3902 | -62.6843
-2.2112 | -125.5036 | -40.7089 | 129.8744 | 7.2582 | 108.9571 | -62.7518
-2.2112 | -125.5036 | -40.8917 | 130.0572 | 7.2582 | 109.1399 | -62.7518
-2.2125 | -125.5047 | -40.9527 | 130.1178 | 7.2542 | 109.2003 | -62.7524
-2.2138 | -125.5059 | -40.7089 | 128.8736 | 7.25 | 107.9559 | -62.753
-2.2138 | -125.5059 | -40.7089 | 128.8736 | 7.25 | 107.9559 | -62.753
-2.215 | -125.507 | -40.7699 | 128.9342 | 7.2461 | 108.0164 | -62.7535
-2.2162 | -125.5082 | -40.6479 | 129.8118 | 7.2421 | 108.8938 | -62.7541
-2.2162 | -125.5082 | -40.5261 | 129.69 | 7.2421 | 108.772 | -62.7541
-2.2174 | -125.5093 | -40.6479 | 129.8115 | 7.2381 | 108.8933 | -62.7546
-2.2174 | -125.6165 | -40.8308 | 129.9586 | 7.243 | 109.0226 | -62.8082
-2.2187 | -125.6176 | -40.8917 | 129.0192 | 7.239 | 108.0829 | -62.8088
-2.2199 | -125.6187 | -41.0136 | 129.1407 | 7.2351 | 108.2042 | -62.8094
-2.2212 | -125.6199 | -41.0136 | 130.1403 | 7.2309 | 109.2037 | -62.8099
-2.2212 | -125.6199 | -40.8917 | 130.0184 | 7.2309 | 109.0818 | -62.8099
-2.2224 | -125.621 | -40.8308 | 128.9571 | 7.2269 | 108.0203 | -62.8105
-2.2224 | -125.621 | -41.1354 | 130.2617 | 7.2269 | 109.3249 | -62.8105
-2.2237 | -125.7293 | -40.9527 | 130.0429 | 7.2278 | 109.088 | -62.8647
-2.2249 | -125.7305 | -40.9527 | 130.0425 | 7.2239 | 109.0875 | -62.8652
-2.2249 | -125.7305 | -40.8308 | 129.9206 | 7.2239 | 108.9656 | -62.8652
-2.2261 | -125.7316 | -41.1964 | 130.2859 | 7.2199 | 109.3306 | -62.8658
-2.2273 | -125.7327 | -40.8917 | 129.9808 | 7.216 | 109.0253 | -62.8664
-2.2273 | -125.7327 | -40.9527 | 130.0418 | 7.216 | 109.0863 | -62.8664
-2.2286 | -125.8411 | -41.1964 | 130.2494 | 7.2167 | 109.2759 | -62.9205
-2.2299 | -125.8422 | -41.1354 | 129.188 | 7.2127 | 108.2143 | -62.9211
-2.2311 | -125.8433 | -41.0745 | 130.1267 | 7.2088 | 109.1528 | -62.9217
-2.2311 | -125.8433 | -41.0745 | 130.1267 | 7.2088 | 109.1528 | -62.9217
-2.2323 | -125.8445 | -40.8308 | 129.8826 | 7.2049 | 108.9086 | -62.9222
-2.2323 | -125.8445 | -41.0136 | 130.0654 | 7.2049 | 109.0914 | -62.9222
-2.2348 | -125.8467 | -41.0745 | 130.1256 | 7.1971 | 109.1511 | -62.9234
-2.2348 | -125.9807 | -41.1964 | 130.2028 | 7.2031 | 109.2061 | -62.9903
-2.2361 | -125.9819 | -41.2573 | 130.2633 | 7.199 | 109.2664 | -62.9909
-2.2361 | -125.9819 | -41.0745 | 130.0805 | 7.199 | 109.0836 | -62.9909
-2.2373 | -125.983 | -41.1354 | 130.1411 | 7.1951 | 109.1439 | -62.9915
-2.2385 | -125.9841 | -41.3792 | 129.3845 | 7.1912 | 108.3871 | -62.9921
-2.2398 | -125.9853 | -41.3792 | 130.3841 | 7.1873 | 109.3866 | -62.9926
-2.2398 | -125.9853 | -41.2573 | 130.2622 | 7.1873 | 109.2647 | -62.9926
-2.241 | -125.9864 | -41.3792 | 130.3837 | 7.1834 | 109.386 | -62.9932
-2.2422 | -126.0947 | -41.562 | 130.5304 | 7.1843 | 109.5146 | -63.0474
-2.2422 | -126.0947 | -41.6838 | 130.6522 | 7.1843 | 109.6364 | -63.0474
-2.2435 | -126.0959 | -41.3792 | 129.3472 | 7.1802 | 108.3312 | -63.048
-2.2447 | -126.2043 | -41.4401 | 130.372 | 7.1811 | 109.338 | -63.1021
-2.2447 | -126.2043 | -41.1964 | 130.1283 | 7.1811 | 109.0943 | -63.1021
-2.246 | -126.0982 | -41.3792 | 130.3465 | 7.1724 | 109.3301 | -63.0491
-2.2472 | -126.0993 | -41.562 | 130.5289 | 7.1686 | 109.5123 | -63.0497
-2.2472 | -126.0993 | -41.6229 | 130.5898 | 7.1686 | 109.5732 | -63.0497
-2.2484 | -126.2076 | -41.1964 | 130.1272 | 7.1695 | 109.0926 | -63.1038
-2.2496 | -126.1016 | -41.562 | 130.5281 | 7.1608 | 109.5112 | -63.0508
-2.2496 | -126.2088 | -41.4401 | 130.3705 | 7.1656 | 109.3357 | -63.1044
-2.2509 | -126.21 | -41.562 | 130.492 | 7.1615 | 109.457 | -63.105
-2.2522 | -126.2111 | -41.501 | 130.4306 | 7.1577 | 109.3954 | -63.1056
-2.2522 | -126.2111 | -41.6229 | 130.5525 | 7.1577 | 109.5173 | -63.1056
-2.2534 | -126.2122 | -41.562 | 130.4913 | 7.1538 | 109.4559 | -63.1061
-2.2546 | -126.3474 | -41.6229 | 130.5071 | 7.1559 | 109.4492 | -63.1737
-2.2546 | -126.3474 | -41.501 | 130.3852 | 7.1559 | 109.3273 | -63.1737
-2.2559 | -126.3485 | -41.6838 | 130.5676 | 7.1521 | 109.5095 | -63.1743
-2.2571 | -126.3496 | -41.562 | 130.4455 | 7.1482 | 109.3872 | -63.1748
-2.2571 | -126.3496 | -41.9275 | 130.811 | 7.1482 | 109.7527 | -63.1748
-2.2571 | -126.3496 | -41.7447 | 130.6282 | 7.1482 | 109.5699 | -63.1748
-2.2583 | -126.3508 | -41.501 | 130.3841 | 7.1444 | 109.3256 | -63.1754
-2.2596 | -126.352 | -41.501 | 130.3837 | 7.1403 | 109.325 | -63.176
-2.2608 | -126.3531 | -41.501 | 130.3833 | 7.1365 | 109.3244 | -63.1766
-2.2608 | -126.4603 | -41.4401 | 130.2867 | 7.1412 | 109.2099 | -63.2302
-2.2608 | -126.4603 | -41.4401 | 130.2867 | 7.1412 | 109.2099 | -63.2302
-2.2621 | -126.4615 | -41.2573 | 130.1035 | 7.1374 | 109.0266 | -63.2307
-2.2633 | -126.4626 | -41.3182 | 130.164 | 7.1336 | 109.0869 | -63.2313
-2.2633 | -126.4626 | -41.6229 | 130.4687 | 7.1336 | 109.3916 | -63.2313
-2.2645 | -126.5709 | -41.6229 | 130.4326 | 7.1345 | 109.3374 | -63.2855
-2.2645 | -126.5709 | -41.562 | 130.3717 | 7.1345 | 109.2765 | -63.2855
-2.2658 | -126.5721 | -41.562 | 130.3713 | 7.1307 | 109.276 | -63.286
-2.2671 | -126.5733 | -41.562 | 130.3709 | 7.1267 | 109.2754 | -63.2866
-2.2671 | -126.5733 | -41.4401 | 130.249 | 7.1267 | 109.1535 | -63.2866
-2.2683 | -126.5744 | -41.501 | 130.3095 | 7.1229 | 109.2138 | -63.2872
-2.2695 | -126.5756 | -41.6229 | 130.431 | 7.1191 | 109.3351 | -63.2878
-2.2695 | -126.7096 | -41.6229 | 130.3864 | 7.125 | 109.2681 | -63.3548
-2.2695 | -126.7096 | -41.6229 | 130.3864 | 7.125 | 109.2681 | -63.3548
-2.2707 | -126.7107 | -41.7447 | 130.5078 | 7.1212 | 109.3893 | -63.3554
-2.2707 | -126.7107 | -41.501 | 130.2641 | 7.1212 | 109.1456 | -63.3554
-2.272 | -126.7119 | -41.501 | 130.2637 | 7.1174 | 109.1451 | -63.3559
-2.272 | -126.7119 | -41.6229 | 130.3856 | 7.1174 | 109.267 | -63.3559
-2.2732 | -126.713 | -41.6838 | 130.4461 | 7.1136 | 109.3273 | -63.3565
-2.2732 | -126.713 | -41.6229 | 130.3852 | 7.1136 | 109.2664 | -63.3565
-2.2745 | -126.7142 | -41.6838 | 130.4457 | 7.1096 | 109.3267 | -63.3571
-2.2757 | -126.7153 | -41.562 | 130.3236 | 7.1058 | 109.2043 | -63.3577
-2.2757 | -126.8226 | -41.6229 | 130.3487 | 7.1105 | 109.2116 | -63.4113
-2.2769 | -126.8237 | -41.8056 | 130.531 | 7.1067 | 109.3937 | -63.4119
-2.2769 | -126.8237 | -41.562 | 130.2874 | 7.1067 | 109.1501 | -63.4119
-2.2782 | -126.8248 | -41.562 | 130.2871 | 7.1029 | 109.1496 | -63.4124
-2.2794 | -126.826 | -41.6229 | 130.3476 | 7.0991 | 109.2099 | -63.413
-2.2794 | -126.826 | -41.562 | 130.2867 | 7.0991 | 109.149 | -63.413
-2.2819 | -126.8283 | -41.6229 | 130.3468 | 7.0914 | 109.2087 | -63.4142
-2.2832 | -126.9367 | -42.0493 | 130.7371 | 7.0923 | 109.581 | -63.4683
-2.2832 | -126.9367 | -41.8666 | 130.5544 | 7.0923 | 109.3983 | -63.4683
-2.2844 | -126.9378 | -41.6838 | 130.3712 | 7.0886 | 109.2149 | -63.4689
-2.2856 | -126.939 | -41.562 | 130.249 | 7.0848 | 109.0925 | -63.4695
-2.2856 | -126.939 | -41.6229 | 130.3099 | 7.0848 | 109.1534 | -63.4695
-2.2868 | -127.0742 | -41.6229 | 130.2648 | 7.0869 | 109.0858 | -63.5371
-2.2868 | -126.9401 | -41.501 | 130.1876 | 7.081 | 109.0309 | -63.4701
-2.2881 | -127.0753 | -41.501 | 130.1426 | 7.0832 | 108.9633 | -63.5377
-2.2894 | -127.0765 | -41.8056 | 130.4468 | 7.0792 | 109.2673 | -63.5383
-2.2906 | -127.0777 | -41.6229 | 130.2637 | 7.0754 | 109.0841 | -63.5388
-2.2906 | -127.0777 | -41.7447 | 130.3855 | 7.0754 | 109.2059 | -63.5388
-2.2918 | -127.186 | -41.8056 | 130.4103 | 7.0764 | 109.2126 | -63.593
-2.293 | -127.0799 | -41.501 | 130.141 | 7.068 | 108.961 | -63.54
-2.293 | -127.1872 | -41.7447 | 131.349 | 7.0726 | 110.1511 | -63.5936
-2.2943 | -127.1883 | -41.7447 | 131.3486 | 7.0689 | 110.1505 | -63.5942
-2.2955 | -127.1895 | -41.7447 | 130.3482 | 7.0652 | 109.15 | -63.5947
-2.2955 | -127.404 | -41.6838 | 130.2158 | 7.0745 | 108.9818 | -63.702
-2.2968 | -127.1907 | -41.7447 | 130.3478 | 7.0612 | 109.1494 | -63.5953
-2.298 | -127.1918 | -41.7447 | 130.3474 | 7.0575 | 109.1488 | -63.5959
-2.2993 | -127.4075 | -41.6838 | 130.2146 | 7.0631 | 108.9801 | -63.7037
-2.2993 | -127.4075 | -41.562 | 130.0928 | 7.0631 | 108.8583 | -63.7037
-2.3005 | -127.4086 | -41.6838 | 130.2143 | 7.0594 | 108.9795 | -63.7043
-2.3017 | -127.4098 | -41.562 | 130.0921 | 7.0557 | 108.8571 | -63.7049
-2.3029 | -127.4109 | -41.6838 | 130.2135 | 7.052 | 108.9783 | -63.7055
-2.3029 | -127.4109 | -41.6838 | 130.2135 | 7.052 | 108.9783 | -63.7055
-2.3042 | -127.4121 | -41.6229 | 130.1522 | 7.048 | 108.9168 | -63.7061
-2.3055 | -127.4133 | -41.6838 | 130.2127 | 7.0443 | 108.9772 | -63.7066
-2.3055 | -127.4133 | -41.501 | 130.0299 | 7.0443 | 108.7944 | -63.7066
-2.3067 | -127.4144 | -41.6229 | 130.1514 | 7.0406 | 108.9157 | -63.7072
-2.3079 | -127.5496 | -41.8666 | 130.3501 | 7.0428 | 109.0918 | -63.7748
-2.3092 | -127.5508 | -41.6229 | 130.106 | 7.0391 | 108.8475 | -63.7754
-2.3092 | -127.5508 | -41.8666 | 130.3497 | 7.0391 | 109.0912 | -63.7754
-2.3104 | -127.5519 | -41.8056 | 130.2883 | 7.0354 | 109.0296 | -63.776
-2.3117 | -127.5531 | -41.501 | 130.9833 | 7.0315 | 109.7244 | -63.7766
-2.3129 | -127.6616 | -41.7447 | 131.1908 | 7.0324 | 109.9139 | -63.8308
-2.3129 | -127.6616 | -41.8666 | 130.3127 | 7.0324 | 109.0358 | -63.8308
-2.3141 | -127.6627 | -41.9275 | 131.3733 | 7.0287 | 110.0961 | -63.8314
-2.3154 | -127.6639 | -41.7447 | 130.1901 | 7.0251 | 108.9128 | -63.8319
-2.3166 | -127.665 | -41.8666 | 131.3116 | 7.0214 | 110.0341 | -63.8325
-2.3166 | -127.665 | -41.9275 | 130.3725 | 7.0214 | 109.095 | -63.8325
-2.3178 | -127.7734 | -41.9884 | 130.3973 | 7.0223 | 109.1017 | -63.8867
-2.3191 | -127.7746 | -41.9275 | 130.336 | 7.0185 | 109.0402 | -63.8873
-2.3203 | -127.7758 | -41.8666 | 130.2747 | 7.0148 | 108.9787 | -63.8879
-2.3203 | -127.7758 | -42.0493 | 130.4574 | 7.0148 | 109.1614 | -63.8879
-2.3216 | -127.911 | -41.8666 | 131.2296 | 7.0169 | 109.9111 | -63.9555
-2.3228 | -127.9122 | -41.9884 | 130.351 | 7.0133 | 109.0323 | -63.9561
-2.3228 | -127.9122 | -42.1102 | 130.4728 | 7.0133 | 109.1541 | -63.9561
-2.324 | -127.9133 | -42.1712 | 131.5334 | 7.0096 | 110.2145 | -63.9567
-2.3253 | -127.9145 | -42.1712 | 130.533 | 7.006 | 109.214 | -63.9572
-2.3266 | -127.9157 | -42.0493 | 130.4107 | 7.0021 | 109.0914 | -63.9579
-2.3266 | -127.9157 | -42.1102 | 130.4716 | 7.0021 | 109.1523 | -63.9579
-2.3278 | -127.9169 | -42.1712 | 130.5322 | 6.9984 | 109.2128 | -63.9584
-2.3278 | -128.0242 | -41.9884 | 131.3137 | 7.0031 | 109.9763 | -64.0121
-2.329 | -128.0253 | -42.1712 | 130.4961 | 6.9994 | 109.1585 | -64.0127
-2.3302 | -128.0265 | -41.9275 | 130.252 | 6.9958 | 108.9143 | -64.0132
-2.3315 | -128.0276 | -42.1712 | 130.4953 | 6.9921 | 109.1574 | -64.0138
-2.3315 | -128.0276 | -42.1102 | 130.4343 | 6.9921 | 109.0964 | -64.0138
-2.3327 | -128.1361 | -42.2321 | 130.5201 | 6.9931 | 109.1641 | -64.068
-2.3327 | -128.1361 | -42.293 | 130.581 | 6.9931 | 109.225 | -64.068
-2.334 | -128.1373 | -42.0493 | 130.3369 | 6.9893 | 108.9807 | -64.0686
-2.3352 | -128.1384 | -42.2321 | 130.5193 | 6.9856 | 109.1629 | -64.0692
-2.3352 | -128.1384 | -42.2321 | 130.5193 | 6.9856 | 109.1629 | -64.0692
-2.3365 | -128.1396 | -42.293 | 130.5798 | 6.982 | 109.2232 | -64.0698
-2.3377 | -128.1407 | -42.293 | 130.5794 | 6.9784 | 109.2226 | -64.0704
-2.3377 | -128.1407 | -42.4149 | 131.7013 | 6.9784 | 110.3445 | -64.0704
-2.3389 | -128.1419 | -42.1102 | 131.3962 | 6.9748 | 110.0393 | -64.0709
-2.3389 | -128.1419 | -42.2321 | 131.5181 | 6.9748 | 110.1612 | -64.0709
-2.3401 | -128.143 | -42.293 | 130.5787 | 6.9712 | 109.2215 | -64.0715
-2.3414 | -128.1443 | -42.3539 | 130.6391 | 6.9674 | 109.2818 | -64.0721
-2.3414 | -128.2784 | -42.4149 | 130.6554 | 6.9731 | 109.2757 | -64.1392
-2.3427 | -128.2795 | -42.4758 | 130.716 | 6.9695 | 109.336 | -64.1398
-2.3427 | -128.2795 | -42.2321 | 130.4723 | 6.9695 | 109.0923 | -64.1398
-2.3439 | -128.2807 | -42.4758 | 130.7156 | 6.9659 | 109.3355 | -64.1403
-2.3451 | -128.3892 | -42.3539 | 130.5575 | 6.9669 | 109.1593 | -64.1946
-2.3451 | -128.3892 | -42.4149 | 130.6185 | 6.9669 | 109.2203 | -64.1946
-2.3463 | -128.3903 | -42.2321 | 130.4353 | 6.9633 | 109.0369 | -64.1952
-2.3463 | -128.3903 | -42.3539 | 130.5571 | 6.9633 | 109.1587 | -64.1952
-2.3476 | -128.3915 | -42.293 | 130.4958 | 6.9597 | 109.0973 | -64.1957
-2.3488 | -128.3926 | -42.4758 | 130.6783 | 6.9561 | 109.2795 | -64.1963
-2.3488 | -128.3926 | -42.3539 | 130.5564 | 6.9561 | 109.1576 | -64.1963
-2.3501 | -128.5012 | -42.4758 | 130.6421 | 6.9569 | 109.2252 | -64.2506
-2.3501 | -128.5012 | -42.5367 | 131.703 | 6.9569 | 110.2861 | -64.2506
-2.3513 | -128.5023 | -42.4758 | 131.6417 | 6.9533 | 110.2246 | -64.2512
-2.3526 | -128.5035 | -42.5977 | 130.7632 | 6.9497 | 109.346 | -64.2517
-2.3526 | -128.5035 | -42.5367 | 130.7022 | 6.9497 | 109.285 | -64.2517
-2.3538 | -128.6388 | -42.7195 | 130.8399 | 6.9518 | 109.4001 | -64.3194
-2.355 | -128.6399 | -42.6586 | 130.7786 | 6.9482 | 109.3386 | -64.32
-2.355 | -128.6399 | -42.9023 | 131.0223 | 6.9482 | 109.5823 | -64.32
-2.3562 | -128.6411 | -42.7195 | 130.8391 | 6.9447 | 109.399 | -64.3205
-2.3575 | -128.6423 | -42.5977 | 131.7169 | 6.9409 | 110.2765 | -64.3212
-2.3575 | -128.6423 | -42.7805 | 131.8997 | 6.9409 | 110.4593 | -64.3212
-2.3588 | -128.6435 | -42.6586 | 130.7774 | 6.9373 | 109.3369 | -64.3217
-2.3588 | -128.6435 | -43.0241 | 131.1429 | 6.9373 | 109.7024 | -64.3217
-2.36 | -128.6446 | -42.9632 | 131.0817 | 6.9338 | 109.6409 | -64.3223
-2.3612 | -128.6458 | -42.9632 | 131.0813 | 6.9302 | 109.6403 | -64.3229
-2.3612 | -128.6458 | -42.9632 | 131.0813 | 6.9302 | 109.6403 | -64.3229
-2.3624 | -128.7543 | -42.7195 | 130.8014 | 6.9312 | 109.3424 | -64.3771
-2.3637 | -128.7554 | -42.9023 | 131.9838 | 6.9277 | 110.5246 | -64.3777
-2.365 | -128.7567 | -42.9023 | 130.9834 | 6.9239 | 109.524 | -64.3783
-2.365 | -128.7567 | -43.0241 | 131.1052 | 6.9239 | 109.6458 | -64.3783
-2.3662 | -128.7578 | -42.9632 | 131.0439 | 6.9204 | 109.5843 | -64.3789
-2.3674 | -128.759 | -43.0241 | 131.1044 | 6.9168 | 109.6446 | -64.3795
-2.3674 | -128.759 | -42.9632 | 132.0435 | 6.9168 | 110.5837 | -64.3795
-2.3687 | -128.8675 | -43.0241 | 132.0683 | 6.9178 | 110.5904 | -64.4337
-2.3699 | -128.8686 | -43.3289 | 131.3727 | 6.9143 | 109.8946 | -64.4343
-2.3699 | -128.8686 | -42.9023 | 130.9461 | 6.9143 | 109.468 | -64.4343
-2.3711 | -128.8698 | -43.0851 | 131.1285 | 6.9107 | 109.6502 | -64.4349
-2.3724 | -128.871 | -43.0241 | 131.0671 | 6.907 | 109.5886 | -64.4355
-2.3736 | -128.9795 | -43.2679 | 131.2747 | 6.908 | 109.7781 | -64.4898
-2.3749 | -128.9807 | -43.0851 | 131.0915 | 6.9045 | 109.5948 | -64.4903
-2.3749 | -128.9807 | -43.4507 | 131.4571 | 6.9045 | 109.9604 | -64.4903
-2.3761 | -128.9818 | -43.2679 | 131.274 | 6.901 | 109.777 | -64.4909
-2.3773 | -128.983 | -43.2679 | 131.2736 | 6.8975 | 109.7764 | -64.4915
-2.3773 | -128.983 | -43.2679 | 132.2736 | 6.8975 | 110.7764 | -64.4915
-2.3786 | -128.9842 | -43.3898 | 131.3951 | 6.8939 | 109.8977 | -64.4921
-2.3799 | -129.1196 | -43.4507 | 131.4108 | 6.8959 | 109.8909 | -64.5598
-2.3799 | -129.1196 | -43.3289 | 131.289 | 6.8959 | 109.7691 | -64.5598
-2.3823 | -129.1219 | -43.2069 | 132.1663 | 6.8889 | 110.6459 | -64.561
-2.3823 | -129.1219 | -43.5116 | 131.471 | 6.8889 | 109.9506 | -64.561
-2.3835 | -129.1231 | -43.3289 | 131.2879 | 6.8854 | 109.7674 | -64.5615
-2.3848 | -129.1242 | -43.4507 | 131.4093 | 6.8819 | 109.8886 | -64.5621
-2.3848 | -129.1242 | -43.3898 | 131.3484 | 6.8819 | 109.8277 | -64.5621
-2.386 | -129.2327 | -43.4507 | 131.3731 | 6.8829 | 109.8343 | -64.6164
-2.3885 | -129.2351 | -43.5116 | 131.4332 | 6.8757 | 109.894 | -64.6176
-2.3885 | -129.2351 | -43.5726 | 131.4942 | 6.8757 | 109.955 | -64.6176
-2.3897 | -129.3437 | -43.5116 | 132.397 | 6.8767 | 110.8398 | -64.6718
-2.391 | -129.3448 | -43.5116 | 131.3967 | 6.8732 | 109.8392 | -64.6724
-2.3922 | -129.346 | -43.4507 | 131.3354 | 6.8697 | 109.7777 | -64.673
-2.3934 | -129.3472 | -43.3898 | 131.2741 | 6.8663 | 109.7162 | -64.6736
-2.3934 | -129.3472 | -43.5116 | 132.3959 | 6.8663 | 110.838 | -64.6736
-2.3947 | -129.3484 | -43.6335 | 131.5174 | 6.8626 | 109.9593 | -64.6742
-2.396 | -129.3496 | -43.7553 | 131.6388 | 6.8591 | 110.0805 | -64.6748
-2.396 | -129.3496 | -43.6335 | 131.517 | 6.8591 | 109.9587 | -64.6748
-2.3972 | -129.3507 | -43.6944 | 131.5775 | 6.8557 | 110.019 | -64.6754
-2.3972 | -129.3507 | -43.6944 | 131.5775 | 6.8557 | 110.019 | -64.6754
-2.3984 | -129.4861 | -43.8772 | 131.7152 | 6.8578 | 110.1342 | -64.743
-2.3996 | -129.3531 | -43.7553 | 131.6376 | 6.8487 | 110.0788 | -64.6765
-2.3996 | -129.4873 | -43.8162 | 131.6538 | 6.8543 | 110.0726 | -64.7436
-2.4009 | -129.4884 | -43.9381 | 131.7753 | 6.8509 | 110.1939 | -64.7442
-2.4022 | -129.4897 | -43.6335 | 131.4703 | 6.8472 | 109.8887 | -64.7448
-2.4034 | -129.4908 | -43.6944 | 131.5308 | 6.8438 | 109.949 | -64.7454
-2.4034 | -129.4908 | -43.7553 | 131.5917 | 6.8438 | 110.0099 | -64.7454
-2.4046 | -129.492 | -43.8162 | 131.6522 | 6.8403 | 110.0702 | -64.746
-2.4046 | -129.492 | -43.8772 | 131.7132 | 6.8403 | 110.1312 | -64.746
-2.4058 | -129.6005 | -43.9381 | 131.7379 | 6.8413 | 110.1378 | -64.8003
-2.4058 | -129.6005 | -43.8162 | 131.616 | 6.8413 | 110.0159 | -64.8003
-2.4071 | -129.6017 | -44.1208 | 131.9202 | 6.8379 | 110.3199 | -64.8009
-2.4083 | -129.6029 | -43.9381 | 131.7371 | 6.8345 | 110.1367 | -64.8014
-2.4083 | -129.6029 | -43.8772 | 131.6762 | 6.8345 | 110.0758 | -64.8014
-2.4096 | -129.6041 | -43.8772 | 131.6758 | 6.8308 | 110.0751 | -64.8021
-2.4096 | -129.8457 | -44.1208 | 131.8389 | 6.8409 | 110.1979 | -64.9229
-2.4108 | -129.8469 | -44.2427 | 131.9604 | 6.8374 | 110.3193 | -64.9234
-2.4121 | -129.8481 | -44.2427 | 131.96 | 6.834 | 110.3187 | -64.924
-2.4133 | -129.8492 | -44.1208 | 132.8377 | 6.8306 | 111.1962 | -64.9246
-2.4133 | -129.8492 | -43.999 | 131.7159 | 6.8306 | 110.0744 | -64.9246
-2.4145 | -129.8504 | -43.8162 | 131.5327 | 6.8271 | 109.891 | -64.9252
-2.4145 | -129.9578 | -44.1208 | 131.8015 | 6.8316 | 110.1419 | -64.9789
-2.4157 | -129.959 | -44.1818 | 132.8621 | 6.8282 | 111.2023 | -64.9795
-2.4157 | -129.959 | -44.1208 | 131.8011 | 6.8282 | 110.1413 | -64.9795
-2.417 | -129.9601 | -43.999 | 132.679 | 6.8247 | 111.0189 | -64.9801
-2.4183 | -129.9614 | -44.1208 | 131.8003 | 6.8211 | 110.1401 | -64.9807
-2.4183 | -129.9614 | -44.1208 | 131.8003 | 6.8211 | 110.1401 | -64.9807
-2.4195 | -129.9625 | -44.1208 | 132.8 | 6.8177 | 111.1395 | -64.9813
-2.4207 | -129.9637 | -44.1818 | 132.8606 | 6.8143 | 111.1999 | -64.9819
-2.4207 | -129.9637 | -44.2427 | 132.9215 | 6.8143 | 111.2608 | -64.9819
-2.422 | -129.9649 | -44.1818 | 132.8602 | 6.8109 | 111.1994 | -64.9824
-2.422 | -130.0723 | -44.3036 | 132.9462 | 6.8153 | 111.2675 | -65.0361
-2.4232 | -130.0735 | -44.1208 | 131.763 | 6.8119 | 110.0841 | -65.0367
-2.4244 | -130.0746 | -44.4865 | 132.1283 | 6.8085 | 110.4492 | -65.0373
-2.4257 | -130.0759 | -44.3036 | 131.945 | 6.8049 | 110.2657 | -65.0379
-2.4257 | -130.0759 | -44.0599 | 131.7013 | 6.8049 | 110.022 | -65.0379
-2.4269 | -130.077 | -44.3646 | 132.0056 | 6.8015 | 110.3261 | -65.0385
-2.4282 | -130.0782 | -44.3646 | 132.0052 | 6.7981 | 110.3255 | -65.0391
-2.4282 | -130.1856 | -44.3646 | 131.9694 | 6.8026 | 110.2718 | -65.0928
-2.4294 | -130.1868 | -44.3646 | 131.969 | 6.7992 | 110.2712 | -65.0934
-2.4294 | -130.1868 | -44.4865 | 132.0909 | 6.7992 | 110.3931 | -65.0934
-2.4306 | -130.188 | -44.4255 | 132.0295 | 6.7958 | 110.3315 | -65.094
-2.4318 | -130.1891 | -44.4865 | 132.0901 | 6.7924 | 110.3919 | -65.0946
-2.4318 | -130.1891 | -44.3036 | 131.9072 | 6.7924 | 110.209 | -65.0946
-2.4331 | -130.3246 | -44.6083 | 132.1668 | 6.7944 | 110.446 | -65.1623
-2.4344 | -130.3258 | -44.5474 | 132.1055 | 6.791 | 110.3845 | -65.1629
-2.4356 | -130.327 | -44.6692 | 132.2269 | 6.7876 | 110.5057 | -65.1635
-2.4356 | -130.327 | -44.6083 | 132.166 | 6.7876 | 110.4448 | -65.1635
-2.4368 | -130.3282 | -44.4865 | 132.0438 | 6.7842 | 110.3224 | -65.1641
-2.4381 | -130.3293 | -44.6692 | 132.2261 | 6.7809 | 110.5045 | -65.1647
-2.4381 | -130.3293 | -44.6692 | 132.2261 | 6.7809 | 110.5045 | -65.1647
-2.4393 | -130.3305 | -44.4865 | 132.043 | 6.7775 | 110.3212 | -65.1653
-2.4406 | -130.3318 | -44.7301 | 132.2862 | 6.7739 | 110.5642 | -65.1659
-2.4418 | -130.4404 | -44.7911 | 132.311 | 6.775 | 110.5709 | -65.2202
-2.4418 | -130.4404 | -44.5474 | 132.0673 | 6.775 | 110.3272 | -65.2202
-2.443 | -130.4415 | -44.4865 | 132.006 | 6.7716 | 110.2657 | -65.2208
-2.4443 | -130.4427 | -44.7911 | 132.3102 | 6.7683 | 110.5697 | -65.2214
-2.4455 | -130.4439 | -44.6083 | 132.127 | 6.7649 | 110.3864 | -65.2219
-2.4455 | -130.5513 | -44.9738 | 132.4567 | 6.7693 | 110.6981 | -65.2757
-2.4467 | -130.5525 | -44.9738 | 132.4563 | 6.766 | 110.6976 | -65.2762
-2.448 | -130.5537 | -44.7911 | 132.2732 | 6.7624 | 110.5142 | -65.2769
-2.4493 | -130.5549 | -44.6692 | 132.1509 | 6.7591 | 110.3917 | -65.2775
-2.4493 | -130.6892 | -44.9129 | 132.3498 | 6.7646 | 110.5683 | -65.3446
-2.4505 | -130.6904 | -44.7911 | 132.2276 | 6.7612 | 110.4459 | -65.3452
-2.4517 | -130.6915 | -44.852 | 132.2882 | 6.7579 | 110.5062 | -65.3458
-2.4529 | -130.5585 | -44.7911 | 133.2716 | 6.7491 | 111.5119 | -65.2792
-2.4542 | -130.6939 | -44.9129 | 133.3483 | 6.7512 | 111.5659 | -65.347
-2.4542 | -130.6939 | -44.7911 | 133.2265 | 6.7512 | 111.4441 | -65.347
-2.4555 | -130.6952 | -45.0347 | 132.4696 | 6.7477 | 110.6871 | -65.3476
-2.4567 | -130.6963 | -44.9129 | 133.3475 | 6.7444 | 111.5647 | -65.3482
-2.4567 | -130.6963 | -44.7301 | 133.1647 | 6.7444 | 111.3819 | -65.3482
-2.4579 | -130.6975 | -44.9738 | 132.408 | 6.7411 | 110.625 | -65.3488
-2.4591 | -130.6987 | -44.852 | 132.2858 | 6.7377 | 110.5026 | -65.3494
-2.4591 | -130.8061 | -45.1566 | 133.5546 | 6.7421 | 111.7535 | -65.4031
-2.4604 | -130.8073 | -44.852 | 132.2496 | 6.7388 | 110.4483 | -65.4037
-2.4616 | -130.8085 | -44.852 | 132.2492 | 6.7355 | 110.4477 | -65.4043
-2.4629 | -130.8098 | -44.7911 | 132.1878 | 6.732 | 110.3862 | -65.4049
-2.4641 | -130.9184 | -45.0957 | 132.4562 | 6.733 | 110.6365 | -65.4592
-2.4641 | -130.9184 | -45.0347 | 132.3952 | 6.733 | 110.5755 | -65.4592
-2.4654 | -130.9196 | -44.9129 | 132.273 | 6.7297 | 110.4531 | -65.4598
-2.4666 | -130.9207 | -45.2784 | 132.6382 | 6.7264 | 110.818 | -65.4604
-2.4678 | -130.9219 | -45.0347 | 132.3941 | 6.7231 | 110.5737 | -65.461
-2.4678 | -130.9219 | -45.2175 | 132.5769 | 6.7231 | 110.7565 | -65.461
-2.469 | -130.9231 | -45.0957 | 132.4547 | 6.7198 | 110.6341 | -65.4616
-2.4703 | -130.9244 | -44.9129 | 132.2714 | 6.7163 | 110.4507 | -65.4622
-2.4703 | -131.0587 | -45.0347 | 133.3485 | 6.7218 | 111.5054 | -65.5293
-2.4716 | -131.0598 | -45.2784 | 132.5918 | 6.7185 | 110.7485 | -65.5299
-2.4728 | -131.061 | -45.1566 | 132.4696 | 6.7152 | 110.6261 | -65.5305
-2.4728 | -131.061 | -45.1566 | 132.4696 | 6.7152 | 110.6261 | -65.5305
-2.474 | -131.0622 | -45.2175 | 132.5301 | 6.7119 | 110.6864 | -65.5311
-2.4752 | -131.0634 | -45.4003 | 132.7125 | 6.7086 | 110.8686 | -65.5317
-2.4752 | -131.0634 | -45.4003 | 132.7125 | 6.7086 | 110.8686 | -65.5317
-2.4765 | -131.0646 | -45.3394 | 132.6512 | 6.7054 | 110.8071 | -65.5323
-2.4778 | -131.1733 | -45.4612 | 132.7368 | 6.7062 | 110.8746 | -65.5866
-2.4778 | -131.1733 | -45.3394 | 132.615 | 6.7062 | 110.7528 | -65.5866
-2.479 | -131.1745 | -45.2784 | 132.5536 | 6.703 | 110.6912 | -65.5872
-2.479 | -131.1745 | -45.2784 | 132.5536 | 6.703 | 110.6912 | -65.5872
-2.4802 | -131.1757 | -45.4003 | 132.6751 | 6.6997 | 110.8125 | -65.5878
-2.4815 | -131.1769 | -45.2784 | 132.5528 | 6.6964 | 110.69 | -65.5884
-2.4815 | -131.1769 | -45.2175 | 132.4919 | 6.6964 | 110.6291 | -65.5884
-2.4827 | -131.178 | -45.4003 | 132.6743 | 6.6932 | 110.8113 | -65.589
-2.4827 | -131.2855 | -45.4612 | 132.6994 | 6.6975 | 110.8185 | -65.6427
-2.4839 | -131.2867 | -45.3394 | 132.5772 | 6.6942 | 110.6961 | -65.6433
-2.4852 | -131.2879 | -45.4612 | 132.6986 | 6.6908 | 110.8172 | -65.644
-2.4864 | -131.2891 | -45.4003 | 132.6373 | 6.6875 | 110.7557 | -65.6446
-2.4864 | -131.2891 | -45.2784 | 132.5154 | 6.6875 | 110.6338 | -65.6446
-2.4864 | -131.2891 | -45.4612 | 132.6982 | 6.6875 | 110.8166 | -65.6446
-2.4877 | -131.2903 | -45.4612 | 132.6978 | 6.6843 | 110.816 | -65.6452
-2.4889 | -131.2915 | -45.644 | 132.8802 | 6.681 | 110.9982 | -65.6458
-2.4889 | -131.2915 | -45.4612 | 132.6974 | 6.681 | 110.8154 | -65.6458
-2.4901 | -131.427 | -45.4612 | 132.6522 | 6.6832 | 110.7477 | -65.7135
-2.4901 | -131.427 | -45.5831 | 132.7741 | 6.6832 | 110.8696 | -65.7135
-2.4914 | -131.4282 | -45.4612 | 132.6518 | 6.6799 | 110.7471 | -65.7141
-2.4914 | -131.4282 | -45.5222 | 132.7128 | 6.6799 | 110.8081 | -65.7141
-2.4927 | -131.5369 | -45.705 | 132.8594 | 6.6808 | 110.9365 | -65.7685
-2.4951 | -131.5393 | -45.8878 | 133.0414 | 6.6743 | 111.1181 | -65.7697
-2.4951 | -131.5393 | -45.705 | 132.8586 | 6.6743 | 110.9353 | -65.7697
-2.4963 | -131.5405 | -45.7659 | 132.9191 | 6.6711 | 110.9956 | -65.7703
-2.4976 | -131.6492 | -45.5831 | 133.7 | 6.6721 | 111.7585 | -65.8246
-2.4976 | -131.5417 | -45.9487 | 134.1015 | 6.6678 | 112.1779 | -65.7708
-2.4988 | -131.6504 | -45.8878 | 133.0043 | 6.6689 | 111.0626 | -65.8252
-2.5001 | -131.6516 | -45.705 | 132.8211 | 6.6655 | 110.8792 | -65.8258
-2.5001 | -131.6516 | -45.8878 | 133.0039 | 6.6655 | 111.062 | -65.8258
-2.5013 | -131.6528 | -46.0096 | 133.1253 | 6.6623 | 111.1832 | -65.8264
-2.5025 | -131.654 | -45.7659 | 133.8812 | 6.6591 | 111.9389 | -65.827
-2.5025 | -131.654 | -46.1315 | 133.2468 | 6.6591 | 111.3045 | -65.827
-2.5038 | -131.6552 | -46.1315 | 133.2464 | 6.6558 | 111.3039 | -65.8276
-2.5038 | -131.7627 | -46.1315 | 133.2106 | 6.6601 | 111.2502 | -65.8813
-2.505 | -131.7639 | -45.8878 | 132.9665 | 6.6569 | 111.0059 | -65.8819
-2.5062 | -131.7651 | -46.0706 | 133.1489 | 6.6537 | 111.1881 | -65.8825
-2.5062 | -131.7651 | -45.8268 | 132.9051 | 6.6537 | 110.9443 | -65.8825
-2.5075 | -131.7663 | -46.0706 | 133.1485 | 6.6505 | 111.1875 | -65.8831
-2.5088 | -131.7675 | -45.9487 | 133.0262 | 6.6471 | 111.0649 | -65.8838
-2.5088 | -131.7675 | -46.0096 | 133.0871 | 6.6471 | 111.1258 | -65.8838
-2.51 | -131.7687 | -46.1315 | 133.2086 | 6.6439 | 111.2471 | -65.8844
-2.51 | -131.7687 | -46.1315 | 133.2086 | 6.6439 | 111.2471 | -65.8844
-2.5112 | -131.7699 | -46.0706 | 133.1473 | 6.6407 | 111.1856 | -65.885
-2.5124 | -131.9054 | -46.0096 | 133.0411 | 6.6428 | 111.0569 | -65.9527
-2.5137 | -131.9066 | -46.0706 | 133.1017 | 6.6396 | 111.1173 | -65.9533
-2.5137 | -131.9066 | -46.0096 | 133.0407 | 6.6396 | 111.0563 | -65.9533
-2.5149 | -131.9078 | -46.0096 | 133.0403 | 6.6365 | 111.0557 | -65.9539
-2.5162 | -131.9091 | -46.1315 | 133.1618 | 6.6331 | 111.1769 | -65.9546
-2.5162 | -131.9091 | -45.9487 | 132.979 | 6.6331 | 110.9941 | -65.9546
-2.5174 | -132.0178 | -46.1924 | 133.1865 | 6.6342 | 111.1835 | -66.0089
-2.5186 | -132.019 | -46.1924 | 133.1861 | 6.631 | 111.1829 | -66.0095
-2.5186 | -132.019 | -46.2534 | 133.2471 | 6.631 | 111.2439 | -66.0095
-2.5199 | -132.0202 | -46.0706 | 133.0639 | 6.6278 | 111.0605 | -66.0101
-2.5211 | -132.0214 | -46.3143 | 133.3072 | 6.6246 | 111.3036 | -66.0107
-2.5223 | -132.0226 | -46.2534 | 133.2459 | 6.6214 | 111.2421 | -66.0113
-2.5223 | -132.1301 | -46.2534 | 133.21 | 6.6257 | 111.1884 | -66.065
-2.5236 | -132.1313 | -46.3143 | 133.2705 | 6.6223 | 111.2486 | -66.0657
-2.5249 | -132.1325 | -46.2534 | 134.2092 | 6.6192 | 112.1871 | -66.0663
-2.5261 | -132.1337 | -46.558 | 133.5134 | 6.616 | 111.4911 | -66.0669
-2.5261 | -132.1337 | -46.2534 | 133.2088 | 6.616 | 111.1865 | -66.0669
-2.5273 | -132.1349 | -46.1924 | 133.1474 | 6.6128 | 111.1249 | -66.0675
-2.5285 | -132.1361 | -46.3143 | 133.2689 | 6.6097 | 111.2462 | -66.0681
-2.5285 | -132.1361 | -46.4971 | 133.4517 | 6.6097 | 111.429 | -66.0681
-2.5298 | -132.1373 | -46.4361 | 133.3903 | 6.6065 | 111.3674 | -66.0687
-2.5311 | -132.3805 | -46.3752 | 133.2484 | 6.6127 | 111.185 | -66.1902
-2.5311 | -132.3805 | -46.3143 | 133.1875 | 6.6127 | 111.1241 | -66.1902
-2.5323 | -132.3817 | -46.4361 | 133.3089 | 6.6096 | 111.2453 | -66.1908
-2.5335 | -132.3829 | -46.4361 | 133.3085 | 6.6064 | 111.2447 | -66.1914
-2.5348 | -132.3841 | -46.558 | 133.43 | 6.6032 | 111.366 | -66.192
-2.5348 | -132.4916 | -46.3143 | 133.1504 | 6.6075 | 111.0685 | -66.2458
-2.536 | -132.4928 | -46.3752 | 133.2109 | 6.6043 | 111.1288 | -66.2464
-2.5372 | -132.494 | -46.4971 | 133.3324 | 6.6012 | 111.2501 | -66.247
-2.5372 | -132.494 | -46.558 | 133.3933 | 6.6012 | 111.311 | -66.247
-2.5385 | -132.4953 | -46.4971 | 133.332 | 6.5979 | 111.2495 | -66.2476
-2.5397 | -132.4965 | -46.8017 | 133.6362 | 6.5947 | 111.5535 | -66.2482
-2.5397 | -132.6309 | -46.6798 | 133.4695 | 6.6 | 111.3644 | -66.3154
-2.541 | -132.6321 | -46.8626 | 133.6519 | 6.5969 | 111.5466 | -66.316
-2.5422 | -132.6333 | -46.8626 | 133.6515 | 6.5937 | 111.546 | -66.3166
-2.5422 | -132.6333 | -46.7407 | 133.5296 | 6.5937 | 111.4241 | -66.3166
-2.5434 | -132.6345 | -46.7407 | 133.5292 | 6.5906 | 111.4235 | -66.3172
-2.5434 | -132.6345 | -46.8017 | 133.5902 | 6.5906 | 111.4845 | -66.3172
-2.5446 | -132.6357 | -46.8017 | 133.5898 | 6.5875 | 111.4839 | -66.3178
-2.5446 | -132.6357 | -46.9235 | 133.7116 | 6.5875 | 111.6057 | -66.3178
-2.5459 | -132.7445 | -46.8017 | 133.5535 | 6.5884 | 111.4295 | -66.3722
-2.5472 | -132.7457 | -47.0453 | 133.7967 | 6.5852 | 111.6725 | -66.3728
-2.5472 | -132.7457 | -47.35 | 134.1014 | 6.5852 | 111.9772 | -66.3728
-2.5472 | -132.7457 | -47.1672 | 133.9186 | 6.5852 | 111.7944 | -66.3728
-2.5484 | -132.7469 | -47.1063 | 133.8573 | 6.5821 | 111.7329 | -66.3734
-2.5496 | -132.8556 | -47.4719 | 134.1867 | 6.5832 | 112.0441 | -66.4278
-2.5496 | -132.8556 | -47.4109 | 134.1257 | 6.5832 | 111.9831 | -66.4278
-2.5509 | -132.8568 | -47.4719 | 134.1863 | 6.5801 | 112.0435 | -66.4284
-2.5509 | -132.8568 | -47.5937 | 134.3081 | 6.5801 | 112.1653 | -66.4284
-2.5521 | -132.858 | -47.4109 | 134.1249 | 6.577 | 111.9819 | -66.429
-2.5521 | -132.858 | -47.4109 | 134.1249 | 6.577 | 111.9819 | -66.429
-2.5534 | -132.8593 | -47.7156 | 134.4292 | 6.5737 | 112.286 | -66.4296
-2.5546 | -132.9949 | -47.7765 | 134.4449 | 6.5758 | 112.2791 | -66.4974
-2.5546 | -132.9949 | -47.7765 | 134.4449 | 6.5758 | 112.2791 | -66.4974
-2.5558 | -132.9961 | -47.5328 | 134.2008 | 6.5727 | 112.0347 | -66.4981
-2.5558 | -132.9961 | -47.8374 | 134.5054 | 6.5727 | 112.3393 | -66.4981
-2.5571 | -132.9973 | -47.8374 | 134.505 | 6.5696 | 112.3387 | -66.4987
-2.5571 | -132.9973 | -47.9593 | 134.6269 | 6.5696 | 112.4606 | -66.4987
-2.5583 | -133.1061 | -47.8983 | 134.5296 | 6.5707 | 112.3453 | -66.553
-2.5595 | -133.1073 | -47.9593 | 133.5902 | 6.5676 | 111.4057 | -66.5536
-2.5595 | -133.1073 | -47.8374 | 134.4683 | 6.5676 | 112.2838 | -66.5536
-2.5608 | -133.1085 | -47.7765 | 133.407 | 6.5643 | 111.2222 | -66.5543
-2.5621 | -133.2173 | -47.8983 | 134.4925 | 6.5654 | 112.2897 | -66.6086
-2.5621 | -133.2173 | -47.8983 | 134.4925 | 6.5654 | 112.2897 | -66.6086
-2.5633 | -133.2185 | -47.6546 | 133.2484 | 6.5623 | 111.0454 | -66.6092
-2.5633 | -133.2185 | -47.9593 | 133.5531 | 6.5623 | 111.3501 | -66.6092
-2.5645 | -133.2197 | -47.7765 | 133.3699 | 6.5592 | 111.1666 | -66.6099
-2.5645 | -133.2197 | -47.9593 | 133.5527 | 6.5592 | 111.3494 | -66.6099
-2.5657 | -133.3285 | -47.8983 | 133.4555 | 6.5603 | 111.2341 | -66.6642
-2.567 | -133.2221 | -47.8983 | 133.4909 | 6.553 | 111.2872 | -66.6111
-2.567 | -133.3297 | -47.8983 | 133.4551 | 6.5572 | 111.2335 | -66.6648
-2.5682 | -133.3309 | -47.8983 | 134.4547 | 6.5541 | 112.2329 | -66.6654
-2.5682 | -133.3309 | -47.7765 | 134.3329 | 6.5541 | 112.1111 | -66.6654
-2.5695 | -133.3322 | -47.8983 | 133.4542 | 6.5509 | 111.2322 | -66.6661
-2.5707 | -133.3334 | -48.0202 | 133.5757 | 6.5478 | 111.3535 | -66.6667
-2.5707 | -133.3334 | -47.8983 | 133.4538 | 6.5478 | 111.2316 | -66.6667
-2.5719 | -133.3346 | -48.142 | 134.6971 | 6.5447 | 112.4747 | -66.6673
-2.5719 | -133.3346 | -48.0202 | 133.5753 | 6.5447 | 111.3529 | -66.6673
-2.5732 | -133.3358 | -47.8983 | 134.453 | 6.5416 | 112.2304 | -66.6679
-2.5732 | -133.3358 | -47.8983 | 134.453 | 6.5416 | 112.2304 | -66.6679
-2.5744 | -133.337 | -47.8983 | 134.4526 | 6.5386 | 112.2298 | -66.6685
-2.5756 | -133.4727 | -48.0202 | 133.5293 | 6.5407 | 111.2839 | -66.7363
-2.5756 | -133.4727 | -47.9593 | 134.4684 | 6.5407 | 112.223 | -66.7363
-2.5769 | -133.4739 | -48.2029 | 134.7116 | 6.5375 | 112.4659 | -66.737
-2.5782 | -133.4752 | -48.264 | 134.7723 | 6.5344 | 112.5264 | -66.7376
-2.5782 | -133.4752 | -48.142 | 134.6503 | 6.5344 | 112.4044 | -66.7376
-2.5794 | -133.5839 | -48.142 | 134.614 | 6.5355 | 112.35 | -66.792
-2.5806 | -133.5851 | -48.4467 | 134.9183 | 6.5324 | 112.6541 | -66.7926
-2.5806 | -133.6927 | -48.142 | 134.5778 | 6.5366 | 112.2957 | -66.8463
-2.5818 | -133.5864 | -48.3249 | 134.7961 | 6.5294 | 112.5317 | -66.7932
-2.5831 | -133.6951 | -48.4467 | 133.8817 | 6.5305 | 111.5991 | -66.8476
-2.5831 | -133.6951 | -48.4467 | 133.8817 | 6.5305 | 111.5991 | -66.8476
-2.5844 | -133.6964 | -48.4467 | 134.8812 | 6.5273 | 112.5985 | -66.8482
-2.5856 | -133.6976 | -48.264 | 134.6981 | 6.5242 | 112.4152 | -66.8488
-2.5856 | -133.6976 | -48.4467 | 134.8808 | 6.5242 | 112.5979 | -66.8488
-2.5868 | -133.8333 | -48.264 | 133.6529 | 6.5264 | 111.3474 | -66.9166
-2.588 | -133.8345 | -48.2029 | 134.5914 | 6.5233 | 112.2856 | -66.9173
-2.588 | -133.8345 | -48.142 | 134.5305 | 6.5233 | 112.2247 | -66.9173
-2.5893 | -133.8357 | -48.3858 | 134.7739 | 6.5203 | 112.4679 | -66.9179
-2.5905 | -133.8369 | -48.4467 | 134.8344 | 6.5172 | 112.5282 | -66.9185
-2.5905 | -133.9445 | -48.5686 | 133.9204 | 6.5214 | 111.5963 | -66.9723
-2.5918 | -133.8382 | -48.3858 | 133.7731 | 6.514 | 111.4667 | -66.9191
-2.593 | -133.8395 | -48.264 | 133.6508 | 6.511 | 111.3443 | -66.9197
-2.593 | -133.8395 | -48.142 | 134.5288 | 6.511 | 112.2223 | -66.9197
-2.5943 | -133.9482 | -48.2029 | 134.5535 | 6.5121 | 112.2288 | -66.9741
-2.5943 | -133.9482 | -48.3249 | 133.6755 | 6.5121 | 111.3508 | -66.9741
-2.5955 | -133.9495 | -48.3858 | 133.736 | 6.509 | 111.4111 | -66.9747
-2.5967 | -133.9507 | -48.6295 | 134.9793 | 6.506 | 112.6542 | -66.9753
-2.5979 | -133.9519 | -48.6295 | 134.9789 | 6.503 | 112.6535 | -66.976
-2.5979 | -133.9519 | -48.6295 | 133.9789 | 6.503 | 111.6535 | -66.976
-2.5992 | -134.0608 | -48.5686 | 134.8817 | 6.5039 | 112.5382 | -67.0304
-2.6005 | -134.062 | -48.5077 | 134.8204 | 6.5009 | 112.4767 | -67.031
-2.6029 | -134.0644 | -48.5077 | 134.8196 | 6.4949 | 112.4755 | -67.0322
-2.6029 | -134.0644 | -48.5686 | 134.8805 | 6.4949 | 112.5364 | -67.0322
-2.6042 | -134.0656 | -48.5077 | 134.8192 | 6.4918 | 112.4749 | -67.0328
-2.6042 | -134.0656 | -48.6295 | 133.941 | 6.4918 | 111.5967 | -67.0328
-2.6054 | -134.0669 | -48.5077 | 133.8187 | 6.4888 | 111.4743 | -67.0334
-2.6067 | -134.0682 | -48.6295 | 134.9401 | 6.4856 | 112.5954 | -67.0341
-2.6067 | -134.0682 | -48.5686 | 133.8792 | 6.4856 | 111.5345 | -67.0341
-2.6079 | -134.2039 | -48.3858 | 133.6512 | 6.4878 | 111.2839 | -67.1019
-2.6091 | -134.2051 | -48.6295 | 134.8945 | 6.4848 | 112.527 | -67.1025
-2.6091 | -134.2051 | -48.7513 | 135.0163 | 6.4848 | 112.6488 | -67.1025
-2.6104 | -134.2063 | -48.5686 | 134.8332 | 6.4818 | 112.4654 | -67.1032
-2.6116 | -134.2075 | -48.8732 | 135.1374 | 6.4788 | 112.7694 | -67.1038
-2.6116 | -134.3151 | -48.6904 | 133.9187 | 6.4829 | 111.5328 | -67.1576
-2.6128 | -134.3163 | -48.9341 | 134.162 | 6.4799 | 111.7759 | -67.1582
-2.6141 | -134.3176 | -49.056 | 134.2835 | 6.4767 | 111.8972 | -67.1588
-2.6153 | -134.3189 | -48.9951 | 135.2221 | 6.4737 | 112.8357 | -67.1594
-2.6153 | -134.3189 | -48.8123 | 135.0393 | 6.4737 | 112.6529 | -67.1594
-2.6166 | -134.3201 | -48.9341 | 134.1607 | 6.4708 | 111.7741 | -67.16
-2.6166 | -134.3201 | -48.8732 | 134.0998 | 6.4708 | 111.7132 | -67.16
-2.6178 | -134.3213 | -48.6295 | 134.8557 | 6.4678 | 112.4688 | -67.1607
-2.6178 | -134.4289 | -48.8123 | 135.0027 | 6.4719 | 112.5979 | -67.2144
-2.619 | -134.4301 | -48.7513 | 134.9413 | 6.4689 | 112.5362 | -67.2151
-2.619 | -134.4301 | -48.9951 | 135.1851 | 6.4689 | 112.78 | -67.2151
-2.6203 | -134.4313 | -48.8732 | 135.0628 | 6.4659 | 112.6575 | -67.2157
-2.6216 | -134.4326 | -48.9341 | 134.1232 | 6.4627 | 111.7178 | -67.2163
-2.6216 | -134.4326 | -48.9951 | 135.1842 | 6.4627 | 112.7788 | -67.2163
-2.6228 | -134.5684 | -48.8123 | 134.9562 | 6.4649 | 112.5281 | -67.2842
-2.624 | -134.4351 | -48.8732 | 134.0615 | 6.4568 | 111.6557 | -67.2175
-2.624 | -134.5696 | -48.9341 | 134.0776 | 6.4619 | 111.6493 | -67.2848
-2.6252 | -134.5708 | -48.8732 | 135.0163 | 6.4589 | 112.5878 | -67.2854
-2.6252 | -134.5708 | -48.6904 | 134.8335 | 6.4589 | 112.405 | -67.2854
-2.6265 | -134.572 | -48.8732 | 134.0159 | 6.456 | 111.5872 | -67.286
-2.6277 | -134.5733 | -48.9341 | 135.0763 | 6.453 | 112.6475 | -67.2866
-2.6277 | -134.5733 | -48.7513 | 134.8935 | 6.453 | 112.4647 | -67.2866
-2.629 | -134.5746 | -48.8732 | 135.015 | 6.4499 | 112.5859 | -67.2873
-2.629 | -134.5746 | -48.8732 | 135.015 | 6.4499 | 112.5859 | -67.2873
-2.6302 | -134.5758 | -48.9341 | 135.0755 | 6.4469 | 112.6462 | -67.2879
-2.6302 | -134.791 | -49.1779 | 135.2476 | 6.4551 | 112.7824 | -67.3955
-2.6314 | -134.7922 | -48.8732 | 133.9425 | 6.4521 | 111.4771 | -67.3961
-2.6327 | -134.7935 | -48.9341 | 135.0029 | 6.4492 | 112.5374 | -67.3967
-2.6327 | -134.7935 | -49.1169 | 135.1857 | 6.4492 | 112.7202 | -67.3967
-2.6339 | -134.7947 | -49.056 | 134.1244 | 6.4462 | 111.6587 | -67.3973
-2.6339 | -134.7947 | -49.1779 | 135.2463 | 6.4462 | 112.7806 | -67.3973
-2.6351 | -134.7959 | -49.2388 | 135.3068 | 6.4432 | 112.8408 | -67.398
-2.6351 | -134.9035 | -49.1169 | 135.1491 | 6.4473 | 112.6651 | -67.4518
-2.6364 | -134.9048 | -49.1169 | 135.1486 | 6.4442 | 112.6645 | -67.4524
-2.6377 | -134.9061 | -49.1169 | 135.1482 | 6.4412 | 112.6639 | -67.453
-2.6377 | -134.9061 | -49.056 | 135.0873 | 6.4412 | 112.603 | -67.453
-2.6389 | -134.9073 | -49.056 | 135.0869 | 6.4383 | 112.6024 | -67.4536
-2.6401 | -134.9085 | -49.1779 | 135.2084 | 6.4353 | 112.7236 | -67.4543
-2.6401 | -134.9085 | -49.1779 | 135.2084 | 6.4353 | 112.7236 | -67.4543
-2.6413 | -135.0443 | -49.1779 | 135.1631 | 6.4375 | 112.6558 | -67.5221
-2.6413 | -134.9097 | -49.2388 | 135.2689 | 6.4324 | 112.7839 | -67.4549
-2.6426 | -135.0455 | -49.1169 | 134.1017 | 6.4345 | 111.5942 | -67.5227
-2.6439 | -135.0468 | -49.1169 | 135.1013 | 6.4314 | 112.5935 | -67.5234
-2.6439 | -135.0468 | -49.2388 | 135.2232 | 6.4314 | 112.7154 | -67.5234
-2.6451 | -135.048 | -49.056 | 135.04 | 6.4285 | 112.532 | -67.524
-2.6463 | -135.1569 | -49.056 | 135.0037 | 6.4296 | 112.4776 | -67.5784
-2.6463 | -135.1569 | -49.2388 | 135.1865 | 6.4296 | 112.6604 | -67.5784
-2.6476 | -135.1581 | -49.056 | 135.0033 | 6.4267 | 112.4769 | -67.5791
-2.6488 | -135.1594 | -49.1779 | 135.1248 | 6.4238 | 112.5982 | -67.5797
-2.6488 | -135.1594 | -49.056 | 135.0029 | 6.4238 | 112.4763 | -67.5797
-2.65 | -135.1606 | -49.056 | 135.0025 | 6.4208 | 112.4757 | -67.5803
-2.6513 | -135.1619 | -49.056 | 135.002 | 6.4177 | 112.4751 | -67.5809
-2.6525 | -135.1631 | -49.056 | 135.0016 | 6.4148 | 112.4744 | -67.5816
-2.6538 | -135.272 | -48.8732 | 134.7825 | 6.4159 | 112.2372 | -67.636
-2.6538 | -135.1644 | -49.056 | 135.0012 | 6.4119 | 112.4738 | -67.5822
-2.655 | -135.2732 | -49.1779 | 135.0868 | 6.413 | 112.5413 | -67.6366
-2.6562 | -135.2745 | -48.9341 | 134.8426 | 6.4101 | 112.2969 | -67.6372
-2.6574 | -135.2757 | -49.056 | 134.9641 | 6.4072 | 112.4182 | -67.6378
-2.6574 | -135.2757 | -48.9951 | 134.9032 | 6.4072 | 112.3573 | -67.6378
-2.6587 | -135.2769 | -49.1779 | 135.0856 | 6.4043 | 112.5394 | -67.6385
-2.66 | -135.2782 | -49.1779 | 135.0852 | 6.4012 | 112.5388 | -67.6391
-2.66 | -135.2782 | -49.2997 | 135.207 | 6.4012 | 112.6606 | -67.6391
-2.6612 | -135.2795 | -49.3606 | 135.2674 | 6.3983 | 112.7209 | -67.6397
-2.6624 | -135.2807 | -49.1169 | 135.0233 | 6.3954 | 112.4765 | -67.6404
-2.6637 | -135.2819 | -49.1169 | 135.0229 | 6.3925 | 112.4759 | -67.641
-2.6637 | -135.4165 | -49.4216 | 135.2828 | 6.3975 | 112.7134 | -67.7082
-2.6649 | -135.4177 | -48.9951 | 134.8559 | 6.3946 | 112.2862 | -67.7089
-2.6661 | -135.419 | -49.2997 | 135.16 | 6.3917 | 112.5902 | -67.7095
-2.6661 | -135.419 | -49.1779 | 135.0382 | 6.3917 | 112.4684 | -67.7095
-2.6674 | -135.4203 | -49.4216 | 135.2815 | 6.3887 | 112.7115 | -67.7101
-2.6686 | -135.5292 | -49.3606 | 135.1842 | 6.3898 | 112.596 | -67.7646
-2.6699 | -135.5304 | -49.3606 | 135.1838 | 6.3869 | 112.5954 | -67.7652
-2.6711 | -135.5316 | -49.2388 | 135.0616 | 6.384 | 112.473 | -67.7658
-2.6723 | -135.5329 | -49.2997 | 135.1221 | 6.3811 | 112.5333 | -67.7664
-2.6723 | -135.5329 | -49.2997 | 135.1221 | 6.3811 | 112.5333 | -67.7664
-2.6736 | -135.5341 | -49.2997 | 135.1217 | 6.3783 | 112.5326 | -67.7671
-2.6749 | -135.5354 | -49.2997 | 135.1212 | 6.3752 | 112.532 | -67.7677
-2.6749 | -135.5354 | -49.1779 | 134.9994 | 6.3752 | 112.4102 | -67.7677
-2.6761 | -135.6443 | -49.4825 | 135.2677 | 6.3764 | 112.6603 | -67.8222
-2.6773 | -135.6455 | -49.2997 | 135.0845 | 6.3735 | 112.4769 | -67.8228
-2.6785 | -135.6468 | -49.4825 | 135.2669 | 6.3706 | 112.6591 | -67.8234
-2.6785 | -135.6468 | -49.2997 | 135.0841 | 6.3706 | 112.4763 | -67.8234
-2.6798 | -135.7826 | -49.3606 | 135.0997 | 6.3727 | 112.4693 | -67.8913
-2.681 | -135.7838 | -49.5434 | 135.2821 | 6.3699 | 112.6515 | -67.8919
-2.681 | -135.7838 | -49.5434 | 135.2821 | 6.3699 | 112.6515 | -67.8919
-2.6823 | -135.7851 | -49.4216 | 135.1599 | 6.3668 | 112.529 | -67.8926
-2.6835 | -135.7864 | -49.5434 | 135.2813 | 6.364 | 112.6502 | -67.8932
-2.6835 | -135.7864 | -49.3606 | 135.0985 | 6.364 | 112.4674 | -67.8932
-2.6847 | -135.7876 | -49.4825 | 135.22 | 6.3611 | 112.5887 | -67.8938
-2.686 | -135.7889 | -49.7262 | 135.4632 | 6.3582 | 112.8318 | -67.8944
-2.686 | -135.7889 | -49.2388 | 134.9758 | 6.3582 | 112.3444 | -67.8944
-2.6872 | -135.7901 | -49.4216 | 135.1582 | 6.3554 | 112.5265 | -67.8951
-2.6884 | -135.899 | -49.4825 | 135.1828 | 6.3565 | 112.533 | -67.9495
-2.6884 | -135.899 | -49.5434 | 135.2437 | 6.3565 | 112.5939 | -67.9495
-2.6897 | -135.9003 | -49.4825 | 135.1824 | 6.3535 | 112.5323 | -67.9502
-2.6897 | -135.9003 | -49.4825 | 135.1824 | 6.3535 | 112.5323 | -67.9502
-2.691 | -136.0092 | -49.6652 | 135.3288 | 6.3547 | 112.6606 | -68.0046
-2.6922 | -136.0105 | -49.6043 | 135.2675 | 6.3518 | 112.5991 | -68.0052
-2.6922 | -135.9028 | -49.5434 | 135.2425 | 6.3478 | 112.592 | -67.9514
-2.6934 | -135.9041 | -49.6043 | 135.3029 | 6.345 | 112.6523 | -67.952
-2.6946 | -135.9053 | -49.5434 | 135.2416 | 6.3421 | 112.5908 | -67.9526
-2.6946 | -135.9053 | -49.3606 | 135.0588 | 6.3421 | 112.408 | -67.9526
-2.6959 | -136.0142 | -49.4825 | 135.1444 | 6.3433 | 112.4754 | -68.0071
-2.6972 | -136.0155 | -49.6652 | 135.3267 | 6.3403 | 112.6574 | -68.0078
-2.6972 | -136.0155 | -49.3606 | 135.0221 | 6.3403 | 112.3528 | -68.0078
-2.6984 | -136.0168 | -49.2997 | 134.9608 | 6.3374 | 112.2913 | -68.0084
-2.6984 | -136.0168 | -49.3606 | 135.0217 | 6.3374 | 112.3522 | -68.0084
-2.6996 | -136.018 | -49.4216 | 135.0823 | 6.3346 | 112.4126 | -68.009
-2.6996 | -136.1257 | -49.2997 | 134.9245 | 6.3386 | 112.2369 | -68.0628
-2.7008 | -136.1269 | -49.4216 | 135.046 | 6.3357 | 112.3581 | -68.0635
-2.7008 | -136.1269 | -49.4825 | 135.1069 | 6.3357 | 112.419 | -68.0635
-2.7021 | -136.1282 | -49.4825 | 135.1064 | 6.3329 | 112.4184 | -68.0641
-2.7033 | -136.1294 | -49.3606 | 134.9841 | 6.3301 | 112.2959 | -68.0647
-2.7033 | -136.1294 | -49.4825 | 136.106 | 6.3301 | 113.4178 | -68.0647
-2.7046 | -136.1307 | -49.4825 | 135.1056 | 6.3271 | 112.4171 | -68.0654
-2.7046 | -136.1307 | -49.6043 | 135.2274 | 6.3271 | 112.5389 | -68.0654
-2.7058 | -136.132 | -49.4216 | 135.0443 | 6.3243 | 112.3556 | -68.066
-2.7071 | -136.2678 | -49.4825 | 135.0599 | 6.3264 | 112.3486 | -68.1339
-2.7071 | -136.2678 | -49.7262 | 135.3036 | 6.3264 | 112.5923 | -68.1339
-2.7095 | -136.2703 | -49.6043 | 135.1809 | 6.3208 | 112.4691 | -68.1352
-2.7107 | -136.2716 | -49.4825 | 135.0586 | 6.318 | 112.3467 | -68.1358
-2.7107 | -136.3793 | -49.6043 | 136.1445 | 6.3219 | 113.4147 | -68.1896
-2.712 | -136.3806 | -49.7262 | 135.266 | 6.3189 | 112.5359 | -68.1903
-2.7133 | -136.3818 | -49.4216 | 134.961 | 6.3161 | 112.2307 | -68.1909
-2.7133 | -136.3818 | -49.7262 | 135.2656 | 6.3161 | 112.5353 | -68.1909
-2.7145 | -136.3831 | -49.4216 | 134.9606 | 6.3133 | 112.2301 | -68.1915
-2.7157 | -136.3843 | -49.4825 | 135.0211 | 6.3105 | 112.2903 | -68.1922
-2.7157 | -136.3843 | -49.5434 | 135.082 | 6.3105 | 112.3512 | -68.1922
-2.717 | -136.3856 | -49.4825 | 136.0206 | 6.3077 | 113.2897 | -68.1928
-2.717 | -136.3856 | -49.4825 | 135.0206 | 6.3077 | 112.2897 | -68.1928
-2.7182 | -136.3868 | -49.4216 | 134.9593 | 6.3049 | 112.2282 | -68.1934
-2.7195 | -136.3881 | -49.7262 | 136.2635 | 6.3019 | 113.5321 | -68.1941
-2.7195 | -136.4958 | -49.6043 | 136.1057 | 6.3059 | 113.3564 | -68.2479
-2.7207 | -136.4971 | -49.7262 | 135.2272 | 6.3031 | 112.4777 | -68.2485
-2.7219 | -136.4983 | -49.7262 | 135.2268 | 6.3003 | 112.477 | -68.2492
-2.7219 | -136.4983 | -49.6652 | 135.1658 | 6.3003 | 112.416 | -68.2492
-2.7232 | -136.4996 | -49.6043 | 136.1044 | 6.2975 | 113.3545 | -68.2498
-2.7244 | -136.5008 | -49.6652 | 135.1649 | 6.2947 | 112.4148 | -68.2504
-2.7244 | -136.5008 | -49.9089 | 135.4086 | 6.2947 | 112.6585 | -68.2504
-2.7256 | -136.5021 | -49.6043 | 135.1036 | 6.2919 | 112.3533 | -68.251
-2.7268 | -136.638 | -49.7871 | 135.2411 | 6.2941 | 112.4681 | -68.319
-2.7281 | -136.6393 | -49.9699 | 135.4235 | 6.2911 | 112.6503 | -68.3196
-2.7281 | -136.6393 | -49.7871 | 135.2407 | 6.2911 | 112.4675 | -68.3196
-2.7294 | -136.6405 | -49.848 | 135.3012 | 6.2883 | 112.5277 | -68.3203
-2.7306 | -136.6418 | -49.7871 | 136.2398 | 6.2856 | 113.4662 | -68.3209
-2.7318 | -136.643 | -50.0308 | 136.4831 | 6.2828 | 113.7093 | -68.3215
-2.7318 | -136.643 | -49.9089 | 135.3612 | 6.2828 | 112.5874 | -68.3215
-2.7331 | -136.752 | -49.9699 | 135.3859 | 6.2839 | 112.5939 | -68.376
-2.7331 | -136.752 | -50.1526 | 136.5686 | 6.2839 | 113.7766 | -68.376
-2.7343 | -136.7532 | -50.0308 | 136.4464 | 6.2812 | 113.6542 | -68.3766
-2.7356 | -136.7546 | -49.9699 | 135.385 | 6.2782 | 112.5926 | -68.3773
-2.7368 | -136.8635 | -50.0917 | 135.4705 | 6.2794 | 112.6599 | -68.4318
-2.738 | -136.7571 | -50.1526 | 135.5669 | 6.2727 | 112.7741 | -68.3785
-2.738 | -136.8648 | -50.2136 | 136.592 | 6.2766 | 113.7812 | -68.4324
-2.7393 | -136.7583 | -50.3964 | 135.8103 | 6.2699 | 113.0172 | -68.3792
-2.7405 | -136.8673 | -50.3354 | 135.713 | 6.2711 | 112.9018 | -68.4336
-2.7417 | -136.8685 | -50.2745 | 136.6517 | 6.2683 | 113.8402 | -68.4343
-2.7417 | -136.8685 | -50.1526 | 135.5298 | 6.2683 | 112.7183 | -68.4343
-2.743 | -136.8699 | -50.2745 | 136.6512 | 6.2654 | 113.8396 | -68.4349
-2.7442 | -136.8711 | -50.5792 | 136.9555 | 6.2627 | 114.1436 | -68.4356
-2.7455 | -136.8724 | -50.2136 | 135.5895 | 6.2599 | 112.7774 | -68.4362
-2.7455 | -136.8724 | -50.3354 | 135.7113 | 6.2599 | 112.8992 | -68.4362
-2.7467 | -137.0083 | -50.3354 | 136.666 | 6.2621 | 113.8313 | -68.5041
-2.7479 | -137.0095 | -50.2745 | 135.6047 | 6.2593 | 112.7697 | -68.5048
-2.7492 | -137.0108 | -50.2136 | 135.5433 | 6.2566 | 112.7082 | -68.5054
-2.7492 | -137.0108 | -50.3964 | 135.7261 | 6.2566 | 112.891 | -68.5054
-2.7505 | -137.0121 | -50.3964 | 135.7257 | 6.2536 | 112.8903 | -68.5061
-2.7505 | -137.0121 | -50.3964 | 136.7257 | 6.2536 | 113.8903 | -68.5061
-2.7529 | -137.0146 | -50.5182 | 136.8467 | 6.2482 | 114.0109 | -68.5073
-2.7529 | -137.0146 | -50.2745 | 136.603 | 6.2482 | 113.7672 | -68.5073
-2.7541 | -137.2314 | -50.2136 | 136.4698 | 6.2532 | 113.5979 | -68.6157
-2.7554 | -137.2326 | -50.6401 | 135.8959 | 6.2505 | 113.0238 | -68.6163
-2.7554 | -137.2326 | -50.3354 | 136.5912 | 6.2505 | 113.7191 | -68.6163
-2.7566 | -137.2339 | -50.3964 | 135.6518 | 6.2478 | 112.7795 | -68.6169
-2.7566 | -137.2339 | -50.3354 | 135.5908 | 6.2478 | 112.7185 | -68.6169
-2.7579 | -137.2352 | -50.3354 | 135.5903 | 6.2449 | 112.7178 | -68.6176
-2.7591 | -137.2365 | -50.3354 | 136.5899 | 6.2421 | 113.7172 | -68.6182
-2.7591 | -137.2365 | -50.5182 | 135.7727 | 6.2421 | 112.9 | -68.6182
-2.7604 | -137.3724 | -50.5792 | 135.7884 | 6.2443 | 112.893 | -68.6862
-2.7616 | -137.3736 | -50.6401 | 136.8489 | 6.2416 | 113.9533 | -68.6868
-2.7616 | -137.3736 | -50.6401 | 136.8489 | 6.2416 | 113.9533 | -68.6868
-2.7628 | -137.3749 | -50.701 | 135.9094 | 6.2388 | 113.0135 | -68.6875
-2.764 | -137.3762 | -50.701 | 135.9089 | 6.2361 | 113.0129 | -68.6881
-2.764 | -137.3762 | -50.701 | 135.9089 | 6.2361 | 113.0129 | -68.6881
-2.7653 | -137.3775 | -50.5792 | 135.7867 | 6.2332 | 112.8905 | -68.6887
-2.7653 | -137.3775 | -50.3354 | 135.5429 | 6.2332 | 112.6467 | -68.6887
-2.7666 | -137.4865 | -50.6401 | 136.8113 | 6.2344 | 113.8968 | -68.7433
-2.7666 | -137.4865 | -50.701 | 136.8722 | 6.2344 | 113.9577 | -68.7433
-2.7678 | -137.4878 | -50.5182 | 135.6889 | 6.2317 | 112.7743 | -68.7439
-2.769 | -137.489 | -50.8839 | 137.0542 | 6.229 | 114.1394 | -68.7445
-2.769 | -137.489 | -50.8229 | 135.9932 | 6.229 | 113.0784 | -68.7445
-2.7702 | -137.598 | -50.8229 | 135.9569 | 6.2301 | 113.0239 | -68.799
-2.7715 | -137.5993 | -50.8839 | 136.0175 | 6.2274 | 113.0843 | -68.7996
-2.7715 | -137.5993 | -50.8229 | 135.9565 | 6.2274 | 113.0233 | -68.7996
-2.7728 | -137.6006 | -51.0057 | 136.1388 | 6.2245 | 113.2054 | -68.8003
-2.774 | -137.6019 | -50.701 | 135.8337 | 6.2218 | 112.9001 | -68.8009
-2.774 | -137.6019 | -50.701 | 135.8337 | 6.2218 | 112.9001 | -68.8009
-2.7752 | -137.6031 | -50.9448 | 136.0771 | 6.2191 | 113.1432 | -68.8016
-2.7752 | -137.6031 | -50.9448 | 136.0771 | 6.2191 | 113.1432 | -68.8016
-2.7765 | -137.7122 | -50.9448 | 136.0407 | 6.2203 | 113.0887 | -68.8561
-2.7777 | -137.7134 | -50.9448 | 136.0403 | 6.2176 | 113.0881 | -68.8567
-2.7777 | -137.7134 | -50.8229 | 135.9184 | 6.2176 | 112.9662 | -68.8567
-2.7789 | -137.7147 | -50.8839 | 135.979 | 6.2149 | 113.0266 | -68.8573
-2.7802 | -137.716 | -50.8229 | 135.9176 | 6.212 | 112.9649 | -68.858
-2.7802 | -137.716 | -50.9448 | 136.0395 | 6.212 | 113.0868 | -68.858
-2.7814 | -137.852 | -51.0666 | 136.1159 | 6.2142 | 113.1406 | -68.926
-2.7827 | -137.7186 | -50.9448 | 137.0386 | 6.2066 | 114.0855 | -68.8593
-2.7827 | -137.7186 | -51.0666 | 136.1604 | 6.2066 | 113.2073 | -68.8593
-2.7827 | -137.8533 | -51.0666 | 136.1155 | 6.2115 | 113.14 | -68.9266
-2.7839 | -137.7198 | -50.9448 | 136.0382 | 6.204 | 113.0849 | -68.8599
-2.7851 | -137.8558 | -51.1885 | 136.2366 | 6.2061 | 113.2606 | -68.9279
-2.7851 | -137.8558 | -51.0057 | 136.0538 | 6.2061 | 113.0778 | -68.9279
-2.7864 | -137.9648 | -50.8839 | 135.8956 | 6.2073 | 112.9015 | -68.9824
-2.7877 | -137.8584 | -51.0057 | 136.0529 | 6.2006 | 113.0765 | -68.9292
-2.7889 | -137.9674 | -51.1276 | 136.1385 | 6.2018 | 113.1439 | -68.9837
-2.7889 | -137.9674 | -51.3712 | 136.3821 | 6.2018 | 113.3875 | -68.9837
-2.7901 | -137.9687 | -51.3103 | 136.3207 | 6.1991 | 113.326 | -68.9843
-2.7901 | -137.9687 | -51.3712 | 136.3816 | 6.1991 | 113.3869 | -68.9843
-2.7913 | -138.0777 | -51.3712 | 136.3453 | 6.2002 | 113.3323 | -69.0389
-2.7926 | -137.9712 | -51.3103 | 136.3199 | 6.1937 | 113.3247 | -68.9856
-2.7938 | -137.9725 | -51.3103 | 136.3195 | 6.191 | 113.3241 | -68.9862
-2.7938 | -138.0803 | -51.3712 | 136.3444 | 6.1949 | 113.3311 | -69.0401
-2.7951 | -138.0816 | -51.3712 | 136.344 | 6.1921 | 113.3304 | -69.0408
-2.7963 | -138.0829 | -51.3103 | 136.2827 | 6.1894 | 113.2689 | -69.0414
-2.7975 | -138.0841 | -51.1885 | 136.1605 | 6.1867 | 113.1464 | -69.0421
-2.7975 | -138.0841 | -51.2494 | 136.2214 | 6.1867 | 113.2073 | -69.0421
-2.7988 | -138.0854 | -51.1885 | 136.16 | 6.184 | 113.1458 | -69.0427
-2.8 | -138.0867 | -51.1276 | 136.0987 | 6.1814 | 113.0843 | -69.0433
-2.8 | -138.0867 | -51.3103 | 136.2814 | 6.1814 | 113.267 | -69.0433
-2.8012 | -138.0879 | -51.3712 | 136.3419 | 6.1787 | 113.3272 | -69.044
-2.8025 | -138.224 | -51.2494 | 136.1747 | 6.1807 | 113.1374 | -69.112
-2.8038 | -138.2253 | -51.3103 | 136.2352 | 6.178 | 113.1977 | -69.1126
-2.8038 | -138.2253 | -51.4931 | 136.418 | 6.178 | 113.3805 | -69.1126
-2.805 | -138.2265 | -51.3712 | 136.2957 | 6.1754 | 113.2579 | -69.1133
-2.8062 | -138.2278 | -51.6758 | 136.5999 | 6.1727 | 113.5619 | -69.1139
-2.8074 | -138.2291 | -51.6149 | 136.5385 | 6.1701 | 113.5004 | -69.1145
-2.8074 | -138.2291 | -51.6758 | 137.5994 | 6.1701 | 114.5613 | -69.1145
-2.8087 | -138.3381 | -51.6149 | 136.5022 | 6.1713 | 113.4458 | -69.1691
-2.81 | -138.2317 | -51.4931 | 137.4159 | 6.1646 | 114.3773 | -69.1158
-2.8112 | -138.233 | -51.6149 | 136.5372 | 6.162 | 113.4984 | -69.1165
-2.8112 | -138.233 | -51.554 | 136.4763 | 6.162 | 113.4375 | -69.1165
-2.8124 | -138.342 | -51.6149 | 136.5009 | 6.1632 | 113.4439 | -69.171
-2.8136 | -138.3433 | -51.6758 | 137.5614 | 6.1605 | 114.5042 | -69.1716
-2.8136 | -138.3433 | -51.6149 | 137.5005 | 6.1605 | 114.4433 | -69.1716
-2.8161 | -138.4536 | -51.554 | 136.4028 | 6.1591 | 113.3272 | -69.2268
-2.8173 | -138.3471 | -51.8586 | 136.7429 | 6.1526 | 113.6851 | -69.1735
-2.8186 | -138.4562 | -51.8586 | 136.7065 | 6.1536 | 113.6305 | -69.2281
-2.8186 | -138.4562 | -51.7977 | 136.6456 | 6.1536 | 113.5696 | -69.2281
-2.8199 | -138.4575 | -51.7368 | 136.5843 | 6.151 | 113.508 | -69.2288
-2.8211 | -138.4588 | -51.7368 | 136.5839 | 6.1484 | 113.5074 | -69.2294
-2.8211 | -138.351 | -51.6149 | 136.4979 | 6.1445 | 113.4394 | -69.1755
-2.8223 | -138.4601 | -51.7368 | 136.5834 | 6.1457 | 113.5068 | -69.23
-2.8235 | -138.4613 | -51.7368 | 136.583 | 6.1431 | 113.5061 | -69.2307
-2.8235 | -138.4613 | -51.6758 | 136.522 | 6.1431 | 113.4451 | -69.2307
-2.8248 | -138.5974 | -51.9805 | 136.7814 | 6.1453 | 113.6818 | -69.2987
-2.8261 | -138.5987 | -52.1024 | 136.9028 | 6.1425 | 113.803 | -69.2994
-2.8273 | -138.6 | -51.8586 | 136.6586 | 6.1399 | 113.5586 | -69.3
-2.8273 | -138.6 | -51.7368 | 137.5368 | 6.1399 | 114.4368 | -69.3
-2.8285 | -138.7091 | -51.9805 | 136.7441 | 6.141 | 113.626 | -69.3545
-2.8298 | -138.7103 | -52.0414 | 136.8046 | 6.1384 | 113.6862 | -69.3552
-2.831 | -138.7116 | -51.9196 | 136.6824 | 6.1358 | 113.5638 | -69.3558
-2.831 | -138.7116 | -52.0414 | 136.8042 | 6.1358 | 113.6856 | -69.3558
-2.8322 | -138.7129 | -52.1633 | 136.9257 | 6.1332 | 113.8069 | -69.3564
-2.8335 | -138.7142 | -52.0414 | 136.8033 | 6.1304 | 113.6843 | -69.3571
-2.8335 | -138.7142 | -52.1024 | 136.8643 | 6.1304 | 113.7453 | -69.3571
-2.8347 | -138.7155 | -51.9196 | 136.6811 | 6.1278 | 113.5618 | -69.3578
-2.8347 | -138.7155 | -52.1633 | 136.9248 | 6.1278 | 113.8055 | -69.3578
-2.836 | -138.8246 | -51.8586 | 136.5837 | 6.129 | 113.4463 | -69.4123
-2.8372 | -138.8259 | -51.9805 | 136.7052 | 6.1264 | 113.5676 | -69.4129
-2.8372 | -138.8259 | -52.0414 | 136.7661 | 6.1264 | 113.6285 | -69.4129
-2.8384 | -138.8271 | -52.1024 | 136.8267 | 6.1238 | 113.6888 | -69.4136
-2.8396 | -138.8284 | -52.1633 | 136.8872 | 6.1212 | 113.7491 | -69.4142
-2.8396 | -138.8284 | -52.1024 | 136.8263 | 6.1212 | 113.6882 | -69.4142
-2.8409 | -138.8298 | -52.1024 | 136.8258 | 6.1184 | 113.6875 | -69.4149
-2.8409 | -138.8298 | -52.0414 | 136.7648 | 6.1184 | 113.6265 | -69.4149
-2.8422 | -138.831 | -52.1024 | 136.8254 | 6.1158 | 113.6869 | -69.4155
-2.8422 | -138.9658 | -52.1633 | 136.8414 | 6.1206 | 113.6804 | -69.4829
-2.8434 | -138.8323 | -52.1024 | 136.825 | 6.1132 | 113.6862 | -69.4162
-2.8446 | -138.9684 | -52.1633 | 136.8405 | 6.1154 | 113.6791 | -69.4842
-2.8446 | -138.9684 | -52.1633 | 136.8405 | 6.1154 | 113.6791 | -69.4842
-2.8459 | -138.9697 | -52.0414 | 136.7182 | 6.1128 | 113.5566 | -69.4848
-2.8459 | -138.9697 | -52.1633 | 136.8401 | 6.1128 | 113.6785 | -69.4848
-2.8471 | -138.9709 | -52.2242 | 136.9006 | 6.1102 | 113.7387 | -69.4855
-2.8471 | -138.9709 | -52.2242 | 136.9006 | 6.1102 | 113.7387 | -69.4855
-2.8484 | -138.9723 | -52.1024 | 136.7783 | 6.1075 | 113.6163 | -69.4861
-2.8484 | -139.0801 | -52.3461 | 136.9861 | 6.1113 | 113.806 | -69.5401
-2.8496 | -139.0814 | -52.407 | 137.0465 | 6.1087 | 113.8663 | -69.5407
-2.8496 | -139.1892 | -52.407 | 137.0106 | 6.1125 | 113.8124 | -69.5946
-2.8508 | -139.1905 | -52.407 | 137.0102 | 6.1099 | 113.8117 | -69.5953
-2.8521 | -139.1918 | -52.2242 | 136.8269 | 6.1073 | 113.6283 | -69.5959
-2.8521 | -139.1918 | -52.5288 | 137.1315 | 6.1073 | 113.9329 | -69.5959
-2.8533 | -139.1931 | -52.1633 | 136.7656 | 6.1047 | 113.5668 | -69.5965
-2.8533 | -139.1931 | -52.407 | 137.0093 | 6.1047 | 113.8105 | -69.5965
-2.8545 | -139.1943 | -52.2242 | 136.8261 | 6.1021 | 113.627 | -69.5972
-2.8558 | -139.3035 | -52.6507 | 137.2162 | 6.1032 | 113.9989 | -69.6518
-2.8558 | -139.3035 | -52.5288 | 137.0943 | 6.1032 | 113.877 | -69.6518
-2.8571 | -139.3048 | -52.5898 | 137.1549 | 6.1006 | 113.9374 | -69.6524
-2.8571 | -139.3048 | -52.8334 | 137.3985 | 6.1006 | 114.181 | -69.6524
-2.8583 | -139.3061 | -52.8334 | 137.398 | 6.098 | 114.1803 | -69.6531
-2.8595 | -139.3074 | -53.0162 | 137.5804 | 6.0954 | 114.3625 | -69.6537
-2.8595 | -139.4422 | -52.6507 | 137.17 | 6.1001 | 113.9296 | -69.7211
-2.8607 | -139.3087 | -52.8944 | 137.4582 | 6.0929 | 114.2401 | -69.6543
-2.8607 | -139.3087 | -52.8944 | 137.4582 | 6.0929 | 114.2401 | -69.6543
-2.862 | -139.3099 | -53.0771 | 137.6405 | 6.0903 | 114.4221 | -69.655
-2.862 | -139.3099 | -53.26 | 137.8234 | 6.0903 | 114.605 | -69.655
-2.8633 | -139.3113 | -53.0771 | 137.64 | 6.0876 | 114.4214 | -69.6557
-2.8645 | -139.3126 | -53.0162 | 137.5787 | 6.085 | 114.3599 | -69.6563
-2.8645 | -139.4474 | -53.3209 | 137.8384 | 6.0897 | 114.5972 | -69.7237
-2.8657 | -139.4487 | -53.5646 | 138.0817 | 6.0872 | 114.8403 | -69.7243
-2.8657 | -139.4487 | -53.5037 | 138.0208 | 6.0872 | 114.7794 | -69.7243
-2.8669 | -139.45 | -53.26 | 137.7767 | 6.0846 | 114.535 | -69.725
-2.8682 | -139.4512 | -53.0771 | 137.5934 | 6.082 | 114.3515 | -69.7256
-2.8694 | -139.6682 | -53.4428 | 137.8867 | 6.087 | 114.6087 | -69.8341
-2.8694 | -139.6682 | -53.5037 | 137.9476 | 6.087 | 114.6696 | -69.8341
-2.8707 | -139.6696 | -53.6865 | 137.13 | 6.0843 | 113.8517 | -69.8348
-2.8707 | -139.6696 | -53.5037 | 136.9472 | 6.0843 | 113.6689 | -69.8348
-2.8719 | -139.6709 | -53.4428 | 136.8858 | 6.0817 | 113.6074 | -69.8354
-2.8732 | -139.6722 | -53.6255 | 138.0681 | 6.0792 | 114.7894 | -69.8361
-2.8732 | -139.6722 | -53.6255 | 138.0681 | 6.0792 | 114.7894 | -69.8361
-2.8744 | -139.6734 | -53.5646 | 137.0068 | 6.0766 | 113.7279 | -69.8367
-2.8756 | -139.8096 | -53.3209 | 137.7177 | 6.0788 | 114.4161 | -69.9048
-2.8756 | -139.8096 | -53.5646 | 136.9614 | 6.0788 | 113.6598 | -69.9048
-2.8768 | -139.8108 | -53.5646 | 137.961 | 6.0762 | 114.6592 | -69.9054
-2.8781 | -139.92 | -53.6865 | 137.0465 | 6.0774 | 113.7265 | -69.96
-2.8794 | -139.9214 | -53.8693 | 137.2288 | 6.0747 | 113.9086 | -69.9607
-2.8794 | -139.9214 | -53.6865 | 138.046 | 6.0747 | 114.7258 | -69.9607
-2.8806 | -139.9226 | -53.6865 | 138.0456 | 6.0722 | 114.7252 | -69.9613
-2.8806 | -140.0305 | -53.8083 | 138.1315 | 6.0759 | 114.793 | -70.0153
-2.8818 | -139.9239 | -53.6865 | 137.0452 | 6.0696 | 113.7245 | -69.962
-2.883 | -140.0331 | -53.6255 | 136.9478 | 6.0708 | 113.609 | -70.0165
-2.883 | -139.9252 | -53.7474 | 137.1057 | 6.0671 | 113.7848 | -69.9626
-2.8843 | -140.0344 | -53.8083 | 138.1302 | 6.0683 | 114.7911 | -70.0172
-2.8855 | -140.0357 | -53.5646 | 136.886 | 6.0658 | 113.5468 | -70.0178
-2.8855 | -140.0357 | -53.7474 | 137.0688 | 6.0658 | 113.7296 | -70.0178
-2.8868 | -140.037 | -53.7474 | 137.0684 | 6.0631 | 113.7289 | -70.0185
-2.888 | -140.0383 | -53.6865 | 137.0071 | 6.0605 | 113.6673 | -70.0192
-2.8893 | -140.0396 | -53.8693 | 138.1894 | 6.058 | 114.8495 | -70.0198
-2.8893 | -140.0396 | -53.8693 | 138.1894 | 6.058 | 114.8495 | -70.0198
-2.8905 | -140.1757 | -53.7474 | 138.0222 | 6.0601 | 114.6595 | -70.0879
-2.8917 | -140.177 | -53.8083 | 138.0826 | 6.0576 | 114.7198 | -70.0885
-2.8917 | -140.177 | -53.9302 | 138.2045 | 6.0576 | 114.8417 | -70.0885
-2.8929 | -140.1783 | -53.8693 | 137.1432 | 6.0551 | 113.7801 | -70.0892
-2.8942 | -140.1797 | -54.0521 | 137.3255 | 6.0524 | 113.9623 | -70.0898
-2.8955 | -140.181 | -53.9911 | 138.2641 | 6.0499 | 114.9006 | -70.0905
-2.8955 | -140.181 | -53.9911 | 137.2641 | 6.0499 | 113.9006 | -70.0905
-2.8967 | -140.1823 | -53.8083 | 137.0809 | 6.0474 | 113.7172 | -70.0911
-2.8967 | -140.1823 | -53.9911 | 138.2637 | 6.0474 | 114.9 | -70.0911
-2.8979 | -140.1836 | -53.9302 | 138.2023 | 6.0449 | 114.8384 | -70.0918
-2.8979 | -140.2914 | -53.9911 | 137.2273 | 6.0486 | 113.8454 | -70.1457
-2.8992 | -140.2927 | -53.8693 | 137.1051 | 6.0461 | 113.7229 | -70.1464
-2.8992 | -140.2927 | -54.113 | 137.3488 | 6.0461 | 113.9666 | -70.1464
-2.9004 | -140.294 | -53.8693 | 137.1046 | 6.0436 | 113.7223 | -70.147
-2.9017 | -140.2954 | -54.2348 | 138.4697 | 6.0409 | 115.0871 | -70.1477
-2.9029 | -140.2967 | -54.1739 | 137.4083 | 6.0384 | 114.0256 | -70.1483
-2.9029 | -140.4046 | -54.113 | 138.3115 | 6.0421 | 114.9107 | -70.2023
-2.9041 | -140.4059 | -53.9911 | 138.1891 | 6.0396 | 114.7882 | -70.2029
-2.9041 | -140.4059 | -53.9911 | 138.1891 | 6.0396 | 114.7882 | -70.2029
-2.9054 | -140.4072 | -54.113 | 137.3106 | 6.0371 | 113.9094 | -70.2036
-2.9066 | -140.4085 | -54.113 | 138.3102 | 6.0346 | 114.9088 | -70.2042
-2.9066 | -140.4085 | -54.0521 | 137.2493 | 6.0346 | 113.8479 | -70.2042
-2.9078 | -140.4097 | -54.113 | 138.3098 | 6.0321 | 114.9081 | -70.2049
-2.9078 | -140.5446 | -54.2348 | 137.3866 | 6.0367 | 113.9625 | -70.2723
-2.9091 | -140.4111 | -54.2958 | 138.4921 | 6.0294 | 115.0902 | -70.2056
-2.9103 | -140.4124 | -54.2348 | 138.4307 | 6.0269 | 115.0286 | -70.2062
-2.9103 | -140.5473 | -54.2958 | 138.4467 | 6.0316 | 115.0222 | -70.2736
-2.9116 | -140.5486 | -54.3567 | 137.5072 | 6.0291 | 114.0824 | -70.2743
-2.9116 | -140.5486 | -54.2958 | 138.4463 | 6.0291 | 115.0215 | -70.2743
-2.9128 | -140.5499 | -54.6004 | 137.7504 | 6.0266 | 114.3255 | -70.2749
-2.9128 | -140.5499 | -54.6613 | 138.8113 | 6.0266 | 115.3864 | -70.2749
-2.914 | -140.6591 | -54.4176 | 137.5312 | 6.0278 | 114.0881 | -70.3295
-2.914 | -140.5512 | -54.4785 | 137.6281 | 6.0241 | 114.2029 | -70.2756
-2.9153 | -140.6604 | -54.5394 | 138.6526 | 6.0253 | 115.2092 | -70.3302
-2.9153 | -140.6604 | -54.6004 | 137.7136 | 6.0253 | 114.2702 | -70.3302
-2.9166 | -140.6617 | -54.4176 | 137.5304 | 6.0226 | 114.0867 | -70.3309
-2.9166 | -140.6617 | -54.6613 | 138.7741 | 6.0226 | 115.3304 | -70.3309
-2.9178 | -140.663 | -54.3567 | 138.469 | 6.0202 | 115.0252 | -70.3315
-2.919 | -140.6643 | -54.5394 | 138.6513 | 6.0177 | 115.2072 | -70.3322
-2.919 | -140.7722 | -54.6613 | 138.7372 | 6.0214 | 115.2752 | -70.3861
-2.9202 | -140.7735 | -54.3567 | 137.4322 | 6.0189 | 113.9699 | -70.3868
-2.9215 | -140.7748 | -54.4785 | 138.5536 | 6.0164 | 115.0911 | -70.3874
-2.9215 | -140.7748 | -54.8441 | 138.9192 | 6.0164 | 115.4567 | -70.3874
-2.924 | -140.7775 | -54.5394 | 138.6136 | 6.0113 | 115.1507 | -70.3887
-2.9252 | -140.7788 | -54.905 | 137.9787 | 6.0088 | 114.5156 | -70.3894
-2.9252 | -140.7788 | -54.7831 | 138.8568 | 6.0088 | 115.3937 | -70.3894
-2.9264 | -140.7801 | -54.6613 | 137.7346 | 6.0063 | 114.2713 | -70.39
-2.9264 | -140.7801 | -54.6613 | 138.7346 | 6.0063 | 115.2713 | -70.39
-2.9277 | -140.7814 | -54.5394 | 137.6123 | 6.0038 | 114.1487 | -70.3907
-2.9289 | -140.8906 | -54.6613 | 138.6978 | 6.0051 | 115.216 | -70.4453
-2.9289 | -140.7827 | -54.7222 | 138.7946 | 6.0014 | 115.3309 | -70.3913
-2.9289 | -140.8906 | -54.8441 | 137.8806 | 6.0051 | 114.3988 | -70.4453
-2.9301 | -140.8919 | -54.7222 | 137.7582 | 6.0026 | 114.2763 | -70.4459
-2.9314 | -140.8933 | -54.7831 | 138.8187 | 6 | 115.3365 | -70.4466
-2.9327 | -140.8946 | -54.6613 | 138.6964 | 5.9975 | 115.214 | -70.4473
-2.9327 | -140.8946 | -54.9659 | 139.001 | 5.9975 | 115.5186 | -70.4473
-2.9339 | -141.0308 | -55.0878 | 139.0775 | 5.9996 | 115.5724 | -70.5154
-2.9351 | -141.0321 | -54.7831 | 137.7724 | 5.9972 | 114.2671 | -70.516
-2.9351 | -141.0321 | -54.6004 | 138.5897 | 5.9972 | 115.0844 | -70.516
-2.9363 | -141.0334 | -54.905 | 138.8939 | 5.9947 | 115.3883 | -70.5167
-2.9376 | -141.0347 | -54.6004 | 138.5888 | 5.9923 | 115.0831 | -70.5173
-2.9376 | -141.0347 | -54.9659 | 138.9543 | 5.9923 | 115.4486 | -70.5173
-2.9389 | -141.036 | -54.8441 | 138.8321 | 5.9896 | 115.3261 | -70.518
-2.9401 | -141.0374 | -54.4785 | 138.466 | 5.9872 | 114.9598 | -70.5187
-2.9413 | -141.1466 | -54.8441 | 138.7952 | 5.9884 | 115.2708 | -70.5733
-2.9413 | -141.1466 | -54.8441 | 138.7952 | 5.9884 | 115.2708 | -70.5733
-2.9426 | -141.1479 | -54.9659 | 138.9166 | 5.986 | 115.392 | -70.5739
-2.9426 | -141.1479 | -55.0269 | 138.9776 | 5.986 | 115.453 | -70.5739
-2.9438 | -141.1492 | -54.8441 | 138.7944 | 5.9835 | 115.2695 | -70.5746
-2.945 | -141.1505 | -54.9659 | 138.9157 | 5.981 | 115.3907 | -70.5752
-2.9463 | -141.1519 | -54.9659 | 138.9153 | 5.9785 | 115.39 | -70.5759
-2.9463 | -141.2598 | -55.2097 | 138.1231 | 5.9821 | 114.5798 | -70.6299
-2.9475 | -141.2611 | -55.1487 | 139.0617 | 5.9797 | 115.5182 | -70.6305
-2.9488 | -141.2624 | -55.3315 | 139.244 | 5.9772 | 115.7003 | -70.6312
-2.9488 | -141.2624 | -55.2097 | 139.1222 | 5.9772 | 115.5785 | -70.6312
-2.95 | -141.2637 | -55.2706 | 139.1827 | 5.9748 | 115.6387 | -70.6319
-2.9512 | -141.265 | -55.2097 | 139.1214 | 5.9723 | 115.5772 | -70.6325
-2.9524 | -141.2663 | -55.0269 | 138.9381 | 5.9699 | 115.3937 | -70.6332
-2.9537 | -141.2677 | -55.0878 | 138.9986 | 5.9673 | 115.454 | -70.6338
-2.9537 | -141.2677 | -55.0269 | 138.9377 | 5.9673 | 115.3931 | -70.6338
-2.955 | -141.269 | -55.1487 | 138.059 | 5.9649 | 114.5142 | -70.6345
-2.9562 | -141.4052 | -55.0878 | 138.9527 | 5.967 | 115.3852 | -70.7026
-2.9562 | -141.4052 | -55.0269 | 138.8918 | 5.967 | 115.3243 | -70.7026
-2.9574 | -141.4065 | -55.0878 | 138.9523 | 5.9646 | 115.3845 | -70.7033
-2.9587 | -141.4078 | -54.9659 | 138.83 | 5.9622 | 115.262 | -70.7039
-2.9599 | -141.4091 | -54.9659 | 138.8295 | 5.9597 | 115.2613 | -70.7046
-2.9599 | -141.4091 | -55.0878 | 138.9514 | 5.9597 | 115.3832 | -70.7046
-2.9612 | -141.4105 | -55.1487 | 139.0119 | 5.9572 | 115.4434 | -70.7053
-2.9624 | -141.4118 | -55.1487 | 139.0114 | 5.9547 | 115.4428 | -70.7059
-2.9624 | -141.4118 | -55.2097 | 139.0724 | 5.9547 | 115.5038 | -70.7059
-2.9636 | -141.4131 | -55.2097 | 139.072 | 5.9523 | 115.5031 | -70.7066
-2.9649 | -141.4144 | -55.1487 | 139.0106 | 5.9499 | 115.4415 | -70.7072
-2.9649 | -141.5224 | -55.0878 | 138.9137 | 5.9535 | 115.3266 | -70.7612
-2.9661 | -141.5237 | -55.2097 | 139.0351 | 5.9511 | 115.4479 | -70.7618
-2.9673 | -141.525 | -55.3924 | 139.2174 | 5.9487 | 115.6299 | -70.7625
-2.9673 | -141.525 | -55.5143 | 139.3393 | 5.9487 | 115.7518 | -70.7625
-2.9686 | -141.5263 | -55.5143 | 139.3389 | 5.9463 | 115.7511 | -70.7632
-2.9699 | -141.5277 | -55.1487 | 138.9728 | 5.9437 | 115.3849 | -70.7638
-2.9711 | -141.637 | -55.3315 | 139.1192 | 5.9449 | 115.513 | -70.8185
-2.9711 | -141.637 | -55.3315 | 139.1192 | 5.9449 | 115.513 | -70.8185
-2.9723 | -141.6383 | -55.2706 | 139.0578 | 5.9425 | 115.4515 | -70.8191
-2.9735 | -141.6396 | -55.3315 | 139.1183 | 5.9401 | 115.5117 | -70.8198
-2.9735 | -141.6396 | -55.2097 | 138.9965 | 5.9401 | 115.3899 | -70.8198
-2.9748 | -141.6409 | -55.1487 | 138.9351 | 5.9377 | 115.3283 | -70.8204
-2.9748 | -141.6409 | -55.3315 | 139.1179 | 5.9377 | 115.5111 | -70.8204
-2.976 | -141.6422 | -55.3315 | 139.1174 | 5.9353 | 115.5104 | -70.8211
-2.9773 | -141.6436 | -55.2706 | 139.0561 | 5.9328 | 115.4488 | -70.8218
-2.9773 | -141.7785 | -55.1487 | 138.8892 | 5.9373 | 115.2594 | -70.8893
-2.9785 | -141.7798 | -55.0878 | 138.8279 | 5.9349 | 115.1979 | -70.8899
-2.9785 | -141.7798 | -55.1487 | 138.8888 | 5.9349 | 115.2588 | -70.8899
-2.9797 | -141.7811 | -55.3315 | 139.0711 | 5.9325 | 115.4409 | -70.8906
-2.9797 | -141.7811 | -55.0878 | 138.8274 | 5.9325 | 115.1972 | -70.8906
-2.981 | -141.7825 | -54.905 | 138.6442 | 5.9301 | 115.0138 | -70.8912
-2.9822 | -141.7838 | -55.2097 | 138.9484 | 5.9277 | 115.3178 | -70.8919
-2.9822 | -141.8917 | -55.0878 | 138.7906 | 5.9313 | 115.1419 | -70.9459
-2.9834 | -141.893 | -55.2097 | 138.912 | 5.9289 | 115.2632 | -70.9465
-2.9847 | -141.8944 | -55.2097 | 138.9116 | 5.9264 | 115.2625 | -70.9472
-2.9847 | -141.8944 | -55.0878 | 138.7897 | 5.9264 | 115.1406 | -70.9472
-2.986 | -141.8957 | -55.0269 | 138.7283 | 5.924 | 115.079 | -70.9479
-2.986 | -141.8957 | -55.0269 | 138.7283 | 5.924 | 115.079 | -70.9479
-2.9872 | -141.897 | -55.1487 | 138.8497 | 5.9216 | 115.2002 | -70.9485
-2.9884 | -141.8984 | -55.2097 | 138.9102 | 5.9192 | 115.2605 | -70.9492
-2.9884 | -141.8984 | -55.1487 | 138.8492 | 5.9192 | 115.1995 | -70.9492
-2.9896 | -142.0076 | -55.0269 | 138.691 | 5.9204 | 115.0231 | -71.0038
-2.9896 | -142.0076 | -55.1487 | 138.8128 | 5.9204 | 115.1449 | -71.0038
-2.9909 | -142.009 | -55.2706 | 138.9343 | 5.918 | 115.2661 | -71.0045
-2.9922 | -142.0103 | -55.2706 | 138.9338 | 5.9155 | 115.2654 | -71.0052
-2.9922 | -142.0103 | -55.2706 | 138.9338 | 5.9155 | 115.2654 | -71.0052
-2.9934 | -142.0117 | -55.0878 | 138.7506 | 5.9131 | 115.082 | -71.0058
-2.9934 | -142.0117 | -55.3315 | 138.9943 | 5.9131 | 115.3257 | -71.0058
-2.9946 | -142.013 | -55.2706 | 138.9329 | 5.9108 | 115.2641 | -71.0065
-2.9958 | -142.0143 | -55.0878 | 138.7497 | 5.9084 | 115.0807 | -71.0071
-2.9958 | -142.0143 | -55.2097 | 139.8716 | 5.9084 | 116.2026 | -71.0071
-2.9971 | -142.2586 | -55.1487 | 138.7292 | 5.9141 | 115.0194 | -71.1293
-2.9971 | -142.2586 | -55.2097 | 138.7902 | 5.9141 | 115.0804 | -71.1293
-2.9983 | -142.2599 | -55.0878 | 138.6678 | 5.9117 | 114.9579 | -71.1299
-2.9996 | -142.2613 | -55.2097 | 138.7893 | 5.9092 | 115.0791 | -71.1306
-2.9996 | -142.2613 | -55.5143 | 139.0939 | 5.9092 | 115.3837 | -71.1306
-3.0008 | -142.2626 | -55.1487 | 138.7278 | 5.9068 | 115.0174 | -71.1313
-3.0008 | -142.2626 | -55.3924 | 138.9715 | 5.9068 | 115.2611 | -71.1313
-3.0021 | -142.2639 | -55.3315 | 138.9102 | 5.9045 | 115.1996 | -71.1319
-3.0033 | -142.3732 | -55.2706 | 138.8129 | 5.9057 | 115.084 | -71.1866
-3.0033 | -142.2652 | -55.2097 | 138.788 | 5.9021 | 115.0771 | -71.1326
-3.0045 | -142.3745 | -55.2706 | 138.8124 | 5.9033 | 115.0833 | -71.1873
-3.0057 | -142.3758 | -55.2097 | 138.7511 | 5.901 | 115.0218 | -71.1879
-3.0057 | -142.3758 | -55.2706 | 138.812 | 5.901 | 115.0827 | -71.1879
-3.007 | -142.3772 | -55.1487 | 138.6896 | 5.8985 | 114.9601 | -71.1886
-3.007 | -142.3772 | -55.2097 | 138.7506 | 5.8985 | 115.0211 | -71.1886
-3.0083 | -142.3785 | -55.3924 | 138.9329 | 5.8961 | 115.2031 | -71.1893
-3.0095 | -142.3799 | -55.1487 | 138.6887 | 5.8937 | 114.9588 | -71.1899
-3.0095 | -142.3799 | -55.0878 | 138.6278 | 5.8937 | 114.8979 | -71.1899
-3.0107 | -142.4892 | -55.1487 | 138.6523 | 5.895 | 114.9041 | -71.2446
-3.012 | -142.4905 | -55.3315 | 138.8347 | 5.8926 | 115.0863 | -71.2452
-3.012 | -142.4905 | -55.3315 | 139.8347 | 5.8926 | 116.0863 | -71.2452
-3.0132 | -142.4918 | -55.2706 | 138.7733 | 5.8902 | 115.0247 | -71.2459
-3.0145 | -142.4932 | -55.3315 | 138.8338 | 5.8878 | 115.0849 | -71.2466
-3.0145 | -142.4932 | -55.3315 | 138.8338 | 5.8878 | 115.0849 | -71.2466
-3.0157 | -142.4945 | -55.2097 | 138.7115 | 5.8854 | 114.9624 | -71.2473
-3.0169 | -142.6308 | -55.5752 | 140.0316 | 5.8875 | 116.2598 | -71.3154
-3.0169 | -142.6308 | -55.3924 | 138.8488 | 5.8875 | 115.077 | -71.3154
-3.0182 | -142.6322 | -55.4533 | 138.9092 | 5.8852 | 115.1372 | -71.3161
-3.0194 | -142.6335 | -55.4533 | 138.9088 | 5.8828 | 115.1366 | -71.3167
-3.0194 | -142.6335 | -55.5143 | 138.9698 | 5.8828 | 115.1976 | -71.3167
-3.0206 | -142.6348 | -55.3924 | 138.8475 | 5.8805 | 115.075 | -71.3174
-3.0219 | -142.6362 | -55.5752 | 139.0298 | 5.878 | 115.2571 | -71.3181
-3.0231 | -142.7455 | -55.4533 | 139.8715 | 5.8792 | 116.0805 | -71.3728
-3.0231 | -142.7455 | -55.5752 | 138.9934 | 5.8792 | 115.2024 | -71.3728
-3.0244 | -142.7469 | -55.4533 | 138.871 | 5.8769 | 115.0799 | -71.3734
-3.0256 | -142.7482 | -55.3924 | 138.8097 | 5.8745 | 115.0183 | -71.3741
-3.0256 | -142.7482 | -55.6361 | 139.0534 | 5.8745 | 115.262 | -71.3741
-3.0268 | -142.7495 | -55.6971 | 139.1139 | 5.8722 | 115.3224 | -71.3747
-3.0268 | -142.7495 | -55.6361 | 139.0529 | 5.8722 | 115.2614 | -71.3747
-3.0281 | -142.7508 | -55.5752 | 138.9916 | 5.8699 | 115.1998 | -71.3754
-3.0306 | -142.7535 | -55.5752 | 138.9907 | 5.8651 | 115.1984 | -71.3768
-3.0318 | -142.7548 | -55.5752 | 138.9903 | 5.8627 | 115.1978 | -71.3774
-3.033 | -142.8642 | -55.5143 | 138.8929 | 5.864 | 115.0822 | -71.4321
-3.033 | -142.8642 | -55.4533 | 138.8319 | 5.864 | 115.0212 | -71.4321
-3.0343 | -142.8655 | -55.5143 | 138.8925 | 5.8616 | 115.0815 | -71.4328
-3.0355 | -142.8668 | -55.1487 | 138.5264 | 5.8593 | 114.7153 | -71.4334
-3.0367 | -142.8682 | -55.5143 | 138.8916 | 5.857 | 115.0802 | -71.4341
-3.0367 | -142.8682 | -55.3315 | 138.7088 | 5.857 | 114.8974 | -71.4341
-3.038 | -142.8696 | -55.5752 | 139.952 | 5.8545 | 116.1404 | -71.4348
-3.038 | -142.8696 | -55.6361 | 139.0129 | 5.8545 | 115.2013 | -71.4348
-3.0392 | -142.8709 | -55.5752 | 138.9516 | 5.8522 | 115.1398 | -71.4354
-3.0405 | -143.0072 | -55.5752 | 139.9061 | 5.8543 | 116.0716 | -71.5036
-3.0405 | -143.0072 | -55.7581 | 139.089 | 5.8543 | 115.2545 | -71.5036
-3.0417 | -143.0086 | -55.6971 | 140.0276 | 5.852 | 116.1928 | -71.5043
-3.0429 | -143.0099 | -55.6971 | 140.0271 | 5.8497 | 116.1922 | -71.5049
-3.0442 | -143.0112 | -56.0018 | 140.3314 | 5.8474 | 116.4962 | -71.5056
-3.0442 | -143.0112 | -55.9408 | 140.2704 | 5.8474 | 116.4352 | -71.5056
-3.0455 | -143.0126 | -55.6971 | 139.0262 | 5.8449 | 115.1908 | -71.5063
-3.0455 | -143.0126 | -55.6971 | 139.0262 | 5.8449 | 115.1908 | -71.5063
-3.0467 | -143.0139 | -55.8799 | 139.2086 | 5.8426 | 115.3729 | -71.507
-3.0479 | -143.1233 | -55.8799 | 139.1721 | 5.8438 | 115.3183 | -71.5616
-3.0491 | -143.1246 | -56.0018 | 139.2936 | 5.8415 | 115.4395 | -71.5623
-3.0491 | -143.0166 | -55.9408 | 139.2686 | 5.838 | 115.4325 | -71.5083
-3.0504 | -143.1259 | -55.8799 | 139.1713 | 5.8392 | 115.3169 | -71.563
-3.0516 | -143.1273 | -55.819 | 140.1099 | 5.8369 | 116.2554 | -71.5636
-3.0516 | -143.1273 | -56.1845 | 139.4754 | 5.8369 | 115.6209 | -71.5636
-3.0529 | -143.1287 | -56.0627 | 139.3531 | 5.8345 | 115.4984 | -71.5643
-3.0541 | -143.13 | -56.1236 | 139.4136 | 5.8322 | 115.5586 | -71.565
-3.0541 | -143.238 | -56.2454 | 139.4994 | 5.8357 | 115.6264 | -71.619
-3.0554 | -143.2394 | -56.0018 | 140.2553 | 5.8334 | 116.3821 | -71.6197
-3.0554 | -143.2394 | -56.1845 | 139.438 | 5.8334 | 115.5648 | -71.6197
-3.0566 | -143.3757 | -56.3064 | 140.5145 | 5.8355 | 116.6185 | -71.6879
-3.0578 | -143.3771 | -56.4282 | 139.6358 | 5.8332 | 115.7397 | -71.6885
-3.059 | -143.3784 | -56.3673 | 139.5745 | 5.8309 | 115.6781 | -71.6892
-3.059 | -143.3784 | -56.1845 | 140.3917 | 5.8309 | 116.4953 | -71.6892
-3.0603 | -143.3798 | -56.4282 | 139.6349 | 5.8285 | 115.7383 | -71.6899
-3.0603 | -143.3798 | -56.1845 | 139.3912 | 5.8285 | 115.4946 | -71.6899
-3.0616 | -143.3811 | -56.1236 | 140.3299 | 5.8262 | 116.433 | -71.6906
-3.0628 | -143.3825 | -56.2454 | 140.4512 | 5.8239 | 116.5542 | -71.6912
-3.064 | -143.3838 | -56.1236 | 139.329 | 5.8216 | 115.4317 | -71.6919
-3.064 | -143.3838 | -56.1845 | 139.3899 | 5.8216 | 115.4926 | -71.6919
-3.0652 | -143.3851 | -56.1845 | 139.3895 | 5.8193 | 115.4919 | -71.6926
-3.0665 | -143.4945 | -56.1236 | 139.2921 | 5.8206 | 115.3764 | -71.7472
-3.0665 | -143.4945 | -56.1236 | 139.2921 | 5.8206 | 115.3764 | -71.7472
-3.0678 | -143.4959 | -56.1236 | 139.2916 | 5.8182 | 115.3756 | -71.748
-3.069 | -143.4972 | -56.2454 | 140.413 | 5.8159 | 116.4968 | -71.7486
-3.0702 | -143.4986 | -56.3673 | 140.5344 | 5.8136 | 116.618 | -71.7493
-3.0702 | -143.6066 | -56.2454 | 139.3765 | 5.8171 | 115.4421 | -71.8033
-3.0715 | -143.608 | -56.4282 | 139.5589 | 5.8148 | 115.6242 | -71.804
-3.0727 | -143.6093 | -56.3064 | 140.4366 | 5.8125 | 116.5018 | -71.8046
-3.0727 | -143.5012 | -56.611 | 140.7773 | 5.809 | 116.8604 | -71.7506
-3.0739 | -143.6106 | -56.55 | 140.6798 | 5.8103 | 116.7447 | -71.8053
-3.0752 | -143.612 | -56.8547 | 139.984 | 5.8079 | 116.0487 | -71.806
-3.0752 | -143.612 | -56.7328 | 139.8621 | 5.8079 | 115.9268 | -71.806
-3.0764 | -143.6133 | -56.6719 | 139.8008 | 5.8056 | 115.8652 | -71.8067
-3.0777 | -143.6147 | -56.7328 | 140.8612 | 5.8033 | 116.9255 | -71.8073
-3.0789 | -143.616 | -56.4282 | 139.5562 | 5.801 | 115.6202 | -71.808
-3.0801 | -143.6173 | -56.55 | 139.6776 | 5.7988 | 115.7413 | -71.8087
-3.0801 | -143.7254 | -56.6719 | 140.7634 | 5.8023 | 116.8092 | -71.8627
-3.0814 | -143.7267 | -56.9156 | 141.0067 | 5.8 | 117.0522 | -71.8634
-3.0827 | -143.7281 | -56.6719 | 139.7625 | 5.7976 | 115.8078 | -71.8641
-3.0839 | -143.7295 | -56.7328 | 140.823 | 5.7953 | 116.8681 | -71.8647
-3.0839 | -143.7295 | -56.7938 | 140.884 | 5.7953 | 116.9291 | -71.8647
-3.0851 | -143.7308 | -56.7938 | 139.8835 | 5.7931 | 115.9284 | -71.8654
-3.0863 | -143.7321 | -56.8547 | 139.944 | 5.7908 | 115.9886 | -71.8661
-3.0863 | -143.7321 | -56.9766 | 140.0659 | 5.7908 | 116.1105 | -71.8661
-3.0876 | -143.7335 | -57.0375 | 140.1263 | 5.7886 | 116.1708 | -71.8667
-3.0888 | -143.8699 | -56.7328 | 139.7762 | 5.7907 | 115.7978 | -71.935
-3.0901 | -143.8713 | -56.9766 | 140.0195 | 5.7883 | 116.0409 | -71.9357
-3.0913 | -143.8726 | -56.7938 | 139.8363 | 5.786 | 115.8575 | -71.9363
-3.0913 | -143.8726 | -57.0375 | 140.08 | 5.786 | 116.1012 | -71.9363
-3.0925 | -143.874 | -56.9766 | 140.0186 | 5.7838 | 116.0396 | -71.937
-3.0938 | -143.8753 | -56.8547 | 140.8963 | 5.7815 | 116.917 | -71.9377
-3.095 | -143.8766 | -56.9766 | 140.0177 | 5.7793 | 116.0383 | -71.9383
-3.0962 | -143.878 | -57.2203 | 140.261 | 5.777 | 116.2813 | -71.939
-3.0962 | -143.9861 | -57.1593 | 140.1639 | 5.7805 | 116.1663 | -71.993
-3.0975 | -143.9875 | -56.8547 | 140.8589 | 5.7781 | 116.861 | -71.9937
-3.0988 | -143.9888 | -57.1593 | 140.163 | 5.7759 | 116.1649 | -71.9944
-3.1 | -143.9901 | -57.0375 | 140.0408 | 5.7736 | 116.0424 | -71.9951
-3.1 | -143.9901 | -56.9766 | 139.9799 | 5.7736 | 115.9815 | -71.9951
-3.1012 | -143.9915 | -56.9766 | 140.9794 | 5.7714 | 116.9809 | -71.9957
-3.1024 | -143.9928 | -57.1593 | 140.1617 | 5.7692 | 116.1629 | -71.9964
-3.1037 | -143.9941 | -57.2203 | 140.2223 | 5.7669 | 116.2232 | -71.9971
-3.1037 | -144.1022 | -57.1593 | 141.1252 | 5.7704 | 117.1082 | -72.0511
-3.105 | -143.9956 | -57.2203 | 140.2218 | 5.7646 | 116.2225 | -71.9978
-3.1062 | -144.105 | -57.1593 | 140.1243 | 5.7658 | 116.1068 | -72.0525
-3.1074 | -144.1063 | -57.2812 | 140.2458 | 5.7636 | 116.228 | -72.0532
-3.1086 | -144.1077 | -57.3421 | 141.3062 | 5.7613 | 117.2883 | -72.0538
-3.1086 | -144.1077 | -57.2203 | 141.1844 | 5.7613 | 117.1665 | -72.0538
-3.1099 | -144.109 | -57.1593 | 140.123 | 5.7591 | 116.1048 | -72.0545
-3.1111 | -144.1103 | -57.2203 | 140.1835 | 5.7569 | 116.1651 | -72.0552
-3.1124 | -144.1117 | -57.2812 | 140.244 | 5.7545 | 116.2253 | -72.0559
-3.1124 | -144.1117 | -57.2203 | 140.1831 | 5.7545 | 116.1644 | -72.0559
-3.1136 | -144.1131 | -57.4639 | 141.4262 | 5.7523 | 117.4074 | -72.0565
-3.1149 | -144.1144 | -57.2812 | 140.2431 | 5.7501 | 116.224 | -72.0572
-3.1149 | -144.2496 | -57.3421 | 140.2589 | 5.7544 | 116.2173 | -72.1248
-3.1161 | -144.2509 | -57.4639 | 140.3803 | 5.7522 | 116.3385 | -72.1254
-3.1173 | -144.2522 | -57.3421 | 140.258 | 5.75 | 116.216 | -72.1261
-3.1185 | -144.2536 | -57.403 | 140.3185 | 5.7477 | 116.2762 | -72.1268
-3.1185 | -144.2536 | -57.4639 | 140.3794 | 5.7477 | 116.3371 | -72.1268
-3.1198 | -144.255 | -57.5858 | 140.5008 | 5.7454 | 116.4583 | -72.1275
-3.1211 | -144.3644 | -57.5858 | 140.4643 | 5.7466 | 116.4036 | -72.1822
-3.1211 | -144.2563 | -57.5858 | 140.5004 | 5.7432 | 116.4576 | -72.1282
-3.1223 | -144.3658 | -57.6467 | 140.5248 | 5.7444 | 116.4638 | -72.1829
-3.1235 | -144.3671 | -57.7076 | 141.5852 | 5.7422 | 117.524 | -72.1836
-3.1235 | -144.3671 | -57.5858 | 141.4634 | 5.7422 | 117.4022 | -72.1836
-3.1248 | -144.3684 | -57.5249 | 140.4021 | 5.74 | 116.3407 | -72.1842
-3.126 | -144.3698 | -57.6467 | 141.5234 | 5.7378 | 117.4618 | -72.1849
-3.126 | -144.3698 | -57.8295 | 141.7062 | 5.7378 | 117.6446 | -72.1849
-3.126 | -144.3698 | -57.8904 | 140.7671 | 5.7378 | 116.7055 | -72.1849
-3.1272 | -144.4792 | -57.8295 | 140.6698 | 5.739 | 116.5899 | -72.2396
-3.1285 | -144.4807 | -57.8904 | 140.7302 | 5.7367 | 116.6501 | -72.2403
-3.1297 | -144.482 | -57.4639 | 140.3032 | 5.7345 | 116.2229 | -72.241
-3.1297 | -144.482 | -57.8295 | 140.6688 | 5.7345 | 116.5885 | -72.241
-3.131 | -144.7266 | -57.7076 | 140.4654 | 5.74 | 116.3443 | -72.3633
-3.131 | -144.7266 | -57.8295 | 140.5873 | 5.74 | 116.4662 | -72.3633
-3.1322 | -144.728 | -57.8295 | 140.5868 | 5.7378 | 116.4655 | -72.364
-3.1322 | -144.728 | -57.8904 | 141.6477 | 5.7378 | 117.5264 | -72.364
-3.1334 | -144.7293 | -57.7076 | 141.4645 | 5.7356 | 117.3429 | -72.3647
-3.1346 | -144.7307 | -57.7686 | 141.525 | 5.7334 | 117.4033 | -72.3653
-3.1346 | -144.7307 | -57.7076 | 140.464 | 5.7334 | 116.3423 | -72.3653
-3.1372 | -144.7334 | -57.8295 | 141.585 | 5.7289 | 117.4628 | -72.3667
-3.1372 | -144.7334 | -58.0732 | 140.8287 | 5.7289 | 116.7065 | -72.3667
-3.1384 | -144.8429 | -58.0123 | 140.7313 | 5.7301 | 116.5909 | -72.4214
-3.1396 | -144.7361 | -57.9514 | 141.706 | 5.7245 | 117.5834 | -72.368
-3.1409 | -144.8456 | -57.8904 | 140.6085 | 5.7257 | 116.4676 | -72.4228
-3.1409 | -144.8456 | -57.8904 | 140.6085 | 5.7257 | 116.4676 | -72.4228
-3.1421 | -144.7388 | -58.0732 | 141.8269 | 5.7201 | 117.7038 | -72.3694
-3.1421 | -144.8469 | -58.256 | 140.9737 | 5.7236 | 116.8325 | -72.4235
-3.1434 | -144.7402 | -57.9514 | 140.7047 | 5.7178 | 116.5813 | -72.3701
-3.1434 | -144.7402 | -58.0123 | 140.7656 | 5.7178 | 116.6422 | -72.3701
-3.1446 | -144.7415 | -57.9514 | 141.7042 | 5.7156 | 117.5806 | -72.3708
-3.1458 | -144.7429 | -57.8904 | 140.6428 | 5.7134 | 116.519 | -72.3714
-3.1458 | -144.851 | -58.317 | 141.0333 | 5.7169 | 116.8915 | -72.4255
-3.1471 | -144.8524 | -58.0123 | 140.7282 | 5.7147 | 116.5861 | -72.4262
-3.1471 | -144.8524 | -58.0732 | 140.7891 | 5.7147 | 116.647 | -72.4262
-3.1483 | -144.8537 | -58.1951 | 140.9105 | 5.7125 | 116.7682 | -72.4269
-3.1495 | -144.9902 | -58.1342 | 140.8041 | 5.7146 | 116.6391 | -72.4951
-3.1495 | -144.8551 | -58.0732 | 141.7882 | 5.7103 | 117.6457 | -72.4275
-3.1508 | -144.9917 | -57.9514 | 141.6208 | 5.7123 | 117.4556 | -72.4958
-3.1508 | -144.9917 | -58.1342 | 140.8036 | 5.7123 | 116.6384 | -72.4958
-3.152 | -144.993 | -58.1951 | 140.8641 | 5.7101 | 116.6986 | -72.4965
-3.1533 | -144.9944 | -58.317 | 140.9855 | 5.7079 | 116.8198 | -72.4972
-3.1545 | -144.9957 | -58.317 | 140.9851 | 5.7057 | 116.8192 | -72.4978
-3.1545 | -145.1039 | -58.317 | 140.949 | 5.7092 | 116.7651 | -72.5519
-3.1557 | -145.1052 | -58.4388 | 141.0704 | 5.707 | 116.8862 | -72.5526
-3.1557 | -145.1052 | -58.5607 | 141.1923 | 5.707 | 117.0081 | -72.5526
-3.157 | -145.1065 | -58.0732 | 140.7044 | 5.7048 | 116.5199 | -72.5533
-3.1583 | -145.108 | -58.1951 | 141.8258 | 5.7025 | 117.6411 | -72.554
-3.1595 | -145.1093 | -58.4388 | 141.069 | 5.7003 | 116.8841 | -72.5547
-3.1607 | -145.2188 | -58.4388 | 141.0325 | 5.7016 | 116.8294 | -72.6094
-3.1607 | -145.1107 | -58.1951 | 141.8249 | 5.6982 | 117.6398 | -72.5553
-3.1619 | -145.2202 | -58.3779 | 140.9712 | 5.6994 | 116.7678 | -72.6101
-3.1632 | -145.2215 | -58.317 | 140.9098 | 5.6972 | 116.7062 | -72.6108
-3.1632 | -145.2215 | -58.8653 | 141.4581 | 5.6972 | 117.2545 | -72.6108
-3.1644 | -145.2229 | -58.5607 | 141.1531 | 5.6951 | 116.9493 | -72.6114
-3.1657 | -145.2243 | -58.4388 | 141.0307 | 5.6928 | 116.8267 | -72.6121
-3.1657 | -145.2243 | -58.4388 | 141.0307 | 5.6928 | 116.8267 | -72.6121
-3.1669 | -145.2256 | -58.7435 | 141.335 | 5.6906 | 117.1307 | -72.6128
-3.1682 | -145.227 | -58.7435 | 141.3345 | 5.6885 | 117.13 | -72.6135
-3.1682 | -145.227 | -58.7435 | 141.3345 | 5.6885 | 117.13 | -72.6135
-3.1694 | -145.2283 | -58.4998 | 141.0904 | 5.6863 | 116.8856 | -72.6142
-3.1706 | -145.3378 | -58.4388 | 140.9929 | 5.6875 | 116.7699 | -72.6689
-3.1718 | -145.3392 | -58.4388 | 140.9924 | 5.6854 | 116.7692 | -72.6696
-3.1718 | -145.3392 | -58.6826 | 141.2362 | 5.6854 | 117.013 | -72.6696
-3.1731 | -145.3406 | -58.5607 | 141.1138 | 5.6831 | 116.8904 | -72.6703
-3.1744 | -145.4772 | -58.6826 | 141.1902 | 5.6852 | 116.944 | -72.7386
-3.1744 | -145.4772 | -58.8044 | 141.312 | 5.6852 | 117.0658 | -72.7386
-3.1756 | -145.4785 | -58.8653 | 141.3725 | 5.683 | 117.126 | -72.7393
-3.1768 | -145.4799 | -58.8044 | 141.3111 | 5.6809 | 117.0645 | -72.7399
-3.1768 | -145.4799 | -58.9263 | 141.433 | 5.6809 | 117.1864 | -72.7399
-3.178 | -145.4812 | -58.9872 | 141.4935 | 5.6787 | 117.2466 | -72.7406
-3.1793 | -145.5908 | -58.9263 | 141.396 | 5.68 | 117.1309 | -72.7954
-3.1793 | -145.5908 | -59.0481 | 141.5178 | 5.68 | 117.2527 | -72.7954
-3.1806 | -145.5922 | -58.9872 | 141.4565 | 5.6777 | 117.1911 | -72.7961
-3.1818 | -145.5935 | -59.109 | 141.5778 | 5.6756 | 117.3122 | -72.7968
-3.183 | -145.5949 | -59.0481 | 141.5165 | 5.6734 | 117.2506 | -72.7975
-3.183 | -145.5949 | -59.2309 | 141.6993 | 5.6734 | 117.4334 | -72.7975
-3.1843 | -145.5963 | -59.1699 | 141.6378 | 5.6713 | 117.3718 | -72.7981
-3.1855 | -145.5976 | -59.4745 | 141.942 | 5.6691 | 117.6757 | -72.7988
-3.1855 | -145.5976 | -59.4136 | 141.8811 | 5.6691 | 117.6148 | -72.7988
-3.1867 | -145.599 | -59.5964 | 142.0634 | 5.667 | 117.7969 | -72.7995
-3.1867 | -145.599 | -59.5355 | 142.0025 | 5.667 | 117.736 | -72.7995
-3.1879 | -145.7085 | -59.4745 | 141.905 | 5.6682 | 117.6203 | -72.8542
-3.1892 | -145.6017 | -59.4136 | 141.8797 | 5.6626 | 117.6127 | -72.8009
-3.1905 | -145.7113 | -59.4136 | 141.8432 | 5.6638 | 117.558 | -72.8556
-3.1905 | -145.7113 | -59.4745 | 141.9041 | 5.6638 | 117.6189 | -72.8556
-3.1917 | -145.7126 | -59.4136 | 141.8427 | 5.6617 | 117.5573 | -72.8563
-3.1917 | -145.8479 | -59.3527 | 141.7367 | 5.6659 | 117.4288 | -72.9239
-3.1929 | -145.714 | -59.6573 | 142.086 | 5.6596 | 117.8003 | -72.857
-3.1942 | -145.8506 | -59.5964 | 141.9795 | 5.6617 | 117.6711 | -72.9253
-3.1942 | -145.8506 | -59.8401 | 141.2232 | 5.6617 | 116.9148 | -72.9253
-3.1954 | -145.8519 | -59.7792 | 142.1619 | 5.6595 | 117.8532 | -72.926
-3.1967 | -145.9616 | -59.7792 | 142.1253 | 5.6607 | 117.7984 | -72.9808
-3.1967 | -145.9616 | -59.9011 | 142.2472 | 5.6607 | 117.9203 | -72.9808
-3.1967 | -145.9616 | -59.8401 | 141.1862 | 5.6607 | 116.8593 | -72.9808
-3.1979 | -145.9629 | -59.962 | 142.3077 | 5.6585 | 117.9805 | -72.9815
-3.1991 | -145.9643 | -59.962 | 142.3072 | 5.6564 | 117.9799 | -72.9821
-3.2004 | -145.9656 | -60.0838 | 141.4286 | 5.6543 | 117.101 | -72.9828
-3.2004 | -145.9656 | -60.0229 | 142.3677 | 5.6543 | 118.0401 | -72.9828
-3.2016 | -146.0752 | -59.7792 | 141.0875 | 5.6555 | 116.7416 | -73.0376
-3.2016 | -145.967 | -59.962 | 142.3063 | 5.6522 | 117.9785 | -72.9835
-3.2028 | -146.0765 | -59.7183 | 142.0261 | 5.6534 | 117.68 | -73.0383
-3.2041 | -145.9698 | -59.962 | 141.3054 | 5.6478 | 116.9771 | -72.9849
-3.2041 | -145.9698 | -60.0229 | 142.3663 | 5.6478 | 118.038 | -72.9849
-3.2053 | -146.0793 | -60.2057 | 142.5126 | 5.649 | 118.166 | -73.0397
-3.2053 | -146.0793 | -60.0838 | 142.3907 | 5.649 | 118.0441 | -73.0397
-3.2066 | -146.0807 | -59.962 | 142.2684 | 5.6469 | 117.9217 | -73.0403
-3.2066 | -146.216 | -60.0838 | 142.3451 | 5.6511 | 117.9758 | -73.108
-3.2078 | -146.2173 | -60.1448 | 141.4057 | 5.649 | 117.0361 | -73.1087
-3.2078 | -146.2173 | -60.0229 | 142.2838 | 5.649 | 117.9142 | -73.1087
-3.209 | -146.2187 | -60.1448 | 141.4052 | 5.6469 | 117.0355 | -73.1093
-3.2103 | -146.22 | -60.3275 | 141.5875 | 5.6448 | 117.2175 | -73.11
-3.2103 | -146.22 | -60.1448 | 142.4048 | 5.6448 | 118.0348 | -73.11
-3.2116 | -146.2215 | -60.3884 | 141.6479 | 5.6425 | 117.2777 | -73.1107
-3.2116 | -146.2215 | -60.2666 | 141.5261 | 5.6425 | 117.1559 | -73.1107
-3.2128 | -146.2228 | -60.3275 | 142.5866 | 5.6404 | 118.2161 | -73.1114
-3.2128 | -146.2228 | -60.3275 | 142.5866 | 5.6404 | 118.2161 | -73.1114
-3.214 | -146.3324 | -60.1448 | 142.3673 | 5.6417 | 117.9786 | -73.1662
-3.214 | -146.2242 | -60.3275 | 141.5861 | 5.6383 | 117.2154 | -73.1121
-3.2152 | -146.3338 | -60.3275 | 141.5496 | 5.6396 | 117.1606 | -73.1669
-3.2165 | -146.3351 | -60.4494 | 142.671 | 5.6375 | 118.2818 | -73.1676
-3.2165 | -146.3351 | -60.3275 | 142.5491 | 5.6375 | 118.1599 | -73.1676
-3.2177 | -146.3365 | -60.3884 | 142.6096 | 5.6354 | 118.2202 | -73.1682
-3.219 | -146.3379 | -60.3275 | 142.5482 | 5.6331 | 118.1585 | -73.169
-3.219 | -146.3379 | -60.3884 | 141.6091 | 5.6331 | 117.2194 | -73.169
-3.2202 | -146.4475 | -60.2666 | 141.4508 | 5.6344 | 117.0428 | -73.2238
-3.2202 | -146.3393 | -60.2666 | 142.4868 | 5.631 | 118.097 | -73.1696
-3.2214 | -146.4489 | -60.5103 | 141.694 | 5.6323 | 117.2859 | -73.2244
-3.2227 | -146.4502 | -60.3275 | 142.5108 | 5.6302 | 118.1024 | -73.2251
-3.2227 | -146.4502 | -60.3275 | 141.5108 | 5.6302 | 117.1024 | -73.2251
-3.2239 | -146.4516 | -60.1448 | 141.3276 | 5.6281 | 116.919 | -73.2258
-3.2239 | -146.4516 | -60.3884 | 141.5712 | 5.6281 | 117.1626 | -73.2258
-3.2251 | -146.5612 | -60.5103 | 142.6566 | 5.6293 | 118.2297 | -73.2806
-3.2264 | -146.5626 | -60.3884 | 142.5342 | 5.6271 | 118.1071 | -73.2813
-3.2277 | -146.564 | -60.5712 | 142.7165 | 5.625 | 118.2892 | -73.282
-3.2277 | -146.564 | -60.5712 | 142.7165 | 5.625 | 118.2892 | -73.282
-3.2289 | -146.5653 | -60.5103 | 142.6552 | 5.6229 | 118.2276 | -73.2827
-3.2301 | -146.702 | -60.6321 | 142.7314 | 5.625 | 118.2811 | -73.351
-3.2301 | -146.5667 | -60.6321 | 142.7765 | 5.6208 | 118.3487 | -73.2834
-3.2313 | -146.7034 | -60.815 | 142.9139 | 5.6229 | 118.4633 | -73.3517
-3.2313 | -146.7034 | -60.6932 | 142.7921 | 5.6229 | 118.3415 | -73.3517
-3.2326 | -146.7047 | -60.7541 | 141.8525 | 5.6208 | 117.4017 | -73.3524
-3.2339 | -146.7062 | -60.9369 | 143.0348 | 5.6186 | 118.5838 | -73.3531
-3.2339 | -146.7062 | -60.5103 | 141.6082 | 5.6186 | 117.1572 | -73.3531
-3.2351 | -146.8158 | -60.7541 | 141.8155 | 5.6199 | 117.3462 | -73.4079
-3.2351 | -146.8158 | -60.5712 | 142.6326 | 5.6199 | 118.1633 | -73.4079
-3.2363 | -146.7089 | -60.6932 | 141.7902 | 5.6144 | 117.3388 | -73.3544
-3.2376 | -146.8185 | -60.5712 | 142.6317 | 5.6157 | 118.162 | -73.4092
-3.2388 | -146.8199 | -60.6932 | 142.7532 | 5.6136 | 118.2833 | -73.4099
-3.24 | -146.8212 | -60.6321 | 141.6917 | 5.6115 | 117.2215 | -73.4106
-3.24 | -146.8212 | -60.7541 | 142.8137 | 5.6115 | 118.3435 | -73.4106
-3.2413 | -146.8227 | -60.7541 | 142.8132 | 5.6093 | 118.3428 | -73.4113
-3.2425 | -146.824 | -60.6932 | 141.7519 | 5.6072 | 117.2812 | -73.412
-3.2425 | -146.824 | -60.815 | 141.8737 | 5.6072 | 117.403 | -73.412
-3.245 | -146.935 | -60.815 | 142.8367 | 5.6064 | 118.3475 | -73.4675
-3.2462 | -146.9364 | -60.6321 | 142.6533 | 5.6043 | 118.1639 | -73.4682
-3.2462 | -146.9364 | -60.5103 | 142.5315 | 5.6043 | 118.0421 | -73.4682
-3.2474 | -146.9377 | -60.6932 | 142.714 | 5.6022 | 118.2243 | -73.4689
-3.2487 | -146.9392 | -60.8759 | 142.8962 | 5.6 | 118.4063 | -73.4696
-3.25 | -147.1841 | -60.815 | 141.7536 | 5.6055 | 117.2229 | -73.5921
-3.25 | -146.9406 | -60.815 | 142.8348 | 5.598 | 118.3447 | -73.4703
-3.2512 | -147.1855 | -61.1805 | 143.1187 | 5.6034 | 118.5878 | -73.5927
-3.2524 | -147.1869 | -60.9978 | 142.9355 | 5.6013 | 118.4044 | -73.5934
-3.2537 | -147.1882 | -60.9369 | 142.8742 | 5.5992 | 118.3428 | -73.5941
-3.2537 | -147.1882 | -60.9978 | 142.9351 | 5.5992 | 118.4037 | -73.5941
-3.2549 | -147.1896 | -61.1196 | 143.0564 | 5.5972 | 118.5248 | -73.5948
-3.2549 | -147.1896 | -60.9369 | 142.8737 | 5.5972 | 118.3421 | -73.5948
-3.2562 | -147.1911 | -60.9978 | 142.9341 | 5.595 | 118.4023 | -73.5955
-3.2574 | -147.1924 | -60.9369 | 142.8728 | 5.5929 | 118.3407 | -73.5962
-3.2574 | -147.3007 | -61.0587 | 141.9585 | 5.5962 | 117.4084 | -73.6503
-3.2586 | -147.3021 | -60.9369 | 142.8362 | 5.5942 | 118.2859 | -73.651
-3.2599 | -147.3034 | -61.0587 | 142.9576 | 5.5921 | 118.407 | -73.6517
-3.2599 | -147.1952 | -60.9369 | 142.8718 | 5.5888 | 118.3393 | -73.5976
-3.2611 | -147.3048 | -61.1805 | 142.0789 | 5.59 | 117.5281 | -73.6524
-3.2611 | -147.3048 | -60.9369 | 141.8353 | 5.59 | 117.2845 | -73.6524
-3.2623 | -147.3062 | -61.1805 | 142.0784 | 5.588 | 117.5274 | -73.6531
-3.2636 | -147.3076 | -61.1805 | 143.078 | 5.5858 | 118.5267 | -73.6538
-3.2648 | -147.309 | -61.1196 | 143.0166 | 5.5837 | 118.4651 | -73.6545
-3.2648 | -147.4443 | -61.4852 | 143.3371 | 5.5879 | 118.763 | -73.7222
-3.2661 | -147.4457 | -61.1805 | 142.0319 | 5.5858 | 117.4577 | -73.7228
-3.2661 | -147.4457 | -61.3024 | 142.1538 | 5.5858 | 117.5796 | -73.7228
-3.2673 | -147.4471 | -61.3633 | 143.2143 | 5.5838 | 118.6398 | -73.7235
-3.2685 | -147.4484 | -60.8759 | 142.7264 | 5.5817 | 118.1517 | -73.7242
-3.2685 | -147.5567 | -61.3633 | 142.1777 | 5.585 | 117.5849 | -73.7784
-3.2698 | -147.5581 | -61.3024 | 143.1164 | 5.583 | 118.5234 | -73.779
-3.2698 | -147.5581 | -61.1805 | 142.9945 | 5.583 | 118.4015 | -73.779
-3.2711 | -147.5595 | -61.1805 | 141.994 | 5.5808 | 117.4007 | -73.7798
-3.2723 | -147.5609 | -61.2415 | 143.0545 | 5.5788 | 118.461 | -73.7805
-3.2723 | -147.5609 | -61.1805 | 142.9935 | 5.5788 | 118.4 | -73.7805
-3.2735 | -147.5623 | -61.3024 | 142.115 | 5.5767 | 117.5213 | -73.7811
-3.2735 | -147.5623 | -61.4852 | 142.2978 | 5.5767 | 117.7041 | -73.7811
-3.2747 | -147.5637 | -61.2415 | 143.0536 | 5.5747 | 118.4597 | -73.7818
-3.2747 | -147.5637 | -60.9369 | 142.749 | 5.5747 | 118.1551 | -73.7818
-3.276 | -147.565 | -60.8759 | 142.6876 | 5.5726 | 118.0934 | -73.7825
-3.2772 | -147.6747 | -61.1196 | 142.8947 | 5.5739 | 118.2823 | -73.8373
-3.2772 | -147.6747 | -61.1196 | 142.8947 | 5.5739 | 118.2823 | -73.8373
-3.2784 | -147.6761 | -61.3024 | 143.077 | 5.5718 | 118.4644 | -73.838
-3.2797 | -147.6775 | -61.2415 | 143.0157 | 5.5697 | 118.4027 | -73.8388
-3.2797 | -147.6775 | -61.3633 | 143.1375 | 5.5697 | 118.5245 | -73.8388
-3.281 | -147.6789 | -61.1805 | 142.9542 | 5.5676 | 118.3411 | -73.8394
-3.281 | -147.6789 | -61.3633 | 143.137 | 5.5676 | 118.5239 | -73.8394
-3.2822 | -147.6803 | -61.4852 | 143.2584 | 5.5656 | 118.6451 | -73.8401
-3.2822 | -147.6803 | -61.4243 | 143.1975 | 5.5656 | 118.5842 | -73.8401
-3.2834 | -147.6816 | -61.3633 | 143.1361 | 5.5635 | 118.5225 | -73.8408
-3.2846 | -147.683 | -61.3633 | 143.1356 | 5.5615 | 118.5218 | -73.8415
-3.2846 | -147.683 | -61.4243 | 143.1966 | 5.5615 | 118.5828 | -73.8415
-3.2859 | -147.6844 | -61.4243 | 143.1962 | 5.5595 | 118.5821 | -73.8422
-3.2859 | -147.6844 | -61.3633 | 143.1352 | 5.5595 | 118.5211 | -73.8422
-3.2872 | -147.6859 | -61.1805 | 142.9519 | 5.5573 | 118.3376 | -73.8429
-3.2884 | -147.6872 | -61.1196 | 142.8905 | 5.5553 | 118.276 | -73.8436
-3.2884 | -147.8226 | -61.5461 | 143.2719 | 5.5594 | 118.6348 | -73.9113
-3.2896 | -147.824 | -61.1805 | 142.9058 | 5.5574 | 118.2685 | -73.912
-3.2908 | -147.8253 | -61.2415 | 142.9664 | 5.5553 | 118.3288 | -73.9127
-3.2908 | -147.8253 | -61.3024 | 143.0273 | 5.5553 | 118.3897 | -73.9127
-3.2921 | -147.935 | -61.4243 | 143.1126 | 5.5566 | 118.4568 | -73.9675
-3.2921 | -147.935 | -61.4852 | 143.1735 | 5.5566 | 118.5177 | -73.9675
-3.2933 | -147.9364 | -61.7289 | 143.4168 | 5.5546 | 118.7607 | -73.9682
-3.2946 | -147.9379 | -61.3633 | 143.0507 | 5.5524 | 118.3944 | -73.9689
-3.2958 | -147.9392 | -61.4852 | 143.1721 | 5.5504 | 118.5156 | -73.9696
-3.2958 | -147.9392 | -61.4243 | 143.1112 | 5.5504 | 118.4547 | -73.9696
-3.2971 | -147.9406 | -61.3633 | 143.0498 | 5.5484 | 118.393 | -73.9703
-3.2983 | -148.0503 | -61.3024 | 142.9523 | 5.5496 | 118.2773 | -74.0251
-3.2983 | -148.0503 | -61.5461 | 143.196 | 5.5496 | 118.521 | -74.0251
-3.2995 | -147.9434 | -61.3024 | 142.9879 | 5.5443 | 118.3307 | -73.9717
-3.3007 | -148.0531 | -61.4852 | 143.1342 | 5.5456 | 118.4587 | -74.0265
-3.302 | -148.0545 | -61.6071 | 143.2556 | 5.5434 | 118.5798 | -74.0273
-3.302 | -148.0545 | -61.5461 | 143.1946 | 5.5434 | 118.5188 | -74.0273
-3.3033 | -148.0559 | -61.4852 | 143.1332 | 5.5414 | 118.4573 | -74.0279
-3.3045 | -148.0573 | -61.4852 | 143.1328 | 5.5394 | 118.4566 | -74.0286
-3.3057 | -148.0587 | -61.4243 | 143.0714 | 5.5374 | 118.395 | -74.0293
-3.3057 | -148.0587 | -61.3633 | 143.0104 | 5.5374 | 118.334 | -74.0293
-3.307 | -148.1683 | -61.6071 | 143.2177 | 5.5386 | 118.5229 | -74.0842
-3.3082 | -148.1697 | -61.4852 | 143.0953 | 5.5366 | 118.4003 | -74.0849
-3.3095 | -148.1712 | -61.668 | 143.2776 | 5.5345 | 118.5824 | -74.0856
-3.3095 | -148.1712 | -61.4852 | 143.0948 | 5.5345 | 118.3996 | -74.0856
-3.3107 | -148.1726 | -61.5461 | 143.1552 | 5.5325 | 118.4598 | -74.0863
-3.3119 | -148.1739 | -61.6071 | 143.2158 | 5.5305 | 118.5201 | -74.087
-3.3132 | -148.1753 | -61.4243 | 143.0325 | 5.5285 | 118.3366 | -74.0877
-3.3132 | -148.1753 | -61.4852 | 143.0934 | 5.5285 | 118.3975 | -74.0877
-3.3144 | -148.1767 | -61.3633 | 142.9711 | 5.5265 | 118.2749 | -74.0884
-3.3156 | -148.1781 | -61.4243 | 143.0316 | 5.5245 | 118.3353 | -74.089
-3.3169 | -148.1795 | -61.6071 | 143.2139 | 5.5223 | 118.5173 | -74.0898
-3.3169 | -148.315 | -61.6071 | 143.1688 | 5.5264 | 118.4496 | -74.1575
-3.3181 | -148.1809 | -61.4852 | 143.0916 | 5.5203 | 118.3947 | -74.0905
-3.3194 | -148.3177 | -61.3633 | 142.9241 | 5.5224 | 118.2044 | -74.1589
-3.3206 | -148.1837 | -61.5461 | 143.1515 | 5.5163 | 118.4543 | -74.0918
-3.3206 | -148.1837 | -61.5461 | 143.1515 | 5.5163 | 118.4543 | -74.0918
-3.3218 | -148.3205 | -61.3633 | 142.9231 | 5.5184 | 118.2031 | -74.1602
-3.3218 | -148.3205 | -61.4243 | 142.9841 | 5.5184 | 118.2641 | -74.1602
-3.3231 | -148.3219 | -61.4852 | 143.0446 | 5.5164 | 118.3243 | -74.1609
-3.3244 | -148.3233 | -61.5461 | 143.105 | 5.5143 | 118.3844 | -74.1617
-3.3256 | -148.3247 | -61.5461 | 143.1045 | 5.5123 | 118.3837 | -74.1624
-3.3256 | -148.3247 | -61.7289 | 143.2873 | 5.5123 | 118.5665 | -74.1624
-3.3268 | -148.3261 | -61.6071 | 143.1651 | 5.5103 | 118.4441 | -74.163
-3.328 | -148.4358 | -61.5461 | 143.0675 | 5.5116 | 118.3282 | -74.2179
-3.3293 | -148.4372 | -61.4852 | 143.0061 | 5.5096 | 118.2666 | -74.2186
-3.3293 | -148.4372 | -61.668 | 143.1889 | 5.5096 | 118.4494 | -74.2186
-3.3305 | -148.4386 | -61.5461 | 143.0666 | 5.5076 | 118.3268 | -74.2193
-3.3318 | -148.44 | -61.668 | 143.188 | 5.5055 | 118.448 | -74.22
-3.333 | -148.4414 | -61.8508 | 143.3703 | 5.5035 | 118.6301 | -74.2207
-3.333 | -148.4414 | -61.5461 | 143.0656 | 5.5035 | 118.3254 | -74.2207
-3.3342 | -148.5511 | -61.668 | 143.151 | 5.5048 | 118.3924 | -74.2756
-3.3355 | -148.5525 | -61.6071 | 143.0896 | 5.5028 | 118.3308 | -74.2763
-3.3355 | -148.5525 | -61.5461 | 143.0286 | 5.5028 | 118.2698 | -74.2763
-3.3367 | -148.5539 | -61.5461 | 143.0281 | 5.5008 | 118.2691 | -74.277
-3.3379 | -148.5553 | -61.6071 | 143.0887 | 5.4988 | 118.3295 | -74.2776
-3.3379 | -148.5553 | -61.9726 | 143.4542 | 5.4988 | 118.695 | -74.2776
-3.3392 | -148.6922 | -61.668 | 143.1039 | 5.5008 | 118.3219 | -74.3461
-3.3405 | -148.5581 | -61.7289 | 143.2095 | 5.4948 | 118.4498 | -74.2791
-3.3405 | -148.6936 | -61.9117 | 143.3472 | 5.4988 | 118.5649 | -74.3468
-3.3417 | -148.695 | -61.5461 | 142.9811 | 5.4968 | 118.1986 | -74.3475
-3.3429 | -148.6964 | -61.5461 | 142.9806 | 5.4949 | 118.1979 | -74.3482
-3.3429 | -148.6964 | -61.7289 | 143.1634 | 5.4949 | 118.3807 | -74.3482
-3.3441 | -148.6977 | -61.6071 | 143.0412 | 5.4929 | 118.2582 | -74.3489
-3.3441 | -148.6977 | -61.6071 | 143.0412 | 5.4929 | 118.2582 | -74.3489
-3.3454 | -148.6991 | -61.7898 | 143.2234 | 5.4909 | 118.4402 | -74.3496
-3.3466 | -148.7005 | -61.7898 | 143.223 | 5.4889 | 118.4395 | -74.3503
-3.3466 | -148.7005 | -61.7898 | 143.223 | 5.4889 | 118.4395 | -74.3503
-3.3479 | -148.702 | -61.668 | 143.1007 | 5.4868 | 118.317 | -74.351
-3.3479 | -148.702 | -61.668 | 143.1007 | 5.4868 | 118.317 | -74.351
-3.3491 | -148.7034 | -61.668 | 143.1002 | 5.4849 | 118.3163 | -74.3517
-3.3516 | -148.7061 | -61.7898 | 143.2211 | 5.4809 | 118.4367 | -74.3531
-3.3516 | -148.8145 | -61.668 | 143.0632 | 5.4842 | 118.2608 | -74.4072
-3.3528 | -148.7075 | -61.8508 | 143.2816 | 5.479 | 118.497 | -74.3538
-3.3528 | -148.8159 | -61.7898 | 144.1845 | 5.4822 | 119.3819 | -74.4079
-3.354 | -148.8173 | -61.7898 | 143.184 | 5.4802 | 118.3812 | -74.4086
-3.3553 | -148.8187 | -61.7898 | 143.1836 | 5.4782 | 118.3804 | -74.4094
-3.3553 | -148.8187 | -61.9117 | 143.3055 | 5.4782 | 118.5023 | -74.4094
-3.3566 | -148.8201 | -61.9117 | 143.305 | 5.4762 | 118.5016 | -74.4101
-3.3578 | -148.8215 | -61.7289 | 143.1217 | 5.4742 | 118.3181 | -74.4108
-3.3578 | -148.9299 | -61.7898 | 143.1465 | 5.4775 | 118.3249 | -74.4649
-3.359 | -148.9313 | -61.7289 | 143.0851 | 5.4755 | 118.2633 | -74.4656
-3.3602 | -148.9327 | -61.9117 | 143.2675 | 5.4735 | 118.4454 | -74.4663
-3.3602 | -148.9327 | -62.0335 | 143.3893 | 5.4735 | 118.5672 | -74.4663
-3.3615 | -149.0695 | -61.8508 | 143.161 | 5.4756 | 118.316 | -74.5348
-3.3628 | -149.071 | -61.9726 | 143.2823 | 5.4735 | 118.4371 | -74.5355
-3.3628 | -149.071 | -61.7289 | 143.0386 | 5.4735 | 118.1934 | -74.5355
-3.364 | -149.0724 | -61.8508 | 143.16 | 5.4716 | 118.3146 | -74.5362
-3.364 | -149.0724 | -61.9726 | 143.2818 | 5.4716 | 118.4364 | -74.5362
-3.3652 | -149.0738 | -62.0944 | 143.4031 | 5.4696 | 118.5575 | -74.5369
-3.3665 | -149.0752 | -61.9726 | 143.2809 | 5.4677 | 118.435 | -74.5376
-3.3677 | -149.0765 | -62.0335 | 144.3413 | 5.4657 | 119.4952 | -74.5383
-3.3677 | -149.0765 | -61.9117 | 143.2195 | 5.4657 | 118.3734 | -74.5383
-3.3689 | -149.0779 | -62.3381 | 143.6455 | 5.4638 | 118.7991 | -74.539
-3.3702 | -149.1878 | -62.0944 | 143.3651 | 5.4649 | 118.5005 | -74.5939
-3.3702 | -149.1878 | -62.3381 | 144.6088 | 5.4649 | 119.7442 | -74.5939
-3.3714 | -149.1892 | -62.0335 | 143.3038 | 5.463 | 118.4389 | -74.5946
-3.3727 | -149.1906 | -62.3381 | 144.6079 | 5.461 | 119.7428 | -74.5953
-3.3727 | -149.1906 | -62.0944 | 143.3642 | 5.461 | 118.4991 | -74.5953
-3.3727 | -149.1906 | -62.1554 | 143.4252 | 5.461 | 118.5601 | -74.5953
-3.3751 | -149.1934 | -62.2772 | 143.5461 | 5.4571 | 118.6805 | -74.5967
-3.3776 | -149.1962 | -62.2772 | 144.5451 | 5.4531 | 119.6791 | -74.5981
-3.3801 | -149.199 | -62.0335 | 143.3005 | 5.4493 | 118.434 | -74.5995
-3.3838 | -149.3116 | -62.3381 | 144.5676 | 5.4467 | 119.6823 | -74.6558
-3.3863 | -149.3144 | -62.2163 | 143.4448 | 5.4427 | 118.5591 | -74.6572
-3.3888 | -149.4527 | -62.2772 | 143.4596 | 5.4428 | 118.5508 | -74.7264
-3.3925 | -149.457 | -62.399 | 143.58 | 5.4369 | 118.6705 | -74.7285
-3.395 | -149.4598 | -62.399 | 143.5791 | 5.4331 | 118.6691 | -74.7299
-3.3974 | -149.6794 | -62.6428 | 143.7497 | 5.4356 | 118.8031 | -74.8397
-3.4 | -149.6823 | -62.6428 | 144.7487 | 5.4317 | 119.8017 | -74.8411
-3.4036 | -149.7949 | -62.8865 | 143.9549 | 5.4291 | 118.9891 | -74.8974
-3.4061 | -149.7977 | -62.8865 | 144.9539 | 5.4252 | 119.9877 | -74.8988
-3.4086 | -149.8005 | -63.0693 | 144.1358 | 5.4213 | 119.169 | -74.9003
-3.4111 | -149.9389 | -63.0693 | 144.0897 | 5.4215 | 119.0999 | -74.9694
-3.4135 | -149.9417 | -63.2521 | 144.2715 | 5.4176 | 119.2813 | -74.9708
-3.4161 | -149.9445 | -63.0693 | 144.0878 | 5.4137 | 119.097 | -74.9723
-3.4185 | -149.9473 | -63.0693 | 144.0869 | 5.4099 | 119.0956 | -74.9737
-3.421 | -150.0586 | -62.9474 | 143.9279 | 5.4093 | 118.9181 | -75.0293
-3.4235 | -150.1699 | -63.1302 | 145.0736 | 5.4085 | 120.0453 | -75.0849
-3.426 | -150.1727 | -63.1302 | 144.0726 | 5.4047 | 119.0439 | -75.0863
-3.4272 | -150.1741 | -63.1912 | 145.1332 | 5.4029 | 120.1041 | -75.0871
-3.4309 | -150.3139 | -63.2521 | 144.1475 | 5.401 | 119.0951 | -75.157
-3.4334 | -150.3168 | -63.374 | 144.2684 | 5.3972 | 119.2156 | -75.1584
-3.4359 | -150.3196 | -63.4349 | 145.3284 | 5.3935 | 120.2751 | -75.1598
-3.4384 | -150.3225 | -63.4958 | 144.3883 | 5.3896 | 119.3346 | -75.1612
-3.4408 | -150.3253 | -63.5568 | 144.4484 | 5.3858 | 119.3942 | -75.1626
-3.4433 | -150.4365 | -63.5568 | 144.4113 | 5.3852 | 119.3385 | -75.2183
-3.4458 | -150.4394 | -63.5568 | 145.4103 | 5.3813 | 120.3371 | -75.2197
-3.4483 | -150.4422 | -63.7395 | 144.5921 | 5.3776 | 119.5184 | -75.2211
-3.4507 | -150.445 | -63.5568 | 144.4085 | 5.3738 | 119.3343 | -75.2225
-3.4533 | -150.5564 | -63.7395 | 144.554 | 5.3731 | 119.4613 | -75.2782
-3.4582 | -150.6976 | -64.105 | 144.8725 | 5.3696 | 119.7562 | -75.3488
-3.4607 | -150.7005 | -64.0441 | 144.8106 | 5.3658 | 119.6938 | -75.3503
-3.4632 | -150.7033 | -64.0441 | 144.8097 | 5.362 | 119.6924 | -75.3517
-3.4656 | -150.7061 | -64.0441 | 145.8087 | 5.3583 | 120.691 | -75.3531
-3.4694 | -150.8189 | -64.0441 | 144.7711 | 5.3558 | 119.6346 | -75.4095
-3.4718 | -150.9302 | -64.105 | 144.7949 | 5.3552 | 119.6399 | -75.4651
-3.4743 | -150.9331 | -63.9832 | 144.6722 | 5.3515 | 119.5167 | -75.4665
-3.4768 | -150.936 | -64.2878 | 144.9758 | 5.3477 | 119.8198 | -75.468
-3.4805 | -150.9402 | -64.2878 | 145.9744 | 5.3421 | 120.8177 | -75.4701
-3.483 | -151.0787 | -64.2269 | 144.8673 | 5.3422 | 119.6875 | -75.5394
-3.4842 | -151.0801 | -64.3488 | 144.9888 | 5.3404 | 119.8087 | -75.5401
-3.4867 | -151.1915 | -64.3488 | 144.9516 | 5.3398 | 119.7531 | -75.5957
-3.4891 | -151.1943 | -64.3488 | 144.9507 | 5.3361 | 119.7517 | -75.5971
-3.4917 | -151.3057 | -64.2878 | 144.8526 | 5.3355 | 119.6349 | -75.6529
-3.4941 | -151.3085 | -64.2878 | 144.8516 | 5.3318 | 119.6335 | -75.6543
-3.4966 | -151.3114 | -64.3488 | 144.9117 | 5.3281 | 119.6931 | -75.6557
-3.4991 | -151.4228 | -64.5925 | 145.1182 | 5.3275 | 119.8811 | -75.7114
-3.5016 | -151.4256 | -64.4706 | 144.9954 | 5.3238 | 119.7578 | -75.7128
-3.5028 | -151.5627 | -64.8362 | 145.3153 | 5.3259 | 120.0549 | -75.7813
-3.5053 | -151.4299 | -64.5925 | 145.1159 | 5.3184 | 119.8776 | -75.7149
-3.5078 | -151.5685 | -64.5925 | 145.0697 | 5.3185 | 119.8083 | -75.7842
-3.5102 | -151.5713 | -64.8362 | 145.3124 | 5.3148 | 120.0506 | -75.7856
-3.5127 | -151.6827 | -65.0799 | 145.519 | 5.3143 | 120.2386 | -75.8413
-3.5152 | -151.6856 | -65.1408 | 145.5789 | 5.3105 | 120.298 | -75.8428
-3.5164 | -151.687 | -65.5063 | 145.944 | 5.3087 | 120.6628 | -75.8435
-3.5189 | -151.7984 | -65.3845 | 145.785 | 5.3082 | 120.4853 | -75.8992
-3.5214 | -151.8013 | -65.6892 | 146.0888 | 5.3045 | 120.7886 | -75.9006
-3.5239 | -151.9398 | -65.872 | 146.2254 | 5.3047 | 120.9021 | -75.9699
-3.5263 | -151.9427 | -66.1157 | 146.4681 | 5.3011 | 121.1444 | -75.9713
-3.5301 | -151.947 | -65.9938 | 145.3448 | 5.2956 | 120.0203 | -75.9735
-3.5326 | -152.0584 | -66.1157 | 146.4296 | 5.295 | 121.0865 | -76.0292
-3.535 | -152.0612 | -66.0547 | 145.3676 | 5.2915 | 120.0241 | -76.0306
-3.5375 | -152.3084 | -66.1766 | 146.4071 | 5.2947 | 121.0224 | -76.1542
-3.54 | -152.3113 | -66.3594 | 145.589 | 5.2911 | 120.2038 | -76.1556
-3.5424 | -152.3141 | -66.3594 | 145.588 | 5.2875 | 120.2023 | -76.1571
-3.545 | -152.4256 | -66.3594 | 145.5509 | 5.2869 | 120.1466 | -76.2128
-3.5474 | -152.4285 | -66.4203 | 146.6108 | 5.2833 | 121.2061 | -76.2142
-3.5499 | -152.4313 | -66.2985 | 146.4881 | 5.2797 | 121.0828 | -76.2157
-3.5524 | -152.5428 | -66.7249 | 146.8773 | 5.2791 | 121.4535 | -76.2714
-3.5549 | -152.5457 | -66.7249 | 146.8763 | 5.2755 | 121.452 | -76.2729
-3.5561 | -152.6557 | -66.8468 | 145.9616 | 5.2768 | 120.5189 | -76.3279
-3.5586 | -152.6587 | -66.7859 | 146.8997 | 5.2731 | 121.4566 | -76.3293
-3.5611 | -152.6615 | -66.7249 | 146.8377 | 5.2696 | 121.3941 | -76.3308
-3.5623 | -152.6629 | -67.0296 | 147.142 | 5.2678 | 121.6981 | -76.3315
-3.5661 | -152.6673 | -66.9686 | 146.0795 | 5.2624 | 120.6349 | -76.3337
-3.5685 | -152.8059 | -66.9077 | 146.9724 | 5.2626 | 121.5047 | -76.403
-3.571 | -152.8088 | -66.7859 | 145.8496 | 5.2591 | 120.3815 | -76.4044
-3.5722 | -152.9188 | -66.9686 | 145.9957 | 5.2604 | 120.5092 | -76.4594
-3.5747 | -152.9217 | -67.1514 | 146.1775 | 5.2567 | 120.6905 | -76.4609
-3.5772 | -153.0332 | -67.0905 | 147.0794 | 5.2562 | 121.5739 | -76.5166
-3.5796 | -153.0361 | -67.2733 | 146.2613 | 5.2527 | 120.7553 | -76.518
-3.5822 | -153.1748 | -67.2733 | 146.215 | 5.2529 | 120.6859 | -76.5874
-3.5858 | -153.1791 | -67.2123 | 147.1526 | 5.2476 | 121.6228 | -76.5895
-3.5871 | -153.1805 | -67.3951 | 146.3349 | 5.2458 | 120.8048 | -76.5903
-3.5896 | -153.1835 | -67.4561 | 147.3949 | 5.2422 | 121.8644 | -76.5917
-3.5921 | -153.1864 | -67.3342 | 147.2721 | 5.2387 | 121.741 | -76.5932
-3.5957 | -153.1907 | -67.4561 | 147.3925 | 5.2335 | 121.8608 | -76.5953
-3.5983 | -153.1936 | -67.6389 | 147.5744 | 5.2299 | 122.0421 | -76.5968
-3.6007 | -153.3051 | -67.8216 | 147.7199 | 5.2294 | 122.169 | -76.6526
-3.6032 | -153.4166 | -67.5779 | 147.439 | 5.229 | 121.8696 | -76.7083
-3.6057 | -153.4196 | -67.3951 | 146.2552 | 5.2254 | 120.6853 | -76.7098
-3.6094 | -153.4239 | -67.7607 | 146.6194 | 5.2202 | 121.0488 | -76.7119
-3.6119 | -153.5626 | -67.5779 | 146.3904 | 5.2203 | 120.7966 | -76.7813
-3.6144 | -153.5655 | -67.8216 | 147.6331 | 5.2169 | 122.0388 | -76.7828
-3.6168 | -153.5684 | -68.0044 | 147.8149 | 5.2134 | 122.2202 | -76.7842
-3.6194 | -153.5714 | -67.5779 | 147.3874 | 5.2099 | 121.7922 | -76.7857
-3.6218 | -153.6829 | -67.7607 | 147.5331 | 5.2094 | 121.9193 | -76.8414
-3.6243 | -153.6858 | -67.9435 | 147.7149 | 5.206 | 122.1006 | -76.8429
-3.6268 | -153.7974 | -67.8216 | 147.5558 | 5.2054 | 121.9229 | -76.8987
-3.6292 | -153.8003 | -67.8216 | 147.5548 | 5.202 | 121.9215 | -76.9001
-3.6317 | -153.8032 | -67.7607 | 147.493 | 5.1985 | 121.8591 | -76.9016
-3.6342 | -153.8061 | -67.8825 | 147.6138 | 5.195 | 121.9794 | -76.9031
-3.6367 | -153.9448 | -67.8825 | 147.5676 | 5.1953 | 121.9101 | -76.9724
-3.6379 | -153.9463 | -67.8216 | 147.5062 | 5.1936 | 121.8485 | -76.9731
-3.6404 | -153.9492 | -68.0044 | 147.688 | 5.1902 | 122.0298 | -76.9746
-3.6429 | -154.0608 | -68.0653 | 147.7117 | 5.1896 | 122.0349 | -77.0304
-3.6454 | -154.0637 | -67.8216 | 147.467 | 5.1862 | 121.7897 | -77.0319
-3.6466 | -154.0651 | -68.0044 | 147.6494 | 5.1845 | 121.9718 | -77.0326
-3.6491 | -154.0681 | -67.9435 | 147.5875 | 5.181 | 121.9094 | -77.0341
-3.6516 | -154.071 | -68.0044 | 147.6474 | 5.1776 | 121.9689 | -77.0355
-3.654 | -154.1826 | -67.7607 | 147.3665 | 5.1772 | 121.6694 | -77.0913
-3.6565 | -154.1856 | -67.7607 | 147.3655 | 5.1737 | 121.6679 | -77.0928
-3.659 | -154.2971 | -67.8216 | 147.3892 | 5.1732 | 121.673 | -77.1486
-3.6615 | -154.3 | -67.8825 | 147.4492 | 5.1699 | 121.7325 | -77.15
-3.6639 | -154.3029 | -67.8825 | 148.4482 | 5.1665 | 122.731 | -77.1515
-3.6664 | -154.4418 | -67.8825 | 147.4019 | 5.1667 | 121.6616 | -77.2209
-3.6701 | -154.4461 | -68.0044 | 147.5224 | 5.1616 | 121.7813 | -77.2231
-3.6739 | -154.4506 | -68.0044 | 148.5209 | 5.1565 | 122.7791 | -77.2253
-3.6763 | -154.4535 | -67.9435 | 147.459 | 5.1531 | 121.7168 | -77.2267
-3.6788 | -154.5651 | -68.3091 | 147.7874 | 5.1527 | 122.0266 | -77.2825
-3.6813 | -154.568 | -68.4919 | 148.9692 | 5.1492 | 123.2079 | -77.284
-3.6838 | -154.571 | -68.2482 | 147.7245 | 5.1459 | 121.9627 | -77.2855
-3.6862 | -154.8184 | -68.3091 | 147.703 | 5.1492 | 121.8999 | -77.4092
-3.69 | -154.8229 | -68.1873 | 147.5797 | 5.1441 | 121.7759 | -77.4114
-3.6924 | -154.8258 | -68.6746 | 148.066 | 5.1407 | 122.2617 | -77.4129
-3.695 | -154.9375 | -68.37 | 147.7242 | 5.1402 | 121.9012 | -77.4688
-3.6974 | -154.9404 | -68.6137 | 148.9669 | 5.1369 | 123.1435 | -77.4702
-3.6999 | -155.0521 | -68.7355 | 148.0515 | 5.1365 | 122.2095 | -77.526
-3.7024 | -155.0551 | -68.6746 | 147.9896 | 5.1331 | 122.1471 | -77.5275
-3.7049 | -155.058 | -68.6746 | 147.9886 | 5.1297 | 122.1456 | -77.529
-3.7073 | -155.0609 | -68.6746 | 147.9876 | 5.1264 | 122.1442 | -77.5304
-3.7085 | -155.1983 | -68.7965 | 148.0637 | 5.1284 | 122.1974 | -77.5991
-3.7111 | -155.2013 | -68.6746 | 148.9408 | 5.125 | 123.074 | -77.6006
-3.7135 | -155.2042 | -68.6746 | 147.9399 | 5.1217 | 122.0725 | -77.6021
-3.716 | -155.2071 | -68.8574 | 148.1217 | 5.1184 | 122.2539 | -77.6035
-3.7185 | -155.3188 | -68.8574 | 149.0845 | 5.1179 | 123.198 | -77.6594
-3.7222 | -155.3232 | -68.9183 | 148.1439 | 5.113 | 122.2567 | -77.6616
-3.7234 | -155.4334 | -68.9183 | 148.1072 | 5.1143 | 122.2016 | -77.7167
-3.7272 | -155.4379 | -68.8574 | 148.0448 | 5.1092 | 122.1384 | -77.719
-3.7296 | -155.4408 | -69.0402 | 148.2266 | 5.1059 | 122.3198 | -77.7204
-3.7322 | -155.5798 | -68.8574 | 147.9975 | 5.1062 | 122.0675 | -77.7899
-3.7346 | -155.5827 | -69.0402 | 148.1793 | 5.1029 | 122.2488 | -77.7914
-3.7383 | -155.6959 | -69.1011 | 148.2025 | 5.1009 | 122.2532 | -77.8479
-3.7408 | -155.6989 | -69.162 | 148.2624 | 5.0976 | 122.3126 | -77.8494
-3.7433 | -155.7018 | -69.2839 | 148.3833 | 5.0943 | 122.433 | -77.8509
-3.7457 | -155.7047 | -69.3448 | 148.4432 | 5.091 | 122.4924 | -77.8524
-3.7495 | -155.7092 | -69.162 | 148.2589 | 5.0861 | 122.3074 | -77.8546
-3.7519 | -155.8209 | -69.4058 | 148.4655 | 5.0857 | 122.4953 | -77.9105
-3.7557 | -155.9342 | -69.2839 | 148.3058 | 5.0836 | 122.3168 | -77.9671
-3.7582 | -155.9371 | -69.5276 | 149.5486 | 5.0804 | 123.559 | -77.9686
-3.7618 | -156.0775 | -69.6495 | 148.6237 | 5.0792 | 122.6108 | -78.0387
-3.7644 | -156.0805 | -69.7104 | 148.6836 | 5.0758 | 122.6701 | -78.0403
-3.7668 | -156.0834 | -69.8322 | 148.8044 | 5.0726 | 122.7905 | -78.0417
-3.7706 | -156.0879 | -69.8322 | 148.8029 | 5.0677 | 122.7882 | -78.044
-3.773 | -156.0909 | -69.7104 | 148.6801 | 5.0644 | 122.665 | -78.0454
-3.7755 | -156.2026 | -69.8931 | 148.8256 | 5.0641 | 122.7918 | -78.1013
-3.7792 | -156.2071 | -70.015 | 148.946 | 5.0592 | 122.9114 | -78.1036
-3.7805 | -156.2086 | -70.1368 | 149.0673 | 5.0576 | 123.0325 | -78.1043
-3.7829 | -156.2115 | -70.015 | 148.9445 | 5.0544 | 122.9092 | -78.1058
-3.7854 | -156.3234 | -70.1368 | 149.029 | 5.054 | 122.9751 | -78.1617
-3.7867 | -156.3248 | -70.1978 | 149.0895 | 5.0524 | 123.0354 | -78.1624
-3.7891 | -156.3278 | -70.1368 | 149.0275 | 5.0492 | 122.9729 | -78.1639
-3.7916 | -156.4667 | -70.1978 | 149.0422 | 5.0496 | 122.9644 | -78.2334
-3.7929 | -156.4683 | -70.3196 | 149.1635 | 5.0479 | 123.0855 | -78.2341
-3.7953 | -156.4712 | -70.5024 | 149.3453 | 5.0447 | 123.2668 | -78.2356
-3.7978 | -156.583 | -70.4415 | 150.2472 | 5.0444 | 124.15 | -78.2915
-3.8003 | -156.586 | -70.3196 | 150.1243 | 5.0411 | 124.0266 | -78.293
-3.8028 | -156.589 | -70.2587 | 150.0624 | 5.0379 | 123.9642 | -78.2945
-3.8052 | -156.7008 | -70.5634 | 150.3298 | 5.0376 | 124.213 | -78.3504
-3.8078 | -156.7038 | -70.6243 | 149.3897 | 5.0343 | 123.2724 | -78.3519
-3.8102 | -156.7068 | -70.8071 | 149.5715 | 5.0312 | 123.4537 | -78.3534
-3.8127 | -156.8458 | -70.6852 | 149.4033 | 5.0316 | 123.2623 | -78.4229
-3.8151 | -156.7127 | -70.7462 | 149.5086 | 5.0249 | 123.3899 | -78.3563
-3.8177 | -156.8517 | -70.5634 | 150.2795 | 5.0252 | 124.1375 | -78.4259
-3.8201 | -156.9636 | -70.7462 | 149.425 | 5.0249 | 123.2644 | -78.4818
-3.8226 | -156.9665 | -71.0508 | 149.7286 | 5.0217 | 123.5675 | -78.4833
-3.8251 | -156.9695 | -70.929 | 149.6058 | 5.0185 | 123.4442 | -78.4848
-3.8276 | -156.9725 | -70.7462 | 149.422 | 5.0153 | 123.2599 | -78.4863
-3.83 | -156.9755 | -71.1727 | 149.8475 | 5.0122 | 123.685 | -78.4877
-3.8338 | -157.0888 | -71.1118 | 149.7489 | 5.0102 | 123.5674 | -78.5444
-3.8362 | -157.3368 | -71.2336 | 150.788 | 5.0135 | 124.5652 | -78.6684
-3.8387 | -157.0948 | -71.0508 | 150.6859 | 5.0039 | 124.5034 | -78.5474
-3.8412 | -157.3428 | -71.2336 | 150.786 | 5.0072 | 124.5622 | -78.6714
-3.8437 | -157.4546 | -71.4164 | 149.9315 | 5.0069 | 123.6891 | -78.7273
-3.8462 | -157.4577 | -71.4164 | 149.9305 | 5.0037 | 123.6876 | -78.7288
-3.8474 | -157.4591 | -71.5991 | 150.1127 | 5.0021 | 123.8695 | -78.7296
-3.8499 | -157.4621 | -71.3555 | 149.8681 | 4.999 | 123.6244 | -78.7311
-3.8523 | -157.4651 | -71.8428 | 150.3544 | 4.9959 | 124.1103 | -78.7325
-3.8548 | -157.577 | -72.0256 | 150.4999 | 4.9955 | 124.2371 | -78.7885
-3.8573 | -157.58 | -72.0865 | 150.5598 | 4.9924 | 124.2965 | -78.79
-3.8585 | -157.7176 | -72.0256 | 150.4531 | 4.9944 | 124.1668 | -78.8588
-3.8623 | -157.7221 | -72.2693 | 150.6953 | 4.9896 | 124.4082 | -78.8611
-3.8635 | -157.8325 | -72.513 | 150.9022 | 4.9909 | 124.5967 | -78.9163
-3.866 | -157.7266 | -72.574 | 150.9985 | 4.985 | 124.7107 | -78.8633
-3.8685 | -157.8385 | -72.513 | 149.9002 | 4.9846 | 123.5937 | -78.9193
-3.871 | -157.8415 | -72.574 | 149.9602 | 4.9816 | 123.6532 | -78.9208
-3.8734 | -157.9534 | -72.6349 | 150.9838 | 4.9813 | 124.6582 | -78.9767
-3.8759 | -157.9565 | -72.6349 | 150.9827 | 4.9781 | 124.6567 | -78.9782
-3.8784 | -157.9594 | -72.6958 | 151.0427 | 4.975 | 124.7161 | -78.9797
-3.8808 | -158.0986 | -72.7567 | 151.0572 | 4.9755 | 124.7074 | -79.0493
-3.8834 | -158.1016 | -73.0613 | 151.3608 | 4.9723 | 125.0105 | -79.0508
-3.8883 | -158.2165 | -72.8786 | 150.1398 | 4.969 | 123.7703 | -79.1083
-3.8908 | -158.2196 | -73.0004 | 151.2605 | 4.9658 | 124.8906 | -79.1098
-3.8933 | -158.2226 | -72.8176 | 151.0767 | 4.9628 | 124.7063 | -79.1113
-3.8957 | -158.3345 | -72.8786 | 151.1004 | 4.9625 | 124.7114 | -79.1672
-3.8995 | -158.339 | -72.8786 | 151.0989 | 4.9579 | 124.7091 | -79.1695
-3.9019 | -158.342 | -73.0613 | 151.2806 | 4.9548 | 124.8903 | -79.171
-3.9044 | -158.345 | -73.1223 | 151.3406 | 4.9518 | 124.9498 | -79.1725
-3.9069 | -158.4843 | -73.1223 | 150.2942 | 4.9521 | 123.8802 | -79.2421
-3.9094 | -158.4873 | -73.3051 | 151.476 | 4.9491 | 125.0615 | -79.2436
-3.9118 | -158.5992 | -73.3051 | 151.4387 | 4.9489 | 125.0055 | -79.2996
-3.9156 | -158.6038 | -73.4879 | 151.62 | 4.9442 | 125.186 | -79.3019
-3.918 | -158.7157 | -73.427 | 151.5218 | 4.944 | 125.0691 | -79.3579
-3.9205 | -158.7187 | -73.3051 | 150.3989 | 4.941 | 123.9458 | -79.3593
-3.9218 | -158.7203 | -73.3051 | 151.3983 | 4.9394 | 124.945 | -79.3601
-3.9242 | -158.7233 | -73.5488 | 150.641 | 4.9364 | 124.1872 | -79.3616
-3.9267 | -158.7263 | -73.7316 | 150.8228 | 4.9334 | 124.3685 | -79.3631
-3.9292 | -158.8383 | -73.6097 | 150.6636 | 4.933 | 124.1905 | -79.4192
-3.9305 | -158.8398 | -73.5488 | 150.6022 | 4.9315 | 124.1289 | -79.4199
-3.9329 | -158.979 | -73.5488 | 151.5558 | 4.932 | 125.0593 | -79.4895
-3.9354 | -158.982 | -73.6707 | 151.6767 | 4.929 | 125.1797 | -79.491
-3.9367 | -158.9836 | -73.4879 | 150.4934 | 4.9274 | 123.9961 | -79.4918
-3.9391 | -159.0956 | -73.6707 | 151.6388 | 4.9272 | 125.1229 | -79.5478
-3.9416 | -159.0986 | -73.6707 | 151.6378 | 4.9242 | 125.1214 | -79.5493
-3.9441 | -159.2107 | -73.6097 | 151.5395 | 4.9239 | 125.0044 | -79.6053
-3.9453 | -159.2122 | -73.6097 | 151.539 | 4.9224 | 125.0036 | -79.6061
-3.949 | -159.2167 | -73.9144 | 151.8422 | 4.9179 | 125.3061 | -79.6083
-3.9502 | -159.2182 | -73.9144 | 151.8417 | 4.9164 | 125.3053 | -79.6091
-3.954 | -159.359 | -73.8535 | 151.7338 | 4.9153 | 125.174 | -79.6795
-3.9552 | -159.3605 | -73.8535 | 151.7333 | 4.9138 | 125.1732 | -79.6803
-3.9577 | -159.3635 | -73.9144 | 151.7932 | 4.9108 | 125.2326 | -79.6818
-3.9614 | -159.3681 | -73.7925 | 151.6698 | 4.9063 | 125.1084 | -79.6841
-3.9639 | -159.4801 | -73.9753 | 151.8153 | 4.9061 | 125.2352 | -79.7401
-3.9664 | -159.4832 | -74.0363 | 151.8752 | 4.903 | 125.2947 | -79.7416
-3.9689 | -159.4862 | -73.8535 | 151.6914 | 4.9001 | 125.1104 | -79.7431
-3.9713 | -159.4892 | -73.9753 | 151.8122 | 4.8971 | 125.2307 | -79.7446
-3.9751 | -159.6029 | -73.9753 | 151.7743 | 4.8954 | 125.1739 | -79.8014
-3.9775 | -159.6059 | -73.9753 | 151.7733 | 4.8924 | 125.1724 | -79.8029
-3.98 | -159.7452 | -74.1581 | 151.9097 | 4.8929 | 125.2855 | -79.8726
-3.9825 | -159.7483 | -74.219 | 151.9696 | 4.8899 | 125.3449 | -79.8741
-3.985 | -159.7513 | -73.9753 | 151.7249 | 4.8869 | 125.0997 | -79.8756
-3.9862 | -159.7528 | -73.9753 | 151.7244 | 4.8855 | 125.0989 | -79.8764
-3.9887 | -159.7558 | -74.0363 | 151.7844 | 4.8825 | 125.1584 | -79.8779
-3.9912 | -159.977 | -74.219 | 151.8933 | 4.885 | 125.2305 | -79.9885
-3.9949 | -159.9815 | -74.0972 | 151.77 | 4.8806 | 125.1064 | -79.9908
-3.9974 | -159.9846 | -74.3409 | 152.0127 | 4.8776 | 125.3486 | -79.9923
-3.9999 | -159.9876 | -74.0363 | 151.7071 | 4.8747 | 125.0425 | -79.9938
-4.0023 | -160.127 | -74.0972 | 151.7215 | 4.8752 | 125.0337 | -80.0635
-4.0048 | -160.2391 | -74.219 | 151.806 | 4.8749 | 125.0994 | -80.1196
-4.0073 | -160.1331 | -74.0363 | 151.6586 | 4.8692 | 124.9698 | -80.0665
-4.0097 | -160.2452 | -74.1581 | 151.743 | 4.8691 | 125.0355 | -80.1226
-4.0123 | -160.2483 | -74.219 | 151.8029 | 4.8661 | 125.0949 | -80.1241
-4.0147 | -160.2513 | -74.0972 | 152.6801 | 4.8632 | 125.9715 | -80.1257
-4.0172 | -160.2543 | -74.5236 | 152.1055 | 4.8603 | 125.3964 | -80.1272
-4.0197 | -160.2575 | -74.4018 | 151.9826 | 4.8573 | 125.2731 | -80.1287
-4.0222 | -160.3695 | -74.3409 | 151.8844 | 4.8571 | 125.1561 | -80.1848
-4.0259 | -160.3741 | -74.3409 | 151.8829 | 4.8528 | 125.1539 | -80.187
-4.0284 | -160.4863 | -74.3409 | 151.8455 | 4.8525 | 125.0978 | -80.2431
-4.0321 | -160.4908 | -74.5236 | 152.0267 | 4.8482 | 125.2782 | -80.2454
-4.0346 | -160.4939 | -74.28 | 152.782 | 4.8452 | 126.033 | -80.247
-4.037 | -160.6333 | -74.7064 | 152.162 | 4.8458 | 125.3897 | -80.3167
-4.0407 | -160.6379 | -74.8282 | 152.2822 | 4.8414 | 125.5093 | -80.3189
-4.0445 | -160.6425 | -74.7673 | 153.2198 | 4.8371 | 126.446 | -80.3213
-4.0469 | -160.7546 | -74.6455 | 152.0606 | 4.8369 | 125.2682 | -80.3773
-4.0495 | -160.7578 | -74.7064 | 152.1205 | 4.834 | 125.3275 | -80.3789
-4.0532 | -160.7623 | -74.7673 | 152.1799 | 4.8297 | 125.3861 | -80.3812
-4.0556 | -160.7654 | -74.8282 | 152.2397 | 4.8268 | 125.4455 | -80.3827
-4.0581 | -160.7685 | -75.011 | 152.4215 | 4.8239 | 125.6267 | -80.3843
-4.0606 | -160.8806 | -75.011 | 152.3841 | 4.8237 | 125.5707 | -80.4403
-4.063 | -160.8837 | -74.8892 | 153.2613 | 4.8209 | 126.4474 | -80.4418
-4.0656 | -160.8868 | -75.2548 | 153.6259 | 4.818 | 126.8114 | -80.4434
-4.068 | -160.8899 | -75.1329 | 153.5029 | 4.8152 | 126.688 | -80.4449
-4.0705 | -160.8929 | -75.3157 | 152.6847 | 4.8123 | 125.8693 | -80.4464
-4.073 | -161.0324 | -75.2548 | 152.5773 | 4.8128 | 125.7386 | -80.5162
-4.0755 | -161.0355 | -74.8892 | 152.2107 | 4.8099 | 125.3715 | -80.5177
-4.0767 | -161.037 | -75.1329 | 152.4539 | 4.8085 | 125.6144 | -80.5185
-4.0779 | -161.1476 | -75.072 | 152.3561 | 4.8098 | 125.4982 | -80.5738
-4.0804 | -161.1508 | -75.3766 | 152.6597 | 4.8069 | 125.8012 | -80.5754
-4.0829 | -161.1538 | -75.1938 | 152.4759 | 4.8041 | 125.6169 | -80.5769
-4.0854 | -161.266 | -75.2548 | 152.4995 | 4.8039 | 125.6218 | -80.633
-4.0879 | -161.2691 | -75.4985 | 152.7421 | 4.801 | 125.8639 | -80.6346
-4.0903 | -161.2722 | -75.4375 | 152.6801 | 4.7982 | 125.8014 | -80.6361
-4.0916 | -161.2737 | -75.4985 | 152.7406 | 4.7968 | 125.8617 | -80.6368
-4.094 | -161.4132 | -75.6813 | 153.8769 | 4.7974 | 126.9747 | -80.7066
-4.0978 | -161.4178 | -75.6203 | 152.8144 | 4.7931 | 125.9114 | -80.7089
-4.1015 | -161.4224 | -75.6813 | 153.8738 | 4.7889 | 126.9701 | -80.7112
-4.104 | -161.4256 | -75.925 | 153.1165 | 4.786 | 126.2122 | -80.7128
-4.1064 | -161.5378 | -75.8032 | 153.9573 | 4.7859 | 127.0343 | -80.7689
-4.1089 | -161.65 | -75.8032 | 152.9199 | 4.7858 | 125.9782 | -80.825
-4.1114 | -161.6531 | -75.925 | 153.0406 | 4.7829 | 126.0984 | -80.8266
-4.1139 | -161.6562 | -75.986 | 153.1006 | 4.7801 | 126.1579 | -80.8281
-4.1163 | -161.6592 | -76.1078 | 154.2214 | 4.7773 | 127.2782 | -80.8296
-4.1201 | -161.8004 | -76.1687 | 153.2352 | 4.7764 | 126.2685 | -80.9002
-4.1225 | -161.8034 | -75.8032 | 152.8687 | 4.7736 | 125.9015 | -80.9017
-4.125 | -161.8065 | -75.986 | 153.0505 | 4.7709 | 126.0828 | -80.9032
-4.1275 | -161.8096 | -76.2296 | 154.2931 | 4.768 | 127.3248 | -80.9048
-4.13 | -161.9219 | -76.2296 | 153.2556 | 4.7679 | 126.2687 | -80.9609
-4.1324 | -161.9249 | -76.2906 | 153.3156 | 4.7651 | 126.3281 | -80.9625
-4.135 | -162.0373 | -76.5342 | 154.5218 | 4.7649 | 127.5156 | -81.0186
-4.1374 | -162.0403 | -76.2296 | 153.2162 | 4.7622 | 126.2094 | -81.0202
-4.1399 | -162.0434 | -76.4124 | 153.3979 | 4.7594 | 126.3907 | -81.0217
-4.1424 | -162.0466 | -76.3515 | 153.336 | 4.7566 | 126.3282 | -81.0233
-4.1449 | -162.1588 | -76.4124 | 153.3595 | 4.7565 | 126.333 | -81.0794
-4.1473 | -162.1619 | -76.6561 | 153.6021 | 4.7538 | 126.5752 | -81.0809
-4.1498 | -162.165 | -76.778 | 153.723 | 4.7509 | 126.6955 | -81.0825
-4.1523 | -162.3046 | -76.6561 | 153.5546 | 4.7515 | 126.5038 | -81.1523
-4.1548 | -162.3077 | -76.5342 | 153.4316 | 4.7488 | 126.3804 | -81.1538
-4.1573 | -162.3108 | -76.3515 | 153.2479 | 4.746 | 126.1961 | -81.1554
-4.1597 | -162.5323 | -76.778 | 153.6006 | 4.7485 | 126.5118 | -81.2662
-4.1622 | -162.5354 | -76.9608 | 153.7823 | 4.7457 | 126.6931 | -81.2677
-4.1647 | -162.5386 | -77.2654 | 154.0859 | 4.7429 | 126.9961 | -81.2693
-4.1672 | -162.6782 | -77.2045 | 153.9784 | 4.7435 | 126.8654 | -81.3391
-4.1709 | -162.6829 | -77.2654 | 154.0378 | 4.7393 | 126.924 | -81.3414
-4.1734 | -162.686 | -77.4481 | 154.2194 | 4.7366 | 127.1051 | -81.343
-4.1758 | -162.689 | -77.6309 | 154.4012 | 4.7339 | 127.2864 | -81.3445
-4.1784 | -162.6922 | -77.7528 | 153.5221 | 4.7311 | 126.4067 | -81.3461
-4.1808 | -162.6953 | -77.6918 | 154.46 | 4.7284 | 127.3442 | -81.3476
-4.1833 | -162.8076 | -77.8746 | 153.6054 | 4.7283 | 126.4708 | -81.4038
-4.187 | -162.9215 | -77.8137 | 154.5065 | 4.7268 | 127.3529 | -81.4608
-4.1895 | -163.0612 | -78.0574 | 154.7037 | 4.7274 | 127.5268 | -81.5306
-4.1919 | -163.0643 | -78.2402 | 154.8854 | 4.7247 | 127.7081 | -81.5321
-4.1957 | -163.069 | -78.1793 | 154.823 | 4.7206 | 127.6448 | -81.5345
-4.1969 | -163.0705 | -78.4839 | 155.1271 | 4.7192 | 127.9486 | -81.5353
-4.2007 | -163.1845 | -78.1793 | 154.7845 | 4.7177 | 127.587 | -81.5923
-4.2031 | -163.1876 | -78.4839 | 155.088 | 4.715 | 127.8901 | -81.5938
-4.2056 | -163.1907 | -78.3621 | 154.9652 | 4.7124 | 127.7668 | -81.5953
-4.2081 | -163.1938 | -78.5449 | 154.147 | 4.7097 | 126.948 | -81.5969
-4.2106 | -163.3062 | -78.4839 | 154.0485 | 4.7095 | 126.8308 | -81.6531
-4.213 | -163.3093 | -78.3621 | 154.9257 | 4.7068 | 127.7074 | -81.6547
-4.2143 | -163.3109 | -78.423 | 153.986 | 4.7055 | 126.7676 | -81.6554
-4.2168 | -163.4506 | -78.423 | 153.9395 | 4.706 | 126.6977 | -81.7253
-4.2192 | -163.4537 | -78.423 | 154.9384 | 4.7033 | 127.6961 | -81.7269
-4.2217 | -163.5661 | -78.4839 | 154.9619 | 4.7033 | 127.7009 | -81.783
-4.2242 | -163.6786 | -78.5449 | 154.9854 | 4.7031 | 127.7056 | -81.8393
-4.2255 | -163.6801 | -78.7277 | 154.1677 | 4.7018 | 126.8876 | -81.8401
-4.2279 | -163.6832 | -78.6667 | 155.1056 | 4.6991 | 127.8251 | -81.8416
-4.2304 | -163.6863 | -78.7886 | 155.2265 | 4.6965 | 127.9454 | -81.8432
-4.2317 | -163.688 | -78.8495 | 155.2868 | 4.6951 | 128.0055 | -81.844
-4.2341 | -163.6911 | -78.8495 | 155.2858 | 4.6924 | 128.004 | -81.8455
-4.2366 | -163.6942 | -79.0323 | 155.4676 | 4.6898 | 128.1852 | -81.8471
-4.2391 | -163.8066 | -79.0932 | 155.491 | 4.6896 | 128.1899 | -81.9033
-4.2416 | -163.8097 | -79.0323 | 155.4291 | 4.687 | 128.1274 | -81.9049
-4.244 | -163.8128 | -79.0323 | 155.428 | 4.6844 | 128.1259 | -81.9064
-4.2452 | -163.8144 | -78.7886 | 155.1838 | 4.683 | 127.8814 | -81.9072
-4.249 | -163.9558 | -79.2151 | 155.5632 | 4.6822 | 128.2372 | -81.9779
-4.2515 | -163.9589 | -78.9714 | 155.3184 | 4.6796 | 127.992 | -81.9794
-4.254 | -163.9621 | -79.2151 | 155.5611 | 4.6769 | 128.2341 | -81.981
-4.2564 | -163.9652 | -79.2151 | 155.56 | 4.6743 | 128.2325 | -81.9826
-4.2589 | -164.0776 | -79.276 | 155.5835 | 4.6742 | 128.2372 | -82.0388
-4.2614 | -164.0808 | -79.3369 | 155.6433 | 4.6715 | 128.2965 | -82.0404
-4.2651 | -164.0855 | -79.1541 | 155.4589 | 4.6676 | 128.1114 | -82.0427
-4.2676 | -164.0886 | -79.2151 | 155.5189 | 4.665 | 128.1708 | -82.0443
-4.2701 | -164.2011 | -79.2151 | 155.4814 | 4.6648 | 128.1145 | -82.1006
-4.2725 | -164.2042 | -79.0932 | 155.3585 | 4.6622 | 127.9911 | -82.1021
-4.275 | -164.2073 | -79.0323 | 155.2965 | 4.6596 | 127.9286 | -82.1037
-4.2775 | -164.2105 | -79.1541 | 155.4173 | 4.657 | 128.0488 | -82.1053
-4.28 | -164.2137 | -79.1541 | 155.4162 | 4.6544 | 128.0473 | -82.1068
-4.2824 | -164.2168 | -79.2151 | 155.4762 | 4.6518 | 128.1067 | -82.1084
-4.2837 | -164.355 | -79.276 | 155.491 | 4.6537 | 128.0985 | -82.1775
-4.2862 | -164.4675 | -79.0932 | 155.2707 | 4.6535 | 127.8594 | -82.2338
-4.2886 | -164.4707 | -79.1541 | 155.3305 | 4.6509 | 127.9188 | -82.2353
-4.2911 | -164.4738 | -79.3978 | 155.5732 | 4.6484 | 128.1609 | -82.2369
-4.2936 | -164.477 | -79.3369 | 155.5112 | 4.6457 | 128.0984 | -82.2385
-4.2961 | -164.4801 | -79.4587 | 155.632 | 4.6431 | 128.2186 | -82.2401
-4.2985 | -164.4832 | -79.3978 | 155.5701 | 4.6405 | 128.1562 | -82.2416
-4.2998 | -164.5942 | -79.3978 | 155.5331 | 4.6417 | 128.1007 | -82.2971
-4.3035 | -164.5989 | -79.276 | 155.4097 | 4.6378 | 127.9765 | -82.2995
-4.306 | -164.602 | -79.3369 | 155.4696 | 4.6353 | 128.0359 | -82.301
-4.3085 | -164.7419 | -79.276 | 155.362 | 4.6358 | 127.905 | -82.371
-4.311 | -164.7451 | -79.276 | 155.361 | 4.6332 | 127.9035 | -82.3725
-4.3147 | -164.7499 | -79.3978 | 155.4812 | 4.6293 | 128.0229 | -82.3749
-4.3184 | -164.7545 | -79.3369 | 155.4187 | 4.6255 | 127.9596 | -82.3773
-4.3209 | -164.867 | -79.4587 | 155.503 | 4.6255 | 128.0252 | -82.4335
-4.3234 | -164.8703 | -79.2151 | 155.2583 | 4.6228 | 127.78 | -82.4351
-4.3271 | -164.8749 | -79.7025 | 155.7442 | 4.619 | 128.265 | -82.4375
-4.3296 | -165.0969 | -79.3978 | 155.3655 | 4.6214 | 127.8493 | -82.5485
-4.3333 | -165.1016 | -79.3978 | 155.3639 | 4.6176 | 127.847 | -82.5508
-4.3357 | -165.1048 | -79.5197 | 155.4848 | 4.6151 | 127.9673 | -82.5524
-4.3383 | -165.108 | -79.6415 | 156.6055 | 4.6124 | 129.0875 | -82.554
-4.3419 | -165.1127 | -79.3978 | 155.3602 | 4.6086 | 127.8415 | -82.5563
-4.3445 | -165.2527 | -79.6415 | 156.5573 | 4.6092 | 129.0152 | -82.6263
-4.3469 | -165.2558 | -79.8853 | 156.8 | 4.6067 | 129.2574 | -82.6279
-4.3494 | -165.2589 | -79.8853 | 156.799 | 4.6041 | 129.2558 | -82.6295
-4.3519 | -165.2622 | -79.8853 | 155.7979 | 4.6015 | 128.2542 | -82.6311
-4.3544 | -165.2653 | -80.0681 | 155.9797 | 4.599 | 128.4355 | -82.6326
-4.3568 | -165.3778 | -80.0071 | 155.8812 | 4.599 | 128.3182 | -82.6889
-4.358 | -165.3794 | -80.1899 | 156.0634 | 4.5977 | 128.5002 | -82.6897
-4.3618 | -165.4936 | -80.0071 | 156.8426 | 4.5964 | 129.2603 | -82.7468
-4.363 | -165.4952 | -80.0681 | 155.903 | 4.5951 | 128.3205 | -82.7476
-4.3655 | -165.6351 | -80.129 | 155.9173 | 4.5958 | 128.3114 | -82.8176
-4.368 | -165.6384 | -80.1899 | 155.9771 | 4.5932 | 128.3707 | -82.8192
-4.3705 | -165.6415 | -80.129 | 155.9152 | 4.5907 | 128.3083 | -82.8207
-4.3729 | -165.5079 | -80.2508 | 156.0815 | 4.585 | 128.4969 | -82.7539
-4.3754 | -165.6479 | -80.4336 | 156.2176 | 4.5856 | 128.6097 | -82.8239
-4.3779 | -165.651 | -80.3117 | 156.0947 | 4.5831 | 128.4862 | -82.8255
-4.3791 | -165.762 | -80.4336 | 157.1796 | 4.5843 | 129.5526 | -82.881
-4.3829 | -165.7668 | -80.5554 | 156.2998 | 4.5805 | 128.672 | -82.8834
-4.3853 | -165.77 | -80.6163 | 156.3596 | 4.578 | 128.7313 | -82.885
-4.3878 | -165.7731 | -80.3727 | 156.115 | 4.5755 | 128.4861 | -82.8866
-4.3903 | -165.8858 | -80.6163 | 157.321 | 4.5755 | 129.6734 | -82.9429
-4.3928 | -165.889 | -80.6163 | 157.32 | 4.573 | 129.6718 | -82.9445
-4.3952 | -165.8921 | -80.6163 | 156.3189 | 4.5705 | 128.6702 | -82.9461
-4.399 | -166.0338 | -80.7383 | 156.3937 | 4.5698 | 128.7214 | -83.0169
-4.4014 | -166.0369 | -80.9211 | 157.5755 | 4.5673 | 129.9026 | -83.0185
-4.4039 | -166.1495 | -80.8601 | 156.4769 | 4.5673 | 128.7853 | -83.0748
-4.4064 | -166.1528 | -80.982 | 156.5977 | 4.5648 | 128.9056 | -83.0764
-4.4089 | -166.1559 | -80.8601 | 156.4748 | 4.5623 | 128.7821 | -83.078
-4.4113 | -166.0496 | -80.7383 | 156.3884 | 4.5574 | 128.7135 | -83.0248
-4.4139 | -166.1623 | -81.1038 | 156.7164 | 4.5573 | 129.0226 | -83.0812
-4.4175 | -166.1671 | -81.1038 | 157.7148 | 4.5536 | 130.0203 | -83.0835
-4.4188 | -166.1686 | -81.2257 | 156.8362 | 4.5524 | 129.1414 | -83.0843
-4.4225 | -166.2829 | -80.9211 | 156.4935 | 4.5511 | 128.7796 | -83.1415
-4.425 | -166.2861 | -81.2257 | 156.797 | 4.5487 | 129.0826 | -83.1431
-4.4275 | -166.4262 | -81.1647 | 156.6893 | 4.5492 | 128.9516 | -83.2131
-4.43 | -166.4294 | -81.2866 | 156.8101 | 4.5468 | 129.0719 | -83.2147
-4.4324 | -166.4325 | -81.2257 | 156.7482 | 4.5443 | 129.0094 | -83.2163
-4.4337 | -166.4341 | -81.2257 | 156.7477 | 4.5431 | 129.0086 | -83.2171
-4.4362 | -166.5469 | -81.1038 | 157.5882 | 4.5431 | 129.8304 | -83.2734
-4.4386 | -166.55 | -81.5303 | 158.0136 | 4.5406 | 130.2553 | -83.275
-4.4411 | -166.5532 | -81.5303 | 157.0126 | 4.5382 | 129.2537 | -83.2766
-4.4423 | -166.5548 | -81.4084 | 156.8901 | 4.537 | 129.131 | -83.2774
-4.4461 | -166.6691 | -81.4084 | 157.852 | 4.5357 | 130.0738 | -83.3346
-4.4485 | -166.6723 | -81.4084 | 156.851 | 4.5333 | 129.0723 | -83.3361
-4.4511 | -166.6755 | -81.5303 | 156.9718 | 4.5308 | 129.1925 | -83.3378
-4.4535 | -166.6787 | -81.6522 | 157.0926 | 4.5284 | 129.3128 | -83.3394
-4.456 | -166.7914 | -81.5303 | 156.9332 | 4.5284 | 129.1346 | -83.3957
-4.4585 | -166.7946 | -81.7131 | 157.1149 | 4.5259 | 129.3158 | -83.3973
-4.4609 | -166.6883 | -81.5912 | 158.0284 | 4.521 | 130.2471 | -83.3441
-4.4634 | -166.6915 | -81.6522 | 158.0884 | 4.5186 | 130.3065 | -83.3457
-4.4659 | -166.8042 | -81.6522 | 157.0508 | 4.5186 | 129.2501 | -83.4021
-4.4684 | -166.8074 | -81.6522 | 157.0497 | 4.5162 | 129.2485 | -83.4037
-4.4708 | -166.9475 | -81.774 | 157.1248 | 4.5168 | 129.3003 | -83.4737
-4.4734 | -166.9508 | -82.0177 | 157.3674 | 4.5143 | 129.5423 | -83.4754
-4.4758 | -166.9539 | -82.1396 | 157.4883 | 4.5119 | 129.6626 | -83.477
-4.4795 | -167.0682 | -82.2614 | 157.572 | 4.5108 | 129.7273 | -83.5341
-4.482 | -167.181 | -82.627 | 157.9 | 4.5107 | 130.0365 | -83.5905
-4.4845 | -167.1842 | -82.9316 | 158.2035 | 4.5083 | 130.3395 | -83.5921
-4.4882 | -167.1891 | -82.7488 | 158.0191 | 4.5047 | 130.1543 | -83.5945
-4.4895 | -167.1907 | -82.9926 | 158.2624 | 4.5035 | 130.3973 | -83.5953
-4.4919 | -167.1938 | -83.0535 | 158.3222 | 4.5011 | 130.4566 | -83.5969
-4.4944 | -167.334 | -83.2972 | 157.5192 | 4.5017 | 129.6302 | -83.667
-4.4969 | -167.3372 | -83.1144 | 157.3353 | 4.4993 | 129.4458 | -83.6686
-4.4994 | -167.3404 | -83.0535 | 158.2734 | 4.4969 | 130.3833 | -83.6702
-4.5006 | -167.4516 | -83.1144 | 158.2972 | 4.4981 | 130.3886 | -83.7258
-4.5031 | -167.4549 | -83.2363 | 158.418 | 4.4957 | 130.5089 | -83.7274
-4.5056 | -167.458 | -83.2363 | 157.417 | 4.4933 | 129.5073 | -83.729
-4.508 | -167.4612 | -83.4191 | 158.5987 | 4.4909 | 130.6885 | -83.7306
-4.5106 | -167.711 | -83.6019 | 157.6982 | 4.494 | 129.7464 | -83.8555
-4.5118 | -167.7126 | -83.7237 | 158.8195 | 4.4928 | 130.8674 | -83.8563
-4.5142 | -167.8254 | -83.7237 | 157.7819 | 4.4928 | 129.811 | -83.9127
-4.5167 | -167.8286 | -83.8456 | 158.9027 | 4.4905 | 130.9313 | -83.9143
-4.518 | -167.8303 | -83.9065 | 158.9631 | 4.4892 | 130.9914 | -83.9151
-4.5205 | -167.8335 | -83.6019 | 158.6574 | 4.4868 | 130.6852 | -83.9167
-4.5229 | -167.9462 | -84.0283 | 159.0462 | 4.4869 | 131.0552 | -83.9731
-4.5267 | -167.9511 | -83.9674 | 157.9837 | 4.4833 | 129.9918 | -83.9756
-4.5303 | -167.9559 | -83.7846 | 157.7993 | 4.4797 | 129.8066 | -83.978
-4.5328 | -168.0961 | -83.8456 | 157.8136 | 4.4804 | 129.7975 | -84.0481
-4.5353 | -168.0994 | -83.7237 | 157.6906 | 4.478 | 129.674 | -84.0497
-4.5378 | -168.2122 | -84.0893 | 159.0186 | 4.478 | 130.9832 | -84.1061
-4.5402 | -168.2154 | -84.0893 | 159.0175 | 4.4757 | 130.9816 | -84.1077
-4.5428 | -168.2187 | -84.0893 | 159.0164 | 4.4733 | 130.98 | -84.1093
-4.5465 | -168.2235 | -83.9674 | 158.8929 | 4.4698 | 130.8557 | -84.1117
-4.549 | -168.3364 | -83.8456 | 157.7335 | 4.4698 | 129.6774 | -84.1682
-4.5514 | -168.3396 | -84.0893 | 157.9761 | 4.4674 | 129.9195 | -84.1698
-4.5539 | -168.3428 | -84.0893 | 158.975 | 4.4651 | 130.9179 | -84.1714
-4.5564 | -168.3461 | -84.0283 | 158.9129 | 4.4627 | 130.8553 | -84.173
-4.5589 | -168.3493 | -84.0893 | 158.9729 | 4.4603 | 130.9147 | -84.1746
-4.5613 | -168.4621 | -84.3939 | 159.2399 | 4.4604 | 131.1628 | -84.2311
-4.5639 | -168.4654 | -84.6376 | 159.4825 | 4.458 | 131.4049 | -84.2327
-4.5663 | -168.4686 | -84.3939 | 159.2377 | 4.4557 | 131.1596 | -84.2343
-4.5688 | -168.4718 | -84.4548 | 159.2975 | 4.4534 | 131.2189 | -84.2359
-4.5713 | -168.6122 | -84.3329 | 159.1288 | 4.454 | 131.0268 | -84.3061
-4.5737 | -168.6154 | -84.2111 | 159.006 | 4.4516 | 130.9034 | -84.3077
-4.575 | -168.617 | -84.3939 | 159.1882 | 4.4505 | 131.0854 | -84.3085
-4.5774 | -168.6202 | -84.5767 | 159.37 | 4.4482 | 131.2666 | -84.3101
-4.58 | -168.6235 | -84.5767 | 159.3689 | 4.4458 | 131.265 | -84.3117
-4.5824 | -168.7364 | -84.3329 | 159.0874 | 4.4459 | 130.9647 | -84.3682
-4.5849 | -168.7396 | -84.2111 | 158.9646 | 4.4436 | 130.8413 | -84.3698
-4.5874 | -168.7429 | -84.3329 | 159.0853 | 4.4412 | 130.9615 | -84.3714
-4.5886 | -168.7445 | -84.272 | 159.0238 | 4.44 | 130.8998 | -84.3722
-4.5911 | -168.7477 | -84.3329 | 159.0837 | 4.4377 | 130.9591 | -84.3738
-4.5935 | -168.8606 | -84.3939 | 159.107 | 4.4378 | 130.9636 | -84.4303
-4.5961 | -168.8639 | -84.4548 | 159.1668 | 4.4354 | 131.0229 | -84.4319
-4.5985 | -168.8671 | -84.5157 | 159.2267 | 4.4331 | 131.0822 | -84.4335
-4.6023 | -169.0091 | -84.3939 | 159.0575 | 4.4326 | 130.8894 | -84.5045
-4.6047 | -169.0123 | -84.5767 | 159.2393 | 4.4303 | 131.0706 | -84.5061
-4.6072 | -169.0155 | -84.6376 | 159.2991 | 4.428 | 131.1298 | -84.5078
-4.6097 | -169.0188 | -84.4548 | 159.1152 | 4.4257 | 130.9454 | -84.5094
-4.6122 | -169.022 | -84.4548 | 159.1141 | 4.4234 | 130.9438 | -84.511
-4.6159 | -169.1365 | -84.5157 | 159.1369 | 4.4223 | 130.9474 | -84.5683
-4.6184 | -169.1399 | -84.7595 | 159.3795 | 4.42 | 131.1896 | -84.5699
-4.6208 | -169.1431 | -84.6376 | 159.2566 | 4.4177 | 131.0661 | -84.5715
-4.6233 | -169.1463 | -84.6376 | 159.2555 | 4.4154 | 131.0645 | -84.5731
-4.6258 | -169.1496 | -84.4548 | 159.0716 | 4.4131 | 130.88 | -84.5748
-4.6283 | -169.2625 | -84.5767 | 159.1559 | 4.4132 | 130.9454 | -84.6313
-4.6307 | -169.2657 | -84.6376 | 159.2157 | 4.4109 | 131.0047 | -84.6329
-4.6333 | -169.4062 | -84.5157 | 159.047 | 4.4115 | 130.8126 | -84.7031
-4.6369 | -169.411 | -84.6985 | 159.2282 | 4.4081 | 130.993 | -84.7055
-4.6395 | -169.4143 | -84.7595 | 159.2881 | 4.4058 | 131.0523 | -84.7072
-4.6419 | -169.4176 | -84.9422 | 159.4697 | 4.4036 | 131.2334 | -84.7088
-4.6444 | -169.4208 | -84.8204 | 159.3468 | 4.4013 | 131.11 | -84.7104
-4.6469 | -169.5338 | -84.7595 | 160.2482 | 4.4013 | 131.9926 | -84.7669
-4.6494 | -169.5371 | -85.0641 | 159.5517 | 4.3991 | 131.2956 | -84.7685
-4.6518 | -169.5403 | -84.7595 | 159.2461 | 4.3968 | 130.9894 | -84.7701
-4.653 | -169.6516 | -84.7595 | 159.209 | 4.3981 | 130.9337 | -84.8258
-4.6556 | -169.6549 | -84.8204 | 159.2688 | 4.3957 | 130.9929 | -84.8275
-4.658 | -169.6582 | -85.125 | 159.5723 | 4.3935 | 131.2959 | -84.8291
-4.6605 | -169.6614 | -85.2468 | 159.693 | 4.3912 | 131.4161 | -84.8307
-4.663 | -169.8019 | -85.0641 | 159.4635 | 4.3919 | 131.1632 | -84.9009
-4.6655 | -169.8051 | -84.8813 | 159.2796 | 4.3896 | 130.9787 | -84.9026
-4.6679 | -169.8084 | -85.0641 | 159.4613 | 4.3874 | 131.1599 | -84.9042
-4.6704 | -169.8117 | -85.2468 | 160.6429 | 4.3851 | 132.341 | -84.9058
-4.6729 | -169.8149 | -85.0641 | 159.4591 | 4.3829 | 131.1566 | -84.9075
-4.6754 | -169.9279 | -85.1859 | 159.5433 | 4.383 | 131.222 | -84.9639
-4.6779 | -169.9312 | -85.3078 | 159.6641 | 4.3807 | 131.3422 | -84.9656
-4.6803 | -169.9345 | -85.5515 | 159.9067 | 4.3785 | 131.5843 | -84.9672
-4.684 | -169.9393 | -85.4905 | 160.8441 | 4.3751 | 132.5208 | -84.9697
-4.6865 | -170.0524 | -85.5515 | 159.8674 | 4.3752 | 131.5253 | -85.0262
-4.689 | -170.0556 | -85.5515 | 159.8663 | 4.3729 | 131.5237 | -85.0278
-4.6928 | -170.0606 | -85.7343 | 160.0474 | 4.3695 | 131.704 | -85.0303
-4.6952 | -170.0638 | -85.8562 | 160.1683 | 4.3673 | 131.8243 | -85.0319
-4.6977 | -170.1768 | -85.7343 | 160.0087 | 4.3675 | 131.6459 | -85.0884
-4.7002 | -170.1802 | -85.6734 | 159.9467 | 4.3652 | 131.5833 | -85.0901
-4.7027 | -170.0736 | -85.9171 | 160.2259 | 4.3606 | 131.8803 | -85.0368
-4.7063 | -170.1883 | -85.978 | 161.2486 | 4.3597 | 132.8839 | -85.0941
-4.7089 | -170.1916 | -85.9171 | 160.1866 | 4.3574 | 131.8213 | -85.0958
-4.7113 | -170.4419 | -85.9171 | 160.1031 | 4.3604 | 131.6962 | -85.2209
-4.7125 | -170.1965 | -85.8562 | 160.124 | 4.3541 | 131.758 | -85.0982
-4.7151 | -170.4468 | -85.978 | 161.1624 | 4.3571 | 132.7546 | -85.2234
-4.7175 | -170.4501 | -86.1608 | 160.3441 | 4.3549 | 131.9358 | -85.225
-4.72 | -170.5631 | -86.0999 | 160.2455 | 4.355 | 131.8183 | -85.2816
-4.7225 | -170.5665 | -86.3436 | 160.4881 | 4.3527 | 132.0604 | -85.2832
-4.725 | -170.5697 | -86.0999 | 160.2433 | 4.3505 | 131.815 | -85.2849
-4.7274 | -170.573 | -86.4655 | 160.6078 | 4.3483 | 132.179 | -85.2865
-4.73 | -170.5763 | -86.1608 | 160.302 | 4.3461 | 131.8726 | -85.2882
-4.7312 | -170.5779 | -86.0999 | 161.2406 | 4.345 | 132.8109 | -85.289
-4.7336 | -170.5812 | -86.1608 | 160.3004 | 4.3428 | 131.8702 | -85.2906
-4.7361 | -170.7217 | -86.4655 | 161.5583 | 4.3435 | 133.1047 | -85.3608
-4.7386 | -170.725 | -86.4045 | 160.4962 | 4.3413 | 132.042 | -85.3625
-4.7423 | -170.7299 | -86.3436 | 160.4336 | 4.338 | 131.9786 | -85.365
-4.7448 | -170.8431 | -86.3436 | 160.3959 | 4.3381 | 131.9221 | -85.4215
-4.7473 | -170.8463 | -86.7092 | 161.7604 | 4.3359 | 133.286 | -85.4232
-4.751 | -170.961 | -86.5873 | 160.6003 | 4.335 | 132.1068 | -85.4805
-4.7535 | -170.9644 | -86.7092 | 160.7211 | 4.3327 | 132.227 | -85.4822
-4.7559 | -170.9677 | -86.5873 | 160.5981 | 4.3306 | 132.1035 | -85.4838
-4.7584 | -170.9709 | -86.6482 | 160.6579 | 4.3284 | 132.1627 | -85.4855
-4.7609 | -170.9743 | -86.831 | 160.8396 | 4.3262 | 132.3439 | -85.4871
-4.7646 | -170.9792 | -86.4045 | 160.4114 | 4.3229 | 131.9149 | -85.4896
-4.7671 | -170.9824 | -86.831 | 160.8369 | 4.3208 | 132.3398 | -85.4912
-4.7696 | -171.1231 | -86.9528 | 160.9118 | 4.3214 | 132.3913 | -85.5615
-4.7721 | -170.989 | -86.8919 | 160.8956 | 4.3164 | 132.3974 | -85.4945
-4.7745 | -171.1296 | -86.8919 | 161.8487 | 4.3171 | 133.3271 | -85.5648
-4.777 | -171.1329 | -86.8919 | 160.8476 | 4.3149 | 132.3254 | -85.5665
-4.7795 | -171.2461 | -87.1965 | 161.1145 | 4.3151 | 132.5735 | -85.623
-4.7819 | -171.2493 | -87.1356 | 161.0525 | 4.3129 | 132.5109 | -85.6247
-4.7832 | -171.2511 | -87.0747 | 160.991 | 4.3118 | 132.4492 | -85.6255
-4.7857 | -171.3642 | -87.5621 | 161.4407 | 4.3119 | 132.88 | -85.6821
-4.7882 | -171.3674 | -87.5012 | 161.3787 | 4.3098 | 132.8175 | -85.6837
-4.7894 | -171.3691 | -87.7449 | 161.6219 | 4.3087 | 133.0604 | -85.6845
-4.7919 | -171.3724 | -87.8058 | 161.6817 | 4.3065 | 133.1196 | -85.6862
-4.7931 | -171.4839 | -87.9886 | 161.8273 | 4.3077 | 133.2466 | -85.742
-4.7956 | -171.4872 | -87.9886 | 161.8262 | 4.3056 | 133.245 | -85.7436
-4.7981 | -171.6279 | -88.1714 | 161.9621 | 4.3063 | 133.3574 | -85.814
-4.7994 | -171.6296 | -87.9277 | 160.7178 | 4.3052 | 132.1129 | -85.8148
-4.8018 | -171.6328 | -88.0495 | 161.8386 | 4.3031 | 133.2331 | -85.8164
-4.8043 | -171.6361 | -88.2324 | 161.0204 | 4.3009 | 132.4144 | -85.818
-4.8068 | -171.7493 | -88.1104 | 161.8606 | 4.301 | 133.2357 | -85.8747
-4.808 | -171.751 | -88.3542 | 162.1039 | 4.3 | 133.4787 | -85.8755
-4.8105 | -171.7543 | -88.1104 | 161.859 | 4.2978 | 133.2333 | -85.8771
-4.813 | -171.7576 | -88.3542 | 162.1017 | 4.2956 | 133.4754 | -85.8788
-4.8155 | -171.7609 | -88.537 | 162.2834 | 4.2935 | 133.6565 | -85.8805
-4.8179 | -171.7642 | -88.5979 | 161.3432 | 4.2914 | 132.7158 | -85.8821
-4.8204 | -171.8773 | -88.537 | 162.2446 | 4.2916 | 133.5983 | -85.9387
-4.8229 | -172.0181 | -88.537 | 161.1976 | 4.2922 | 132.528 | -86.009
-4.8253 | -171.884 | -88.6588 | 162.3641 | 4.2873 | 133.7168 | -85.942
-4.8279 | -172.0248 | -88.6588 | 162.3172 | 4.2879 | 133.6464 | -86.0124
-4.8303 | -172.028 | -88.6588 | 162.3161 | 4.2858 | 133.6448 | -86.014
-4.8328 | -172.0313 | -88.7807 | 161.4369 | 4.2837 | 132.765 | -86.0157
-4.8352 | -172.0346 | -88.9025 | 162.5576 | 4.2816 | 133.8852 | -86.0173
-4.8378 | -172.1479 | -88.9634 | 162.5808 | 4.2817 | 133.8895 | -86.0739
-4.8402 | -172.1512 | -88.7807 | 162.397 | 4.2796 | 133.7051 | -86.0756
-4.8427 | -172.2644 | -88.8416 | 161.4201 | 4.2798 | 132.7094 | -86.1322
-4.8452 | -172.2678 | -89.0853 | 162.6627 | 4.2776 | 133.9514 | -86.1339
-4.8477 | -172.271 | -89.0244 | 162.6007 | 4.2755 | 133.8889 | -86.1355
-4.8514 | -172.4135 | -89.1462 | 161.675 | 4.2752 | 132.9395 | -86.2067
-4.8539 | -172.4168 | -88.9634 | 162.4911 | 4.2731 | 133.755 | -86.2084
-4.8563 | -172.4201 | -89.2681 | 161.7947 | 4.271 | 133.0581 | -86.21
-4.8576 | -172.4217 | -89.0853 | 161.6114 | 4.2699 | 132.8745 | -86.2108
-4.8601 | -172.4251 | -89.329 | 162.854 | 4.2678 | 134.1165 | -86.2125
-4.8625 | -172.5383 | -89.329 | 162.8162 | 4.2679 | 134.0598 | -86.2692
-4.865 | -172.5416 | -89.2681 | 162.7542 | 4.2659 | 133.9973 | -86.2708
-4.8675 | -172.545 | -89.4509 | 162.9359 | 4.2637 | 134.1784 | -86.2725
-4.8687 | -172.5466 | -89.2681 | 161.7526 | 4.2627 | 132.9948 | -86.2733
-4.8712 | -172.6599 | -89.329 | 162.7757 | 4.2628 | 133.9991 | -86.3299
-4.8737 | -172.6633 | -89.4509 | 162.8965 | 4.2607 | 134.1193 | -86.3316
-4.8762 | -172.6666 | -89.4509 | 162.8954 | 4.2586 | 134.1176 | -86.3333
-4.8799 | -172.6715 | -89.5727 | 163.0155 | 4.2555 | 134.2369 | -86.3358
-4.8824 | -172.8123 | -89.5118 | 162.9077 | 4.2562 | 134.1056 | -86.4062
-4.8849 | -172.8156 | -89.4509 | 162.8457 | 4.2541 | 134.0431 | -86.4078
-4.8873 | -172.8189 | -89.4509 | 162.8446 | 4.2521 | 134.0414 | -86.4095
-4.8898 | -172.8223 | -89.4509 | 162.8435 | 4.2499 | 134.0397 | -86.4112
-4.8935 | -172.8273 | -89.5727 | 162.9636 | 4.2468 | 134.1591 | -86.4136
-4.896 | -172.8307 | -89.5727 | 162.9625 | 4.2447 | 134.1574 | -86.4153
-4.8985 | -172.834 | -89.4509 | 162.8396 | 4.2426 | 134.0339 | -86.417
-4.901 | -172.8373 | -89.39 | 162.7776 | 4.2406 | 133.9714 | -86.4186
-4.9047 | -172.8423 | -89.5118 | 162.8977 | 4.2374 | 134.0906 | -86.4212
-4.9072 | -173.0656 | -89.4509 | 162.7624 | 4.2399 | 133.9181 | -86.5328
-4.9096 | -173.0689 | -89.2681 | 162.5785 | 4.2378 | 133.7337 | -86.5344
-4.9122 | -173.1823 | -89.5727 | 162.8453 | 4.2379 | 133.9816 | -86.5911
-4.9158 | -173.1872 | -89.39 | 162.6609 | 4.2349 | 133.7964 | -86.5936
-4.9183 | -173.1905 | -89.5118 | 162.7816 | 4.2328 | 133.9165 | -86.5953
-4.9208 | -173.1939 | -89.39 | 162.6587 | 4.2307 | 133.793 | -86.597
-4.9233 | -173.1972 | -89.39 | 162.6576 | 4.2287 | 133.7914 | -86.5986
-4.9245 | -173.1989 | -89.5118 | 162.7788 | 4.2277 | 133.9124 | -86.5994
-4.927 | -173.2023 | -89.5118 | 162.7777 | 4.2256 | 133.9107 | -86.6011
-4.9295 | -173.2056 | -89.39 | 162.6548 | 4.2235 | 133.7872 | -86.6028
-4.9319 | -173.3464 | -89.39 | 162.6079 | 4.2243 | 133.7168 | -86.6732
-4.9332 | -173.3481 | -89.329 | 162.5463 | 4.2233 | 133.655 | -86.674
-4.9357 | -173.3515 | -89.5727 | 162.7889 | 4.2212 | 133.897 | -86.6757
-4.9381 | -173.3548 | -89.5727 | 162.7878 | 4.2191 | 133.8953 | -86.6774
-4.9406 | -173.3581 | -89.7555 | 162.9695 | 4.2171 | 134.0765 | -86.679
-4.9431 | -173.4715 | -89.9992 | 163.1754 | 4.2172 | 134.2634 | -86.7358
-4.9444 | -173.4732 | -89.8773 | 163.0529 | 4.2162 | 134.1407 | -86.7366
-4.9468 | -173.4765 | -90.2429 | 163.4174 | 4.2142 | 134.5047 | -86.7382
-4.9493 | -173.4799 | -90.121 | 164.2944 | 4.2121 | 135.381 | -86.74
-4.9518 | -173.5932 | -90.1819 | 164.3175 | 4.2123 | 135.3853 | -86.7966
-4.9543 | -173.5966 | -90.0601 | 163.1946 | 4.2103 | 134.2618 | -86.7983
-4.9592 | -173.4932 | -90.1819 | 163.3508 | 4.204 | 134.4353 | -86.7466
-4.9605 | -173.6049 | -90.1819 | 163.3136 | 4.2052 | 134.3794 | -86.8025
-4.9642 | -173.61 | -90.121 | 163.251 | 4.2021 | 134.316 | -86.805
-4.9667 | -173.6133 | -90.3647 | 164.4936 | 4.2001 | 135.558 | -86.8067
-4.9691 | -173.6166 | -90.2429 | 163.3707 | 4.1981 | 134.4346 | -86.8083
-4.9717 | -173.62 | -90.2429 | 163.3696 | 4.196 | 134.4329 | -86.81
-4.9741 | -173.7609 | -90.4866 | 164.5663 | 4.1968 | 135.6061 | -86.8805
-4.9778 | -173.7659 | -90.3647 | 163.4427 | 4.1938 | 134.4817 | -86.883
-4.9803 | -173.7693 | -90.4257 | 164.5026 | 4.1917 | 135.541 | -86.8847
-4.9828 | -173.8827 | -90.4866 | 163.5257 | 4.1919 | 134.5453 | -86.9413
-4.9852 | -173.886 | -90.4257 | 163.4637 | 4.1899 | 134.4827 | -86.943
-4.9878 | -173.8894 | -90.4257 | 163.4626 | 4.1879 | 134.481 | -86.9447
-4.9914 | -173.8944 | -90.5475 | 163.5827 | 4.1849 | 134.6003 | -86.9472
-4.9939 | -173.8977 | -90.6694 | 163.7035 | 4.1829 | 134.7205 | -86.9489
-4.9952 | -173.8995 | -90.6694 | 163.7029 | 4.1818 | 134.7197 | -86.9497
-4.9977 | -174.0129 | -90.5475 | 163.5432 | 4.1821 | 134.5411 | -87.0064
-5.0001 | -174.0162 | -90.6085 | 163.6031 | 4.1801 | 134.6004 | -87.0081
-5.0026 | -174.0196 | -90.8522 | 164.8457 | 4.178 | 135.8424 | -87.0098
-5.0051 | -174.0229 | -90.7304 | 163.7228 | 4.176 | 134.7189 | -87.0115
-5.0075 | -174.1639 | -90.7913 | 164.7367 | 4.1768 | 135.7094 | -87.0819
-5.0101 | -174.1673 | -90.6085 | 163.5527 | 4.1748 | 134.5248 | -87.0837
-5.0125 | -174.1706 | -90.7913 | 163.7344 | 4.1728 | 134.706 | -87.0853
-5.0138 | -174.1723 | -90.7913 | 163.7339 | 4.1718 | 134.7052 | -87.0861
-5.0162 | -174.1756 | -91.035 | 163.9765 | 4.1698 | 134.9472 | -87.0878
-5.02 | -174.2908 | -91.035 | 163.9381 | 4.169 | 134.8896 | -87.1454
-5.0212 | -174.2925 | -91.0959 | 164.9984 | 4.168 | 135.9497 | -87.1462
-5.025 | -174.2976 | -90.9131 | 163.8139 | 4.165 | 134.7643 | -87.1488
-5.0274 | -174.3009 | -91.0959 | 163.9956 | 4.163 | 134.9455 | -87.1504
-5.0299 | -174.4143 | -91.2178 | 164.0797 | 4.1633 | 135.0106 | -87.2072
-5.0324 | -174.4178 | -91.035 | 164.8957 | 4.1612 | 135.8261 | -87.2089
-5.0348 | -174.4211 | -91.2787 | 164.1383 | 4.1593 | 135.0682 | -87.2105
-5.0373 | -174.4244 | -91.4006 | 164.2591 | 4.1573 | 135.1884 | -87.2122
-5.0411 | -174.4295 | -91.5224 | 164.3792 | 4.1543 | 135.3076 | -87.2148
-5.0435 | -174.5705 | -91.4006 | 164.2104 | 4.1551 | 135.1153 | -87.2853
-5.046 | -174.5738 | -91.4006 | 165.2093 | 4.1531 | 136.1137 | -87.2869
-5.0497 | -174.6891 | -91.4615 | 165.2318 | 4.1523 | 136.117 | -87.3445
-5.0522 | -174.6924 | -91.2178 | 163.987 | 4.1504 | 134.8716 | -87.3462
-5.0547 | -174.6958 | -91.6443 | 164.4124 | 4.1484 | 135.2964 | -87.3479
-5.0572 | -174.6992 | -91.5833 | 164.3502 | 4.1464 | 135.2337 | -87.3496
-5.0608 | -174.7042 | -91.4006 | 164.1659 | 4.1435 | 135.0485 | -87.3521
-5.0634 | -174.7076 | -91.7661 | 164.5302 | 4.1415 | 135.4123 | -87.3538
-5.0658 | -174.7109 | -91.7052 | 164.4682 | 4.1396 | 135.3497 | -87.3555
-5.0683 | -174.8244 | -91.7052 | 164.4304 | 4.1398 | 135.293 | -87.4122
-5.0708 | -174.8279 | -92.0098 | 164.7338 | 4.1378 | 135.5959 | -87.4139
-5.0733 | -174.9414 | -92.0707 | 164.7569 | 4.138 | 135.6 | -87.4707
-5.0745 | -174.943 | -92.3754 | 165.0611 | 4.1371 | 135.9039 | -87.4715
-5.0769 | -175.0841 | -92.3145 | 164.9531 | 4.1378 | 135.7725 | -87.542
-5.0782 | -175.0859 | -92.4363 | 165.0743 | 4.1368 | 135.8934 | -87.5429
-5.0807 | -175.0892 | -92.4972 | 164.1341 | 4.1349 | 134.9526 | -87.5446
-5.0832 | -175.0926 | -92.5582 | 165.194 | 4.133 | 136.0119 | -87.5463
-5.0857 | -175.096 | -92.68 | 164.3147 | 4.131 | 135.132 | -87.548
-5.0869 | -175.0977 | -93.0455 | 165.6796 | 4.13 | 136.4967 | -87.5488
-5.0894 | -175.2112 | -92.9846 | 165.5809 | 4.1302 | 136.379 | -87.6056
-5.0906 | -175.2129 | -93.1675 | 165.7632 | 4.1293 | 136.5611 | -87.6064
-5.0931 | -175.3265 | -93.1065 | 165.6643 | 4.1295 | 136.4433 | -87.6632
-5.0956 | -175.3298 | -93.1065 | 165.6632 | 4.1275 | 136.4416 | -87.6649
-5.098 | -175.3332 | -93.2284 | 164.784 | 4.1256 | 135.5618 | -87.6666
-5.1006 | -175.4744 | -93.4112 | 165.9197 | 4.1263 | 136.674 | -87.7372
-5.103 | -175.4777 | -93.3503 | 165.8577 | 4.1244 | 136.6114 | -87.7389
-5.1055 | -175.3433 | -93.1065 | 165.6587 | 4.1198 | 136.4348 | -87.6717
-5.108 | -175.3468 | -93.2893 | 164.8404 | 4.1178 | 135.6159 | -87.6734
-5.1105 | -175.3501 | -93.4721 | 166.0221 | 4.1159 | 136.797 | -87.6751
-5.1129 | -175.4912 | -93.4112 | 165.9141 | 4.1167 | 136.6656 | -87.7456
-5.1141 | -175.4929 | -93.5939 | 165.0963 | 4.1157 | 135.8474 | -87.7465
-5.1179 | -175.7185 | -93.8986 | 165.3258 | 4.1171 | 136.0394 | -87.8592
-5.1203 | -175.8596 | -93.7767 | 166.1568 | 4.1179 | 136.8469 | -87.9298
-5.1229 | -175.7253 | -93.8376 | 165.2625 | 4.1133 | 135.975 | -87.8626
-5.1253 | -175.8664 | -93.533 | 165.9109 | 4.114 | 136.5998 | -87.9332
-5.1278 | -175.8698 | -93.5939 | 165.9706 | 4.1121 | 136.659 | -87.9349
-5.1303 | -175.8732 | -93.5939 | 165.9695 | 4.1102 | 136.6573 | -87.9366
-5.1328 | -175.8766 | -93.7767 | 166.1512 | 4.1083 | 136.8384 | -87.9383
-5.1352 | -175.8799 | -93.8376 | 166.211 | 4.1064 | 136.8976 | -87.94
-5.1378 | -175.8834 | -93.7767 | 166.1489 | 4.1044 | 136.835 | -87.9417
-5.1402 | -175.8868 | -93.7767 | 165.1478 | 4.1025 | 135.8333 | -87.9434
-5.1427 | -175.8901 | -93.6549 | 166.0249 | 4.1006 | 136.7098 | -87.9451
-5.1451 | -176.0037 | -93.8986 | 166.2307 | 4.1009 | 136.8967 | -88.0019
-5.1476 | -176.1174 | -94.0814 | 165.3756 | 4.1011 | 136.0227 | -88.0587
-5.1501 | -176.231 | -93.8376 | 166.0939 | 4.1013 | 136.7221 | -88.1155
-5.1513 | -176.1225 | -94.2032 | 166.4957 | 4.0983 | 137.142 | -88.0612
-5.1539 | -176.1259 | -94.0204 | 166.3118 | 4.0963 | 136.9574 | -88.063
-5.1563 | -176.1293 | -93.9595 | 165.2497 | 4.0944 | 135.8948 | -88.0647
-5.1575 | -176.131 | -94.2642 | 166.5539 | 4.0935 | 137.1987 | -88.0655
-5.16 | -176.1343 | -94.2642 | 166.5528 | 4.0916 | 137.197 | -88.0672
-5.1625 | -176.0276 | -94.0204 | 166.3445 | 4.0875 | 137.0066 | -88.0138
-5.165 | -176.1412 | -93.9595 | 166.2458 | 4.0878 | 136.8889 | -88.0706
-5.1662 | -176.1429 | -94.0204 | 166.3061 | 4.0868 | 136.949 | -88.0714
-5.1712 | -176.1497 | -94.1423 | 166.4257 | 4.083 | 137.0675 | -88.0748
-5.1736 | -176.2633 | -93.9595 | 166.2051 | 4.0833 | 136.8278 | -88.1317
-5.1762 | -176.4046 | -94.1423 | 166.3408 | 4.084 | 136.94 | -88.2023
-5.1786 | -176.408 | -94.0814 | 166.2787 | 4.0822 | 136.8774 | -88.204
-5.1823 | -176.4131 | -94.1423 | 166.3379 | 4.0794 | 136.9358 | -88.2065
-5.1848 | -176.4165 | -94.2032 | 166.3977 | 4.0774 | 136.9949 | -88.2083
-5.1873 | -176.4199 | -94.1423 | 166.3357 | 4.0756 | 136.9323 | -88.21
-5.1897 | -176.4233 | -94.2642 | 166.4564 | 4.0737 | 137.0526 | -88.2116
-5.1935 | -176.4284 | -94.2642 | 166.4547 | 4.0709 | 137.05 | -88.2142
-5.196 | -176.4318 | -94.2642 | 166.4536 | 4.069 | 137.0483 | -88.2159
-5.1985 | -176.4353 | -94.0814 | 166.2696 | 4.0671 | 136.8638 | -88.2176
-5.2009 | -176.4386 | -94.0814 | 166.2685 | 4.0652 | 136.8621 | -88.2193
-5.2034 | -176.442 | -94.0814 | 166.2674 | 4.0634 | 136.8604 | -88.221
-5.2059 | -176.5558 | -93.9595 | 166.1076 | 4.0636 | 136.6816 | -88.2779
-5.2084 | -176.5592 | -94.0814 | 166.2283 | 4.0617 | 136.8018 | -88.2796
-5.2096 | -176.5608 | -94.0814 | 166.2278 | 4.0608 | 136.801 | -88.2804
-5.2121 | -176.5642 | -94.0814 | 166.2267 | 4.059 | 136.7993 | -88.2821
-5.2146 | -176.5677 | -94.2642 | 166.4083 | 4.0571 | 136.9804 | -88.2838
-5.2158 | -176.6797 | -94.2032 | 166.31 | 4.0583 | 136.8634 | -88.3398
-5.2183 | -176.6831 | -94.2032 | 166.3088 | 4.0564 | 136.8617 | -88.3415
-5.2207 | -176.6864 | -94.5078 | 166.6123 | 4.0546 | 137.1646 | -88.3432
-5.2233 | -176.6899 | -94.0814 | 166.1848 | 4.0527 | 136.7364 | -88.345
-5.2257 | -176.6933 | -94.2032 | 166.3054 | 4.0508 | 136.8566 | -88.3466
-5.2269 | -176.695 | -94.2642 | 166.3659 | 4.0499 | 136.9167 | -88.3475
-5.2295 | -176.8364 | -94.386 | 166.4405 | 4.0507 | 136.9678 | -88.4182
-5.2319 | -176.8397 | -94.1423 | 167.1957 | 4.0488 | 137.7224 | -88.4199
-5.2331 | -176.9518 | -94.2642 | 166.2803 | 4.05 | 136.7883 | -88.4759
-5.2369 | -176.8466 | -94.5688 | 166.6199 | 4.0451 | 137.1455 | -88.4233
-5.2394 | -176.9603 | -94.5688 | 166.582 | 4.0454 | 137.0886 | -88.4802
-5.2418 | -176.9637 | -94.5078 | 166.5199 | 4.0436 | 137.0259 | -88.4819
-5.243 | -176.9654 | -94.5078 | 166.5193 | 4.0426 | 137.0251 | -88.4827
-5.2456 | -176.9689 | -94.7515 | 166.7619 | 4.0408 | 137.2671 | -88.4844
-5.248 | -176.9723 | -94.6906 | 166.6998 | 4.0389 | 137.2045 | -88.4861
-5.2505 | -177.086 | -94.8734 | 167.8447 | 4.0392 | 138.3304 | -88.543
-5.253 | -176.9791 | -94.6297 | 166.6367 | 4.0352 | 137.1401 | -88.4896
-5.2555 | -176.9825 | -94.6906 | 166.6964 | 4.0334 | 137.1993 | -88.4913
-5.2579 | -176.9859 | -94.4469 | 166.4516 | 4.0316 | 136.954 | -88.4929
-5.2617 | -177.1014 | -94.6906 | 166.6568 | 4.0309 | 137.1399 | -88.5507
-5.2641 | -177.2428 | -94.7515 | 166.6706 | 4.0317 | 137.1301 | -88.6214
-5.2667 | -177.2462 | -94.8125 | 166.7304 | 4.0298 | 137.1894 | -88.6231
-5.2691 | -177.2496 | -94.8734 | 167.7902 | 4.028 | 138.2486 | -88.6248
-5.2728 | -177.3651 | -94.8125 | 166.6908 | 4.0274 | 137.13 | -88.6825
-5.2753 | -177.3686 | -94.8734 | 166.7505 | 4.0255 | 137.1891 | -88.6843
-5.279 | -177.3737 | -95.1171 | 166.9925 | 4.0228 | 137.4303 | -88.6868
-5.2815 | -177.3772 | -95.178 | 167.0523 | 4.021 | 137.4894 | -88.6886
-5.2828 | -177.3789 | -95.0562 | 166.9299 | 4.0201 | 137.3668 | -88.6894
-5.2852 | -177.2719 | -95.3608 | 167.2702 | 4.0162 | 137.7249 | -88.6359
-5.2877 | -177.3856 | -95.2999 | 167.1714 | 4.0165 | 137.6071 | -88.6928
-5.2902 | -177.3891 | -95.0562 | 166.9265 | 4.0146 | 137.3616 | -88.6946
-5.2927 | -177.5029 | -95.0562 | 166.8886 | 4.0149 | 137.3047 | -88.7515
-5.2951 | -177.5063 | -95.2999 | 167.1311 | 4.0131 | 137.5467 | -88.7532
-5.2976 | -177.6478 | -95.2999 | 167.084 | 4.0139 | 137.476 | -88.8239
-5.3001 | -177.6512 | -95.3608 | 167.1437 | 4.0121 | 137.5352 | -88.8256
-5.3025 | -177.6546 | -95.6045 | 167.3863 | 4.0103 | 137.7772 | -88.8273
-5.3051 | -177.6581 | -95.3608 | 167.1414 | 4.0084 | 137.5318 | -88.829
-5.3075 | -177.6615 | -95.6655 | 167.445 | 4.0066 | 137.8348 | -88.8307
-5.31 | -177.6649 | -95.4827 | 168.2611 | 4.0048 | 138.6503 | -88.8324
-5.3125 | -177.6684 | -95.4218 | 167.199 | 4.003 | 137.5876 | -88.8342
-5.315 | -177.6718 | -95.7264 | 167.5025 | 4.0012 | 137.8905 | -88.8359
-5.3174 | -177.7856 | -95.6655 | 167.4036 | 4.0015 | 137.7727 | -88.8928
-5.3212 | -177.7908 | -95.7874 | 168.5238 | 3.9988 | 138.892 | -88.8954
-5.3236 | -177.9046 | -95.8483 | 168.5468 | 3.9991 | 138.896 | -88.9523
-5.3261 | -177.7976 | -96.1529 | 168.887 | 3.9952 | 139.2541 | -88.8988
-5.3298 | -177.9132 | -96.1529 | 167.8485 | 3.9946 | 138.1963 | -88.9566
-5.3323 | -177.9166 | -95.9092 | 168.6037 | 3.9928 | 138.9509 | -88.9583
-5.3348 | -177.9201 | -96.3357 | 168.029 | 3.991 | 138.3756 | -88.9601
-5.3373 | -177.9235 | -96.092 | 167.7842 | 3.9892 | 138.1302 | -88.9618
-5.341 | -178.0391 | -96.2138 | 167.8674 | 3.9886 | 138.1943 | -89.0195
-5.3435 | -177.9321 | -96.3357 | 168.025 | 3.9847 | 138.3696 | -88.9661
-5.3459 | -177.9355 | -96.2138 | 167.902 | 3.983 | 138.246 | -88.9678
-5.3484 | -177.9389 | -96.3357 | 168.0227 | 3.9812 | 138.3662 | -88.9695
-5.3509 | -177.9424 | -96.1529 | 167.8388 | 3.9794 | 138.1817 | -88.9712
-5.3534 | -178.0563 | -96.3966 | 168.0445 | 3.9797 | 138.3685 | -89.0281
-5.3558 | -178.0597 | -96.1529 | 167.7997 | 3.9779 | 138.1231 | -89.0298
-5.3584 | -178.2013 | -96.2748 | 167.8744 | 3.9787 | 138.1742 | -89.1006
-5.3608 | -178.2047 | -96.3966 | 167.995 | 3.9769 | 138.2943 | -89.1023
-5.3621 | -178.2064 | -96.2748 | 167.8727 | 3.9761 | 138.1716 | -89.1032
-5.3646 | -178.2099 | -96.6403 | 168.237 | 3.9743 | 138.5354 | -89.1049
-5.367 | -178.3238 | -96.7621 | 168.3208 | 3.9746 | 138.6002 | -89.1619
-5.3683 | -178.215 | -96.6403 | 168.2353 | 3.9716 | 138.5328 | -89.1075
-5.3707 | -178.2184 | -96.7012 | 168.2951 | 3.9699 | 138.592 | -89.1092
-5.3719 | -178.2201 | -96.884 | 168.4773 | 3.969 | 138.7739 | -89.1101
-5.3745 | -178.3341 | -97.3714 | 168.9267 | 3.9692 | 139.2044 | -89.167
-5.3769 | -178.3375 | -97.2496 | 167.8038 | 3.9675 | 138.0809 | -89.1687
-5.3782 | -178.3392 | -97.3714 | 168.925 | 3.9666 | 139.2018 | -89.1696
-5.3807 | -178.5913 | -97.5542 | 169.0238 | 3.9694 | 139.2585 | -89.2957
-5.3844 | -178.5964 | -97.4324 | 168.9003 | 3.9668 | 139.1342 | -89.2982
-5.3868 | -178.7103 | -97.676 | 168.1059 | 3.9671 | 138.3208 | -89.3552
-5.3881 | -178.7121 | -97.676 | 169.1053 | 3.9662 | 139.3199 | -89.3561
-5.3906 | -178.7156 | -97.737 | 169.1651 | 3.9645 | 139.3792 | -89.3578
-5.393 | -178.719 | -97.5542 | 167.9812 | 3.9627 | 138.1947 | -89.3595
-5.3956 | -178.7225 | -97.4933 | 168.9191 | 3.9609 | 139.132 | -89.3613
-5.398 | -178.8364 | -97.8588 | 168.2467 | 3.9612 | 138.4406 | -89.4182
-5.4005 | -178.8398 | -97.6151 | 168.0018 | 3.9595 | 138.1952 | -89.4199
-5.403 | -178.8434 | -97.6151 | 169.0006 | 3.9577 | 139.1934 | -89.4217
-5.4055 | -178.8468 | -97.7979 | 168.1823 | 3.956 | 138.3745 | -89.4234
-5.4079 | -178.8502 | -97.7979 | 168.1812 | 3.9542 | 138.3728 | -89.4251
-5.4104 | -178.8537 | -97.9807 | 168.3628 | 3.9525 | 138.5538 | -89.4269
-5.4129 | -178.8572 | -97.8588 | 169.2397 | 3.9507 | 139.4302 | -89.4286
-5.4153 | -178.9987 | -98.0416 | 169.3754 | 3.9516 | 139.5422 | -89.4994
-5.4179 | -179.0022 | -98.0416 | 169.3742 | 3.9498 | 139.5405 | -89.5011
-5.4203 | -179.1162 | -98.2244 | 168.519 | 3.9501 | 138.6663 | -89.5581
-5.4228 | -179.1196 | -97.9197 | 169.2132 | 3.9484 | 139.3599 | -89.5598
-5.4253 | -179.1232 | -98.1025 | 169.3948 | 3.9466 | 139.5409 | -89.5616
-5.4278 | -179.1266 | -98.1635 | 169.4546 | 3.9449 | 139.6002 | -89.5633
-5.4302 | -179.13 | -97.9807 | 169.2707 | 3.9432 | 139.4157 | -89.565
-5.4327 | -179.1335 | -98.2854 | 169.5742 | 3.9414 | 139.7186 | -89.5668
-5.4352 | -179.2475 | -98.2244 | 169.4752 | 3.9417 | 139.6006 | -89.6238
-5.4364 | -179.2492 | -98.2244 | 169.4747 | 3.9408 | 139.5998 | -89.6246
-5.4389 | -179.3908 | -98.3463 | 169.5494 | 3.9417 | 139.6509 | -89.6954
-5.4414 | -179.3944 | -98.5291 | 169.731 | 3.9399 | 139.8319 | -89.6972
-5.4439 | -179.3978 | -98.2854 | 168.4861 | 3.9382 | 138.5865 | -89.6989
-5.4463 | -179.4012 | -98.5291 | 169.7287 | 3.9365 | 139.8285 | -89.7006
-5.4489 | -179.4048 | -98.3463 | 169.5447 | 3.9347 | 139.6439 | -89.7024
-5.4513 | -179.4082 | -98.4072 | 169.6045 | 3.933 | 139.7031 | -89.7041
-5.4525 | -179.4099 | -98.4072 | 168.6039 | 3.9321 | 138.7022 | -89.705
-5.4563 | -179.4152 | -98.3463 | 169.5412 | 3.9295 | 139.6387 | -89.7076
-5.4575 | -179.4169 | -98.2244 | 169.4188 | 3.9287 | 139.516 | -89.7084
-5.46 | -179.4203 | -98.2854 | 169.4786 | 3.927 | 139.5752 | -89.7102
-5.4624 | -179.4237 | -98.2244 | 169.4165 | 3.9253 | 139.5125 | -89.7119
-5.4662 | -179.429 | -98.2244 | 169.4147 | 3.9227 | 139.5099 | -89.7145
-5.4686 | -179.4324 | -98.0416 | 169.2308 | 3.921 | 139.3254 | -89.7162
-5.4712 | -179.5465 | -98.2244 | 169.3756 | 3.9213 | 139.4511 | -89.7733
-5.4736 | -179.55 | -98.2244 | 169.3744 | 3.9196 | 139.4494 | -89.775
-5.4773 | -179.5551 | -98.4681 | 169.6164 | 3.917 | 139.6905 | -89.7776
-5.4798 | -179.5587 | -98.2244 | 169.3715 | 3.9153 | 139.4451 | -89.7793
-5.4823 | -179.5621 | -98.4072 | 169.5532 | 3.9136 | 139.6262 | -89.781
-5.4835 | -179.6744 | -98.3463 | 169.4548 | 3.9148 | 139.5091 | -89.8372
-5.4873 | -179.6797 | -98.2244 | 169.3312 | 3.9122 | 139.3846 | -89.8398
-5.4897 | -179.6831 | -98.2854 | 169.391 | 3.9105 | 139.4439 | -89.8415
-5.4922 | -179.6865 | -98.2854 | 169.3899 | 3.9088 | 139.4421 | -89.8433
-5.4959 | -179.8024 | -98.3463 | 169.4122 | 3.9082 | 139.4451 | -89.9012
-5.4984 | -179.8058 | -98.2244 | 169.2891 | 3.9066 | 139.3215 | -89.9029
-5.5009 | -179.8094 | -98.3463 | 169.4098 | 3.9048 | 139.4416 | -89.9047
-5.5021 | -179.8111 | -98.2244 | 169.2874 | 3.904 | 139.3188 | -89.9056
-5.5046 | -179.8145 | -98.4681 | 169.5299 | 3.9023 | 139.5608 | -89.9073
-5.5071 | -179.9563 | -98.4072 | 169.4218 | 3.9031 | 139.4291 | -89.9781
-5.5096 | -179.9598 | -98.59 | 169.6034 | 3.9014 | 139.6101 | -89.9799
-5.5108 | -179.9615 | -98.4681 | 169.4809 | 3.9006 | 139.4873 | -89.9808
-5.5133 | -179.965 | -98.4681 | 169.4798 | 3.8989 | 139.4856 | -89.9825
-5.5158 | -179.8302 | -98.4072 | 169.4638 | 3.8947 | 139.4921 | -89.9151
-5.5183 | -179.972 | -98.2854 | 169.2947 | 3.8955 | 139.2994 | -89.986
-5.5195 | -179.9737 | -98.6509 | 169.6597 | 3.8947 | 139.6641 | -89.9868
-5.5219 | -180.0878 | -98.5291 | 169.4998 | 3.895 | 139.4852 | -90.0439
-5.5245 | -180.0913 | -98.59 | 169.5596 | 3.8933 | 139.5444 | -90.0456
-5.5269 | -180.2054 | -98.59 | 169.5215 | 3.8936 | 139.4873 | -90.1027
-5.5294 | -180.2088 | -98.5291 | 169.4595 | 3.892 | 139.4247 | -90.1044
-5.5319 | -180.1017 | -98.7728 | 169.7389 | 3.8882 | 139.7219 | -90.0509
-5.5344 | -180.2158 | -98.6509 | 170.579 | 3.8886 | 140.543 | -90.1079
-5.5368 | -180.1086 | -98.8337 | 169.7975 | 3.8849 | 139.7794 | -90.0543
-5.5393 | -180.2228 | -98.8947 | 169.8204 | 3.8852 | 139.7833 | -90.1114
-5.5418 | -180.2263 | -99.0774 | 170.002 | 3.8835 | 139.9643 | -90.1131
-5.5455 | -180.1208 | -98.9556 | 169.9153 | 3.8791 | 139.8952 | -90.0604
-5.5468 | -180.2333 | -98.8337 | 169.7559 | 3.8802 | 139.7171 | -90.1166
-5.5505 | -180.2384 | -98.7119 | 170.6324 | 3.8777 | 140.5927 | -90.1192
-5.5529 | -180.3802 | -98.7728 | 169.6461 | 3.8785 | 139.5827 | -90.1901
-5.5554 | -180.3838 | -98.8947 | 169.7668 | 3.8768 | 139.7028 | -90.1919
-5.5579 | -180.3872 | -98.9556 | 170.8265 | 3.8752 | 140.762 | -90.1936
-5.5604 | -180.3907 | -99.0774 | 169.9472 | 3.8735 | 139.8821 | -90.1953
-5.5641 | -180.396 | -99.1993 | 170.0673 | 3.871 | 140.0013 | -90.198
-5.5653 | -180.5084 | -99.1993 | 170.0298 | 3.8722 | 139.9451 | -90.2542
-5.5691 | -180.5137 | -99.1993 | 170.0281 | 3.8697 | 139.9425 | -90.2568
-5.5703 | -180.5154 | -99.3211 | 170.1493 | 3.8688 | 140.0634 | -90.2577
-5.5728 | -180.5188 | -99.2602 | 170.0873 | 3.8672 | 140.0008 | -90.2594
-5.5752 | -180.5223 | -99.1993 | 170.0252 | 3.8656 | 139.9382 | -90.2611
-5.5778 | -180.5258 | -99.1993 | 170.024 | 3.8639 | 139.9364 | -90.2629
-5.579 | -180.5276 | -99.2602 | 171.0843 | 3.8631 | 140.9964 | -90.2638
-5.5827 | -180.5327 | -99.1384 | 170.9608 | 3.8606 | 140.872 | -90.2664
-5.584 | -180.6453 | -99.5648 | 170.3497 | 3.8617 | 140.2422 | -90.3226
-5.5877 | -180.7888 | -99.6257 | 170.3628 | 3.8617 | 140.2313 | -90.3944
-5.5889 | -180.7906 | -99.443 | 170.1795 | 3.8609 | 140.0477 | -90.3953
-5.5914 | -180.7941 | -99.5648 | 170.3001 | 3.8592 | 140.1677 | -90.3971
-5.5939 | -180.9083 | -99.382 | 170.0792 | 3.8596 | 139.9278 | -90.4542
-5.5963 | -180.9118 | -99.6257 | 170.3218 | 3.858 | 140.1698 | -90.4559
-5.6001 | -180.9171 | -99.6257 | 170.32 | 3.8555 | 140.1672 | -90.4585
-5.6025 | -180.9205 | -99.6866 | 170.3798 | 3.8538 | 140.2263 | -90.4603
-5.605 | -180.8133 | -99.8694 | 171.5983 | 3.8502 | 141.4628 | -90.4066
-5.6075 | -180.8168 | -99.8694 | 170.5971 | 3.8486 | 140.461 | -90.4084
-5.6112 | -180.9327 | -99.8694 | 170.5585 | 3.8481 | 140.403 | -90.4664
-5.6136 | -180.9362 | -99.9304 | 170.6183 | 3.8465 | 140.4623 | -90.4681
-5.6162 | -180.829 | -100.1132 | 171.8369 | 3.8428 | 141.6987 | -90.4145
-5.6186 | -180.9432 | -99.9913 | 171.6769 | 3.8432 | 141.5197 | -90.4716
-5.6224 | -181.0593 | -100.235 | 170.8819 | 3.8427 | 140.7054 | -90.5296
-5.6248 | -181.0627 | -99.9913 | 170.6371 | 3.8411 | 140.4599 | -90.5314
-5.6273 | -181.0662 | -100.1132 | 170.7578 | 3.8395 | 140.5801 | -90.5331
-5.6298 | -181.0698 | -100.1132 | 171.7566 | 3.8378 | 141.5783 | -90.5349
-5.6335 | -181.075 | -99.9913 | 171.633 | 3.8354 | 141.4538 | -90.5375
-5.636 | -181.3276 | -100.1741 | 170.7316 | 3.8382 | 140.5103 | -90.6638
-5.6385 | -181.3312 | -100.5396 | 171.0959 | 3.8365 | 140.874 | -90.6656
-5.6409 | -181.3347 | -100.4787 | 171.0338 | 3.8349 | 140.8114 | -90.6673
-5.6434 | -181.0889 | -100.4787 | 171.1157 | 3.8289 | 140.9342 | -90.5445
-5.6459 | -181.3417 | -100.3569 | 170.9097 | 3.8317 | 140.686 | -90.6709
-5.6472 | -181.3434 | -100.4178 | 170.97 | 3.8309 | 140.7461 | -90.6717
-5.6496 | -181.3469 | -100.9053 | 171.4563 | 3.8293 | 141.2318 | -90.6735
-5.6521 | -181.4613 | -100.7225 | 171.2354 | 3.8296 | 140.9919 | -90.7306
-5.6534 | -181.463 | -101.0271 | 171.5394 | 3.8288 | 141.2956 | -90.7315
-5.6558 | -181.5772 | -100.9662 | 171.4405 | 3.8291 | 141.1776 | -90.7886
-5.6583 | -181.5807 | -101.088 | 171.5611 | 3.8275 | 141.2976 | -90.7904
-5.6608 | -181.5843 | -101.4536 | 171.9255 | 3.8259 | 141.6615 | -90.7921
-5.662 | -181.586 | -101.5754 | 172.0467 | 3.8251 | 141.7824 | -90.793
-5.6645 | -181.5895 | -101.6973 | 171.1675 | 3.8235 | 140.9025 | -90.7948
-5.667 | -181.5931 | -101.5145 | 171.9835 | 3.8219 | 141.718 | -90.7965
-5.6682 | -181.484 | -101.6364 | 172.1417 | 3.8191 | 141.8944 | -90.742
-5.6707 | -181.5983 | -101.7582 | 172.2254 | 3.8195 | 141.959 | -90.7992
-5.6732 | -181.7403 | -101.6973 | 172.1172 | 3.8203 | 141.8272 | -90.8701
-5.6757 | -181.7439 | -101.6973 | 171.116 | 3.8187 | 140.8254 | -90.8719
-5.6781 | -181.8581 | -101.8801 | 172.2607 | 3.819 | 141.951 | -90.9291
-5.6806 | -181.7508 | -102.1238 | 172.5402 | 3.8155 | 142.2484 | -90.8754
-5.6818 | -181.8634 | -102.0019 | 172.3808 | 3.8167 | 142.0702 | -90.9317
-5.6856 | -181.8687 | -101.941 | 172.3181 | 3.8142 | 142.0067 | -90.9343
-5.688 | -181.983 | -101.941 | 171.28 | 3.8146 | 140.9495 | -90.9915
-5.6906 | -181.9866 | -102.0629 | 172.4007 | 3.813 | 142.0696 | -90.9933
-5.693 | -181.99 | -101.8801 | 172.2168 | 3.8114 | 141.8851 | -90.995
-5.6955 | -181.9935 | -102.0629 | 172.3984 | 3.8098 | 142.0661 | -90.9968
-5.698 | -181.9971 | -102.1847 | 172.519 | 3.8082 | 142.1861 | -90.9986
-5.7005 | -182.0006 | -101.8192 | 171.1523 | 3.8066 | 140.8189 | -91.0003
-5.7029 | -182.1426 | -102.1238 | 172.4096 | 3.8074 | 142.0525 | -91.0713
-5.7067 | -182.1479 | -101.941 | 172.225 | 3.805 | 141.867 | -91.074
-5.7091 | -182.1514 | -102.1847 | 171.4676 | 3.8034 | 141.109 | -91.0757
-5.7116 | -182.1549 | -102.1238 | 171.4055 | 3.8019 | 141.0463 | -91.0775
-5.7141 | -182.1585 | -102.2456 | 172.5261 | 3.8003 | 142.1663 | -91.0793
-5.7166 | -182.2728 | -102.3675 | 172.6099 | 3.8006 | 142.2311 | -91.1364
-5.719 | -182.2763 | -102.4284 | 172.6696 | 3.7991 | 142.2902 | -91.1382
-5.7215 | -182.2799 | -102.3065 | 172.5465 | 3.7974 | 142.1665 | -91.14
-5.7228 | -182.2817 | -102.2456 | 172.485 | 3.7967 | 142.1048 | -91.1408
-5.7252 | -182.2852 | -102.3675 | 172.6058 | 3.7951 | 142.2249 | -91.1426
-5.7277 | -182.2887 | -102.2456 | 172.4827 | 3.7935 | 142.1012 | -91.1444
-5.729 | -182.2905 | -102.3675 | 172.604 | 3.7927 | 142.2223 | -91.1452
-5.7314 | -182.294 | -102.3675 | 172.6028 | 3.7911 | 142.2205 | -91.147
-5.7339 | -182.2975 | -102.3065 | 171.5407 | 3.7896 | 141.1578 | -91.1487
-5.7364 | -182.4119 | -102.3675 | 172.5635 | 3.7899 | 142.1615 | -91.206
-5.7389 | -182.554 | -102.2456 | 172.3943 | 3.7907 | 141.9686 | -91.277
-5.7413 | -182.5575 | -102.4893 | 172.6368 | 3.7892 | 142.2106 | -91.2787
-5.7426 | -182.5593 | -102.2456 | 172.3925 | 3.7884 | 141.9659 | -91.2797
-5.7451 | -182.5628 | -102.5502 | 172.6959 | 3.7868 | 142.2688 | -91.2814
-5.7488 | -182.5681 | -102.3675 | 172.5115 | 3.7845 | 142.0835 | -91.284
-5.7501 | -182.5699 | -102.2456 | 172.389 | 3.7836 | 141.9606 | -91.285
-5.7525 | -182.5734 | -102.2456 | 172.3878 | 3.7821 | 141.9589 | -91.2867
-5.7562 | -182.5787 | -102.4284 | 172.5688 | 3.7798 | 142.1391 | -91.2893
-5.7587 | -182.5823 | -102.6111 | 172.7503 | 3.7782 | 142.32 | -91.2911
-5.7612 | -182.5858 | -102.4284 | 172.5665 | 3.7766 | 142.1355 | -91.2929
-5.7636 | -182.7001 | -102.5502 | 172.6502 | 3.777 | 142.2001 | -91.3501
-5.7674 | -182.7055 | -102.6721 | 172.7703 | 3.7746 | 142.3194 | -91.3527
-5.7699 | -182.709 | -102.4893 | 172.5863 | 3.7731 | 142.1348 | -91.3545
-5.7723 | -182.7125 | -102.5502 | 172.646 | 3.7715 | 142.194 | -91.3562
-5.7748 | -182.7161 | -102.4284 | 172.523 | 3.7699 | 142.0704 | -91.358
-5.7785 | -182.7213 | -102.6111 | 172.704 | 3.7676 | 142.2504 | -91.3607
-5.781 | -182.7249 | -102.5502 | 172.6419 | 3.766 | 142.1877 | -91.3625
-5.7835 | -182.7284 | -102.4893 | 172.5798 | 3.7645 | 142.1251 | -91.3642
-5.786 | -182.7319 | -102.5502 | 172.6396 | 3.763 | 142.1842 | -91.366
-5.7872 | -182.7337 | -102.2456 | 172.3344 | 3.7622 | 141.8788 | -91.3668
-5.7897 | -182.8482 | -102.6111 | 172.6617 | 3.7625 | 142.187 | -91.4241
-5.7922 | -182.8517 | -102.3675 | 172.4169 | 3.761 | 141.9416 | -91.4259
-5.7946 | -182.8552 | -102.733 | 172.7813 | 3.7595 | 142.3054 | -91.4276
-5.7971 | -182.9697 | -102.5502 | 172.5603 | 3.7598 | 142.0653 | -91.4849
-5.7996 | -182.9732 | -102.7939 | 172.8028 | 3.7583 | 142.3073 | -91.4866
-5.8008 | -182.975 | -102.9158 | 172.9241 | 3.7575 | 142.4283 | -91.4875
-5.8021 | -182.9767 | -102.7939 | 173.8017 | 3.7567 | 143.3055 | -91.4884
-5.8058 | -182.9821 | -102.6111 | 173.6171 | 3.7544 | 143.12 | -91.4911
-5.8083 | -182.9856 | -102.6721 | 172.6769 | 3.7529 | 142.1793 | -91.4928
-5.8108 | -183.1279 | -102.6721 | 172.6295 | 3.7537 | 142.1082 | -91.5639
-5.8145 | -182.9945 | -102.7939 | 172.7957 | 3.749 | 142.2967 | -91.4972
-5.8157 | -182.9962 | -102.6721 | 173.6734 | 3.7483 | 143.174 | -91.4981
-5.8195 | -183.1403 | -103.0377 | 173.9909 | 3.7483 | 143.4676 | -91.5701
-5.8219 | -183.1438 | -103.2205 | 173.1726 | 3.7468 | 142.6486 | -91.5719
-5.8244 | -183.2582 | -103.0377 | 172.9516 | 3.7472 | 142.4086 | -91.6291
-5.8269 | -183.1509 | -103.0377 | 172.9874 | 3.7437 | 142.4623 | -91.5754
-5.8294 | -183.1544 | -103.0377 | 173.9862 | 3.7422 | 143.4605 | -91.5772
-5.8318 | -183.2689 | -103.2205 | 174.1309 | 3.7426 | 143.5861 | -91.6344
-5.8343 | -183.2725 | -103.1596 | 173.0688 | 3.741 | 142.5234 | -91.6362
-5.8368 | -183.276 | -103.2205 | 173.1285 | 3.7395 | 142.5825 | -91.638
-5.8405 | -183.2812 | -103.4642 | 173.3705 | 3.7372 | 142.8236 | -91.6406
-5.843 | -183.2849 | -103.0986 | 173.0036 | 3.7357 | 142.4562 | -91.6424
-5.8455 | -183.2884 | -103.4033 | 173.3072 | 3.7342 | 142.7591 | -91.6442
-5.8492 | -183.2937 | -103.2205 | 174.1226 | 3.7319 | 143.5736 | -91.6469
-5.8517 | -183.2972 | -103.3423 | 173.2432 | 3.7304 | 142.6937 | -91.6486
-5.8541 | -183.4117 | -103.4033 | 174.2661 | 3.7308 | 143.6974 | -91.7059
-5.8567 | -183.4154 | -103.4642 | 173.3257 | 3.7292 | 142.7565 | -91.7077
-5.8591 | -183.4189 | -103.2814 | 173.1418 | 3.7277 | 142.572 | -91.7094
-5.8616 | -183.4224 | -103.5251 | 173.3843 | 3.7262 | 142.8139 | -91.7112
-5.8641 | -183.426 | -103.3423 | 173.2003 | 3.7247 | 142.6293 | -91.713
-5.8665 | -183.4295 | -103.5251 | 173.3819 | 3.7232 | 142.8103 | -91.7148
-5.869 | -183.433 | -103.2814 | 173.1371 | 3.7217 | 142.5649 | -91.7165
-5.8715 | -183.5754 | -103.4033 | 173.2115 | 3.7225 | 142.6156 | -91.7877
-5.8728 | -183.5771 | -103.5251 | 174.3327 | 3.7217 | 143.7365 | -91.7886
-5.8752 | -183.5807 | -103.5251 | 174.3315 | 3.7202 | 143.7348 | -91.7903
-5.8777 | -183.5842 | -103.4642 | 173.2695 | 3.7188 | 142.6721 | -91.7921
-5.879 | -183.586 | -103.5251 | 173.3298 | 3.718 | 142.7321 | -91.793
-5.8814 | -183.5895 | -103.5251 | 173.3286 | 3.7165 | 142.7303 | -91.7948
-5.8839 | -183.7041 | -103.647 | 173.4123 | 3.7169 | 142.795 | -91.852
-5.8864 | -183.7077 | -103.8298 | 173.5939 | 3.7153 | 142.976 | -91.8538
-5.8876 | -183.8205 | -103.7079 | 173.4344 | 3.7165 | 142.7977 | -91.9102
-5.8901 | -183.824 | -103.5251 | 173.2504 | 3.715 | 142.6131 | -91.912
-5.8925 | -183.8275 | -103.647 | 173.3712 | 3.7135 | 142.7332 | -91.9138
-5.8951 | -183.8311 | -103.7689 | 173.4919 | 3.712 | 142.8533 | -91.9156
-5.8975 | -183.8347 | -104.0125 | 173.7343 | 3.7105 | 143.0952 | -91.9173
-5.9 | -183.8382 | -103.9516 | 173.6722 | 3.709 | 143.0325 | -91.9191
-5.9025 | -183.8418 | -103.9516 | 173.671 | 3.7075 | 143.0307 | -91.9209
-5.905 | -183.8453 | -104.0735 | 173.7917 | 3.706 | 143.1508 | -91.9227
-5.9074 | -183.8488 | -103.9516 | 173.6687 | 3.7045 | 143.0272 | -91.9244
-5.9112 | -183.8542 | -103.8907 | 173.606 | 3.7022 | 142.9636 | -91.9271
-5.9136 | -184.1076 | -104.1953 | 174.8261 | 3.705 | 144.1415 | -92.0538
-5.9161 | -183.8613 | -104.0125 | 173.7254 | 3.6993 | 143.0819 | -91.9306
-5.9198 | -183.8667 | -104.2562 | 174.9673 | 3.697 | 144.3229 | -91.9333
-5.9223 | -184.12 | -104.4999 | 174.1266 | 3.6998 | 143.4399 | -92.06
-5.9248 | -184.1237 | -104.1953 | 173.8207 | 3.6983 | 143.1335 | -92.0618
-5.9273 | -184.1272 | -104.1953 | 173.8196 | 3.6968 | 143.1317 | -92.0636
-5.9297 | -184.2418 | -104.2562 | 173.8423 | 3.6972 | 143.1353 | -92.1209
-5.9335 | -184.2472 | -104.3781 | 173.9624 | 3.6949 | 143.2545 | -92.1236
-5.9347 | -184.2489 | -104.4999 | 174.0836 | 3.6942 | 143.3754 | -92.1245
-5.9372 | -184.3913 | -104.6218 | 175.158 | 3.6951 | 144.4261 | -92.1957
-5.9397 | -184.3949 | -104.7437 | 175.2787 | 3.6936 | 144.5462 | -92.1975
-5.9422 | -184.3985 | -104.6827 | 174.2165 | 3.6921 | 143.4835 | -92.1992
-5.9446 | -184.402 | -104.8655 | 174.3982 | 3.6906 | 143.6645 | -92.201
-5.9471 | -184.4056 | -105.0483 | 174.5798 | 3.6891 | 143.8455 | -92.2028
-5.9484 | -184.5185 | -105.0483 | 174.5421 | 3.6903 | 143.7891 | -92.2592
-5.952 | -184.5238 | -105.1701 | 174.6622 | 3.6881 | 143.9082 | -92.2619
-5.9533 | -184.6367 | -105.292 | 174.7464 | 3.6892 | 143.9737 | -92.3183
-5.9558 | -184.6403 | -105.7185 | 175.1717 | 3.6877 | 144.3984 | -92.3201
-5.9583 | -184.5327 | -105.7185 | 175.2076 | 3.6844 | 144.4521 | -92.2664
-5.9607 | -184.6474 | -105.5356 | 174.9865 | 3.6848 | 144.2119 | -92.3237
-5.9632 | -184.651 | -105.6576 | 175.1073 | 3.6833 | 144.3321 | -92.3255
-5.9657 | -184.6545 | -105.5356 | 174.9841 | 3.6818 | 144.2083 | -92.3273
-5.9682 | -184.6581 | -105.6576 | 174.1049 | 3.6804 | 143.3286 | -92.329
-5.9707 | -184.7728 | -105.8404 | 175.2495 | 3.6807 | 144.454 | -92.3864
-5.9744 | -184.7781 | -105.7795 | 174.1868 | 3.6786 | 143.3904 | -92.3891
-5.9769 | -184.7818 | -105.7795 | 175.1856 | 3.6771 | 144.3886 | -92.3909
-5.9793 | -184.9242 | -105.9622 | 174.3208 | 3.6779 | 143.5001 | -92.4621
-5.9818 | -184.9278 | -105.9013 | 175.2587 | 3.6765 | 144.4374 | -92.4639
-5.9843 | -184.9313 | -105.9013 | 174.2575 | 3.675 | 143.4357 | -92.4656
-5.9868 | -184.9349 | -106.0231 | 175.3781 | 3.6735 | 144.5556 | -92.4675
-5.9905 | -184.9403 | -106.145 | 174.4982 | 3.6714 | 143.6749 | -92.4701
-5.993 | -184.9439 | -105.9013 | 174.2533 | 3.6699 | 143.4293 | -92.472
-5.9955 | -184.9475 | -105.9013 | 175.2521 | 3.6684 | 144.4276 | -92.4737
-5.9979 | -184.951 | -106.0231 | 175.3728 | 3.667 | 144.5476 | -92.4755
-6.0004 | -184.9546 | -106.2059 | 175.5544 | 3.6655 | 144.7286 | -92.4773
-6.0029 | -185.0693 | -106.3887 | 175.6989 | 3.6659 | 144.854 | -92.5347
-6.0041 | -185.0711 | -106.3887 | 175.6983 | 3.6652 | 144.8532 | -92.5355
-6.0079 | -185.0765 | -106.3887 | 175.6965 | 3.663 | 144.8504 | -92.5383
-6.0091 | -185.0783 | -106.3278 | 175.635 | 3.6623 | 144.7887 | -92.5391
-6.0116 | -185.193 | -106.3887 | 175.6577 | 3.6627 | 144.7922 | -92.5965
-6.0128 | -185.1948 | -106.4496 | 175.718 | 3.662 | 144.8522 | -92.5974
-6.0153 | -185.1984 | -106.4496 | 175.7168 | 3.6605 | 144.8504 | -92.5992
-6.0165 | -185.089 | -106.3278 | 175.6315 | 3.6579 | 144.7833 | -92.5445
-6.019 | -185.0926 | -106.5715 | 175.874 | 3.6565 | 145.0252 | -92.5463
-6.0202 | -185.2055 | -106.4496 | 174.7144 | 3.6576 | 143.8468 | -92.6028
-6.0227 | -185.2092 | -106.4496 | 174.7132 | 3.6562 | 143.845 | -92.6046
-6.024 | -185.2109 | -106.5106 | 174.7736 | 3.6554 | 143.9051 | -92.6055
-6.0277 | -185.2163 | -106.3278 | 175.589 | 3.6533 | 144.7197 | -92.6081
-6.0302 | -185.3589 | -106.4496 | 175.6633 | 3.6541 | 144.7702 | -92.6794
-6.0326 | -185.3624 | -106.5715 | 175.784 | 3.6527 | 144.8903 | -92.6812
-6.0339 | -185.3642 | -106.3887 | 175.6006 | 3.652 | 144.7066 | -92.6821
-6.0363 | -185.3677 | -106.5106 | 175.7214 | 3.6506 | 144.8267 | -92.6839
-6.0389 | -185.4826 | -106.5715 | 175.744 | 3.6509 | 144.8302 | -92.7413
-6.0413 | -185.375 | -106.4496 | 175.6579 | 3.6477 | 144.7621 | -92.6875
-6.0438 | -185.3785 | -106.4496 | 175.6568 | 3.6462 | 144.7603 | -92.6893
-6.0463 | -185.3822 | -106.5106 | 175.7165 | 3.6448 | 144.8195 | -92.6911
-6.0487 | -185.3857 | -106.3887 | 175.5935 | 3.6434 | 144.6958 | -92.6929
-6.0512 | -185.3893 | -106.6324 | 175.836 | 3.6419 | 144.9378 | -92.6946
-6.0537 | -185.3929 | -106.4496 | 175.652 | 3.6405 | 144.7531 | -92.6965
-6.0562 | -185.5077 | -106.6324 | 175.7965 | 3.6409 | 144.8786 | -92.7538
-6.0586 | -185.5112 | -106.5106 | 175.6735 | 3.6395 | 144.755 | -92.7556
-6.0612 | -185.5149 | -106.4496 | 175.6113 | 3.638 | 144.6922 | -92.7574
-6.0636 | -185.6296 | -106.4496 | 175.5731 | 3.6384 | 144.6348 | -92.8148
-6.0673 | -185.5238 | -106.5106 | 175.6693 | 3.6345 | 144.7487 | -92.7619
-6.0698 | -185.5274 | -106.2668 | 175.4243 | 3.633 | 144.5031 | -92.7637
-6.0723 | -185.531 | -106.5106 | 175.6669 | 3.6316 | 144.7451 | -92.7655
-6.0747 | -185.6457 | -106.4496 | 175.5677 | 3.632 | 144.6267 | -92.8229
-6.0773 | -185.6494 | -106.3887 | 175.5056 | 3.6306 | 144.564 | -92.8247
-6.0797 | -185.653 | -106.4496 | 175.5653 | 3.6292 | 144.6231 | -92.8265
-6.0822 | -185.6565 | -106.3278 | 175.4423 | 3.6278 | 144.4995 | -92.8283
-6.0835 | -185.6584 | -106.3887 | 175.5026 | 3.627 | 144.5595 | -92.8292
-6.0872 | -185.6637 | -106.2668 | 175.3789 | 3.6249 | 144.4349 | -92.8319
-6.0896 | -185.8063 | -106.5715 | 175.6361 | 3.6258 | 144.6683 | -92.9032
-6.0921 | -185.81 | -106.4496 | 175.5129 | 3.6244 | 144.5446 | -92.905
-6.0946 | -185.8135 | -106.3887 | 175.4509 | 3.623 | 144.4819 | -92.9068
-6.0958 | -185.8153 | -106.4496 | 175.5112 | 3.6223 | 144.5419 | -92.9077
-6.0984 | -185.819 | -106.6324 | 175.6927 | 3.6208 | 144.7229 | -92.9095
-6.102 | -185.8243 | -106.5106 | 175.5692 | 3.6187 | 144.5984 | -92.9122
-6.1045 | -185.8279 | -106.5715 | 175.6289 | 3.6173 | 144.6576 | -92.9139
-6.107 | -185.9428 | -106.5106 | 175.5297 | 3.6177 | 144.5392 | -92.9714
-6.1095 | -185.9464 | -106.8152 | 175.8331 | 3.6163 | 144.842 | -92.9732
-6.1119 | -185.9499 | -106.5106 | 175.5273 | 3.6149 | 144.5356 | -92.975
-6.1157 | -185.9554 | -106.8152 | 175.8301 | 3.6128 | 144.8375 | -92.9777
-6.1181 | -185.9589 | -106.8761 | 175.8898 | 3.6114 | 144.8966 | -92.9795
-6.1207 | -186.0739 | -106.7543 | 175.7297 | 3.6118 | 144.7174 | -93.0369
-6.1231 | -186.0774 | -106.5106 | 175.4848 | 3.6104 | 144.4719 | -93.0387
-6.1256 | -186.081 | -106.6324 | 175.6054 | 3.609 | 144.5919 | -93.0405
-6.1293 | -186.0864 | -106.8152 | 175.7864 | 3.6069 | 144.772 | -93.0432
-6.1318 | -186.09 | -106.8152 | 175.7852 | 3.6055 | 144.7702 | -93.045
-6.1355 | -186.0955 | -106.998 | 175.9662 | 3.6034 | 144.9503 | -93.0477
-6.1392 | -186.1008 | -106.998 | 175.9644 | 3.6013 | 144.9476 | -93.0504
-6.1417 | -186.1044 | -107.1198 | 176.085 | 3.5999 | 145.0676 | -93.0522
-6.1442 | -186.108 | -107.3635 | 177.3275 | 3.5985 | 146.3095 | -93.054
-6.1467 | -186.1116 | -107.1807 | 176.1435 | 3.5971 | 145.1249 | -93.0558
-6.1491 | -186.2543 | -107.1198 | 177.035 | 3.598 | 145.9927 | -93.1271
-6.1517 | -186.258 | -107.1198 | 176.0338 | 3.5966 | 144.9908 | -93.129
-6.1541 | -186.2615 | -107.1807 | 176.0935 | 3.5952 | 145.0499 | -93.1308
-6.1566 | -186.3764 | -107.4244 | 177.2989 | 3.5956 | 146.2362 | -93.1882
-6.1578 | -186.3782 | -107.3635 | 176.2374 | 3.595 | 145.1744 | -93.1891
-6.1603 | -186.3819 | -107.1807 | 176.0534 | 3.5935 | 144.9898 | -93.1909
-6.1628 | -186.3854 | -107.1807 | 176.0522 | 3.5922 | 144.988 | -93.1927
-6.1652 | -186.389 | -107.4244 | 176.2947 | 3.5908 | 145.2299 | -93.1945
-6.1665 | -186.3909 | -107.3026 | 176.1723 | 3.5901 | 145.1072 | -93.1954
-6.169 | -186.5058 | -107.6682 | 176.4996 | 3.5905 | 145.4153 | -93.2529
-6.1714 | -186.5093 | -107.5463 | 176.3765 | 3.5891 | 145.2916 | -93.2547
-6.174 | -186.513 | -107.5463 | 176.3753 | 3.5877 | 145.2898 | -93.2565
-6.1752 | -186.5148 | -107.4854 | 176.3138 | 3.587 | 145.228 | -93.2574
-6.1776 | -186.5184 | -107.4854 | 176.3126 | 3.5857 | 145.2262 | -93.2592
-6.1801 | -186.522 | -107.6682 | 176.4942 | 3.5843 | 145.4072 | -93.261
-6.1826 | -186.5256 | -107.6072 | 176.432 | 3.5829 | 145.3444 | -93.2628
-6.1851 | -186.6405 | -107.6072 | 176.3937 | 3.5833 | 145.2869 | -93.3203
-6.1875 | -186.6441 | -107.6682 | 176.4535 | 3.582 | 145.3461 | -93.3221
-6.1901 | -186.6478 | -107.5463 | 176.3304 | 3.5806 | 145.2224 | -93.3239
-6.1938 | -186.6532 | -107.7291 | 177.5114 | 3.5785 | 146.4025 | -93.3266
-6.1963 | -186.5455 | -107.5463 | 177.3645 | 3.5753 | 146.2736 | -93.2727
-6.1987 | -186.5491 | -107.79 | 177.607 | 3.574 | 146.5155 | -93.2745
-6.2012 | -186.664 | -107.851 | 177.6297 | 3.5744 | 146.519 | -93.332
-6.2037 | -186.6677 | -107.79 | 176.5674 | 3.573 | 145.4562 | -93.3338
-6.2062 | -186.6712 | -107.7291 | 176.5054 | 3.5717 | 145.3935 | -93.3356
-6.2086 | -186.6748 | -107.851 | 177.6261 | 3.5703 | 146.5136 | -93.3374
-6.2112 | -186.9291 | -107.9728 | 176.6631 | 3.5729 | 145.5083 | -93.4645
-6.2148 | -186.9344 | -108.0337 | 176.7222 | 3.5709 | 145.5665 | -93.4672
-6.2173 | -186.938 | -108.2166 | 176.9039 | 3.5696 | 145.7476 | -93.469
-6.2198 | -186.9417 | -107.9119 | 176.598 | 3.5682 | 145.4411 | -93.4708
-6.2223 | -186.9453 | -108.2166 | 176.9015 | 3.5668 | 145.744 | -93.4726
-6.2247 | -186.9489 | -108.0337 | 176.7174 | 3.5655 | 145.5593 | -93.4744
-6.2273 | -186.9525 | -108.0337 | 177.7162 | 3.5641 | 146.5574 | -93.4763
-6.2297 | -186.9561 | -108.0946 | 177.7759 | 3.5627 | 146.6165 | -93.4781
-6.2322 | -186.9597 | -108.4603 | 177.1404 | 3.5614 | 145.9804 | -93.4799
-6.2347 | -186.9634 | -108.4603 | 178.1392 | 3.56 | 146.9786 | -93.4817
-6.2372 | -187.0784 | -108.3384 | 176.9789 | 3.5604 | 145.7992 | -93.5392
-6.2408 | -187.0837 | -108.5212 | 177.16 | 3.5584 | 145.9793 | -93.5419
-6.2434 | -187.0874 | -108.5212 | 177.1587 | 3.557 | 145.9775 | -93.5437
-6.2458 | -187.091 | -108.5821 | 177.2184 | 3.5557 | 146.0366 | -93.5455
-6.2483 | -187.2338 | -109.0086 | 177.5973 | 3.5566 | 146.3917 | -93.6169
-6.2508 | -187.2375 | -109.0695 | 177.657 | 3.5552 | 146.4507 | -93.6188
-6.2533 | -187.2411 | -109.2523 | 177.8386 | 3.5539 | 146.6317 | -93.6206
-6.2557 | -187.2447 | -109.4351 | 178.0202 | 3.5525 | 146.8127 | -93.6224
-6.2582 | -187.2484 | -109.496 | 178.0799 | 3.5512 | 146.8718 | -93.6242
-6.2607 | -187.3634 | -109.5569 | 178.1024 | 3.5516 | 146.8752 | -93.6817
-6.2645 | -187.3689 | -109.6788 | 177.2225 | 3.5496 | 145.9944 | -93.6844
-6.2669 | -187.3725 | -109.6788 | 177.2213 | 3.5482 | 145.9926 | -93.6862
-6.2694 | -187.3761 | -109.6788 | 177.2201 | 3.5469 | 145.9908 | -93.688
-6.2719 | -187.3798 | -109.8006 | 177.3407 | 3.5455 | 146.1107 | -93.6899
-6.2743 | -187.4948 | -109.7397 | 178.2414 | 3.546 | 146.9923 | -93.7474
-6.278 | -187.5002 | -109.6788 | 178.1787 | 3.544 | 146.9287 | -93.7501
-6.2806 | -187.5039 | -109.7397 | 178.2384 | 3.5426 | 146.9878 | -93.7519
-6.283 | -187.5075 | -109.9225 | 178.42 | 3.5413 | 147.1688 | -93.7537
-6.2855 | -187.511 | -109.8616 | 178.3579 | 3.54 | 147.1061 | -93.7555
-6.288 | -187.654 | -109.8616 | 178.3103 | 3.5408 | 147.0346 | -93.827
-6.2904 | -187.5183 | -109.9834 | 178.4773 | 3.5373 | 147.2242 | -93.7592
-6.2929 | -187.6612 | -109.9834 | 178.4297 | 3.5382 | 147.1528 | -93.8306
-6.2942 | -187.6631 | -109.9834 | 178.429 | 3.5375 | 147.1518 | -93.8316
-6.2967 | -187.6667 | -110.0443 | 178.4887 | 3.5361 | 147.2109 | -93.8334
-6.2991 | -187.6703 | -109.8616 | 177.3048 | 3.5348 | 146.0264 | -93.8352
-6.3003 | -187.6721 | -110.0443 | 177.4869 | 3.5342 | 146.2082 | -93.8361
-6.3029 | -187.6758 | -110.1052 | 177.5466 | 3.5328 | 146.2673 | -93.8379
-6.3053 | -187.7909 | -110.1052 | 177.5082 | 3.5332 | 146.2098 | -93.8954
-6.3066 | -187.7927 | -110.1662 | 177.5686 | 3.5326 | 146.2699 | -93.8963
-6.309 | -187.7963 | -110.1052 | 177.5064 | 3.5313 | 146.2071 | -93.8981
-6.3103 | -187.9096 | -109.9225 | 177.286 | 3.5323 | 145.9677 | -93.9548
-6.3128 | -187.9132 | -110.1662 | 178.5285 | 3.531 | 147.2096 | -93.9566
-6.3152 | -187.8054 | -110.1662 | 178.5644 | 3.5279 | 147.2635 | -93.9027
-6.3164 | -187.8072 | -110.3489 | 178.7465 | 3.5273 | 147.4453 | -93.9036
-6.319 | -187.9224 | -110.1662 | 177.5254 | 3.5277 | 146.205 | -93.9612
-6.3214 | -187.8145 | -110.4099 | 178.8051 | 3.5246 | 147.5027 | -93.9072
-6.3239 | -187.9296 | -110.2271 | 178.5839 | 3.5251 | 147.2623 | -93.9648
-6.3252 | -187.82 | -110.4099 | 178.8032 | 3.5226 | 147.4999 | -93.91
-6.3276 | -187.8236 | -110.3489 | 178.741 | 3.5213 | 147.4371 | -93.9118
-6.3301 | -187.9387 | -110.4708 | 178.8246 | 3.5218 | 147.5015 | -93.9693
-6.3326 | -187.9424 | -110.2271 | 177.5796 | 3.5204 | 146.2559 | -93.9712
-6.3351 | -188.0853 | -110.5317 | 178.8366 | 3.5213 | 147.489 | -94.0427
-6.3375 | -188.0889 | -110.4708 | 178.7745 | 3.52 | 147.4263 | -94.0445
-6.3401 | -187.9533 | -110.4708 | 178.8197 | 3.5165 | 147.4942 | -93.9766
-6.3425 | -188.0962 | -110.3489 | 178.6502 | 3.5173 | 147.3008 | -94.0481
-6.345 | -188.0999 | -110.4708 | 178.7708 | 3.516 | 147.4209 | -94.0499
-6.3487 | -188.1054 | -110.4708 | 178.769 | 3.514 | 147.4181 | -94.0527
-6.3512 | -188.109 | -110.5927 | 178.8897 | 3.5127 | 147.5382 | -94.0545
-6.3549 | -188.1145 | -110.5317 | 178.8269 | 3.5108 | 147.4745 | -94.0572
-6.3574 | -188.2296 | -110.7146 | 178.9714 | 3.5112 | 147.5998 | -94.1148
-6.3586 | -188.1199 | -110.5317 | 178.8251 | 3.5088 | 147.4718 | -94.0599
-6.3624 | -188.1254 | -110.7755 | 179.067 | 3.5068 | 147.7128 | -94.0627
-6.3636 | -188.1272 | -110.5317 | 178.8226 | 3.5062 | 147.4681 | -94.0636
-6.3661 | -188.2423 | -110.5927 | 178.8453 | 3.5066 | 147.4715 | -94.1212
-6.3685 | -188.2459 | -110.5317 | 178.7831 | 3.5053 | 147.4087 | -94.123
-6.371 | -188.1381 | -110.5317 | 178.819 | 3.5023 | 147.4626 | -94.0691
-6.3735 | -188.2532 | -110.5927 | 178.8416 | 3.5027 | 147.4661 | -94.1266
-6.376 | -188.1453 | -110.4099 | 178.6948 | 3.4997 | 147.3372 | -94.0727
-6.3785 | -188.2606 | -110.288 | 178.5345 | 3.5001 | 147.1577 | -94.1303
-6.3809 | -188.2642 | -110.4708 | 178.7161 | 3.4988 | 147.3387 | -94.1321
-6.3834 | -188.2678 | -110.4708 | 178.7149 | 3.4975 | 147.3369 | -94.1339
-6.3859 | -188.2715 | -110.5317 | 178.7745 | 3.4962 | 147.396 | -94.1357
-6.3884 | -188.3866 | -110.4708 | 178.6753 | 3.4966 | 147.2775 | -94.1933
-6.3908 | -188.3903 | -110.288 | 178.4912 | 3.4954 | 147.0929 | -94.1951
-6.3934 | -188.2824 | -110.288 | 178.5272 | 3.4923 | 147.1468 | -94.1412
-6.3958 | -188.286 | -110.3489 | 179.5869 | 3.491 | 148.2059 | -94.143
-6.3983 | -188.2896 | -110.5317 | 178.7685 | 3.4897 | 147.3869 | -94.1448
-6.4008 | -188.4049 | -110.4708 | 178.6692 | 3.4901 | 147.2683 | -94.2025
-6.4045 | -188.2988 | -110.5927 | 178.8264 | 3.4865 | 147.4433 | -94.1494
-6.4069 | -188.4139 | -110.4708 | 179.6662 | 3.4869 | 148.2638 | -94.207
-6.4107 | -188.4194 | -110.6536 | 178.8471 | 3.485 | 147.4439 | -94.2097
-6.4131 | -188.4231 | -110.5317 | 178.724 | 3.4837 | 147.3202 | -94.2115
-6.4157 | -188.4268 | -110.6536 | 178.8447 | 3.4824 | 147.4402 | -94.2134
-6.4181 | -188.4304 | -110.5317 | 179.7216 | 3.4811 | 148.3165 | -94.2152
-6.4218 | -188.4358 | -110.7146 | 179.9027 | 3.4792 | 148.4967 | -94.2179
-6.4243 | -188.5511 | -110.6536 | 178.8032 | 3.4796 | 147.3781 | -94.2755
-6.4268 | -188.5547 | -110.5927 | 178.7411 | 3.4784 | 147.3154 | -94.2773
-6.4305 | -188.5602 | -110.7755 | 179.9221 | 3.4764 | 148.4954 | -94.2801
-6.433 | -188.5638 | -110.7146 | 178.86 | 3.4751 | 147.4327 | -94.2819
-6.4355 | -188.5674 | -110.6536 | 179.7978 | 3.4739 | 148.3699 | -94.2837
-6.438 | -188.5712 | -110.8364 | 178.9793 | 3.4726 | 147.5508 | -94.2856
-6.4392 | -188.573 | -110.8364 | 179.9787 | 3.4719 | 148.5499 | -94.2865
-6.4417 | -188.5766 | -111.0801 | 179.2212 | 3.4707 | 147.7918 | -94.2883
-6.4441 | -188.5802 | -111.1411 | 180.281 | 3.4694 | 148.851 | -94.2901
-6.4454 | -188.5821 | -111.1411 | 179.2804 | 3.4687 | 147.85 | -94.2911
-6.4479 | -188.7252 | -110.8973 | 179.9889 | 3.4696 | 148.5347 | -94.3626
-6.4503 | -188.7288 | -111.0192 | 179.1096 | 3.4684 | 147.6548 | -94.3644
-6.4516 | -188.7306 | -111.1411 | 179.2309 | 3.4677 | 147.7758 | -94.3653
-6.4553 | -188.7362 | -111.1411 | 179.229 | 3.4658 | 147.773 | -94.3681
-6.4578 | -188.7398 | -111.3239 | 179.4106 | 3.4645 | 147.954 | -94.3699
-6.4602 | -188.7434 | -111.3239 | 180.4094 | 3.4633 | 148.9522 | -94.3717
-6.4615 | -188.8569 | -111.3239 | 179.3716 | 3.4643 | 147.8954 | -94.4285
-6.464 | -188.7489 | -111.4457 | 179.5294 | 3.4613 | 148.0712 | -94.3745
-6.4664 | -188.8642 | -111.3239 | 179.3692 | 3.4618 | 147.8918 | -94.4321
-6.469 | -188.8679 | -111.5675 | 179.6115 | 3.4605 | 148.1336 | -94.4339
-6.4714 | -188.8715 | -111.5675 | 179.6103 | 3.4593 | 148.1317 | -94.4358
-6.4739 | -188.8751 | -111.3239 | 179.3655 | 3.458 | 147.8863 | -94.4376
-6.4764 | -188.8789 | -111.7503 | 179.7907 | 3.4567 | 148.3109 | -94.4394
-6.4789 | -188.9941 | -111.8112 | 180.8132 | 3.4572 | 149.3141 | -94.4971
-6.4813 | -188.9977 | -111.9331 | 179.9339 | 3.4559 | 148.4342 | -94.4989
-6.4838 | -189.0015 | -111.8722 | 179.8717 | 3.4546 | 148.3715 | -94.5007
-6.4863 | -188.8934 | -111.6894 | 179.7249 | 3.4517 | 148.2427 | -94.4467
-6.4888 | -188.8971 | -111.6894 | 179.7237 | 3.4504 | 148.2409 | -94.4485
-6.4925 | -189.0142 | -111.8112 | 179.8065 | 3.4502 | 148.3041 | -94.5071
-6.495 | -189.0179 | -111.6894 | 179.6834 | 3.449 | 148.1805 | -94.5089
-6.4974 | -189.0215 | -111.8112 | 179.804 | 3.4477 | 148.3005 | -94.5107
-6.4999 | -189.0252 | -112.0549 | 180.0465 | 3.4464 | 148.5423 | -94.5126
-6.5024 | -189.0288 | -111.9331 | 179.9235 | 3.4452 | 148.4187 | -94.5144
-6.5049 | -189.172 | -111.994 | 179.9367 | 3.4461 | 148.408 | -94.586
-6.5074 | -189.1758 | -111.9331 | 179.8745 | 3.4448 | 148.3452 | -94.5879
-6.5098 | -189.1794 | -112.0549 | 179.9951 | 3.4436 | 148.4652 | -94.5897
-6.5123 | -189.183 | -112.0549 | 179.9939 | 3.4423 | 148.4634 | -94.5915
-6.5148 | -189.1867 | -112.0549 | 179.9927 | 3.4411 | 148.4615 | -94.5934
-6.5173 | -189.1904 | -112.1158 | 180.0523 | 3.4398 | 148.5206 | -94.5952
-6.5185 | -189.1922 | -112.1158 | 180.0517 | 3.4392 | 148.5197 | -94.5961
-6.521 | -189.1959 | -112.1158 | 180.0505 | 3.4379 | 148.5179 | -94.5979
-6.5235 | -189.1995 | -112.0549 | 179.9884 | 3.4367 | 148.4551 | -94.5998
-6.5259 | -189.3148 | -112.3596 | 180.2547 | 3.4372 | 148.7022 | -94.6574
-6.5297 | -189.3204 | -112.3596 | 180.2528 | 3.4353 | 148.6994 | -94.6602
-6.5322 | -189.2123 | -112.2986 | 180.2278 | 3.4323 | 148.6924 | -94.6062
-6.5346 | -189.2159 | -112.0549 | 179.9829 | 3.4311 | 148.4469 | -94.608
-6.5371 | -189.3314 | -112.3596 | 180.2491 | 3.4315 | 148.6939 | -94.6657
-6.5396 | -189.335 | -112.3596 | 180.2479 | 3.4303 | 148.6921 | -94.6675
-6.5433 | -189.3404 | -112.3596 | 181.2461 | 3.4284 | 149.6894 | -94.6702
-6.5458 | -189.3442 | -112.5424 | 180.4277 | 3.4272 | 148.8703 | -94.6721
-6.5483 | -189.3478 | -112.4205 | 180.3046 | 3.4259 | 148.7466 | -94.6739
-6.552 | -189.465 | -112.3596 | 180.2046 | 3.4258 | 148.6271 | -94.7325
-6.5545 | -189.4687 | -112.4205 | 180.2643 | 3.4245 | 148.6862 | -94.7343
-6.5569 | -189.3606 | -112.6033 | 180.4831 | 3.4216 | 148.923 | -94.6803
-6.5595 | -189.3643 | -112.6642 | 180.5428 | 3.4204 | 148.982 | -94.6822
-6.5631 | -189.3698 | -112.7861 | 180.6628 | 3.4185 | 149.1012 | -94.6849
-6.5656 | -189.4851 | -113.0297 | 180.868 | 3.419 | 149.2871 | -94.7426
-6.5693 | -189.3789 | -113.1517 | 181.0254 | 3.4154 | 149.4622 | -94.6895
-6.5718 | -189.4943 | -113.5781 | 181.4133 | 3.4159 | 149.831 | -94.7471
-6.5743 | -189.6377 | -113.5172 | 181.3046 | 3.4168 | 149.6984 | -94.8188
-6.5768 | -189.6413 | -113.5172 | 180.3034 | 3.4155 | 148.6965 | -94.8207
-6.5792 | -189.645 | -113.5781 | 180.3631 | 3.4143 | 148.7556 | -94.8225
-6.5818 | -189.6487 | -113.2126 | 180.9964 | 3.4131 | 149.3883 | -94.8243
-6.5842 | -189.6523 | -113.4563 | 181.2389 | 3.4119 | 149.6301 | -94.8262
-6.5854 | -189.6541 | -113.4563 | 180.2383 | 3.4112 | 148.6292 | -94.8271
-6.5879 | -189.7695 | -113.3345 | 181.078 | 3.4117 | 149.4497 | -94.8848
-6.5904 | -189.7733 | -113.3345 | 180.0767 | 3.4105 | 148.4479 | -94.8866
-6.5917 | -189.7751 | -113.3345 | 181.0761 | 3.4099 | 149.447 | -94.8875
-6.5941 | -189.7787 | -113.2126 | 180.953 | 3.4087 | 149.3232 | -94.8894
-6.5966 | -189.7825 | -113.4563 | 181.1955 | 3.4074 | 149.5651 | -94.8912
-6.5979 | -189.7843 | -113.3954 | 181.134 | 3.4068 | 149.5033 | -94.8921
-6.6003 | -189.7879 | -113.4563 | 181.1937 | 3.4056 | 149.5623 | -94.894
-6.6028 | -189.7915 | -113.7 | 181.4362 | 3.4044 | 149.8042 | -94.8958
-6.6041 | -189.7935 | -113.6391 | 181.3746 | 3.4037 | 149.7424 | -94.8967
-6.6065 | -189.7971 | -113.7 | 181.4343 | 3.4025 | 149.8014 | -94.8986
-6.609 | -190.0243 | -113.7609 | 181.4195 | 3.4047 | 149.7488 | -95.0121
-6.6115 | -190.028 | -113.7609 | 181.4182 | 3.4035 | 149.7469 | -95.014
-6.614 | -190.0317 | -114.0046 | 180.6607 | 3.4022 | 148.9888 | -95.0158
-6.6152 | -190.0335 | -114.0656 | 181.7211 | 3.4016 | 150.0489 | -95.0167
-6.6177 | -190.1769 | -113.8218 | 180.4295 | 3.4025 | 148.7334 | -95.0884
-6.6202 | -190.1806 | -114.0046 | 181.6111 | 3.4013 | 149.9143 | -95.0903
-6.6226 | -190.1843 | -113.8218 | 180.427 | 3.4001 | 148.7297 | -95.0921
-6.6251 | -190.1879 | -113.9437 | 181.5477 | 3.3989 | 149.8498 | -95.0939
-6.6276 | -190.1916 | -113.9437 | 181.5465 | 3.3977 | 149.8479 | -95.0958
-6.6301 | -190.3071 | -113.9437 | 181.508 | 3.3981 | 149.7902 | -95.1535
-6.6325 | -190.1989 | -114.0046 | 181.605 | 3.3952 | 149.9051 | -95.0995
-6.6351 | -190.2027 | -114.1265 | 181.7256 | 3.394 | 150.0252 | -95.1013
-6.6375 | -190.2063 | -114.0656 | 181.6635 | 3.3928 | 149.9624 | -95.1032
-6.64 | -190.3218 | -114.1874 | 181.7468 | 3.3933 | 150.0265 | -95.1609
-6.6425 | -190.3255 | -114.0046 | 181.5628 | 3.3921 | 149.8418 | -95.1628
-6.645 | -190.3292 | -113.8218 | 181.3787 | 3.3909 | 149.6572 | -95.1646
-6.6474 | -190.3328 | -113.9437 | 181.4994 | 3.3897 | 149.7773 | -95.1664
-6.6499 | -190.3366 | -113.9437 | 181.4982 | 3.3884 | 149.7754 | -95.1683
-6.6524 | -190.3402 | -114.1874 | 181.7407 | 3.3872 | 150.0173 | -95.1701
-6.6536 | -190.342 | -114.1874 | 181.7401 | 3.3866 | 150.0164 | -95.171
-6.6561 | -190.3457 | -114.2484 | 181.7998 | 3.3854 | 150.0756 | -95.1728
-6.6586 | -190.3494 | -114.0656 | 181.6158 | 3.3842 | 149.8909 | -95.1747
-6.6611 | -190.3531 | -114.0046 | 181.5536 | 3.383 | 149.8281 | -95.1765
-6.6635 | -190.3567 | -114.0656 | 181.6134 | 3.3818 | 149.8872 | -95.1784
-6.666 | -190.4723 | -114.2484 | 181.7576 | 3.3823 | 150.0122 | -95.2362
-6.6697 | -190.4778 | -114.0656 | 181.573 | 3.3805 | 149.8267 | -95.2389
-6.6723 | -190.3697 | -113.7609 | 181.3043 | 3.3776 | 149.5761 | -95.1848
-6.6735 | -190.3715 | -113.8828 | 181.4256 | 3.377 | 149.697 | -95.1858
-6.6759 | -190.3752 | -113.9437 | 181.4853 | 3.3758 | 149.7561 | -95.1876
-6.6784 | -190.4907 | -114.1265 | 181.6296 | 3.3763 | 149.8812 | -95.2453
-6.6809 | -190.4944 | -113.9437 | 181.4456 | 3.3751 | 149.6965 | -95.2472
-6.6834 | -190.4981 | -114.0046 | 181.5052 | 3.3739 | 149.7556 | -95.249
-6.6858 | -190.5017 | -113.9437 | 181.4431 | 3.3727 | 149.6928 | -95.2509
-6.6884 | -190.5055 | -114.2484 | 181.7466 | 3.3715 | 149.9957 | -95.2527
-6.692 | -190.5109 | -114.1265 | 181.6229 | 3.3697 | 149.871 | -95.2555
-6.6945 | -190.5146 | -114.0046 | 181.4997 | 3.3685 | 149.7473 | -95.2573
-6.697 | -190.6582 | -114.1265 | 181.5738 | 3.3694 | 149.7974 | -95.3291
-6.6995 | -190.522 | -113.8828 | 181.3755 | 3.3661 | 149.6218 | -95.261
-6.7019 | -190.6655 | -113.8828 | 181.3276 | 3.367 | 149.5501 | -95.3327
-6.7057 | -190.6711 | -113.9437 | 182.3867 | 3.3652 | 150.6082 | -95.3355
-6.7081 | -190.6747 | -114.0046 | 181.4464 | 3.3641 | 149.6672 | -95.3374
-6.7107 | -190.6785 | -113.8828 | 181.3233 | 3.3629 | 149.5436 | -95.3392
-6.7131 | -190.6821 | -114.1874 | 181.6267 | 3.3617 | 149.8463 | -95.3411
-6.7156 | -190.6858 | -114.1265 | 181.5646 | 3.3605 | 149.7836 | -95.3429
-6.7181 | -190.8014 | -114.1265 | 181.526 | 3.361 | 149.7258 | -95.4007
-6.7206 | -190.8051 | -114.0656 | 181.4639 | 3.3598 | 149.6631 | -95.4025
-6.723 | -190.8087 | -114.2484 | 181.6455 | 3.3586 | 149.844 | -95.4044
-6.7255 | -190.7006 | -114.2484 | 181.6815 | 3.3557 | 149.8981 | -95.3503
-6.728 | -190.8161 | -114.1874 | 181.582 | 3.3562 | 149.7793 | -95.4081
-6.7305 | -190.7079 | -114.3093 | 181.74 | 3.3534 | 149.9554 | -95.3539
-6.733 | -190.7116 | -114.3702 | 181.7997 | 3.3522 | 150.0144 | -95.3558
-6.7354 | -190.7153 | -114.3702 | 181.7984 | 3.351 | 150.0126 | -95.3576
-6.7367 | -190.7171 | -114.6139 | 183.0415 | 3.3505 | 151.2553 | -95.3586
-6.7391 | -190.8327 | -114.6139 | 182.003 | 3.3509 | 150.1976 | -95.4163
-6.7417 | -190.8364 | -114.1874 | 181.5753 | 3.3497 | 149.7692 | -95.4182
-6.7441 | -190.8401 | -114.4311 | 181.8177 | 3.3486 | 150.0111 | -95.42
-6.7453 | -190.8419 | -114.0656 | 181.4516 | 3.348 | 149.6446 | -95.421
-6.7479 | -190.8457 | -114.4921 | 181.8769 | 3.3468 | 150.0693 | -95.4228
-6.7503 | -190.8493 | -114.3093 | 181.6929 | 3.3456 | 149.8846 | -95.4247
-6.7528 | -190.853 | -114.3093 | 181.6916 | 3.3445 | 149.8828 | -95.4265
-6.7553 | -190.8568 | -114.4311 | 181.8122 | 3.3433 | 150.0027 | -95.4284
-6.759 | -190.9742 | -114.4311 | 181.773 | 3.3432 | 149.944 | -95.4871
-6.7614 | -190.9778 | -114.4921 | 181.8328 | 3.342 | 150.0032 | -95.4889
-6.764 | -190.9816 | -114.4921 | 182.8316 | 3.3408 | 151.0013 | -95.4908
-6.7652 | -190.9834 | -114.4921 | 181.831 | 3.3403 | 150.0004 | -95.4917
-6.7676 | -190.9871 | -114.4311 | 181.7687 | 3.3391 | 149.9376 | -95.4935
-6.7714 | -190.9927 | -114.2484 | 181.5842 | 3.3373 | 149.7521 | -95.4963
-6.7739 | -190.9963 | -114.553 | 182.8876 | 3.3362 | 151.0548 | -95.4982
-6.7775 | -191.0018 | -114.4921 | 181.8248 | 3.3344 | 149.9912 | -95.5009
-6.7801 | -191.0056 | -114.6139 | 181.9454 | 3.3333 | 150.1111 | -95.5028
-6.7825 | -191.0092 | -114.6139 | 182.9442 | 3.3321 | 151.1093 | -95.5046
-6.785 | -191.0129 | -114.8576 | 182.1866 | 3.331 | 150.3512 | -95.5064
-6.7875 | -191.0166 | -114.7967 | 182.1245 | 3.3298 | 150.2884 | -95.5083
-6.79 | -191.1603 | -114.6748 | 181.9547 | 3.3307 | 150.0947 | -95.5801
-6.7924 | -191.1639 | -114.9185 | 182.1972 | 3.3295 | 150.3365 | -95.582
-6.7949 | -191.1677 | -114.9794 | 182.2568 | 3.3284 | 150.3956 | -95.5838
-6.7974 | -191.1713 | -114.6748 | 182.951 | 3.3272 | 151.0891 | -95.5857
-6.7999 | -191.035 | -115.0403 | 183.362 | 3.324 | 151.5228 | -95.5175
-6.8024 | -191.1788 | -114.8576 | 182.1313 | 3.3249 | 150.2682 | -95.5894
-6.8048 | -191.1824 | -115.2231 | 182.4956 | 3.3237 | 150.6319 | -95.5912
-6.8061 | -191.1843 | -115.0403 | 182.3122 | 3.3232 | 150.4482 | -95.5921
-6.8086 | -191.188 | -115.1622 | 182.4329 | 3.322 | 150.5682 | -95.594
-6.811 | -191.1917 | -115.2231 | 182.4925 | 3.3208 | 150.6273 | -95.5958
-6.8135 | -191.1953 | -115.2841 | 182.5523 | 3.3197 | 150.6864 | -95.5977
-6.816 | -191.1991 | -115.1013 | 182.3683 | 3.3185 | 150.5017 | -95.5996
-6.8185 | -191.3148 | -115.345 | 182.5734 | 3.319 | 150.6876 | -95.6574
-6.8209 | -191.3184 | -115.345 | 182.5722 | 3.3179 | 150.6858 | -95.6592
-6.8235 | -191.3222 | -115.2841 | 182.51 | 3.3167 | 150.623 | -95.6611
-6.8259 | -191.3259 | -115.2841 | 182.5088 | 3.3156 | 150.6212 | -95.6629
-6.8284 | -191.3295 | -115.4059 | 183.6294 | 3.3144 | 151.7411 | -95.6648
-6.8321 | -191.3351 | -115.2231 | 182.4447 | 3.3127 | 150.5555 | -95.6676
-6.8346 | -191.3388 | -115.4059 | 182.6263 | 3.3115 | 150.7365 | -95.6694
-6.837 | -191.4545 | -115.345 | 182.5268 | 3.312 | 150.6178 | -95.7272
-6.8396 | -191.4582 | -115.2841 | 182.4647 | 3.3109 | 150.555 | -95.7291
-6.842 | -191.4619 | -115.4669 | 183.6463 | 3.3097 | 151.736 | -95.7309
-6.8457 | -191.3554 | -115.4669 | 182.6818 | 3.3064 | 150.7892 | -95.6777
-6.8482 | -191.3591 | -115.4059 | 182.6195 | 3.3052 | 150.7263 | -95.6796
-6.8507 | -191.3628 | -115.5278 | 182.7402 | 3.3041 | 150.8464 | -95.6814
-6.8545 | -191.4804 | -115.6497 | 182.8229 | 3.304 | 150.9095 | -95.7402
-6.8569 | -191.4841 | -115.6497 | 182.8217 | 3.3029 | 150.9077 | -95.742
-6.8594 | -191.6278 | -115.5278 | 182.6519 | 3.3038 | 150.7139 | -95.8139
-6.8619 | -191.4915 | -115.7715 | 183.941 | 3.3006 | 152.0257 | -95.7458
-6.8643 | -191.6352 | -115.7106 | 183.8322 | 3.3015 | 151.893 | -95.8176
-6.8668 | -191.6389 | -115.8325 | 182.9529 | 3.3004 | 151.013 | -95.8195
-6.8693 | -191.6427 | -115.9543 | 183.0734 | 3.2992 | 151.133 | -95.8213
-6.8706 | -191.6445 | -115.9543 | 183.0728 | 3.2987 | 151.132 | -95.8223
-6.873 | -191.6482 | -116.0762 | 183.1935 | 3.2975 | 151.2521 | -95.8241
-6.8755 | -191.7639 | -116.259 | 183.3377 | 3.298 | 151.377 | -95.882
-6.878 | -191.7677 | -116.3808 | 183.4582 | 3.2969 | 151.497 | -95.8838
-6.8792 | -191.7695 | -116.9291 | 184.0059 | 3.2963 | 152.0443 | -95.8848
-6.8829 | -191.663 | -116.6245 | 183.7368 | 3.293 | 151.793 | -95.8315
-6.8854 | -191.7788 | -116.8682 | 183.9419 | 3.2935 | 151.9788 | -95.8894
-6.8879 | -191.7825 | -116.6245 | 183.697 | 3.2924 | 151.7333 | -95.8912
-6.8903 | -191.8982 | -116.6245 | 182.6584 | 3.2929 | 150.6754 | -95.9491
-6.8916 | -191.9002 | -116.8073 | 183.8406 | 3.2923 | 151.8572 | -95.9501
-6.8941 | -191.7918 | -116.9291 | 183.9985 | 3.2895 | 152.0332 | -95.8959
-6.8966 | -191.7954 | -117.1119 | 183.1801 | 3.2884 | 151.2142 | -95.8977
-6.8991 | -191.9113 | -116.8682 | 183.8978 | 3.2889 | 151.9126 | -95.9556
-6.9015 | -191.915 | -116.9291 | 183.9574 | 3.2878 | 151.9716 | -95.9575
-6.9052 | -191.9205 | -116.9291 | 182.9556 | 3.2861 | 150.9689 | -95.9602
-6.9065 | -192.0345 | -117.051 | 183.0395 | 3.2871 | 151.0337 | -96.0173
-6.909 | -192.0382 | -116.9291 | 182.9164 | 3.286 | 150.91 | -96.0191
-6.9127 | -192.0437 | -116.7463 | 182.7317 | 3.2843 | 150.7245 | -96.0218
-6.9152 | -192.0475 | -116.9901 | 182.9743 | 3.2832 | 150.9664 | -96.0237
-6.9176 | -192.0512 | -116.9291 | 183.912 | 3.2821 | 151.9035 | -96.0256
-6.9201 | -192.0548 | -117.1119 | 184.0936 | 3.281 | 152.0845 | -96.0274
-6.9226 | -192.0586 | -117.1119 | 183.0924 | 3.2798 | 151.0826 | -96.0293
-6.9251 | -192.0623 | -117.2338 | 184.213 | 3.2787 | 152.2027 | -96.0311
-6.9275 | -192.066 | -116.9901 | 182.9681 | 3.2776 | 150.9571 | -96.033
-6.9301 | -192.0697 | -117.2947 | 184.2715 | 3.2765 | 152.2598 | -96.0349
-6.9325 | -192.0734 | -117.1119 | 184.0874 | 3.2754 | 152.0752 | -96.0367
-6.935 | -192.0771 | -117.1729 | 184.1472 | 3.2743 | 152.1344 | -96.0385
-6.9375 | -192.221 | -117.2338 | 184.1601 | 3.2751 | 152.1233 | -96.1105
-6.94 | -192.2247 | -117.1119 | 184.037 | 3.274 | 151.9995 | -96.1124
-6.9424 | -192.2284 | -117.2947 | 184.2186 | 3.2729 | 152.1805 | -96.1142
-6.9436 | -192.2302 | -117.4166 | 184.3399 | 3.2724 | 152.3015 | -96.1151
-6.9462 | -192.234 | -117.4775 | 184.3995 | 3.2712 | 152.3605 | -96.117
-6.9486 | -192.0975 | -117.5384 | 183.5059 | 3.2681 | 151.4896 | -96.0488
-6.9511 | -192.2414 | -117.2947 | 184.2142 | 3.269 | 152.174 | -96.1207
-6.9524 | -192.1031 | -117.2947 | 184.2603 | 3.2664 | 152.2431 | -96.0516
-6.9548 | -192.1068 | -117.4775 | 184.4419 | 3.2653 | 152.4241 | -96.0534
-6.9561 | -192.1087 | -117.4775 | 184.4413 | 3.2648 | 152.4232 | -96.0543
-6.9585 | -192.1123 | -117.3556 | 184.3182 | 3.2637 | 152.2994 | -96.0562
-6.961 | -192.2563 | -117.2947 | 183.2093 | 3.2646 | 151.1666 | -96.1281
-6.9635 | -192.26 | -117.5993 | 184.5126 | 3.2635 | 152.4693 | -96.13
-6.9673 | -192.2656 | -117.6602 | 184.5717 | 3.2618 | 152.5274 | -96.1328
-6.9697 | -192.2693 | -117.4166 | 184.3268 | 3.2607 | 152.282 | -96.1346
-6.9722 | -192.273 | -117.4166 | 184.3256 | 3.2596 | 152.2801 | -96.1365
-6.9747 | -192.2767 | -117.4166 | 184.3244 | 3.2585 | 152.2782 | -96.1384
-6.9771 | -192.2804 | -117.4775 | 184.384 | 3.2574 | 152.3373 | -96.1402
-6.9796 | -192.2841 | -117.3556 | 184.2609 | 3.2563 | 152.2135 | -96.1421
-6.9834 | -192.2897 | -117.1729 | 184.0763 | 3.2546 | 152.028 | -96.1449
-6.9858 | -192.2934 | -117.2338 | 184.136 | 3.2535 | 152.0871 | -96.1467
-6.9896 | -192.299 | -117.2338 | 184.1341 | 3.2519 | 152.0843 | -96.1495
-6.992 | -192.4149 | -117.3556 | 184.2173 | 3.2524 | 152.1482 | -96.2074
-6.9945 | -192.3064 | -117.1729 | 184.0708 | 3.2497 | 152.0197 | -96.1532
-6.9982 | -192.4242 | -117.3556 | 184.2142 | 3.2496 | 152.1435 | -96.2121
-6.9995 | -192.426 | -117.3556 | 184.2136 | 3.2491 | 152.1426 | -96.213
-7.0031 | -192.5438 | -117.3556 | 184.1743 | 3.2491 | 152.0837 | -96.2719
-7.0057 | -192.4354 | -117.5384 | 184.3933 | 3.2463 | 152.3207 | -96.2177
-7.0081 | -192.5512 | -117.5993 | 184.4156 | 3.2468 | 152.3237 | -96.2756
-7.0106 | -192.5549 | -117.4166 | 184.2316 | 3.2458 | 152.1391 | -96.2775
-7.0118 | -192.4446 | -117.4775 | 184.3293 | 3.2436 | 152.2552 | -96.2223
-7.0143 | -192.4483 | -117.2338 | 184.0844 | 3.2425 | 152.0096 | -96.2242
-7.0168 | -192.452 | -117.3556 | 184.2049 | 3.2414 | 152.1296 | -96.226
-7.0192 | -192.5679 | -117.3556 | 184.1663 | 3.2419 | 152.0716 | -96.284
-7.0218 | -192.5717 | -117.4775 | 184.2869 | 3.2408 | 152.1916 | -96.2859
-7.0242 | -192.4632 | -117.6602 | 184.5058 | 3.2382 | 152.4286 | -96.2316
-7.0267 | -192.5791 | -117.6602 | 184.4672 | 3.2387 | 152.3707 | -96.2895
-7.028 | -192.581 | -117.6602 | 184.4665 | 3.2381 | 152.3697 | -96.2905
-7.0317 | -192.5865 | -117.5384 | 184.3429 | 3.2365 | 152.2451 | -96.2933
-7.0329 | -192.5884 | -117.5384 | 184.3423 | 3.2359 | 152.2442 | -96.2942
-7.0354 | -192.5922 | -117.5993 | 185.4019 | 3.2348 | 153.3032 | -96.2961
-7.0379 | -192.4836 | -117.7212 | 184.56 | 3.2322 | 152.4794 | -96.2418
-7.0403 | -192.5996 | -117.6602 | 184.4603 | 3.2327 | 152.3604 | -96.2998
-7.0429 | -192.4911 | -117.7212 | 184.5575 | 3.23 | 152.4756 | -96.2456
-7.0453 | -192.4948 | -117.6602 | 184.4953 | 3.2289 | 152.4128 | -96.2474
-7.0478 | -192.6107 | -117.7212 | 184.5176 | 3.2294 | 152.4158 | -96.3054
-7.0515 | -192.6163 | -117.7212 | 184.5158 | 3.2278 | 152.413 | -96.3082
-7.054 | -192.62 | -117.9648 | 185.7581 | 3.2267 | 153.6548 | -96.31
-7.0564 | -192.6237 | -117.5384 | 185.3305 | 3.2256 | 153.2265 | -96.3119
-7.0602 | -192.7697 | -117.7821 | 184.5255 | 3.226 | 152.3973 | -96.3848
-7.0614 | -192.6312 | -117.6602 | 184.4498 | 3.2235 | 152.3446 | -96.3156
-7.0652 | -192.7771 | -117.7212 | 184.4622 | 3.2238 | 152.3326 | -96.3886
-7.0676 | -192.7808 | -117.7212 | 185.4609 | 3.2228 | 153.3308 | -96.3904
-7.0701 | -192.7845 | -117.7821 | 184.5206 | 3.2217 | 152.3898 | -96.3923
-7.0726 | -192.7883 | -117.9648 | 185.702 | 3.2206 | 153.5706 | -96.3942
-7.0751 | -192.792 | -117.9039 | 185.6399 | 3.2195 | 153.5079 | -96.396
-7.0775 | -192.7957 | -118.0258 | 184.7606 | 3.2185 | 152.628 | -96.3978
-7.08 | -192.7994 | -118.0258 | 184.7593 | 3.2174 | 152.6261 | -96.3997
-7.0825 | -192.8032 | -118.1477 | 184.88 | 3.2163 | 152.7461 | -96.4016
-7.085 | -192.8069 | -118.3305 | 185.0615 | 3.2152 | 152.9271 | -96.4034
-7.0874 | -192.9228 | -118.3914 | 185.0838 | 3.2158 | 152.93 | -96.4614
-7.0887 | -192.9248 | -118.3914 | 185.0831 | 3.2152 | 152.929 | -96.4624
-7.0912 | -192.9285 | -118.2087 | 185.8992 | 3.2141 | 153.7445 | -96.4642
-7.0936 | -192.9321 | -118.4523 | 185.1416 | 3.2131 | 152.9862 | -96.4661
-7.0974 | -192.8255 | -118.2087 | 184.9335 | 3.2099 | 152.7959 | -96.4128
-7.0986 | -192.8273 | -118.3914 | 185.1156 | 3.2094 | 152.9777 | -96.4137
-7.1011 | -192.831 | -118.2696 | 184.9926 | 3.2083 | 152.8541 | -96.4155
-7.1036 | -192.9471 | -118.3914 | 185.0757 | 3.2088 | 152.9178 | -96.4736
-7.106 | -192.9508 | -118.3914 | 185.0745 | 3.2077 | 152.916 | -96.4754
-7.1085 | -192.9545 | -118.4523 | 185.1341 | 3.2067 | 152.975 | -96.4773
-7.111 | -193.211 | -118.696 | 185.2923 | 3.2091 | 153.0905 | -96.6055
-7.1135 | -193.2147 | -118.5133 | 185.1084 | 3.2081 | 152.906 | -96.6073
-7.1159 | -193.2184 | -118.3914 | 184.9853 | 3.207 | 152.7822 | -96.6092
-7.1185 | -192.9695 | -118.3914 | 185.0682 | 3.2024 | 152.9067 | -96.4847
-7.1209 | -192.9732 | -118.6351 | 185.3107 | 3.2013 | 153.1485 | -96.4866
-7.1246 | -192.9787 | -118.3914 | 185.0652 | 3.1998 | 152.902 | -96.4894
-7.1259 | -192.9807 | -118.4523 | 185.1254 | 3.1992 | 152.962 | -96.4903
-7.1296 | -192.9862 | -118.6351 | 185.3064 | 3.1976 | 153.142 | -96.4931
-7.132 | -192.9899 | -118.6351 | 185.3051 | 3.1966 | 153.1402 | -96.4949
-7.1346 | -193.2464 | -118.5133 | 185.0978 | 3.199 | 152.8901 | -96.6232
-7.137 | -193.2501 | -118.757 | 185.3403 | 3.198 | 153.1319 | -96.6251
-7.1395 | -193.2538 | -118.5133 | 186.0954 | 3.1969 | 153.8864 | -96.6269
-7.142 | -193.2576 | -118.6351 | 185.2159 | 3.1959 | 153.0063 | -96.6288
-7.1445 | -193.2613 | -118.757 | 185.3366 | 3.1948 | 153.1264 | -96.6306
-7.1469 | -193.265 | -118.5742 | 185.1525 | 3.1938 | 152.9417 | -96.6325
-7.1494 | -193.2688 | -118.696 | 185.2731 | 3.1927 | 153.0616 | -96.6344
-7.1519 | -193.2725 | -118.757 | 185.3328 | 3.1917 | 153.1208 | -96.6362
-7.1544 | -193.3885 | -118.8788 | 185.416 | 3.1922 | 153.1845 | -96.6943
-7.1569 | -193.3923 | -118.4523 | 184.9882 | 3.1911 | 152.7561 | -96.6962
-7.1581 | -193.2818 | -118.696 | 186.2687 | 3.189 | 154.0551 | -96.6409
-7.1606 | -193.2855 | -118.696 | 185.2675 | 3.188 | 153.0532 | -96.6428
-7.163 | -193.2892 | -118.6351 | 186.2054 | 3.1869 | 153.9905 | -96.6446
-7.1656 | -193.293 | -118.5742 | 186.1432 | 3.1859 | 153.9277 | -96.6465
-7.168 | -193.4091 | -118.757 | 185.2873 | 3.1864 | 153.0525 | -96.7045
-7.1705 | -193.4128 | -118.8179 | 185.347 | 3.1854 | 153.1115 | -96.7064
-7.173 | -193.4166 | -118.5133 | 185.0411 | 3.1843 | 152.805 | -96.7083
-7.1754 | -193.4203 | -118.9398 | 185.4664 | 3.1832 | 153.2297 | -96.7101
-7.1779 | -193.424 | -118.757 | 185.2823 | 3.1822 | 153.045 | -96.712
-7.1804 | -193.4278 | -118.9398 | 185.4639 | 3.1811 | 153.2259 | -96.7139
-7.1829 | -193.4315 | -118.757 | 185.2798 | 3.1801 | 153.0413 | -96.7157
-7.1853 | -193.4352 | -118.9398 | 185.4614 | 3.1791 | 153.2222 | -96.7176
-7.1879 | -193.5514 | -118.9398 | 185.4227 | 3.1796 | 153.1641 | -96.7757
-7.1916 | -193.4446 | -119.1835 | 185.702 | 3.1765 | 153.4612 | -96.7223
-7.1941 | -193.4484 | -119.1835 | 185.7007 | 3.1754 | 153.4593 | -96.7242
-7.1965 | -193.5644 | -119.1835 | 185.662 | 3.1759 | 153.4013 | -96.7822
-7.199 | -193.5681 | -119.3662 | 185.8435 | 3.1749 | 153.5821 | -96.7841
-7.2015 | -193.572 | -119.4881 | 185.9641 | 3.1738 | 153.7021 | -96.786
-7.2052 | -193.5775 | -119.6099 | 186.0841 | 3.1723 | 153.8211 | -96.7888
-7.2077 | -193.5812 | -119.6099 | 186.0828 | 3.1713 | 153.8193 | -96.7906
-7.2102 | -193.585 | -119.7927 | 186.2644 | 3.1702 | 154.0002 | -96.7925
-7.2126 | -193.7292 | -120.0974 | 186.521 | 3.1711 | 154.2328 | -96.8646
-7.2164 | -193.5944 | -119.9755 | 185.444 | 3.1676 | 153.1783 | -96.7972
-7.2188 | -193.7386 | -120.0364 | 186.4569 | 3.1685 | 154.1671 | -96.8693
-7.2213 | -193.6018 | -119.9755 | 185.4416 | 3.1655 | 153.1746 | -96.8009
-7.2225 | -193.6036 | -120.0974 | 185.5629 | 3.165 | 153.2956 | -96.8018
-7.2251 | -193.748 | -120.2801 | 186.6974 | 3.1659 | 154.4061 | -96.874
-7.2275 | -193.7517 | -120.3411 | 186.7572 | 3.1649 | 154.4653 | -96.8758
-7.23 | -193.8678 | -120.402 | 185.7794 | 3.1654 | 153.4681 | -96.9339
-7.2325 | -193.8716 | -120.4629 | 186.839 | 3.1644 | 154.5271 | -96.9358
-7.235 | -193.8753 | -120.6458 | 186.0207 | 3.1634 | 153.7081 | -96.9377
-7.2362 | -193.8772 | -120.5848 | 186.9591 | 3.1628 | 154.6462 | -96.9386
-7.2386 | -193.8809 | -120.2801 | 185.6531 | 3.1618 | 153.3397 | -96.9404
-7.2412 | -193.8847 | -120.5848 | 185.9566 | 3.1608 | 153.6425 | -96.9423
-7.2436 | -193.8884 | -120.5238 | 186.8943 | 3.1598 | 154.5796 | -96.9442
-7.2448 | -193.8903 | -120.3411 | 186.711 | 3.1592 | 154.396 | -96.9451
-7.2474 | -193.8941 | -120.402 | 185.7706 | 3.1582 | 153.455 | -96.947
-7.2498 | -193.8978 | -120.3411 | 185.7085 | 3.1572 | 153.3922 | -96.9489
-7.2523 | -193.9015 | -120.402 | 185.7682 | 3.1562 | 153.4513 | -96.9507
-7.2548 | -194.0177 | -120.3411 | 185.6685 | 3.1567 | 153.3322 | -97.0089
-7.2573 | -193.909 | -120.5848 | 186.9485 | 3.1541 | 154.6303 | -96.9545
-7.2597 | -194.0252 | -120.5238 | 186.8487 | 3.1546 | 154.5112 | -97.0126
-7.2622 | -194.029 | -120.7676 | 187.0913 | 3.1536 | 154.7531 | -97.0145
-7.2659 | -194.0345 | -120.6458 | 186.9676 | 3.1521 | 154.6285 | -97.0173
-7.2684 | -194.0383 | -120.9504 | 187.271 | 3.151 | 154.9313 | -97.0191
-7.2709 | -194.0421 | -120.7676 | 187.0869 | 3.15 | 154.7466 | -97.021
-7.2734 | -194.0458 | -120.6458 | 185.9639 | 3.149 | 153.6229 | -97.0229
-7.2758 | -194.0495 | -120.5848 | 186.9016 | 3.148 | 154.5601 | -97.0247
-7.2784 | -194.0533 | -120.7676 | 187.0832 | 3.1469 | 154.7409 | -97.0267
-7.2808 | -194.057 | -120.7676 | 187.0819 | 3.1459 | 154.7391 | -97.0285
-7.2833 | -194.0607 | -120.7676 | 187.0807 | 3.1449 | 154.7372 | -97.0304
-7.2858 | -193.9521 | -120.6458 | 186.9951 | 3.1423 | 154.6698 | -96.976
-7.2882 | -194.0683 | -120.6458 | 186.9564 | 3.1429 | 154.6117 | -97.0341
-7.2907 | -194.1845 | -120.7067 | 186.9785 | 3.1434 | 154.6145 | -97.0922
-7.292 | -194.1864 | -120.9504 | 187.2216 | 3.1429 | 154.8572 | -97.0932
-7.2945 | -194.0776 | -120.8895 | 187.197 | 3.1403 | 154.8507 | -97.0388
-7.2969 | -194.0813 | -120.8895 | 187.1957 | 3.1393 | 154.8488 | -97.0407
-7.2994 | -194.0852 | -120.7067 | 187.0116 | 3.1383 | 154.6641 | -97.0426
-7.3007 | -194.087 | -120.8286 | 187.1329 | 3.1378 | 154.7851 | -97.0435
-7.3031 | -194.0907 | -120.6458 | 186.9489 | 3.1368 | 154.6004 | -97.0454
-7.3056 | -194.0944 | -120.8895 | 187.1914 | 3.1358 | 154.8423 | -97.0472
-7.3081 | -194.0983 | -120.5848 | 186.8854 | 3.1347 | 154.5357 | -97.0491
-7.3118 | -194.1038 | -120.5848 | 186.8835 | 3.1332 | 154.5329 | -97.0519
-7.3142 | -194.1075 | -120.3411 | 186.6386 | 3.1322 | 154.2873 | -97.0538
-7.3155 | -194.1095 | -120.7067 | 187.0035 | 3.1317 | 154.652 | -97.0547
-7.318 | -194.1132 | -120.7067 | 187.0023 | 3.1307 | 154.6501 | -97.0566
-7.3205 | -194.2294 | -120.5848 | 186.8417 | 3.1312 | 154.4701 | -97.1147
-7.323 | -194.2332 | -120.6458 | 186.9014 | 3.1302 | 154.5292 | -97.1166
-7.3254 | -194.237 | -120.5238 | 186.7781 | 3.1292 | 154.4053 | -97.1185
-7.3279 | -194.2407 | -120.8286 | 187.0817 | 3.1282 | 154.7083 | -97.1203
-7.3304 | -194.2445 | -120.5848 | 186.8366 | 3.1272 | 154.4626 | -97.1222
-7.3329 | -194.2482 | -120.5848 | 186.8354 | 3.1262 | 154.4607 | -97.1241
-7.3366 | -194.1412 | -120.4629 | 186.7492 | 3.1232 | 154.3923 | -97.0706
-7.3379 | -194.0307 | -120.5848 | 186.9079 | 3.1211 | 154.5695 | -97.0153
-7.3403 | -194.1469 | -120.5238 | 186.8082 | 3.1216 | 154.4503 | -97.0735
-7.344 | -194.265 | -120.4629 | 186.7079 | 3.1217 | 154.3304 | -97.1325
-7.3465 | -194.4095 | -120.7067 | 186.9035 | 3.1226 | 154.5019 | -97.2048
-7.349 | -194.4132 | -120.5238 | 186.7194 | 3.1216 | 154.3172 | -97.2066
-7.3527 | -194.4189 | -120.5848 | 186.7785 | 3.1201 | 154.3753 | -97.2095
-7.3552 | -194.4226 | -120.7067 | 186.8992 | 3.1191 | 154.4954 | -97.2113
-7.3576 | -194.4263 | -120.7067 | 186.8979 | 3.1181 | 154.4935 | -97.2132
-7.3602 | -194.2895 | -120.7067 | 186.9435 | 3.1152 | 154.562 | -97.1447
-7.3626 | -194.2932 | -120.7067 | 186.9423 | 3.1142 | 154.5601 | -97.1466
-7.3651 | -194.4376 | -120.7676 | 186.9551 | 3.1151 | 154.5488 | -97.2188
-7.3676 | -194.4414 | -120.7676 | 186.9538 | 3.1141 | 154.5469 | -97.2207
-7.3701 | -194.3044 | -120.8286 | 187.0605 | 3.1112 | 154.6764 | -97.1522
-7.3725 | -194.3081 | -120.8895 | 187.1201 | 3.1102 | 154.7354 | -97.1541
-7.375 | -194.4527 | -120.8895 | 187.0719 | 3.1111 | 154.6632 | -97.2263
-7.3775 | -194.4564 | -120.7676 | 186.9488 | 3.1101 | 154.5394 | -97.2282
-7.38 | -194.4601 | -120.8286 | 187.0086 | 3.1091 | 154.5985 | -97.2301
-7.3825 | -194.4639 | -120.7676 | 186.9463 | 3.1081 | 154.5356 | -97.232
-7.3849 | -194.4676 | -120.8286 | 187.0061 | 3.1071 | 154.5948 | -97.2338
-7.3874 | -194.4714 | -120.8286 | 187.0048 | 3.1061 | 154.5929 | -97.2357
-7.3899 | -194.4751 | -120.9504 | 187.1254 | 3.1052 | 154.7129 | -97.2375
-7.3924 | -194.4789 | -120.9504 | 188.1241 | 3.1042 | 155.711 | -97.2394
-7.3961 | -194.4845 | -121.1332 | 187.305 | 3.1027 | 154.891 | -97.2422
-7.3986 | -194.4883 | -121.0722 | 187.2428 | 3.1017 | 154.8281 | -97.2441
-7.401 | -194.3513 | -120.9504 | 188.1666 | 3.0988 | 155.7748 | -97.1756
-7.4035 | -194.4957 | -121.0113 | 187.1794 | 3.0997 | 154.7634 | -97.2479
-7.406 | -194.4995 | -121.0113 | 187.1781 | 3.0987 | 154.7615 | -97.2498
-7.4085 | -194.6159 | -121.0722 | 187.2002 | 3.0993 | 154.7643 | -97.3079
-7.4122 | -194.6214 | -120.9504 | 187.0766 | 3.0978 | 154.6397 | -97.3107
-7.4135 | -194.6234 | -121.1332 | 187.2587 | 3.0973 | 154.8215 | -97.3117
-7.4184 | -194.6309 | -121.4378 | 187.5608 | 3.0953 | 155.1224 | -97.3154
-7.4209 | -194.6347 | -121.3159 | 187.4377 | 3.0943 | 154.9986 | -97.3173
-7.4234 | -194.6384 | -121.1941 | 187.3146 | 3.0933 | 154.8749 | -97.3192
-7.4258 | -194.7547 | -121.3768 | 187.4586 | 3.0939 | 154.9994 | -97.3774
-7.4283 | -194.6459 | -121.4378 | 187.5558 | 3.0914 | 155.1148 | -97.323
-7.4308 | -194.537 | -121.3159 | 187.4702 | 3.0889 | 155.0474 | -97.2685
-7.4333 | -194.5407 | -121.4378 | 187.5909 | 3.0879 | 155.1674 | -97.2704
-7.4358 | -194.6572 | -121.3768 | 187.4911 | 3.0884 | 155.0482 | -97.3286
-7.4382 | -194.6609 | -121.3768 | 187.4898 | 3.0875 | 155.0463 | -97.3305
-7.4407 | -194.552 | -121.255 | 187.4043 | 3.085 | 154.979 | -97.276
-7.4432 | -194.6685 | -121.255 | 187.3655 | 3.0855 | 154.9208 | -97.3342
-7.4444 | -194.6703 | -121.1332 | 187.2431 | 3.085 | 154.798 | -97.3352
-7.4469 | -194.674 | -121.4378 | 187.5465 | 3.084 | 155.1008 | -97.337
-7.4494 | -194.6778 | -121.3159 | 187.4233 | 3.0831 | 154.977 | -97.3389
-7.4519 | -194.6816 | -121.4987 | 187.6048 | 3.0821 | 155.1579 | -97.3408
-7.4543 | -194.6853 | -121.4378 | 187.5427 | 3.0811 | 155.0952 | -97.3426
-7.4556 | -194.6872 | -121.255 | 187.3593 | 3.0806 | 154.9114 | -97.3436
-7.4581 | -194.8036 | -121.4987 | 187.5642 | 3.0812 | 155.0969 | -97.4018
-7.4606 | -194.8074 | -121.4987 | 187.5629 | 3.0802 | 155.095 | -97.4037
-7.463 | -194.8111 | -121.5596 | 187.6226 | 3.0792 | 155.1541 | -97.4055
-7.4655 | -194.7022 | -121.6205 | 187.7198 | 3.0767 | 155.2694 | -97.3511
-7.468 | -194.8186 | -121.5596 | 187.6201 | 3.0773 | 155.1503 | -97.4093
-7.4704 | -194.8224 | -121.8033 | 187.8625 | 3.0763 | 155.3921 | -97.4112
-7.4729 | -194.8261 | -121.6815 | 187.7395 | 3.0754 | 155.2685 | -97.413
-7.4767 | -194.8318 | -121.6205 | 187.6766 | 3.0739 | 155.2046 | -97.4159
-7.4791 | -194.7228 | -121.7424 | 187.8348 | 3.0714 | 155.381 | -97.3614
-7.4816 | -194.8393 | -121.7424 | 187.796 | 3.0719 | 155.3227 | -97.4197
-7.4841 | -194.9839 | -121.6815 | 187.6869 | 3.0729 | 155.1896 | -97.4919
-7.4865 | -194.8468 | -121.9861 | 188.0372 | 3.07 | 155.5627 | -97.4234
-7.4891 | -194.8506 | -121.7424 | 187.7922 | 3.069 | 155.3171 | -97.4253
-7.4928 | -194.8562 | -121.6815 | 187.7294 | 3.0676 | 155.2534 | -97.4281
-7.4952 | -194.8599 | -122.0471 | 188.0938 | 3.0666 | 155.6172 | -97.4299
-7.4977 | -194.8637 | -122.0471 | 188.0925 | 3.0657 | 155.6152 | -97.4319
-7.5002 | -194.8674 | -122.0471 | 188.0913 | 3.0647 | 155.6134 | -97.4337
-7.5027 | -194.8712 | -122.0471 | 188.09 | 3.0638 | 155.6115 | -97.4356
-7.5052 | -194.875 | -121.7424 | 187.7841 | 3.0628 | 155.3049 | -97.4375
-7.5089 | -194.8806 | -121.8643 | 187.9041 | 3.0613 | 155.424 | -97.4403
-7.5114 | -194.8844 | -122.108 | 188.1465 | 3.0604 | 155.6658 | -97.4422
-7.5138 | -194.8881 | -121.9861 | 188.0234 | 3.0594 | 155.542 | -97.4441
-7.5163 | -194.8918 | -121.9861 | 188.0222 | 3.0585 | 155.5402 | -97.4459
-7.5188 | -195.0366 | -122.1689 | 188.1567 | 3.0594 | 155.6506 | -97.5183
-7.5213 | -195.0403 | -122.3517 | 188.3383 | 3.0584 | 155.8316 | -97.5201
-7.525 | -194.905 | -122.108 | 188.1397 | 3.0551 | 155.6555 | -97.4525
-7.5275 | -194.9088 | -122.1689 | 188.1993 | 3.0541 | 155.7145 | -97.4544
-7.53 | -194.9125 | -122.4735 | 188.5027 | 3.0532 | 156.0172 | -97.4563
-7.5324 | -195.0572 | -122.2298 | 188.2107 | 3.0541 | 155.7012 | -97.5286
-7.5349 | -195.061 | -122.4126 | 188.3923 | 3.0532 | 155.8821 | -97.5305
-7.5374 | -195.0647 | -122.3517 | 188.3301 | 3.0522 | 155.8193 | -97.5324
-7.5398 | -195.0684 | -122.3517 | 188.3289 | 3.0513 | 155.8175 | -97.5342
-7.5424 | -195.0723 | -122.6563 | 188.6322 | 3.0503 | 156.1202 | -97.5361
-7.5461 | -195.0779 | -122.4735 | 188.4475 | 3.0489 | 155.9346 | -97.5389
-7.5485 | -195.1943 | -122.6563 | 188.5915 | 3.0494 | 156.0591 | -97.5972
-7.551 | -195.0854 | -122.3517 | 188.3232 | 3.047 | 155.809 | -97.5427
-7.5547 | -195.2038 | -122.5344 | 188.4665 | 3.047 | 155.9325 | -97.6019
-7.5572 | -195.2076 | -122.6563 | 188.5871 | 3.0461 | 156.0525 | -97.6038
-7.5597 | -195.2113 | -122.5344 | 188.464 | 3.0451 | 155.9287 | -97.6057
-7.5622 | -195.215 | -122.8391 | 188.7674 | 3.0442 | 156.2316 | -97.6075
-7.5659 | -195.2207 | -122.7781 | 188.7045 | 3.0428 | 156.1677 | -97.6104
-7.5684 | -195.2245 | -122.9 | 188.8252 | 3.0418 | 156.2878 | -97.6122
-7.5708 | -195.2282 | -122.8391 | 188.763 | 3.0409 | 156.225 | -97.6141
-7.5734 | -195.232 | -122.8391 | 188.7618 | 3.0399 | 156.2231 | -97.616
-7.5758 | -195.2358 | -123.2656 | 189.187 | 3.039 | 156.6477 | -97.6179
-7.5783 | -195.2395 | -123.5093 | 189.4295 | 3.038 | 156.8896 | -97.6197
-7.5808 | -195.2433 | -123.6921 | 189.611 | 3.0371 | 157.0704 | -97.6217
-7.5832 | -195.247 | -123.6921 | 189.6098 | 3.0362 | 157.0686 | -97.6235
-7.5845 | -195.2489 | -123.7531 | 189.6701 | 3.0357 | 157.1286 | -97.6245
-7.587 | -195.2527 | -123.6312 | 189.547 | 3.0347 | 157.0048 | -97.6264
-7.5895 | -195.3693 | -123.814 | 189.6909 | 3.0353 | 157.1294 | -97.6846
-7.5919 | -195.373 | -123.8749 | 189.7506 | 3.0343 | 157.1884 | -97.6865
-7.5931 | -195.3749 | -123.8749 | 188.7499 | 3.0339 | 156.1875 | -97.6874
-7.5957 | -195.3787 | -123.7531 | 188.6269 | 3.0329 | 156.0638 | -97.6893
-7.5981 | -195.3824 | -123.7531 | 188.6256 | 3.032 | 156.0619 | -97.6912
-7.5994 | -195.3843 | -123.8749 | 189.7468 | 3.0315 | 157.1828 | -97.6921
-7.6019 | -195.3881 | -123.814 | 189.6846 | 3.0306 | 157.1199 | -97.6941
-7.6043 | -195.3919 | -123.9358 | 189.8052 | 3.0296 | 157.2399 | -97.6959
-7.6068 | -195.3956 | -123.7531 | 188.6212 | 3.0287 | 156.0553 | -97.6978
-7.6093 | -195.3994 | -123.6921 | 189.559 | 3.0278 | 156.9924 | -97.6997
-7.6118 | -195.4032 | -124.0577 | 189.9233 | 3.0268 | 157.3561 | -97.7016
-7.6142 | -195.4069 | -123.8749 | 189.7393 | 3.0259 | 157.1715 | -97.7034
-7.6155 | -195.5498 | -123.814 | 189.6307 | 3.0273 | 157.0391 | -97.7749
-7.618 | -195.5536 | -124.1186 | 188.9341 | 3.0263 | 156.3418 | -97.7768
-7.6217 | -195.5592 | -124.0577 | 189.8713 | 3.0249 | 157.2781 | -97.7796
-7.6229 | -195.42 | -124.1186 | 189.9786 | 3.0226 | 157.4086 | -97.71
-7.6254 | -195.4239 | -123.9358 | 189.7945 | 3.0217 | 157.2239 | -97.7119
-7.6291 | -195.4295 | -123.6312 | 188.488 | 3.0203 | 155.9165 | -97.7147
-7.6329 | -195.5762 | -123.8749 | 189.6828 | 3.0207 | 157.0868 | -97.7881
-7.6353 | -195.58 | -123.8749 | 189.6816 | 3.0198 | 157.0849 | -97.79
-7.6378 | -195.5837 | -123.9358 | 189.7412 | 3.0189 | 157.144 | -97.7918
-7.6403 | -195.5875 | -123.814 | 188.6182 | 3.0179 | 156.0202 | -97.7938
-7.6428 | -195.5913 | -123.814 | 189.6169 | 3.017 | 157.0184 | -97.7956
-7.6452 | -195.595 | -123.9358 | 188.7375 | 3.0161 | 156.1383 | -97.7975
-7.6477 | -195.5988 | -124.1186 | 189.919 | 3.0152 | 157.3192 | -97.7994
-7.6502 | -195.6026 | -124.0577 | 188.8568 | 3.0142 | 156.2564 | -97.8013
-7.6526 | -195.4652 | -123.9967 | 189.8416 | 3.0115 | 157.2641 | -97.7326
-7.6552 | -195.4691 | -123.9967 | 189.8403 | 3.0105 | 157.2622 | -97.7345
-7.6576 | -195.4728 | -123.6921 | 189.5345 | 3.0096 | 156.9557 | -97.7364
-7.6601 | -195.4765 | -123.9358 | 189.777 | 3.0087 | 157.1975 | -97.7383
-7.6613 | -195.4784 | -123.9358 | 189.7763 | 3.0082 | 157.1966 | -97.7392
-7.6638 | -195.4822 | -123.7531 | 189.5924 | 3.0073 | 157.012 | -97.7411
-7.6663 | -195.627 | -123.9358 | 189.7268 | 3.0082 | 157.1223 | -97.8135
-7.6687 | -195.6308 | -124.0577 | 189.8474 | 3.0073 | 157.2423 | -97.8154
-7.6713 | -195.6346 | -124.0577 | 189.8462 | 3.0064 | 157.2404 | -97.8173
-7.6737 | -195.6383 | -123.9967 | 189.7839 | 3.0055 | 157.1775 | -97.8192
-7.6762 | -195.6421 | -124.1186 | 189.9046 | 3.0045 | 157.2976 | -97.821
-7.6787 | -195.6459 | -123.7531 | 189.5378 | 3.0036 | 156.9301 | -97.823
-7.6812 | -195.6497 | -123.9967 | 189.7801 | 3.0027 | 157.1719 | -97.8248
-7.6836 | -195.5123 | -123.9967 | 189.8259 | 2.9999 | 157.2406 | -97.7561
-7.6862 | -195.5161 | -123.6921 | 189.5201 | 2.999 | 156.9341 | -97.758
-7.6886 | -195.661 | -123.814 | 189.5937 | 2.9999 | 156.9835 | -97.8305
-7.6911 | -195.6647 | -123.814 | 189.5924 | 2.999 | 156.9817 | -97.8323
-7.6936 | -195.6685 | -123.8749 | 189.6521 | 2.9981 | 157.0406 | -97.8343
-7.6973 | -195.6741 | -123.814 | 189.5893 | 2.9967 | 156.9769 | -97.8371
-7.6997 | -195.5367 | -123.6921 | 189.5132 | 2.994 | 156.9237 | -97.7684
-7.7023 | -195.5406 | -123.8749 | 189.6947 | 2.9931 | 157.1046 | -97.7703
-7.7047 | -195.6854 | -123.7531 | 189.5246 | 2.994 | 156.9104 | -97.8427
-7.7072 | -195.6892 | -123.9358 | 189.7061 | 2.9931 | 157.0912 | -97.8446
-7.7109 | -195.6949 | -123.6921 | 189.4605 | 2.9917 | 156.8447 | -97.8474
-7.7134 | -195.8115 | -123.9358 | 189.6653 | 2.9922 | 157.03 | -97.9058
-7.7159 | -195.8154 | -123.9967 | 189.7249 | 2.9913 | 157.089 | -97.9077
-7.7184 | -195.7062 | -123.8749 | 189.6395 | 2.989 | 157.0218 | -97.8531
-7.7208 | -195.7099 | -123.7531 | 189.5165 | 2.988 | 156.8981 | -97.855
-7.7233 | -195.7137 | -123.814 | 189.5761 | 2.9871 | 156.9571 | -97.8569
-7.7258 | -195.7175 | -123.8749 | 189.6357 | 2.9862 | 157.0162 | -97.8587
-7.727 | -195.7193 | -123.6312 | 189.3914 | 2.9858 | 156.7715 | -97.8597
-7.7295 | -195.7231 | -123.6921 | 189.4511 | 2.9849 | 156.8306 | -97.8615
-7.732 | -195.7269 | -123.7531 | 189.5108 | 2.9839 | 156.8896 | -97.8635
-7.7345 | -195.7306 | -123.814 | 189.5705 | 2.983 | 156.9487 | -97.8653
-7.7357 | -195.7325 | -123.6921 | 189.4479 | 2.9826 | 156.8258 | -97.8663
-7.7394 | -195.7382 | -123.6921 | 189.446 | 2.9812 | 156.823 | -97.8691
-7.7419 | -195.8549 | -123.6312 | 190.3462 | 2.9818 | 157.7037 | -97.9275
-7.7444 | -195.8586 | -123.814 | 189.5278 | 2.9809 | 156.8847 | -97.9293
-7.7469 | -195.8625 | -123.8749 | 189.5874 | 2.98 | 156.9437 | -97.9312
-7.7493 | -195.8662 | -123.8749 | 189.5862 | 2.9791 | 156.9418 | -97.9331
-7.7518 | -195.87 | -123.9967 | 189.7067 | 2.9782 | 157.0617 | -97.935
-7.7543 | -195.8738 | -123.9967 | 189.7054 | 2.9773 | 157.0598 | -97.9369
-7.7568 | -195.8775 | -123.9967 | 190.7042 | 2.9764 | 158.0579 | -97.9388
-7.7592 | -195.8813 | -124.2404 | 189.9466 | 2.9755 | 157.2998 | -97.9406
-7.7618 | -195.8851 | -124.3623 | 190.0673 | 2.9745 | 157.4197 | -97.9426
-7.7642 | -195.8889 | -124.1795 | 189.8832 | 2.9737 | 157.2351 | -97.9444
-7.7667 | -195.8926 | -124.2404 | 189.9429 | 2.9728 | 157.2941 | -97.9463
-7.7704 | -195.8983 | -124.0577 | 189.7583 | 2.9714 | 157.1086 | -97.9491
-7.7729 | -195.902 | -124.1186 | 189.8179 | 2.9705 | 157.1676 | -97.951
-7.7754 | -195.9059 | -124.1795 | 189.8775 | 2.9696 | 157.2266 | -97.9529
-7.7779 | -195.9096 | -124.1795 | 189.8763 | 2.9687 | 157.2247 | -97.9548
-7.7815 | -196.0282 | -124.4232 | 190.0805 | 2.9688 | 157.4091 | -98.0141
-7.7841 | -196.0321 | -124.4841 | 190.1401 | 2.9679 | 157.4681 | -98.016
-7.7865 | -195.9228 | -124.4232 | 190.1156 | 2.9656 | 157.4618 | -97.9614
-7.789 | -195.9265 | -124.4841 | 190.1753 | 2.9647 | 157.5208 | -97.9633
-7.7927 | -195.9322 | -124.4841 | 190.1734 | 2.9633 | 157.518 | -97.9661
-7.794 | -195.9341 | -124.545 | 190.2336 | 2.9629 | 157.578 | -97.967
-7.7964 | -195.9378 | -124.3623 | 190.0497 | 2.962 | 157.3934 | -97.9689
-7.8002 | -195.9435 | -124.545 | 190.2305 | 2.9606 | 157.5732 | -97.9718
-7.8014 | -195.9454 | -124.606 | 190.2909 | 2.9602 | 157.6333 | -97.9727
-7.8039 | -195.9491 | -124.545 | 190.2286 | 2.9593 | 157.5704 | -97.9746
-7.8064 | -195.953 | -124.3623 | 190.0446 | 2.9584 | 157.3858 | -97.9765
-7.8088 | -195.9567 | -124.3623 | 190.0434 | 2.9575 | 157.3839 | -97.9784
-7.8113 | -195.8474 | -124.4232 | 190.1407 | 2.9552 | 157.4995 | -97.9237
-7.8138 | -195.9643 | -124.3013 | 189.9799 | 2.9557 | 157.3191 | -97.9822
-7.8163 | -196.0811 | -124.4841 | 190.1237 | 2.9563 | 157.4436 | -98.0405
-7.8187 | -196.0848 | -124.6669 | 190.3053 | 2.9554 | 157.6245 | -98.0424
-7.8213 | -196.0887 | -124.3623 | 190.9994 | 2.9545 | 158.318 | -98.0443
-7.8237 | -195.9793 | -124.545 | 190.2186 | 2.9522 | 157.5553 | -97.9897
-7.8262 | -195.9831 | -124.4232 | 190.0955 | 2.9513 | 157.4317 | -97.9915
-7.8287 | -195.9869 | -124.606 | 190.277 | 2.9504 | 157.6125 | -97.9935
-7.8312 | -196.1037 | -124.6669 | 190.299 | 2.951 | 157.615 | -98.0519
-7.8336 | -196.1075 | -124.4841 | 190.1149 | 2.9501 | 157.4304 | -98.0537
-7.8374 | -196.1132 | -124.4841 | 190.113 | 2.9488 | 157.4275 | -98.0566
-7.8398 | -196.1169 | -124.4232 | 190.0509 | 2.9479 | 157.3647 | -98.0585
-7.8423 | -196.1206 | -124.3623 | 189.9888 | 2.947 | 157.302 | -98.0603
-7.846 | -196.1264 | -124.606 | 190.2305 | 2.9457 | 157.5428 | -98.0632
-7.8485 | -196.1301 | -124.606 | 190.2293 | 2.9448 | 157.541 | -98.065
-7.8509 | -196.0208 | -124.8497 | 191.5094 | 2.9425 | 158.8393 | -98.0104
-7.8547 | -196.1395 | -124.545 | 190.1652 | 2.9426 | 157.4752 | -98.0698
-7.8572 | -196.1433 | -124.8497 | 190.4686 | 2.9417 | 157.7781 | -98.0716
-7.8597 | -196.034 | -124.9106 | 191.5659 | 2.9394 | 158.8936 | -98.017
-7.8609 | -196.149 | -124.9716 | 191.5886 | 2.9404 | 158.8971 | -98.0745
-7.8646 | -196.1546 | -124.9106 | 190.5257 | 2.9391 | 157.8333 | -98.0773
-7.8671 | -196.1584 | -125.0934 | 190.7073 | 2.9382 | 158.0142 | -98.0792
-7.8684 | -196.1603 | -124.8497 | 190.4629 | 2.9377 | 157.7695 | -98.0802
-7.8708 | -196.1641 | -124.9106 | 190.5226 | 2.9369 | 157.8286 | -98.082
-7.8733 | -196.1678 | -124.7888 | 190.3995 | 2.936 | 157.7049 | -98.0839
-7.8758 | -196.1716 | -124.9106 | 190.5201 | 2.9351 | 157.8248 | -98.0858
-7.8782 | -196.1754 | -124.9106 | 190.5188 | 2.9342 | 157.8229 | -98.0877
-7.8795 | -196.0641 | -124.9106 | 190.5559 | 2.9324 | 157.8785 | -98.0321
-7.882 | -196.1811 | -124.9106 | 190.5169 | 2.9329 | 157.8201 | -98.0905
-7.8845 | -196.1848 | -125.0934 | 190.6985 | 2.9321 | 158.001 | -98.0924
-7.8869 | -196.1886 | -125.0934 | 190.6972 | 2.9312 | 157.9991 | -98.0943
-7.8881 | -196.1904 | -125.0934 | 190.6966 | 2.9308 | 157.9982 | -98.0952
-7.8907 | -196.1943 | -125.0325 | 191.6344 | 2.9299 | 158.9354 | -98.0971
-7.8931 | -196.198 | -125.4589 | 191.0596 | 2.929 | 158.3599 | -98.099
-7.8956 | -196.2017 | -125.4589 | 191.0583 | 2.9281 | 158.358 | -98.1009
-7.8981 | -196.2056 | -125.398 | 190.9961 | 2.9273 | 158.2952 | -98.1028
-7.9018 | -196.2112 | -125.6418 | 191.2381 | 2.926 | 158.5362 | -98.1056
-7.9043 | -196.215 | -125.3371 | 190.9321 | 2.9251 | 158.2296 | -98.1075
-7.9068 | -196.2188 | -125.5809 | 191.1746 | 2.9242 | 158.4715 | -98.1094
-7.9092 | -196.2225 | -125.398 | 190.9905 | 2.9234 | 158.2867 | -98.1113
-7.9118 | -196.3678 | -125.2153 | 190.7594 | 2.9243 | 158.0314 | -98.1839
-7.9154 | -196.3734 | -125.398 | 190.9402 | 2.923 | 158.2113 | -98.1867
-7.9167 | -196.3753 | -125.5199 | 191.0615 | 2.9225 | 158.3323 | -98.1876
-7.9204 | -196.2396 | -125.398 | 190.9848 | 2.9194 | 158.2782 | -98.1198
-7.9229 | -196.2433 | -125.3371 | 190.9227 | 2.9186 | 158.2155 | -98.1216
-7.9253 | -196.247 | -125.3371 | 190.9214 | 2.9177 | 158.2136 | -98.1235
-7.9279 | -196.3923 | -125.4589 | 190.9948 | 2.9186 | 158.2627 | -98.1962
-7.9315 | -196.3979 | -125.4589 | 190.9929 | 2.9173 | 158.2599 | -98.199
-7.934 | -196.4017 | -125.6418 | 191.1746 | 2.9165 | 158.441 | -98.2008
-7.9365 | -196.4055 | -125.8246 | 191.3561 | 2.9156 | 158.6218 | -98.2028
-7.939 | -196.4093 | -125.8855 | 191.4157 | 2.9147 | 158.6809 | -98.2046
-7.9414 | -196.413 | -125.8246 | 191.3536 | 2.9139 | 158.6181 | -98.2065
-7.944 | -196.4168 | -126.0073 | 191.535 | 2.913 | 158.7989 | -98.2084
-7.9452 | -196.4187 | -126.312 | 191.8391 | 2.9126 | 159.1026 | -98.2094
-7.9476 | -196.4225 | -126.312 | 190.8378 | 2.9117 | 158.1008 | -98.2112
-7.9502 | -196.5395 | -126.3729 | 191.8597 | 2.9123 | 159.1032 | -98.2697
-7.9539 | -196.5451 | -126.3729 | 191.8579 | 2.911 | 159.1003 | -98.2726
-7.9563 | -196.5488 | -126.5557 | 192.0394 | 2.9102 | 159.2813 | -98.2744
-7.9588 | -196.5527 | -126.4948 | 191.9772 | 2.9093 | 159.2185 | -98.2763
-7.9601 | -196.5546 | -126.4338 | 191.9156 | 2.9089 | 159.1565 | -98.2773
-7.9625 | -196.4451 | -126.312 | 191.8303 | 2.9066 | 159.0894 | -98.2226
-7.965 | -196.449 | -126.6166 | 191.1336 | 2.9057 | 158.3921 | -98.2245
-7.9675 | -196.5659 | -126.4338 | 190.9118 | 2.9063 | 158.1508 | -98.283
-7.97 | -196.4564 | -126.1901 | 190.7046 | 2.904 | 157.9619 | -98.2282
-7.9725 | -196.5735 | -126.4948 | 191.9703 | 2.9046 | 159.2081 | -98.2867
-7.9749 | -196.5772 | -126.4948 | 191.9691 | 2.9037 | 159.2062 | -98.2886
-7.9774 | -196.581 | -126.7385 | 191.2115 | 2.9029 | 158.448 | -98.2905
-7.9799 | -196.5848 | -126.4948 | 191.9665 | 2.902 | 159.2024 | -98.2924
-7.9824 | -196.5886 | -126.5557 | 192.0262 | 2.9011 | 159.2614 | -98.2943
-7.9848 | -196.5923 | -126.4338 | 190.903 | 2.9003 | 158.1376 | -98.2962
-7.9874 | -196.7094 | -126.6776 | 191.1078 | 2.9008 | 158.3229 | -98.3547
-7.9898 | -196.5999 | -126.4948 | 191.9615 | 2.8986 | 159.1948 | -98.3
-7.9923 | -196.4904 | -126.5557 | 192.0589 | 2.8963 | 159.3105 | -98.2452
-7.9948 | -196.6075 | -126.5557 | 192.0199 | 2.8969 | 159.2519 | -98.3038
-7.9973 | -196.6113 | -126.6776 | 191.1405 | 2.896 | 158.372 | -98.3056
-7.9997 | -196.5018 | -126.6776 | 192.177 | 2.8938 | 159.4267 | -98.2509
-8.0022 | -196.5056 | -126.7385 | 192.2366 | 2.8929 | 159.4857 | -98.2528
-8.0047 | -196.6226 | -126.6776 | 191.1367 | 2.8935 | 158.3663 | -98.3113
-8.0071 | -196.6263 | -126.5557 | 191.0136 | 2.8926 | 158.2425 | -98.3132
-8.0096 | -196.6301 | -126.6166 | 191.0732 | 2.8918 | 158.3016 | -98.315
-8.0121 | -196.6339 | -126.4338 | 191.8892 | 2.8909 | 159.1168 | -98.317
-8.0146 | -196.6377 | -126.4948 | 191.9489 | 2.8901 | 159.176 | -98.3188
-8.0158 | -196.6395 | -126.6776 | 192.1311 | 2.8897 | 159.3578 | -98.3198
-8.0183 | -196.6434 | -126.6166 | 191.0688 | 2.8888 | 158.2949 | -98.3217
-8.0208 | -196.6471 | -126.6776 | 192.1286 | 2.888 | 159.354 | -98.3236
-8.0233 | -196.6509 | -126.7385 | 192.1882 | 2.8871 | 159.4131 | -98.3254
-8.0258 | -196.6547 | -126.4338 | 191.8822 | 2.8863 | 159.1064 | -98.3274
-8.0282 | -196.6585 | -126.6776 | 192.1248 | 2.8854 | 159.3484 | -98.3292
-8.0307 | -196.6622 | -126.9213 | 192.3672 | 2.8846 | 159.5902 | -98.3311
-8.0319 | -196.6641 | -126.312 | 191.7573 | 2.8842 | 158.98 | -98.332
-8.0344 | -196.5547 | -126.4338 | 191.9156 | 2.8819 | 159.1565 | -98.2773
-8.0369 | -196.6717 | -126.6166 | 192.0594 | 2.8825 | 159.2808 | -98.3358
-8.0394 | -196.6754 | -126.4948 | 191.9363 | 2.8817 | 159.1571 | -98.3377
-8.0419 | -196.566 | -126.4948 | 191.9728 | 2.8794 | 159.2118 | -98.283
-8.0443 | -196.683 | -126.312 | 191.751 | 2.88 | 158.9705 | -98.3415
-8.0468 | -196.6868 | -126.4338 | 191.8715 | 2.8791 | 159.0904 | -98.3434
-8.0493 | -196.5773 | -126.6166 | 192.0908 | 2.8769 | 159.3279 | -98.2887
-8.0518 | -196.5811 | -126.4948 | 191.9678 | 2.876 | 159.2043 | -98.2905
-8.0542 | -196.5848 | -126.5557 | 192.0274 | 2.8752 | 159.2633 | -98.2924
-8.0568 | -196.5887 | -126.7385 | 192.2089 | 2.8744 | 159.4442 | -98.2943
-8.0604 | -196.5943 | -126.4338 | 191.9024 | 2.8731 | 159.1367 | -98.2971
-8.0642 | -196.6 | -126.4338 | 191.9005 | 2.8719 | 159.1338 | -98.3
-8.0667 | -196.6037 | -126.4338 | 191.8992 | 2.871 | 159.1319 | -98.3019
-8.0691 | -196.7208 | -126.6776 | 192.104 | 2.8716 | 159.3172 | -98.3604
-8.0716 | -196.7246 | -126.4948 | 191.9199 | 2.8707 | 159.1325 | -98.3623
-8.0741 | -196.7284 | -126.5557 | 191.9796 | 2.8699 | 159.1915 | -98.3642
-8.0765 | -196.7321 | -126.6166 | 192.0392 | 2.8691 | 159.2505 | -98.3661
-8.0791 | -196.6226 | -126.5557 | 192.0148 | 2.8668 | 159.2444 | -98.3113
-8.0815 | -196.6264 | -126.5557 | 192.0136 | 2.866 | 159.2425 | -98.3132
-8.084 | -196.6301 | -126.6166 | 192.0732 | 2.8652 | 159.3015 | -98.3151
-8.0865 | -196.634 | -126.4948 | 191.9501 | 2.8643 | 159.1778 | -98.317
-8.0877 | -196.6358 | -126.5557 | 192.0104 | 2.8639 | 159.2378 | -98.3179
-8.0914 | -196.6415 | -126.6166 | 192.0694 | 2.8627 | 159.2959 | -98.3207
-8.0927 | -196.6433 | -126.5557 | 192.0079 | 2.8623 | 159.234 | -98.3217
-8.0952 | -196.6472 | -126.6166 | 192.0675 | 2.8614 | 159.293 | -98.3236
-8.0976 | -196.7643 | -126.6166 | 192.0285 | 2.862 | 159.2345 | -98.3821
-8.1001 | -196.768 | -126.7994 | 192.2101 | 2.8612 | 159.4154 | -98.384
-8.1026 | -196.7718 | -126.4948 | 191.9042 | 2.8604 | 159.1089 | -98.3859
-8.1051 | -196.7756 | -126.8603 | 193.2684 | 2.8595 | 160.4725 | -98.3878
-8.1075 | -196.666 | -126.6776 | 192.1223 | 2.8573 | 159.3446 | -98.333
-8.1101 | -196.6698 | -126.5557 | 191.9991 | 2.8565 | 159.2208 | -98.3349
-8.1125 | -196.6736 | -126.4948 | 191.9369 | 2.8557 | 159.158 | -98.3368
-8.115 | -196.6773 | -126.4338 | 191.8747 | 2.8548 | 159.0951 | -98.3387
-8.1175 | -196.6812 | -126.7385 | 192.1781 | 2.854 | 159.3979 | -98.3406
-8.1199 | -196.6849 | -126.6166 | 192.055 | 2.8532 | 159.2741 | -98.3425
-8.1224 | -196.6886 | -126.7385 | 192.1756 | 2.8524 | 159.3942 | -98.3443
-8.1249 | -196.8059 | -126.8603 | 192.2583 | 2.8529 | 159.4574 | -98.4029
-8.1274 | -196.923 | -126.9213 | 192.2803 | 2.8535 | 159.4598 | -98.4615
-8.1298 | -196.9267 | -126.9822 | 192.34 | 2.8527 | 159.5188 | -98.4634
-8.1336 | -196.9324 | -126.8603 | 193.2162 | 2.8514 | 160.3941 | -98.4662
-8.1361 | -196.9362 | -126.6166 | 191.9712 | 2.8506 | 159.1485 | -98.4681
-8.1386 | -196.8267 | -126.7994 | 193.1905 | 2.8484 | 160.3861 | -98.4133
-8.141 | -196.717 | -127.104 | 193.5317 | 2.8462 | 160.7455 | -98.3585
-8.1435 | -196.8341 | -126.6776 | 192.0662 | 2.8468 | 159.2605 | -98.4171
-8.146 | -196.838 | -126.7994 | 192.1867 | 2.8459 | 159.3804 | -98.419
-8.1485 | -196.8417 | -127.0431 | 193.4292 | 2.8451 | 160.6222 | -98.4209
-8.1509 | -196.8455 | -127.0431 | 192.4279 | 2.8443 | 159.6204 | -98.4227
-8.1535 | -196.8493 | -127.104 | 192.4876 | 2.8435 | 159.6793 | -98.4247
-8.1559 | -196.8531 | -127.0431 | 192.4254 | 2.8427 | 159.6166 | -98.4265
-8.1584 | -196.8568 | -127.0431 | 192.4242 | 2.8419 | 159.6147 | -98.4284
-8.1609 | -196.8607 | -127.0431 | 193.4229 | 2.841 | 160.6128 | -98.4303
-8.1634 | -196.8644 | -126.9213 | 192.2998 | 2.8402 | 159.4891 | -98.4322
-8.167 | -196.87 | -127.0431 | 192.4198 | 2.839 | 159.6081 | -98.435
-8.1696 | -196.7605 | -126.9213 | 192.3345 | 2.8368 | 159.5411 | -98.3802
-8.172 | -196.7642 | -127.104 | 192.5159 | 2.836 | 159.7219 | -98.3821
-8.1745 | -196.768 | -126.7385 | 192.1492 | 2.8352 | 159.3545 | -98.384
-8.177 | -196.8852 | -127.1649 | 192.5365 | 2.8357 | 159.7223 | -98.4426
-8.1782 | -196.8871 | -127.2868 | 192.6578 | 2.8353 | 159.8433 | -98.4435
-8.1807 | -196.7774 | -127.0431 | 192.4506 | 2.8331 | 159.6544 | -98.3887
-8.1844 | -196.8966 | -127.1649 | 192.5327 | 2.8333 | 159.7166 | -98.4483
-8.1869 | -196.9003 | -127.104 | 192.4706 | 2.8325 | 159.6538 | -98.4502
-8.1893 | -196.7906 | -127.1649 | 192.568 | 2.8303 | 159.7696 | -98.3953
-8.1919 | -196.9079 | -127.4695 | 192.8335 | 2.8309 | 160.0156 | -98.4539
-8.1943 | -197.0251 | -127.4695 | 192.7945 | 2.8314 | 159.957 | -98.5125
-8.1968 | -197.0288 | -127.5305 | 192.8542 | 2.8306 | 160.0161 | -98.5144
-8.2005 | -196.9211 | -127.4086 | 192.7682 | 2.828 | 159.948 | -98.4606
-8.203 | -196.9248 | -127.4695 | 192.8279 | 2.8272 | 160.0071 | -98.4624
-8.2055 | -196.8151 | -127.2868 | 192.6818 | 2.825 | 159.8792 | -98.4076
-8.208 | -196.819 | -127.2868 | 192.6805 | 2.8242 | 159.8773 | -98.4095
-8.2117 | -196.8246 | -127.2868 | 192.6786 | 2.823 | 159.8745 | -98.4123
-8.2142 | -196.9419 | -127.2868 | 192.6395 | 2.8236 | 159.8158 | -98.471
-8.2166 | -196.8322 | -127.5305 | 192.9198 | 2.8214 | 160.1144 | -98.4161
-8.2191 | -196.8359 | -127.4086 | 192.7966 | 2.8206 | 159.9906 | -98.418
-8.2216 | -196.8398 | -127.4695 | 192.8562 | 2.8198 | 160.0496 | -98.4199
-8.2253 | -196.9589 | -127.3477 | 192.6947 | 2.82 | 159.8683 | -98.4794
-8.2278 | -196.9626 | -127.3477 | 192.6935 | 2.8192 | 159.8664 | -98.4813
-8.2303 | -196.9665 | -127.3477 | 192.6922 | 2.8183 | 159.8645 | -98.4832
-8.2327 | -196.9702 | -127.104 | 193.4473 | 2.8176 | 160.6189 | -98.4851
-8.2352 | -196.9739 | -127.0431 | 192.3851 | 2.8168 | 159.5561 | -98.487
-8.2377 | -196.8643 | -127.4695 | 192.8481 | 2.8146 | 160.0373 | -98.4322
-8.2402 | -196.8681 | -127.4695 | 192.8468 | 2.8138 | 160.0355 | -98.434
-8.2426 | -196.8718 | -127.4695 | 192.8456 | 2.813 | 160.0336 | -98.4359
-8.2452 | -196.9891 | -127.7133 | 193.0503 | 2.8135 | 160.2187 | -98.4946
-8.2464 | -196.991 | -127.8351 | 193.1714 | 2.8131 | 160.3396 | -98.4955
-8.2489 | -196.9947 | -127.4695 | 192.8046 | 2.8124 | 159.9721 | -98.4974
-8.2514 | -196.9986 | -127.7133 | 193.0471 | 2.8115 | 160.214 | -98.4993
-8.2538 | -197.0023 | -127.7742 | 193.1068 | 2.8107 | 160.273 | -98.5012
-8.2563 | -197.0061 | -128.1398 | 193.4711 | 2.81 | 160.6368 | -98.503
-8.2588 | -197.0099 | -128.0179 | 193.3479 | 2.8091 | 160.5129 | -98.505
-8.2613 | -197.0137 | -128.1398 | 193.4686 | 2.8084 | 160.633 | -98.5068
-8.2625 | -197.0155 | -128.1398 | 193.468 | 2.808 | 160.632 | -98.5078
-8.265 | -197.0193 | -128.3226 | 193.6495 | 2.8072 | 160.813 | -98.5096
-8.2687 | -197.1385 | -128.5663 | 193.8535 | 2.8073 | 160.997 | -98.5693
-8.2712 | -197.1423 | -128.6272 | 193.9131 | 2.8065 | 161.0561 | -98.5711
-8.2749 | -197.148 | -128.7491 | 194.0331 | 2.8053 | 161.1751 | -98.574
-8.2762 | -197.1499 | -128.81 | 194.0934 | 2.8049 | 161.2351 | -98.5749
-8.2786 | -197.1536 | -128.81 | 194.0921 | 2.8042 | 161.2332 | -98.5768
-8.2811 | -197.0438 | -128.4445 | 193.7632 | 2.802 | 160.9226 | -98.5219
-8.2836 | -197.1612 | -128.9319 | 194.2115 | 2.8026 | 161.3513 | -98.5806
-8.286 | -197.165 | -128.7491 | 193.0274 | 2.8018 | 160.1666 | -98.5825
-8.2885 | -197.1687 | -128.7491 | 194.0262 | 2.801 | 161.1647 | -98.5844
-8.291 | -197.1726 | -128.8709 | 193.1467 | 2.8002 | 160.2846 | -98.5863
-8.2935 | -197.1763 | -128.9319 | 194.2065 | 2.7994 | 161.3437 | -98.5882
-8.2959 | -197.1801 | -128.7491 | 194.0224 | 2.7986 | 161.1591 | -98.59
-8.2985 | -197.0704 | -128.8709 | 193.1808 | 2.7964 | 160.3357 | -98.5352
-8.3009 | -197.0741 | -128.7491 | 193.0577 | 2.7957 | 160.212 | -98.5371
-8.3034 | -197.1914 | -128.9928 | 193.2623 | 2.7963 | 160.3971 | -98.5957
-8.3047 | -197.0798 | -128.8709 | 193.1776 | 2.7945 | 160.331 | -98.5399
-8.3071 | -197.1971 | -128.6882 | 192.9558 | 2.7951 | 160.0896 | -98.5986
-8.3096 | -197.0873 | -129.1755 | 194.4797 | 2.7929 | 161.6318 | -98.5437
-8.3121 | -197.2047 | -128.9928 | 194.2579 | 2.7935 | 161.3904 | -98.6024
-8.3146 | -197.2085 | -128.8709 | 193.1347 | 2.7927 | 160.2667 | -98.6042
-8.317 | -197.2122 | -129.1755 | 194.4381 | 2.7919 | 161.5694 | -98.6061
-8.3183 | -197.2141 | -129.1146 | 194.3766 | 2.7915 | 161.5076 | -98.607
-8.322 | -197.2198 | -128.8709 | 194.131 | 2.7903 | 161.261 | -98.6099
-8.3232 | -197.2217 | -128.9928 | 193.2522 | 2.7899 | 160.382 | -98.6108
-8.3257 | -197.2254 | -128.8709 | 194.1291 | 2.7892 | 161.2582 | -98.6127
-8.3282 | -197.2293 | -128.9928 | 194.2497 | 2.7884 | 161.3782 | -98.6146
-8.3307 | -197.233 | -129.2365 | 193.4922 | 2.7876 | 160.62 | -98.6165
-8.3331 | -197.1232 | -129.0537 | 194.346 | 2.7854 | 161.4921 | -98.5616
-8.3357 | -197.2406 | -129.0537 | 194.3068 | 2.786 | 161.4334 | -98.6203
-8.3393 | -197.1327 | -128.7491 | 193.0382 | 2.7835 | 160.1828 | -98.5663
-8.3418 | -197.1364 | -129.0537 | 194.3416 | 2.7827 | 161.4855 | -98.5682
-8.3443 | -197.1403 | -129.1146 | 194.4012 | 2.7819 | 161.5445 | -98.5701
-8.3468 | -197.144 | -129.0537 | 194.339 | 2.7811 | 161.4817 | -98.572
-8.3492 | -197.1477 | -128.81 | 194.0941 | 2.7804 | 161.2361 | -98.5739
-8.3518 | -197.1516 | -128.8709 | 194.1537 | 2.7796 | 161.2951 | -98.5758
-8.3542 | -197.0417 | -128.9928 | 194.3122 | 2.7774 | 161.4719 | -98.5209
-8.358 | -197.0475 | -128.8709 | 194.1884 | 2.7763 | 161.3472 | -98.5237
-8.3604 | -197.0512 | -128.8709 | 194.1872 | 2.7755 | 161.3453 | -98.5256
-8.3629 | -197.0549 | -128.9319 | 194.2469 | 2.7747 | 161.4044 | -98.5275
-8.3666 | -197.1743 | -128.81 | 194.0852 | 2.7749 | 161.2229 | -98.5871
-8.3679 | -197.1761 | -128.8709 | 194.1455 | 2.7745 | 161.2828 | -98.5881
-8.3703 | -197.1799 | -128.8709 | 194.1443 | 2.7738 | 161.281 | -98.5899
-8.3728 | -197.1837 | -128.7491 | 194.0212 | 2.773 | 161.1572 | -98.5919
-8.3753 | -197.1875 | -128.9319 | 194.2027 | 2.7722 | 161.3382 | -98.5937
-8.3778 | -197.1912 | -128.8709 | 194.1405 | 2.7714 | 161.2753 | -98.5956
-8.3815 | -197.1969 | -128.8709 | 194.1386 | 2.7702 | 161.2724 | -98.5985
-8.3827 | -197.0852 | -128.81 | 194.1149 | 2.7685 | 161.2674 | -98.5426
-8.3852 | -197.0889 | -128.5663 | 193.87 | 2.7677 | 161.0218 | -98.5445
-8.3877 | -197.0928 | -128.6882 | 193.9906 | 2.767 | 161.1418 | -98.5464
-8.3902 | -197.0965 | -128.6882 | 193.9894 | 2.7662 | 161.1399 | -98.5483
-8.3926 | -197.1003 | -128.7491 | 194.049 | 2.7654 | 161.199 | -98.5501
-8.3939 | -197.1021 | -128.5663 | 193.8656 | 2.765 | 161.0152 | -98.5511
-8.3964 | -197.106 | -128.7491 | 194.0471 | 2.7643 | 161.1961 | -98.553
-8.3988 | -197.1097 | -128.6882 | 193.985 | 2.7635 | 161.1333 | -98.5549
-8.4013 | -197.1135 | -128.81 | 194.1055 | 2.7627 | 161.2533 | -98.5567
-8.4038 | -197.1173 | -128.81 | 194.1042 | 2.7619 | 161.2513 | -98.5587
-8.4063 | -197.121 | -128.4445 | 193.7375 | 2.7612 | 160.884 | -98.5605
-8.4087 | -197.1248 | -128.6272 | 193.9189 | 2.7604 | 161.0648 | -98.5624
-8.4113 | -196.9866 | -128.7491 | 194.0869 | 2.7579 | 161.2558 | -98.4933
-8.4137 | -196.9903 | -128.7491 | 194.0857 | 2.7572 | 161.254 | -98.4951
-8.4162 | -196.994 | -128.6882 | 194.0235 | 2.7564 | 161.1912 | -98.497
-8.4187 | -197.14 | -128.3835 | 193.6702 | 2.7573 | 160.8135 | -98.57
-8.4212 | -197.1437 | -128.5054 | 193.7908 | 2.7566 | 160.9335 | -98.5719
-8.4236 | -197.1474 | -128.5663 | 193.8505 | 2.7558 | 160.9926 | -98.5737
-8.4261 | -197.1513 | -128.5663 | 193.8492 | 2.755 | 160.9907 | -98.5756
-8.4286 | -197.155 | -128.6272 | 193.9089 | 2.7543 | 161.0497 | -98.5775
-8.4323 | -197.1606 | -128.3226 | 193.6024 | 2.7531 | 160.7423 | -98.5803
-8.4348 | -197.1645 | -128.4445 | 193.723 | 2.7524 | 160.8623 | -98.5822
-8.4373 | -197.1682 | -128.5663 | 193.8436 | 2.7516 | 160.9822 | -98.5841
-8.4397 | -197.0299 | -128.5054 | 193.8288 | 2.7492 | 160.9905 | -98.5149
-8.4422 | -197.0337 | -128.5054 | 193.8275 | 2.7484 | 160.9886 | -98.5168
-8.4447 | -197.0374 | -128.5054 | 194.8263 | 2.7476 | 161.9867 | -98.5187
-8.4472 | -197.0412 | -128.6882 | 194.0078 | 2.7469 | 161.1676 | -98.5206
-8.4497 | -197.045 | -128.5054 | 194.8237 | 2.7461 | 161.9829 | -98.5225
-8.4521 | -197.0488 | -128.6272 | 194.9443 | 2.7453 | 162.1028 | -98.5244
-8.4546 | -197.1946 | -128.6272 | 194.8957 | 2.7463 | 162.0299 | -98.5973
-8.4571 | -197.0563 | -128.5054 | 193.82 | 2.7438 | 160.9772 | -98.5282
-8.4596 | -197.2022 | -128.7491 | 195.015 | 2.7447 | 162.148 | -98.6011
-8.462 | -197.0638 | -128.8709 | 194.183 | 2.7423 | 161.339 | -98.5319
-8.4646 | -197.0677 | -128.6882 | 193.999 | 2.7415 | 161.1544 | -98.5338
-8.467 | -197.2135 | -128.8709 | 194.1331 | 2.7425 | 161.2641 | -98.6068
-8.4695 | -197.2173 | -128.9928 | 194.2537 | 2.7417 | 161.3842 | -98.6086
-8.472 | -197.079 | -128.6882 | 193.9952 | 2.7393 | 161.1487 | -98.5395
-8.4745 | -197.0827 | -128.81 | 195.1158 | 2.7385 | 162.2686 | -98.5414
-8.4769 | -197.0865 | -128.9928 | 194.2973 | 2.7378 | 161.4496 | -98.5432
-8.4807 | -197.2343 | -128.9928 | 194.248 | 2.7383 | 161.3756 | -98.6172
-8.4831 | -197.2381 | -128.8709 | 194.1249 | 2.7376 | 161.2519 | -98.619
-8.4856 | -197.0997 | -128.9319 | 194.232 | 2.7351 | 161.382 | -98.5499
-8.4893 | -197.1054 | -128.81 | 194.1082 | 2.734 | 161.2573 | -98.5527
-8.4918 | -197.1091 | -128.8709 | 194.1679 | 2.7332 | 161.3164 | -98.5545
-8.4955 | -197.1148 | -128.9319 | 194.227 | 2.7321 | 161.3745 | -98.5574
-8.498 | -197.1185 | -129.1146 | 195.4084 | 2.7314 | 162.5553 | -98.5593
-8.5005 | -197.0085 | -129.1755 | 194.506 | 2.7293 | 161.6712 | -98.5043
-8.503 | -197.1261 | -128.9928 | 194.2841 | 2.7298 | 161.4297 | -98.5631
-8.5054 | -197.1299 | -129.1755 | 194.4655 | 2.7291 | 161.6106 | -98.5649
-8.5092 | -197.1356 | -129.3583 | 194.6464 | 2.728 | 161.7905 | -98.5678
-8.5116 | -197.1393 | -129.1146 | 194.4015 | 2.7272 | 161.5449 | -98.5697
-8.5141 | -197.1431 | -129.2974 | 194.583 | 2.7265 | 161.7259 | -98.5715
-8.5166 | -197.1469 | -129.3583 | 194.6427 | 2.7257 | 161.7849 | -98.5734
-8.5191 | -197.1506 | -129.4802 | 194.7633 | 2.725 | 161.9049 | -98.5753
-8.5215 | -197.1544 | -129.2974 | 194.5793 | 2.7242 | 161.7202 | -98.5772
-8.5241 | -197.0444 | -129.2365 | 194.555 | 2.7221 | 161.7143 | -98.5222
-8.5253 | -197.0463 | -129.2974 | 194.6153 | 2.7218 | 161.7742 | -98.5232
-8.5277 | -197.05 | -129.5411 | 194.8578 | 2.721 | 162.0161 | -98.525
-8.5302 | -197.1676 | -129.2365 | 194.514 | 2.7216 | 161.6527 | -98.5838
-8.5327 | -197.0576 | -129.1755 | 194.4896 | 2.7195 | 161.6467 | -98.5288
-8.5352 | -197.0613 | -129.2974 | 194.6103 | 2.7188 | 161.7667 | -98.5307
-8.5376 | -197.1789 | -129.4193 | 194.693 | 2.7194 | 161.8299 | -98.5894
-8.5389 | -197.1809 | -129.5411 | 194.8141 | 2.719 | 161.9507 | -98.5904
-8.5414 | -197.0708 | -129.4802 | 194.7899 | 2.7169 | 161.9448 | -98.5354
-8.5439 | -197.0745 | -128.9928 | 194.3013 | 2.7162 | 161.4555 | -98.5373
-8.5464 | -197.0784 | -129.2365 | 194.5437 | 2.7154 | 161.6973 | -98.5392
-8.5488 | -197.0821 | -129.4802 | 194.7862 | 2.7147 | 161.9391 | -98.5411
-8.5513 | -197.0858 | -129.1755 | 195.4802 | 2.7139 | 162.6326 | -98.5429
-8.5538 | -197.0897 | -129.1755 | 194.4789 | 2.7132 | 161.6307 | -98.5448
-8.5563 | -196.9796 | -129.3583 | 194.6984 | 2.7111 | 161.8685 | -98.4898
-8.5587 | -196.9833 | -129.4802 | 194.8191 | 2.7104 | 161.9885 | -98.4917
-8.5613 | -197.101 | -129.6021 | 194.9018 | 2.711 | 162.0516 | -98.5505
-8.5637 | -197.1047 | -129.2974 | 194.5958 | 2.7102 | 161.745 | -98.5524
-8.5662 | -197.1085 | -129.2974 | 194.5946 | 2.7095 | 161.7432 | -98.5542
-8.5686 | -196.9984 | -129.2365 | 194.5704 | 2.7074 | 161.7373 | -98.4992
-8.5712 | -197.0022 | -129.1755 | 194.5081 | 2.7067 | 161.6744 | -98.5011
-8.5736 | -197.1198 | -129.6021 | 194.8955 | 2.7073 | 162.0422 | -98.5599
-8.5761 | -197.1235 | -129.5411 | 194.8333 | 2.7066 | 161.9793 | -98.5618
-8.5786 | -197.1274 | -129.6021 | 195.893 | 2.7058 | 163.0384 | -98.5637
-8.581 | -197.0172 | -129.7239 | 195.0515 | 2.7037 | 162.2153 | -98.5086
-8.5848 | -197.023 | -129.663 | 195.9887 | 2.7026 | 163.1515 | -98.5115
-8.5873 | -197.1405 | -129.2974 | 194.5839 | 2.7032 | 161.7271 | -98.5703
-8.5885 | -197.0286 | -129.2974 | 194.6212 | 2.7015 | 161.7831 | -98.5143
-8.5922 | -197.0343 | -129.6021 | 194.924 | 2.7004 | 162.085 | -98.5171
-8.5959 | -197.0399 | -129.4802 | 194.8002 | 2.6993 | 161.9603 | -98.5199
-8.5971 | -197.0417 | -129.5411 | 194.8605 | 2.699 | 162.0202 | -98.5209
-8.5997 | -197.1594 | -129.5411 | 194.8213 | 2.6995 | 161.9614 | -98.5797
-8.6021 | -197.0493 | -129.6021 | 194.919 | 2.6975 | 162.0775 | -98.5246
-8.6046 | -197.053 | -129.7848 | 195.1005 | 2.6968 | 162.2583 | -98.5265
-8.6071 | -197.0569 | -129.7848 | 195.0992 | 2.696 | 162.2564 | -98.5284
-8.6096 | -197.0606 | -130.0285 | 195.3416 | 2.6953 | 162.4982 | -98.5303
-8.612 | -197.0643 | -130.0894 | 195.4013 | 2.6946 | 162.5572 | -98.5322
-8.6146 | -197.0682 | -130.2113 | 195.5219 | 2.6938 | 162.6772 | -98.5341
-8.617 | -197.0719 | -130.2113 | 195.5207 | 2.6931 | 162.6753 | -98.536
-8.6195 | -197.0756 | -130.2722 | 194.5803 | 2.6924 | 161.7344 | -98.5378
-8.622 | -197.0795 | -130.455 | 194.7618 | 2.6916 | 161.9153 | -98.5397
-8.6244 | -197.0832 | -130.5159 | 195.8215 | 2.6909 | 162.9743 | -98.5416
-8.6269 | -197.0869 | -130.5769 | 195.8813 | 2.6902 | 163.0334 | -98.5435
-8.6294 | -197.2047 | -130.6378 | 194.9029 | 2.6908 | 162.0355 | -98.6023
-8.6319 | -197.0945 | -130.5159 | 195.8177 | 2.6887 | 162.9686 | -98.5473
-8.6343 | -197.0982 | -130.7597 | 196.0603 | 2.688 | 163.2106 | -98.5491
-8.6369 | -197.1021 | -130.5769 | 194.8762 | 2.6872 | 162.0259 | -98.551
-8.6393 | -197.1058 | -130.5159 | 194.814 | 2.6865 | 161.963 | -98.5529
-8.6418 | -197.1095 | -130.455 | 195.7518 | 2.6858 | 162.9002 | -98.5548
-8.6443 | -197.1134 | -130.5159 | 195.8114 | 2.6851 | 162.9592 | -98.5567
-8.6468 | -197.1171 | -130.6378 | 194.9321 | 2.6843 | 162.0792 | -98.5586
-8.6492 | -197.1209 | -131.0643 | 196.3573 | 2.6836 | 163.5039 | -98.5604
-8.6517 | -197.2385 | -130.6988 | 194.9526 | 2.6842 | 162.0796 | -98.6192
-8.6542 | -197.1284 | -130.9424 | 195.2329 | 2.6822 | 162.3782 | -98.5642
-8.6567 | -197.1322 | -130.8206 | 196.1099 | 2.6815 | 163.2545 | -98.5661
-8.6591 | -197.1359 | -130.8815 | 196.1695 | 2.6807 | 163.3136 | -98.5679
-8.6616 | -197.1397 | -130.9424 | 196.2292 | 2.68 | 163.3725 | -98.5699
-8.6629 | -197.1416 | -131.1862 | 195.4723 | 2.6796 | 162.6154 | -98.5708
-8.6653 | -197.1453 | -130.6988 | 194.9837 | 2.6789 | 162.1261 | -98.5727
-8.6678 | -197.0068 | -130.6378 | 194.9689 | 2.6765 | 162.1344 | -98.5034
-8.6703 | -197.0105 | -130.7597 | 195.0895 | 2.6758 | 162.2545 | -98.5052
-8.6715 | -197.0123 | -130.5769 | 194.9061 | 2.6755 | 162.0707 | -98.5062
-8.674 | -197.0161 | -130.6378 | 194.9658 | 2.6748 | 162.1298 | -98.508
-8.6765 | -197.0199 | -130.6378 | 195.9645 | 2.674 | 163.1278 | -98.51
-8.6777 | -197.1642 | -130.8815 | 195.1601 | 2.6753 | 162.2994 | -98.5821
-8.6802 | -197.1679 | -130.8206 | 195.098 | 2.6746 | 162.2366 | -98.584
-8.6827 | -197.1718 | -130.8206 | 196.0967 | 2.6739 | 163.2347 | -98.5859
-8.684 | -197.0312 | -130.6378 | 195.9607 | 2.6719 | 163.1222 | -98.5156
-8.6864 | -197.0349 | -130.7597 | 196.0814 | 2.6711 | 163.2422 | -98.5175
-8.6889 | -197.1811 | -130.6378 | 195.9108 | 2.6721 | 163.0472 | -98.5906
-8.6914 | -197.0425 | -130.7597 | 196.0789 | 2.6697 | 163.2385 | -98.5212
-8.6926 | -197.0444 | -130.6378 | 195.9563 | 2.6693 | 163.1156 | -98.5222
-8.6951 | -196.9341 | -130.5769 | 195.9322 | 2.6673 | 163.1098 | -98.4671
-8.6976 | -196.6815 | -130.394 | 195.8335 | 2.6636 | 163.0532 | -98.3408
-8.7001 | -196.8277 | -130.6988 | 196.0896 | 2.6646 | 163.2849 | -98.4139
-8.7037 | -196.8333 | -130.6378 | 196.0267 | 2.6635 | 163.2211 | -98.4167
-8.7063 | -196.8371 | -130.5769 | 195.9645 | 2.6628 | 163.1583 | -98.4186
-8.7087 | -196.9548 | -130.6378 | 195.9862 | 2.6634 | 163.1604 | -98.4774
-8.7125 | -196.9605 | -130.6988 | 196.0453 | 2.6623 | 163.2185 | -98.4803
-8.7149 | -196.9643 | -130.5769 | 195.9221 | 2.6616 | 163.0948 | -98.4821
-8.7174 | -196.854 | -130.455 | 195.837 | 2.6596 | 163.028 | -98.427
-8.7199 | -196.7154 | -130.455 | 195.8832 | 2.6572 | 163.0973 | -98.3577
-8.7224 | -196.7191 | -130.455 | 195.882 | 2.6565 | 163.0955 | -98.3595
-8.7248 | -196.8653 | -130.3331 | 195.7113 | 2.6574 | 162.9005 | -98.4326
-8.7273 | -196.869 | -130.5769 | 195.9539 | 2.6567 | 163.1424 | -98.4345
-8.7298 | -196.8728 | -130.5769 | 195.9526 | 2.656 | 163.1405 | -98.4364
-8.7323 | -196.8766 | -130.394 | 195.7685 | 2.6553 | 162.9557 | -98.4383
-8.7347 | -196.9943 | -130.5769 | 195.9121 | 2.6559 | 163.0798 | -98.4971
-8.7372 | -196.8841 | -130.5159 | 195.8879 | 2.6539 | 163.0738 | -98.4421
-8.7397 | -196.8878 | -130.5769 | 195.9476 | 2.6532 | 163.133 | -98.4439
-8.7422 | -197.0056 | -130.6378 | 195.9693 | 2.6538 | 163.135 | -98.5028
-8.7447 | -196.8954 | -130.5769 | 195.9451 | 2.6518 | 163.1292 | -98.4477
-8.7471 | -196.8991 | -130.5159 | 195.8829 | 2.6511 | 163.0663 | -98.4496
-8.7496 | -196.7603 | -130.394 | 195.8072 | 2.6487 | 163.0138 | -98.3802
-8.7509 | -196.7623 | -130.2113 | 195.6239 | 2.6483 | 162.8302 | -98.3811
-8.7546 | -196.7679 | -130.5159 | 195.9266 | 2.6473 | 163.132 | -98.3839
-8.757 | -196.6576 | -130.0285 | 195.476 | 2.6453 | 162.6997 | -98.3288
-8.7583 | -196.6595 | -130.2113 | 195.6581 | 2.6449 | 162.8815 | -98.3298
-8.7608 | -196.6632 | -130.3331 | 195.7787 | 2.6442 | 163.0015 | -98.3316
-8.7645 | -196.6688 | -130.455 | 195.8987 | 2.6432 | 163.1206 | -98.3344
-8.767 | -196.7867 | -130.2113 | 195.6157 | 2.6438 | 162.818 | -98.3933
-8.7695 | -196.933 | -130.2113 | 195.567 | 2.6447 | 162.7448 | -98.4665
-8.7732 | -196.7961 | -130.455 | 196.8563 | 2.642 | 164.057 | -98.398
-8.7757 | -196.7998 | -130.2722 | 195.6723 | 2.6413 | 162.8723 | -98.3999
-8.7781 | -196.8035 | -130.394 | 195.7928 | 2.6406 | 162.9922 | -98.4018
-8.7806 | -196.8074 | -130.3331 | 195.7306 | 2.6399 | 162.9294 | -98.4037
-8.7843 | -196.8129 | -130.0894 | 195.4851 | 2.6388 | 162.6829 | -98.4065
-8.7868 | -196.7026 | -130.2722 | 195.7047 | 2.6369 | 162.9209 | -98.3513
-8.7893 | -196.7064 | -130.2113 | 195.6425 | 2.6361 | 162.8581 | -98.3532
-8.7918 | -196.5961 | -130.2722 | 195.7402 | 2.6341 | 162.9742 | -98.298
-8.7942 | -196.4572 | -130.2722 | 195.7865 | 2.6318 | 163.0436 | -98.2286
-8.7968 | -196.6036 | -130.5159 | 195.9814 | 2.6327 | 163.2141 | -98.3018
-8.7992 | -196.6073 | -130.2722 | 196.7364 | 2.632 | 163.9685 | -98.3037
-8.8017 | -196.6111 | -130.5159 | 195.9789 | 2.6314 | 163.2104 | -98.3055
-8.8042 | -196.729 | -130.3331 | 195.7568 | 2.6319 | 162.9686 | -98.3645
-8.8066 | -196.7327 | -130.394 | 195.8164 | 2.6312 | 163.0277 | -98.3663
-8.8103 | -196.7383 | -130.455 | 195.8756 | 2.6302 | 163.0859 | -98.3691
-8.8129 | -196.7421 | -130.5159 | 195.9352 | 2.6295 | 163.1449 | -98.371
-8.8153 | -196.6317 | -130.455 | 195.9111 | 2.6275 | 163.1391 | -98.3159
-8.8165 | -196.6336 | -130.1504 | 195.6059 | 2.6272 | 162.8336 | -98.3168
-8.8191 | -196.7515 | -130.394 | 195.8102 | 2.6278 | 163.0183 | -98.3757
-8.8215 | -196.4985 | -130.5769 | 196.0774 | 2.6242 | 163.3277 | -98.2492
-8.8227 | -196.3862 | -130.394 | 195.9319 | 2.6225 | 163.2009 | -98.1931
-8.8252 | -196.5041 | -130.3331 | 195.8317 | 2.6231 | 163.0811 | -98.252
-8.8277 | -196.5079 | -130.2722 | 195.7696 | 2.6224 | 163.0183 | -98.2539
-8.8302 | -196.6542 | -130.5769 | 196.0255 | 2.6233 | 163.2498 | -98.3271
-8.8326 | -196.772 | -130.5159 | 195.9252 | 2.6239 | 163.1299 | -98.386
-8.8352 | -196.6618 | -130.455 | 195.9011 | 2.6219 | 163.1241 | -98.3309
-8.8376 | -196.6655 | -130.5769 | 196.0217 | 2.6213 | 163.2442 | -98.3327
-8.8401 | -196.6692 | -130.455 | 195.8986 | 2.6206 | 163.1204 | -98.3346
-8.8426 | -196.5304 | -130.6378 | 196.1277 | 2.6183 | 163.3726 | -98.2652
-8.8451 | -196.5341 | -130.394 | 195.8826 | 2.6176 | 163.127 | -98.267
-8.8475 | -196.5378 | -130.455 | 195.9424 | 2.6169 | 163.1861 | -98.2689
-8.85 | -196.4275 | -130.5159 | 196.0401 | 2.6149 | 163.3022 | -98.2137
-8.8525 | -196.3171 | -130.2722 | 195.8332 | 2.6129 | 163.1137 | -98.1585
-8.855 | -196.3208 | -130.455 | 196.0147 | 2.6122 | 163.2946 | -98.1604
-8.8575 | -196.3246 | -130.3331 | 195.8916 | 2.6115 | 163.1708 | -98.1623
-8.8599 | -196.5566 | -130.6378 | 196.1189 | 2.6134 | 163.3595 | -98.2783
-8.8637 | -196.5622 | -130.6988 | 196.1781 | 2.6124 | 163.4177 | -98.2811
-8.8661 | -196.566 | -130.5769 | 196.0549 | 2.6117 | 163.2939 | -98.283
-8.8686 | -196.5697 | -130.5159 | 195.9927 | 2.611 | 163.2311 | -98.2848
-8.8711 | -196.5735 | -130.394 | 195.8695 | 2.6103 | 163.1073 | -98.2867
-8.8736 | -196.5772 | -130.6378 | 196.1121 | 2.6096 | 163.3492 | -98.2886
-8.876 | -196.5809 | -130.6988 | 196.1718 | 2.609 | 163.4083 | -98.2905
-8.8785 | -196.4705 | -130.455 | 195.9648 | 2.607 | 163.2198 | -98.2352
-8.881 | -196.3601 | -130.3331 | 195.8797 | 2.605 | 163.153 | -98.1801
-8.8835 | -196.3638 | -130.3331 | 195.8785 | 2.6043 | 163.1512 | -98.1819
-8.886 | -196.3676 | -130.1504 | 196.6945 | 2.6036 | 163.9666 | -98.1838
-8.8872 | -196.3695 | -130.5769 | 196.1204 | 2.6033 | 163.3921 | -98.1848
-8.8897 | -196.4874 | -130.5769 | 196.0811 | 2.6039 | 163.3332 | -98.2437
-8.8921 | -196.4911 | -130.7597 | 196.2627 | 2.6032 | 163.5142 | -98.2455
-8.8947 | -196.4949 | -130.7597 | 196.2614 | 2.6025 | 163.5122 | -98.2475
-8.8984 | -196.5005 | -130.7597 | 196.2595 | 2.6015 | 163.5095 | -98.2502
-8.8996 | -196.5023 | -130.6988 | 196.198 | 2.6012 | 163.4476 | -98.2512
-8.9033 | -196.3938 | -130.6378 | 196.1732 | 2.5989 | 163.4409 | -98.1969
-8.9046 | -196.3957 | -130.8206 | 196.3554 | 2.5985 | 163.6228 | -98.1978
-8.907 | -196.3994 | -130.5769 | 196.1104 | 2.5979 | 163.3772 | -98.1997
-8.9108 | -196.2909 | -130.455 | 196.0247 | 2.5955 | 163.3096 | -98.1454
-8.912 | -196.15 | -130.3331 | 195.9498 | 2.5936 | 163.2581 | -98.075
-8.9157 | -196.2983 | -130.5159 | 197.0831 | 2.5942 | 164.3668 | -98.1491
-8.9194 | -196.4181 | -130.8206 | 196.3479 | 2.5944 | 163.6115 | -98.2091
-8.9219 | -196.4218 | -130.7597 | 197.2858 | 2.5938 | 164.5488 | -98.2109
-8.9244 | -196.4256 | -130.7597 | 196.2845 | 2.5931 | 163.5469 | -98.2128
-8.9269 | -196.3151 | -131.0034 | 196.565 | 2.5911 | 163.8458 | -98.1576
-8.9293 | -196.3188 | -130.8206 | 196.381 | 2.5905 | 163.6612 | -98.1594
-8.9319 | -196.3227 | -131.0643 | 196.6234 | 2.5898 | 163.903 | -98.1613
-8.9343 | -196.3264 | -131.0643 | 196.6222 | 2.5891 | 163.9011 | -98.1632
-8.9368 | -196.3301 | -131.369 | 196.9256 | 2.5884 | 164.204 | -98.165
-8.9393 | -196.3339 | -131.369 | 196.9244 | 2.5877 | 164.2021 | -98.1669
-8.9418 | -196.1948 | -131.2471 | 196.8488 | 2.5855 | 164.1497 | -98.0974
-8.9442 | -196.1985 | -131.4299 | 196.0304 | 2.5848 | 163.3306 | -98.0993
-8.9454 | -196.2004 | -131.4908 | 197.0907 | 2.5845 | 164.3906 | -98.1002
-8.948 | -196.2042 | -131.5518 | 197.1504 | 2.5838 | 164.4497 | -98.1021
-8.9504 | -196.3507 | -131.7345 | 196.2843 | 2.5847 | 163.5592 | -98.1753
-8.9529 | -196.3544 | -131.6127 | 196.1612 | 2.584 | 163.4355 | -98.1772
-8.9554 | -196.3582 | -131.7345 | 196.2818 | 2.5834 | 163.5554 | -98.1791
-8.9566 | -196.36 | -131.7345 | 197.2812 | 2.583 | 164.5545 | -98.18
-8.9591 | -196.3637 | -131.6736 | 197.219 | 2.5824 | 164.4917 | -98.1819
-8.9615 | -196.3674 | -131.6127 | 196.1569 | 2.5817 | 163.429 | -98.1837
-8.9641 | -196.3712 | -131.4299 | 196.9728 | 2.581 | 164.2443 | -98.1856
-8.9653 | -196.2303 | -131.308 | 196.8979 | 2.5791 | 164.1929 | -98.1151
-8.9678 | -196.1197 | -131.4908 | 196.1176 | 2.5771 | 163.4309 | -98.0599
-8.9703 | -196.1236 | -131.308 | 196.9335 | 2.5765 | 164.2462 | -98.0618
-8.9727 | -196.1273 | -131.308 | 195.9322 | 2.5758 | 163.2444 | -98.0636
-8.9752 | -196.131 | -131.4908 | 196.1138 | 2.5751 | 163.4253 | -98.0655
-8.9777 | -196.3918 | -131.5518 | 197.0879 | 2.5773 | 164.3559 | -98.1959
-8.9802 | -196.2527 | -131.1862 | 195.7686 | 2.5751 | 163.0598 | -98.1264
-8.9826 | -196.2564 | -131.1862 | 195.7674 | 2.5744 | 163.058 | -98.1282
-8.9852 | -196.146 | -131.1862 | 196.8042 | 2.5724 | 164.1132 | -98.073
-8.9876 | -196.1497 | -131.1862 | 196.803 | 2.5718 | 164.1114 | -98.0748
-8.9901 | -196.1534 | -131.308 | 196.9235 | 2.5711 | 164.2313 | -98.0767
-8.9926 | -196.0429 | -131.4908 | 197.1432 | 2.5692 | 164.4694 | -98.0214
-8.9951 | -196.0466 | -131.4299 | 196.081 | 2.5685 | 163.4066 | -98.0233
-8.9975 | -196.0503 | -131.2471 | 196.897 | 2.5678 | 164.222 | -98.0251
-9 | -195.797 | -131.4299 | 197.1642 | 2.5643 | 164.5314 | -97.8985
-9.0025 | -195.8006 | -131.369 | 197.1021 | 2.5637 | 164.4687 | -97.9003
-9.0049 | -195.8043 | -131.6127 | 197.3446 | 2.563 | 164.7105 | -97.9022
-9.0075 | -196.0653 | -131.4908 | 197.1357 | 2.5652 | 164.4582 | -98.0326
-9.0099 | -196.069 | -131.6127 | 197.2564 | 2.5645 | 164.5782 | -98.0345
-9.0124 | -195.8155 | -131.308 | 197.0362 | 2.561 | 164.4002 | -97.9078
-9.0149 | -195.8193 | -131.308 | 197.0349 | 2.5603 | 164.3983 | -97.9097
-9.0174 | -195.823 | -131.4299 | 197.1556 | 2.5597 | 164.5184 | -97.9115
-9.0198 | -195.8267 | -131.369 | 197.0934 | 2.559 | 164.4557 | -97.9133
-9.0236 | -195.8323 | -131.1252 | 196.8478 | 2.558 | 164.209 | -97.9162
-9.026 | -195.836 | -131.1252 | 196.8465 | 2.5574 | 164.2072 | -97.918
-9.0285 | -195.7254 | -131.0034 | 196.7616 | 2.5554 | 164.1407 | -97.8627
-9.0298 | -195.7274 | -130.9424 | 196.6999 | 2.5551 | 164.0787 | -97.8637
-9.0322 | -195.5881 | -131.1862 | 196.9902 | 2.5529 | 164.3921 | -97.7941
-9.0347 | -195.7347 | -130.9424 | 196.6975 | 2.5538 | 164.075 | -97.8674
-9.0372 | -195.7385 | -130.8815 | 196.6353 | 2.5531 | 164.0122 | -97.8693
-9.0397 | -195.7422 | -131.1252 | 196.8778 | 2.5525 | 164.2541 | -97.8711
-9.0421 | -195.7459 | -131.1252 | 196.8766 | 2.5518 | 164.2523 | -97.8729
-9.0446 | -195.7496 | -131.0034 | 196.7535 | 2.5512 | 164.1286 | -97.8748
-9.0471 | -195.7534 | -131.0643 | 196.8132 | 2.5505 | 164.1876 | -97.8767
-9.0496 | -195.7571 | -131.1252 | 196.8728 | 2.5498 | 164.2467 | -97.8785
-9.052 | -195.6178 | -131.0034 | 196.7975 | 2.5476 | 164.1945 | -97.8089
-9.0546 | -195.6216 | -131.1862 | 196.979 | 2.5469 | 164.3754 | -97.8108
-9.057 | -195.511 | -130.9424 | 196.7721 | 2.545 | 164.1869 | -97.7555
-9.0595 | -195.5147 | -130.9424 | 196.7708 | 2.5444 | 164.1851 | -97.7573
-9.062 | -195.6328 | -130.8815 | 196.6706 | 2.545 | 164.0651 | -97.8164
-9.0645 | -195.6365 | -130.8815 | 196.6693 | 2.5443 | 164.0633 | -97.8182
-9.0669 | -195.5258 | -130.6988 | 196.5235 | 2.5424 | 163.9359 | -97.7629
-9.0694 | -195.5296 | -130.6378 | 196.4613 | 2.5417 | 163.873 | -97.7648
-9.0719 | -195.4189 | -130.6378 | 196.4982 | 2.5398 | 163.9283 | -97.7095
-9.0743 | -195.4226 | -130.6378 | 196.4969 | 2.5392 | 163.9265 | -97.7113
-9.0769 | -195.4264 | -130.6988 | 196.5567 | 2.5385 | 163.9856 | -97.7132
-9.0793 | -195.4301 | -130.8815 | 196.7381 | 2.5379 | 164.1665 | -97.715
-9.0831 | -195.5501 | -130.6988 | 196.5154 | 2.5381 | 163.9238 | -97.775
-9.0843 | -195.5519 | -130.6988 | 196.5148 | 2.5378 | 163.9229 | -97.7759
-9.0868 | -195.4412 | -130.6988 | 196.5517 | 2.5359 | 163.9782 | -97.7206
-9.0892 | -195.4449 | -130.6988 | 196.5505 | 2.5353 | 163.9764 | -97.7224
-9.0917 | -195.4487 | -130.5769 | 197.4273 | 2.5346 | 164.8526 | -97.7243
-9.093 | -195.3075 | -130.5769 | 196.4744 | 2.5327 | 163.9231 | -97.6538
-9.0954 | -195.4542 | -130.7597 | 196.6083 | 2.5336 | 164.0326 | -97.7271
-9.098 | -195.315 | -130.5769 | 196.4719 | 2.5314 | 163.9194 | -97.6575
-9.1004 | -195.3187 | -130.8815 | 196.7753 | 2.5308 | 164.2222 | -97.6593
-9.1029 | -195.3223 | -130.8206 | 196.7132 | 2.5301 | 164.1594 | -97.6612
-9.1054 | -195.4691 | -130.8206 | 196.6642 | 2.531 | 164.086 | -97.7346
-9.1066 | -195.471 | -130.8206 | 196.6636 | 2.5307 | 164.0851 | -97.7355
-9.1091 | -195.3316 | -130.8815 | 196.771 | 2.5285 | 164.2157 | -97.6658
-9.1115 | -195.2209 | -130.7597 | 196.6861 | 2.5266 | 164.1492 | -97.6105
-9.1141 | -195.2247 | -130.7597 | 196.6848 | 2.5259 | 164.1473 | -97.6124
-9.1165 | -195.2284 | -130.6988 | 196.6227 | 2.5253 | 164.0846 | -97.6142
-9.119 | -195.2321 | -130.6378 | 196.5604 | 2.5247 | 164.0218 | -97.616
-9.1215 | -195.3502 | -130.6378 | 196.5211 | 2.5253 | 163.9627 | -97.6751
-9.124 | -195.3539 | -130.8206 | 196.7026 | 2.5246 | 164.1436 | -97.677
-9.1264 | -195.3576 | -130.8206 | 196.7014 | 2.524 | 164.1418 | -97.6788
-9.1302 | -195.2488 | -130.6988 | 196.6159 | 2.5218 | 164.0744 | -97.6244
-9.1339 | -195.2543 | -130.5159 | 196.4311 | 2.5208 | 163.8887 | -97.6272
-9.1364 | -195.1437 | -130.7597 | 196.7118 | 2.5189 | 164.1879 | -97.5718
-9.1388 | -195.2618 | -130.8206 | 196.7333 | 2.5195 | 164.1897 | -97.6309
-9.1413 | -195.151 | -130.6988 | 196.6485 | 2.5176 | 164.1233 | -97.5755
-9.145 | -195.1566 | -130.8206 | 196.7684 | 2.5166 | 164.2423 | -97.5783
-9.1475 | -195.1603 | -130.9424 | 196.889 | 2.516 | 164.3623 | -97.5801
-9.15 | -195.0495 | -130.6378 | 196.6213 | 2.5141 | 164.113 | -97.5248
-9.1525 | -195.0533 | -130.6988 | 196.681 | 2.5135 | 164.1722 | -97.5266
-9.1549 | -195.1714 | -130.6988 | 196.6417 | 2.5141 | 164.1131 | -97.5857
-9.1587 | -195.177 | -130.8815 | 196.8225 | 2.5131 | 164.293 | -97.5885
-9.1611 | -195.0662 | -130.8206 | 196.7985 | 2.5112 | 164.2875 | -97.5331
-9.1636 | -195.0699 | -130.6378 | 196.6145 | 2.5106 | 164.1028 | -97.535
-9.1661 | -195.0737 | -130.5769 | 196.5523 | 2.51 | 164.0401 | -97.5368
-9.1686 | -195.1918 | -130.8815 | 197.8176 | 2.5106 | 165.2856 | -97.5959
-9.171 | -195.081 | -130.7597 | 196.7327 | 2.5087 | 164.2192 | -97.5405
-9.1736 | -195.0848 | -130.7597 | 196.7314 | 2.508 | 164.2173 | -97.5424
-9.1748 | -194.9435 | -130.6988 | 196.7176 | 2.5062 | 164.227 | -97.4718
-9.1773 | -194.9472 | -130.7597 | 197.7773 | 2.5055 | 165.2861 | -97.4736
-9.1797 | -194.8364 | -130.8206 | 197.8751 | 2.5037 | 165.4024 | -97.4182
-9.1822 | -194.8402 | -130.6988 | 196.7521 | 2.503 | 164.2787 | -97.4201
-9.1847 | -194.9583 | -130.8815 | 196.8954 | 2.5036 | 164.4023 | -97.4792
-9.1871 | -195.1051 | -131.0643 | 197.0293 | 2.5046 | 164.5118 | -97.5525
-9.1897 | -195.1089 | -131.308 | 197.2717 | 2.5039 | 164.7536 | -97.5544
-9.1921 | -194.9694 | -131.1252 | 197.1354 | 2.5017 | 164.6405 | -97.4847
-9.1946 | -194.9731 | -130.9424 | 196.9514 | 2.5011 | 164.4559 | -97.4865
-9.1971 | -194.9769 | -131.2471 | 197.2548 | 2.5004 | 164.7587 | -97.4884
-9.1996 | -194.866 | -130.9424 | 196.9871 | 2.4986 | 164.5094 | -97.433
-9.202 | -194.9842 | -130.9424 | 196.9477 | 2.4992 | 164.4503 | -97.4921
-9.2045 | -194.8735 | -131.1862 | 197.2284 | 2.4973 | 164.7495 | -97.4367
-9.207 | -194.8771 | -131.0643 | 197.1053 | 2.4967 | 164.6257 | -97.4386
-9.2107 | -194.7681 | -131.1252 | 197.2025 | 2.4945 | 164.7411 | -97.3841
-9.2132 | -194.7719 | -131.1252 | 198.2012 | 2.4939 | 165.7393 | -97.3859
-9.2157 | -194.7755 | -130.9424 | 197.0172 | 2.4932 | 164.5546 | -97.3878
-9.2181 | -194.8937 | -131.0034 | 197.0388 | 2.4938 | 164.5565 | -97.4469
-9.2207 | -194.8975 | -131.0643 | 197.0985 | 2.4932 | 164.6156 | -97.4487
-9.2231 | -194.9011 | -131.1252 | 197.1582 | 2.4926 | 164.6746 | -97.4506
-9.2256 | -194.7903 | -131.2471 | 197.317 | 2.4907 | 164.852 | -97.3951
-9.2281 | -194.7941 | -131.2471 | 197.3157 | 2.4901 | 164.8501 | -97.397
-9.2305 | -194.7977 | -131.1862 | 197.2536 | 2.4894 | 164.7873 | -97.3989
-9.233 | -194.8014 | -131.1252 | 197.1914 | 2.4888 | 164.7245 | -97.4007
-9.2368 | -194.6638 | -131.0034 | 197.1155 | 2.4863 | 164.6715 | -97.3319
-9.238 | -194.6656 | -130.8815 | 196.993 | 2.486 | 164.5487 | -97.3328
-9.2404 | -194.6693 | -131.1862 | 197.2964 | 2.4854 | 164.8516 | -97.3346
-9.243 | -194.6731 | -131.1862 | 197.2952 | 2.4848 | 164.8497 | -97.3365
-9.2454 | -194.6767 | -131.1862 | 197.294 | 2.4841 | 164.8478 | -97.3384
-9.2479 | -194.6804 | -131.2471 | 197.3536 | 2.4835 | 164.9069 | -97.3402
-9.2504 | -194.6841 | -131.0643 | 197.1696 | 2.4829 | 164.7222 | -97.3421
-9.2516 | -194.686 | -131.1252 | 197.2299 | 2.4826 | 164.7822 | -97.343
-9.2541 | -194.6896 | -131.1252 | 197.2287 | 2.4819 | 164.7804 | -97.3448
-9.2566 | -194.6934 | -131.308 | 197.4102 | 2.4813 | 164.9613 | -97.3467
-9.2591 | -194.5825 | -131.308 | 197.4472 | 2.4795 | 165.0168 | -97.2912
-9.2615 | -194.5861 | -131.369 | 197.507 | 2.4788 | 165.0759 | -97.2931
-9.2641 | -194.5899 | -131.2471 | 197.3838 | 2.4782 | 164.9522 | -97.2949
-9.2665 | -194.5936 | -131.4299 | 197.5654 | 2.4776 | 165.1331 | -97.2968
-9.269 | -194.4826 | -131.308 | 197.4805 | 2.4757 | 165.0667 | -97.2413
-9.2714 | -194.4863 | -131.1252 | 197.2964 | 2.4751 | 164.8821 | -97.2431
-9.2739 | -194.4901 | -131.308 | 197.478 | 2.4745 | 165.063 | -97.245
-9.2764 | -194.6083 | -131.369 | 197.4996 | 2.4751 | 165.0649 | -97.3041
-9.2789 | -194.6119 | -131.1252 | 197.2546 | 2.4745 | 164.8192 | -97.306
-9.2814 | -194.5011 | -131.0643 | 197.2306 | 2.4726 | 164.8137 | -97.2506
-9.2838 | -194.5048 | -131.0034 | 197.1685 | 2.472 | 164.751 | -97.2524
-9.2876 | -194.5103 | -131.308 | 197.4712 | 2.4711 | 165.0528 | -97.2552
-9.2888 | -194.5122 | -131.1252 | 197.2878 | 2.4708 | 164.8691 | -97.2561
-9.2925 | -194.5176 | -131.308 | 197.4688 | 2.4698 | 165.0492 | -97.2588
-9.295 | -194.5214 | -131.369 | 197.5285 | 2.4692 | 165.1083 | -97.2607
-9.2975 | -194.3818 | -131.4299 | 197.636 | 2.467 | 165.239 | -97.1909
-9.2999 | -194.3855 | -131.308 | 197.5128 | 2.4664 | 165.1153 | -97.1927
-9.3025 | -194.3892 | -131.4299 | 197.6335 | 2.4658 | 165.2353 | -97.1946
-9.3049 | -194.3929 | -131.369 | 197.5714 | 2.4652 | 165.1726 | -97.1964
-9.3074 | -194.3965 | -131.6127 | 197.8139 | 2.4646 | 165.4144 | -97.1983
-9.3099 | -194.5435 | -131.1862 | 197.3384 | 2.4655 | 164.9144 | -97.2718
-9.3124 | -194.4039 | -131.4908 | 197.6895 | 2.4633 | 165.2888 | -97.202
-9.3148 | -194.4076 | -131.369 | 197.5665 | 2.4627 | 165.1652 | -97.2038
-9.3173 | -194.2967 | -131.4299 | 197.6643 | 2.4609 | 165.2815 | -97.1484
-9.3186 | -194.2985 | -131.4908 | 197.7246 | 2.4606 | 165.3415 | -97.1493
-9.321 | -194.3022 | -131.6736 | 197.9062 | 2.46 | 165.5225 | -97.1511
-9.3235 | -194.3058 | -131.369 | 197.6004 | 2.4594 | 165.2161 | -97.1529
-9.326 | -194.3096 | -131.4299 | 197.66 | 2.4587 | 165.2751 | -97.1548
-9.3285 | -194.3132 | -131.6127 | 197.8416 | 2.4581 | 165.4561 | -97.1566
-9.3309 | -194.3169 | -131.4299 | 197.6576 | 2.4575 | 165.2715 | -97.1584
-9.3335 | -194.3206 | -131.2471 | 197.4736 | 2.4569 | 165.0868 | -97.1603
-9.3347 | -194.3224 | -131.2471 | 197.473 | 2.4566 | 165.0859 | -97.1612
-9.3371 | -194.3261 | -131.308 | 197.5326 | 2.456 | 165.145 | -97.163
-9.3397 | -194.3298 | -131.369 | 197.5924 | 2.4554 | 165.2041 | -97.1649
-9.3446 | -194.3371 | -131.4908 | 197.7118 | 2.4541 | 165.3222 | -97.1686
-9.3471 | -194.3409 | -131.308 | 197.5277 | 2.4535 | 165.1376 | -97.1704
-9.3496 | -194.2299 | -131.2471 | 197.5038 | 2.4517 | 165.1322 | -97.1149
-9.352 | -194.0902 | -131.4299 | 197.7332 | 2.4495 | 165.3848 | -97.0451
-9.3545 | -194.0938 | -131.4299 | 197.732 | 2.4489 | 165.383 | -97.0469
-9.357 | -194.0976 | -131.4908 | 197.7916 | 2.4483 | 165.442 | -97.0488
-9.3607 | -194.2464 | -131.4299 | 197.6811 | 2.4489 | 165.3067 | -97.1232
-9.3632 | -194.2501 | -131.6127 | 197.8627 | 2.4483 | 165.4876 | -97.1251
-9.3657 | -194.3684 | -131.4908 | 197.7013 | 2.4489 | 165.3066 | -97.1842
-9.3681 | -194.3721 | -131.6736 | 197.8829 | 2.4483 | 165.4876 | -97.186
-9.3706 | -194.2612 | -131.6736 | 197.9199 | 2.4465 | 165.543 | -97.1306
-9.3731 | -194.1215 | -131.4299 | 197.7227 | 2.4444 | 165.3692 | -97.0607
-9.3756 | -194.1251 | -131.5518 | 197.8434 | 2.4438 | 165.4892 | -97.0626
-9.3781 | -194.1289 | -131.7345 | 198.0249 | 2.4432 | 165.6701 | -97.0644
-9.3805 | -194.1325 | -131.7954 | 198.0846 | 2.4426 | 165.7292 | -97.0662
-9.383 | -194.1361 | -131.7345 | 198.0225 | 2.442 | 165.6664 | -97.0681
-9.3855 | -194.1399 | -131.6736 | 197.9603 | 2.4413 | 165.6037 | -97.0699
-9.388 | -194.1435 | -131.7954 | 198.0809 | 2.4407 | 165.7236 | -97.0718
-9.3892 | -194.1453 | -131.7345 | 198.0194 | 2.4404 | 165.6618 | -97.0727
-9.3917 | -193.9196 | -131.8564 | 198.2165 | 2.4374 | 165.8966 | -96.9598
-9.393 | -193.9215 | -132.1 | 198.4595 | 2.4371 | 166.1392 | -96.9608
-9.3966 | -193.927 | -132.0391 | 198.3968 | 2.4362 | 166.0756 | -96.9635
-9.3979 | -193.9288 | -132.3437 | 198.7008 | 2.4359 | 166.3793 | -96.9644
-9.4004 | -193.9325 | -132.161 | 197.5168 | 2.4353 | 165.1947 | -96.9663
-9.4029 | -193.9362 | -132.2828 | 197.6374 | 2.4347 | 165.3147 | -96.9681
-9.4053 | -193.9398 | -132.1 | 198.4534 | 2.4341 | 166.1301 | -96.9699
-9.4065 | -193.9416 | -132.2219 | 197.5747 | 2.4338 | 165.2511 | -96.9708
-9.4091 | -193.9454 | -132.3437 | 197.6952 | 2.4332 | 165.371 | -96.9727
-9.4115 | -193.8343 | -132.161 | 197.5496 | 2.4313 | 165.2439 | -96.9171
-9.414 | -193.8379 | -131.9782 | 198.3656 | 2.4307 | 166.0592 | -96.919
-9.4165 | -193.8416 | -132.0391 | 198.4252 | 2.4301 | 166.1183 | -96.9208
-9.419 | -193.8453 | -132.2828 | 197.6677 | 2.4295 | 165.3602 | -96.9226
-9.4214 | -193.8489 | -132.3437 | 198.7274 | 2.4289 | 166.4192 | -96.9245
-9.4239 | -193.7092 | -131.9782 | 197.4085 | 2.4268 | 165.1236 | -96.8546
-9.4264 | -193.7129 | -131.8564 | 198.2854 | 2.4262 | 166 | -96.8564
-9.4288 | -193.8599 | -132.1 | 198.48 | 2.4271 | 166.17 | -96.93
-9.4314 | -193.8637 | -132.1 | 198.4788 | 2.4265 | 166.1682 | -96.9318
-9.4351 | -193.8691 | -132.1 | 198.477 | 2.4256 | 166.1655 | -96.9345
-9.4363 | -193.7275 | -132.1 | 198.5242 | 2.4238 | 166.2363 | -96.8637
-9.4388 | -193.7312 | -132.161 | 198.5839 | 2.4232 | 166.2954 | -96.8656
-9.4413 | -193.6201 | -132.1 | 197.56 | 2.4214 | 165.2899 | -96.8101
-9.4437 | -193.7385 | -132.161 | 198.5815 | 2.422 | 166.2918 | -96.8692
-9.4463 | -193.7422 | -132.0391 | 198.4584 | 2.4214 | 166.168 | -96.8711
-9.4487 | -193.6311 | -131.5518 | 198.0081 | 2.4196 | 165.7363 | -96.8155
-9.4524 | -193.6365 | -132.161 | 198.6155 | 2.4187 | 166.3427 | -96.8183
-9.4549 | -193.755 | -132.2828 | 198.6978 | 2.4193 | 166.4053 | -96.8775
-9.4574 | -193.6439 | -132.2219 | 198.6739 | 2.4175 | 166.4 | -96.8219
-9.4586 | -193.6457 | -132.161 | 198.6124 | 2.4172 | 166.3381 | -96.8229
-9.4624 | -193.6513 | -132.161 | 198.6106 | 2.4163 | 166.3354 | -96.8256
-9.4636 | -193.6531 | -131.9782 | 197.4272 | 2.4161 | 165.1517 | -96.8265
-9.466 | -193.5419 | -131.9173 | 198.4033 | 2.4142 | 166.1463 | -96.771
-9.4686 | -193.5457 | -131.8564 | 198.3412 | 2.4136 | 166.0836 | -96.7728
-9.4698 | -193.5475 | -131.9782 | 198.4624 | 2.4134 | 166.2045 | -96.7737
-9.4735 | -193.5529 | -132.0391 | 198.5215 | 2.4125 | 166.2627 | -96.7764
-9.4747 | -193.5547 | -131.9173 | 198.3991 | 2.4122 | 166.1399 | -96.7774
-9.4772 | -193.5584 | -131.9782 | 197.4587 | 2.4116 | 165.199 | -96.7792
-9.4797 | -193.5621 | -131.9782 | 198.4575 | 2.411 | 166.1972 | -96.781
-9.4821 | -193.4222 | -131.7345 | 198.2604 | 2.4089 | 166.0234 | -96.7111
-9.4847 | -193.4259 | -131.9173 | 198.442 | 2.4083 | 166.2043 | -96.713
-9.4871 | -193.4296 | -131.8564 | 198.3799 | 2.4077 | 166.1416 | -96.7148
-9.4896 | -193.4332 | -131.6736 | 198.1959 | 2.4071 | 165.957 | -96.7166
-9.4921 | -193.4369 | -131.8564 | 198.3774 | 2.4065 | 166.138 | -96.7184
-9.4958 | -193.3275 | -131.6736 | 198.2311 | 2.4044 | 166.0098 | -96.6638
-9.4983 | -193.3313 | -131.7954 | 198.3516 | 2.4038 | 166.1298 | -96.6656
-9.5008 | -193.4497 | -131.4908 | 198.0076 | 2.4045 | 165.766 | -96.7248
-9.5045 | -193.3403 | -131.6736 | 198.2268 | 2.4024 | 166.0035 | -96.6701
-9.5058 | -193.3422 | -131.6736 | 198.2262 | 2.4021 | 166.0025 | -96.6711
-9.5094 | -193.3476 | -131.6127 | 198.1635 | 2.4012 | 165.9389 | -96.6738
-9.5119 | -193.3513 | -131.7345 | 198.2841 | 2.4006 | 166.0589 | -96.6756
-9.5144 | -193.355 | -131.369 | 197.9173 | 2.4 | 165.6915 | -96.6775
-9.5169 | -193.2438 | -131.4908 | 198.0762 | 2.3982 | 165.8689 | -96.6219
-9.5193 | -193.2474 | -131.6736 | 198.2578 | 2.3976 | 166.0499 | -96.6237
-9.5219 | -193.2511 | -131.6127 | 198.1957 | 2.397 | 165.9871 | -96.6256
-9.5243 | -193.2547 | -131.7345 | 198.3163 | 2.3965 | 166.1071 | -96.6274
-9.5268 | -193.2583 | -131.4299 | 198.0105 | 2.3959 | 165.8007 | -96.6292
-9.528 | -193.1166 | -131.6127 | 198.2405 | 2.3941 | 166.0544 | -96.5583
-9.5305 | -193.2639 | -131.4908 | 198.0695 | 2.395 | 165.8589 | -96.6319
-9.533 | -193.2675 | -131.4908 | 198.0683 | 2.3944 | 165.8571 | -96.6337
-9.5354 | -193.1275 | -131.1862 | 197.8104 | 2.3923 | 165.6224 | -96.5638
-9.538 | -193.1313 | -131.308 | 197.9309 | 2.3917 | 165.7424 | -96.5656
-9.5404 | -193.1349 | -131.369 | 198.9907 | 2.3912 | 166.8016 | -96.5674
-9.5429 | -193.1385 | -131.308 | 197.9285 | 2.3906 | 165.7388 | -96.5692
-9.5442 | -193.1404 | -131.5518 | 199.1717 | 2.3903 | 166.9816 | -96.5702
-9.5479 | -193.1458 | -131.2471 | 198.8652 | 2.3894 | 166.6742 | -96.5729
-9.5503 | -193.1494 | -131.5518 | 199.1687 | 2.3888 | 166.9771 | -96.5747
-9.5528 | -193.1531 | -131.5518 | 199.1674 | 2.3882 | 166.9752 | -96.5766
-9.5553 | -193.1568 | -131.6127 | 198.2271 | 2.3877 | 166.0343 | -96.5784
-9.5591 | -193.0474 | -131.369 | 199.0199 | 2.3856 | 166.8453 | -96.5237
-9.5615 | -193.051 | -131.369 | 198.0187 | 2.385 | 165.8435 | -96.5255
-9.564 | -193.0546 | -131.5518 | 198.2003 | 2.3844 | 166.0245 | -96.5273
-9.5665 | -193.0584 | -131.369 | 198.0162 | 2.3838 | 165.8398 | -96.5292
-9.5689 | -193.062 | -131.369 | 198.015 | 2.3833 | 165.838 | -96.531
-9.5714 | -193.0656 | -131.4299 | 198.0747 | 2.3827 | 165.8971 | -96.5328
-9.5739 | -192.9544 | -131.4299 | 199.1118 | 2.3809 | 166.9527 | -96.4772
-9.5776 | -192.9598 | -131.369 | 198.0491 | 2.38 | 165.8891 | -96.4799
-9.5801 | -193.0783 | -131.4908 | 198.1314 | 2.3807 | 165.9516 | -96.5392
-9.5826 | -192.9671 | -131.5518 | 198.2294 | 2.3789 | 166.0682 | -96.4836
-9.5851 | -192.9707 | -131.1862 | 197.8626 | 2.3783 | 165.7008 | -96.4854
-9.5875 | -192.9743 | -131.1862 | 198.8614 | 2.3777 | 166.699 | -96.4872
-9.59 | -192.9781 | -131.1862 | 197.8602 | 2.3772 | 165.6972 | -96.489
-9.5925 | -192.9817 | -131.369 | 198.0418 | 2.3766 | 165.8782 | -96.4908
-9.5949 | -192.8704 | -131.4299 | 198.1398 | 2.3748 | 165.9947 | -96.4352
-9.5975 | -192.8741 | -131.308 | 198.0166 | 2.3742 | 165.871 | -96.437
-9.5999 | -192.734 | -131.1862 | 198.9415 | 2.3722 | 166.8192 | -96.367
-9.6024 | -192.8813 | -131.1862 | 198.8924 | 2.3731 | 166.7456 | -96.4406
-9.6049 | -192.7414 | -131.5518 | 199.3047 | 2.371 | 167.1811 | -96.3707
-9.6074 | -192.8886 | -131.308 | 198.0118 | 2.3719 | 165.8637 | -96.4443
-9.6098 | -192.8922 | -131.5518 | 198.2544 | 2.3714 | 166.1057 | -96.4461
-9.6123 | -192.8959 | -131.6736 | 198.375 | 2.3708 | 166.2256 | -96.448
-9.6136 | -192.8977 | -131.6127 | 198.3135 | 2.3705 | 166.1638 | -96.4489
-9.616 | -192.9013 | -131.4908 | 198.1904 | 2.3699 | 166.0401 | -96.4507
-9.6185 | -192.7613 | -131.4299 | 198.1761 | 2.3679 | 166.0493 | -96.3806
-9.6222 | -192.7668 | -131.308 | 199.0524 | 2.367 | 166.9246 | -96.3834
-9.6235 | -192.7686 | -130.8815 | 197.6253 | 2.3667 | 165.4972 | -96.3843
-9.6272 | -192.7741 | -131.308 | 198.05 | 2.3659 | 165.921 | -96.387
-9.6297 | -192.6627 | -131.369 | 198.1481 | 2.3641 | 166.0376 | -96.3314
-9.6321 | -192.6663 | -131.6127 | 198.3906 | 2.3635 | 166.2795 | -96.3332
-9.6347 | -192.67 | -131.4299 | 198.2066 | 2.3629 | 166.0949 | -96.335
-9.6371 | -192.6736 | -131.6127 | 198.3882 | 2.3624 | 166.2759 | -96.3368
-9.6396 | -192.6772 | -131.2471 | 198.0214 | 2.3618 | 165.9085 | -96.3386
-9.6421 | -192.6809 | -131.369 | 198.142 | 2.3612 | 166.0285 | -96.3405
-9.6458 | -192.6863 | -131.369 | 199.1402 | 2.3604 | 167.0258 | -96.3432
-9.6482 | -192.6899 | -131.308 | 198.078 | 2.3598 | 165.963 | -96.345
-9.6508 | -192.5787 | -131.5518 | 198.3589 | 2.3581 | 166.2625 | -96.2893
-9.6532 | -192.4386 | -131.4299 | 198.2837 | 2.356 | 166.2106 | -96.2193
-9.6557 | -192.4422 | -131.369 | 198.2216 | 2.3554 | 166.1479 | -96.2211
-9.657 | -192.4441 | -131.308 | 198.16 | 2.3551 | 166.086 | -96.222
-9.6607 | -192.5932 | -131.308 | 198.1103 | 2.3558 | 166.0114 | -96.2966
-9.6631 | -192.453 | -131.369 | 199.218 | 2.3537 | 167.1425 | -96.2265
-9.6669 | -192.4585 | -131.308 | 198.1552 | 2.3529 | 166.0787 | -96.2293
-9.6693 | -192.4621 | -131.308 | 198.154 | 2.3523 | 166.0769 | -96.2311
-9.6718 | -192.3507 | -131.2471 | 199.1302 | 2.3506 | 167.0717 | -96.1754
-9.6743 | -192.3544 | -131.2471 | 199.129 | 2.35 | 167.0699 | -96.1772
-9.6768 | -192.473 | -131.1252 | 197.9675 | 2.3506 | 165.8887 | -96.2365
-9.678 | -192.4748 | -131.4299 | 198.2716 | 2.3504 | 166.1925 | -96.2374
-9.6805 | -192.4785 | -131.4908 | 199.3313 | 2.3498 | 167.2515 | -96.2393
-9.683 | -192.3671 | -131.1862 | 198.0638 | 2.348 | 166.0026 | -96.1836
-9.6854 | -192.3707 | -131.4908 | 199.3672 | 2.3475 | 167.3055 | -96.1853
-9.688 | -192.3744 | -131.4299 | 199.3051 | 2.3469 | 167.2427 | -96.1872
-9.6904 | -192.378 | -131.369 | 198.243 | 2.3463 | 166.18 | -96.189
-9.6916 | -192.3798 | -131.5518 | 198.4252 | 2.3461 | 166.3619 | -96.1899
-9.6941 | -192.3834 | -131.4908 | 198.363 | 2.3455 | 166.2991 | -96.1917
-9.6966 | -192.3871 | -131.6736 | 198.5446 | 2.3449 | 166.4801 | -96.1935
-9.6991 | -192.3906 | -131.4908 | 198.3606 | 2.3444 | 166.2955 | -96.1953
-9.7015 | -192.2792 | -131.6736 | 198.5805 | 2.3426 | 166.534 | -96.1396
-9.7041 | -192.3979 | -131.9173 | 198.7847 | 2.3432 | 166.7183 | -96.199
-9.7065 | -192.4015 | -132.1 | 198.9662 | 2.3427 | 166.8992 | -96.2008
-9.709 | -192.2901 | -132.161 | 199.0643 | 2.3409 | 167.016 | -96.145
-9.7115 | -192.2938 | -132.2219 | 198.124 | 2.3404 | 166.075 | -96.1469
-9.714 | -192.2974 | -132.2219 | 199.1228 | 2.3398 | 167.0732 | -96.1487
-9.7164 | -192.301 | -132.2219 | 199.1216 | 2.3393 | 167.0714 | -96.1505
-9.7189 | -192.3046 | -132.5266 | 199.4251 | 2.3387 | 167.3743 | -96.1523
-9.7214 | -192.1644 | -132.5875 | 198.5327 | 2.3367 | 166.5053 | -96.0822
-9.7238 | -192.3118 | -132.3437 | 199.2398 | 2.3376 | 167.1878 | -96.1559
-9.7264 | -192.3155 | -132.3437 | 198.2385 | 2.337 | 166.1859 | -96.1578
-9.7288 | -192.1753 | -132.3437 | 198.2853 | 2.335 | 166.2561 | -96.0876
-9.7313 | -192.3227 | -132.2219 | 198.1143 | 2.3359 | 166.0606 | -96.1613
-9.7338 | -192.3264 | -132.2219 | 199.1131 | 2.3353 | 167.0587 | -96.1632
-9.7363 | -192.33 | -132.161 | 198.051 | 2.3348 | 165.996 | -96.165
-9.7387 | -192.1897 | -132.2828 | 198.2196 | 2.3328 | 166.1879 | -96.0949
-9.7413 | -192.1934 | -132.161 | 199.0965 | 2.3322 | 167.0643 | -96.0967
-9.7425 | -192.1952 | -132.3437 | 199.2786 | 2.3319 | 167.2461 | -96.0976
-9.7449 | -192.0837 | -132.2828 | 199.2549 | 2.3302 | 167.2409 | -96.0419
-9.7474 | -192.0873 | -132.3437 | 199.3146 | 2.3296 | 167.3 | -96.0437
-9.7499 | -192.091 | -132.4047 | 199.3744 | 2.3291 | 167.3592 | -96.0455
-9.7524 | -192.0946 | -132.2219 | 199.1904 | 2.3285 | 167.1746 | -96.0473
-9.7548 | -192.0982 | -132.1 | 199.0673 | 2.328 | 167.0509 | -96.0491
-9.7574 | -192.1019 | -132.0391 | 199.0051 | 2.3274 | 166.9882 | -96.0509
-9.7598 | -192.1054 | -132.0391 | 198.004 | 2.3269 | 165.9864 | -96.0527
-9.7623 | -192.109 | -131.8564 | 198.8201 | 2.3263 | 166.8019 | -96.0545
-9.7648 | -191.8538 | -132.0391 | 199.0878 | 2.3231 | 167.1122 | -95.9269
-9.7673 | -191.8574 | -132.2828 | 198.3303 | 2.3225 | 166.3541 | -95.9287
-9.7697 | -191.8609 | -132.161 | 199.2074 | 2.322 | 167.2305 | -95.9305
-9.7735 | -191.8664 | -132.1 | 199.1445 | 2.3212 | 167.1668 | -95.9332
-9.7759 | -191.87 | -132.2219 | 199.2652 | 2.3206 | 167.2869 | -95.935
-9.7784 | -191.8737 | -132.1 | 199.1421 | 2.3201 | 167.1632 | -95.9368
-9.7821 | -191.879 | -131.7954 | 198.8357 | 2.3192 | 166.8559 | -95.9395
-9.7846 | -191.8826 | -131.9173 | 198.9564 | 2.3187 | 166.976 | -95.9413
-9.7871 | -191.7712 | -131.9173 | 198.9936 | 2.317 | 167.0317 | -95.8856
-9.7908 | -191.7765 | -131.6736 | 198.7481 | 2.3161 | 166.7853 | -95.8883
-9.7933 | -191.6651 | -131.7954 | 198.907 | 2.3144 | 166.9629 | -95.8325
-9.7958 | -191.6687 | -131.9173 | 199.0277 | 2.3139 | 167.083 | -95.8343
-9.7982 | -191.6722 | -131.8564 | 198.9657 | 2.3133 | 167.0203 | -95.8361
-9.8008 | -191.6759 | -131.7345 | 198.8425 | 2.3128 | 166.8965 | -95.838
-9.8032 | -191.6795 | -131.6736 | 198.7804 | 2.3122 | 166.8339 | -95.8397
-9.8057 | -191.6831 | -131.5518 | 198.6574 | 2.3117 | 166.7103 | -95.8415
-9.8082 | -191.6867 | -131.6127 | 198.7171 | 2.3111 | 166.7693 | -95.8434
-9.8107 | -191.6903 | -131.6736 | 198.7768 | 2.3106 | 166.8285 | -95.8451
-9.8131 | -191.6939 | -131.5518 | 198.6538 | 2.31 | 166.7049 | -95.8469
-9.8156 | -191.6975 | -131.6736 | 198.7744 | 2.3095 | 166.8248 | -95.8488
-9.8181 | -191.586 | -131.6127 | 198.7507 | 2.3078 | 166.8197 | -95.793
-9.8205 | -191.5895 | -131.4299 | 198.5667 | 2.3072 | 166.6351 | -95.7948
-9.8218 | -191.5913 | -131.4908 | 198.627 | 2.3069 | 166.6951 | -95.7957
-9.8243 | -191.4511 | -131.369 | 198.552 | 2.3049 | 166.6435 | -95.7255
-9.8268 | -191.5986 | -131.2471 | 198.3809 | 2.3059 | 166.4478 | -95.7993
-9.8292 | -191.6021 | -131.308 | 198.4406 | 2.3053 | 166.5069 | -95.8011
-9.8317 | -191.4619 | -131.4299 | 198.6093 | 2.3033 | 166.699 | -95.7309
-9.8342 | -191.4654 | -131.5518 | 198.73 | 2.3028 | 166.8191 | -95.7327
-9.8366 | -191.469 | -131.7345 | 198.9115 | 2.3022 | 167 | -95.7345
-9.8392 | -191.4727 | -131.308 | 198.4838 | 2.3017 | 166.5717 | -95.7363
-9.8404 | -191.3593 | -131.369 | 198.5826 | 2.3002 | 166.6894 | -95.6796
-9.8441 | -191.3646 | -131.308 | 198.5198 | 2.2994 | 166.6257 | -95.6823
-9.8466 | -191.3683 | -131.4299 | 198.6405 | 2.2989 | 166.7458 | -95.6841
-9.8491 | -191.3719 | -131.1252 | 198.3346 | 2.2983 | 166.4393 | -95.6859
-9.8515 | -191.3754 | -131.2471 | 198.4553 | 2.2978 | 166.5594 | -95.6877
-9.8541 | -191.3791 | -131.1862 | 198.3932 | 2.2972 | 166.4967 | -95.6895
-9.8565 | -191.3827 | -131.2471 | 198.4529 | 2.2967 | 166.5558 | -95.6913
-9.859 | -191.3862 | -131.2471 | 198.4517 | 2.2962 | 166.554 | -95.6931
-9.8615 | -191.3899 | -131.308 | 198.5114 | 2.2956 | 166.6131 | -95.6949
-9.8639 | -191.3934 | -131.2471 | 198.4493 | 2.2951 | 166.5504 | -95.6967
-9.8676 | -191.3988 | -131.2471 | 199.4475 | 2.2943 | 167.5477 | -95.6994
-9.8702 | -191.2873 | -131.4299 | 199.6675 | 2.2926 | 167.7863 | -95.6436
-9.8726 | -191.2908 | -131.4908 | 199.7272 | 2.292 | 167.8454 | -95.6454
-9.8751 | -191.2944 | -131.4299 | 198.6651 | 2.2915 | 166.7827 | -95.6472
-9.8788 | -191.1558 | -131.308 | 198.5894 | 2.2892 | 166.7301 | -95.5779
-9.8813 | -191.1594 | -131.1862 | 198.4664 | 2.2887 | 166.6065 | -95.5797
-9.8838 | -191.163 | -131.369 | 198.648 | 2.2881 | 166.7875 | -95.5815
-9.8863 | -191.3106 | -131.369 | 199.5988 | 2.2891 | 167.7137 | -95.6553
-9.8887 | -191.3142 | -131.7345 | 198.9631 | 2.2885 | 167.0774 | -95.6571
-9.8912 | -191.1737 | -131.369 | 198.6444 | 2.2865 | 166.7821 | -95.5869
-9.8937 | -191.1774 | -131.4299 | 198.7041 | 2.286 | 166.8412 | -95.5887
-9.8962 | -191.0657 | -131.4299 | 198.7413 | 2.2843 | 166.897 | -95.5329
-9.8986 | -191.0693 | -131.4299 | 198.7401 | 2.2838 | 166.8953 | -95.5346
-9.8999 | -191.0711 | -131.2471 | 198.5567 | 2.2835 | 166.7115 | -95.5356
-9.9024 | -190.9595 | -131.369 | 198.7158 | 2.2818 | 166.8893 | -95.4797
-9.9048 | -190.963 | -131.308 | 198.6537 | 2.2813 | 166.8265 | -95.4815
-9.9073 | -191.0819 | -131.4908 | 198.7968 | 2.2819 | 166.9498 | -95.541
-9.9098 | -191.0855 | -131.4299 | 198.7347 | 2.2814 | 166.8872 | -95.5427
-9.9135 | -191.0908 | -131.6127 | 198.9158 | 2.2806 | 167.0673 | -95.5454
-9.916 | -191.0945 | -131.308 | 198.6098 | 2.28 | 166.7608 | -95.5472
-9.9185 | -190.9828 | -131.4299 | 198.769 | 2.2783 | 166.9385 | -95.4914
-9.9209 | -191.1016 | -131.369 | 198.6685 | 2.279 | 166.8182 | -95.5508
-9.9235 | -190.99 | -131.308 | 198.6447 | 2.2773 | 166.813 | -95.495
-9.9259 | -190.9935 | -131.5518 | 198.8873 | 2.2767 | 167.055 | -95.4968
-9.9284 | -190.9971 | -131.4299 | 198.7642 | 2.2762 | 166.9314 | -95.4985
-9.9321 | -190.8584 | -131.369 | 198.7495 | 2.2739 | 166.9398 | -95.4292
-9.9346 | -191.0061 | -131.369 | 198.7003 | 2.2749 | 166.866 | -95.503
-9.9371 | -190.8656 | -131.2471 | 198.6252 | 2.2729 | 166.8143 | -95.4328
-9.9408 | -190.871 | -131.6127 | 198.989 | 2.2721 | 167.1772 | -95.4355
-9.9432 | -190.8745 | -131.5518 | 198.927 | 2.2716 | 167.1145 | -95.4373
-9.9458 | -190.8782 | -131.6736 | 199.0475 | 2.271 | 167.2345 | -95.4391
-9.9482 | -190.8817 | -131.4908 | 198.8636 | 2.2705 | 167.0499 | -95.4409
-9.9507 | -190.8852 | -131.7345 | 199.1061 | 2.27 | 167.2919 | -95.4426
-9.9532 | -190.8889 | -131.7345 | 199.1049 | 2.2694 | 167.29 | -95.4445
-9.9557 | -190.8924 | -131.7345 | 199.1037 | 2.2689 | 167.2883 | -95.4462
-9.9581 | -190.7807 | -131.6736 | 199.08 | 2.2672 | 167.2832 | -95.3904
-9.9606 | -190.7844 | -131.6127 | 199.0179 | 2.2667 | 167.2205 | -95.3922
-9.9631 | -190.7879 | -131.4908 | 198.8948 | 2.2662 | 167.0968 | -95.394
-9.9656 | -190.7915 | -131.6127 | 199.0155 | 2.2656 | 167.217 | -95.3957
-9.9669 | -190.7933 | -131.4908 | 198.893 | 2.2654 | 167.0941 | -95.3967
-9.9693 | -190.6816 | -131.369 | 198.8085 | 2.2637 | 167.0282 | -95.3408
-9.9718 | -190.6851 | -131.2471 | 198.6854 | 2.2632 | 166.9045 | -95.3426
-9.9742 | -190.6887 | -131.369 | 199.8061 | 2.2626 | 168.0247 | -95.3443
-9.9755 | -190.6905 | -131.4299 | 198.8664 | 2.2624 | 167.0846 | -95.3453
-9.978 | -190.6941 | -131.308 | 198.7433 | 2.2618 | 166.961 | -95.347
-9.9804 | -190.5535 | -131.1862 | 199.6684 | 2.2599 | 167.9095 | -95.2767
-9.983 | -190.5571 | -131.4299 | 198.9109 | 2.2593 | 167.1513 | -95.2786
-9.9866 | -190.5624 | -131.4299 | 199.9091 | 2.2586 | 168.1487 | -95.2812
-9.9891 | -190.566 | -131.4299 | 198.9079 | 2.258 | 167.1469 | -95.283
-9.9916 | -190.5696 | -131.369 | 198.8458 | 2.2575 | 167.0842 | -95.2848
-9.9941 | -190.5732 | -131.308 | 199.7836 | 2.257 | 168.0214 | -95.2866
-9.9965 | -190.5767 | -131.6127 | 200.0871 | 2.2565 | 168.3243 | -95.2884
-9.9991 | -190.5804 | -131.369 | 198.8422 | 2.2559 | 167.0788 | -95.2902
-10.0015 | -190.4686 | -131.5518 | 199.0623 | 2.2543 | 167.3175 | -95.2343
-10.004 | -190.4721 | -131.5518 | 199.0611 | 2.2537 | 167.3158 | -95.236
-10.0077 | -190.3622 | -131.4299 | 198.9758 | 2.2518 | 167.2488 | -95.1811
-10.0102 | -190.481 | -131.4299 | 198.9362 | 2.2524 | 167.1894 | -95.2405
-10.0114 | -190.4828 | -131.6736 | 199.1793 | 2.2522 | 167.4322 | -95.2414
-10.0152 | -190.4882 | -131.4908 | 198.9947 | 2.2514 | 167.2467 | -95.2441
-10.0176 | -190.3764 | -131.5518 | 199.093 | 2.2497 | 167.3636 | -95.1882
-10.0201 | -190.4954 | -131.4299 | 198.9314 | 2.2503 | 167.1822 | -95.2477
-10.0226 | -190.3836 | -131.6127 | 199.1515 | 2.2487 | 167.4209 | -95.1918
-10.0251 | -190.2718 | -131.5518 | 199.1279 | 2.247 | 167.4159 | -95.1359
-10.0276 | -190.2754 | -131.6127 | 199.1876 | 2.2465 | 167.475 | -95.1377
-10.0288 | -190.2772 | -131.4299 | 199.0042 | 2.2462 | 167.2913 | -95.1386
-10.0325 | -190.3978 | -131.5518 | 199.0859 | 2.2466 | 167.3529 | -95.1989
-10.0337 | -190.3996 | -131.7954 | 199.3289 | 2.2463 | 167.5956 | -95.1998
-10.0375 | -190.405 | -131.8564 | 199.3881 | 2.2456 | 167.6539 | -95.2025
-10.0399 | -190.4085 | -131.8564 | 199.3869 | 2.245 | 167.6521 | -95.2043
-10.0412 | -190.4103 | -131.6736 | 199.2035 | 2.2448 | 167.4684 | -95.2052
-10.0437 | -190.4139 | -132.161 | 199.6897 | 2.2443 | 167.954 | -95.207
-10.0461 | -190.3021 | -132.161 | 199.727 | 2.2426 | 168.01 | -95.151
-10.0486 | -190.3056 | -132.2219 | 199.7867 | 2.2421 | 168.0691 | -95.1528
-10.0511 | -190.3093 | -132.1 | 199.6636 | 2.2416 | 167.9454 | -95.1546
-10.0536 | -190.3128 | -132.161 | 199.7234 | 2.241 | 168.0046 | -95.1564
-10.056 | -190.3163 | -132.161 | 199.7222 | 2.2405 | 168.0028 | -95.1582
-10.0586 | -190.32 | -132.161 | 198.721 | 2.24 | 167.001 | -95.16
-10.061 | -190.3235 | -132.2828 | 199.8416 | 2.2395 | 168.1211 | -95.1617
-10.0635 | -190.4424 | -132.2219 | 199.7411 | 2.2401 | 168.0007 | -95.2212
-10.066 | -190.3307 | -132.4047 | 198.9611 | 2.2385 | 167.2394 | -95.1653
-10.0685 | -190.3342 | -132.2219 | 198.7772 | 2.2379 | 167.0548 | -95.1671
-10.0709 | -190.1935 | -132.5875 | 200.1897 | 2.236 | 168.4908 | -95.0967
-10.0734 | -190.1971 | -132.161 | 199.762 | 2.2355 | 168.0624 | -95.0986
-10.0759 | -190.2006 | -132.161 | 199.7608 | 2.235 | 168.0607 | -95.1003
-10.0796 | -190.0905 | -132.2219 | 199.8584 | 2.2331 | 168.1766 | -95.0453
-10.0821 | -190.2096 | -132.1 | 198.6968 | 2.2337 | 166.9952 | -95.1048
-10.0846 | -190.2131 | -132.2828 | 199.8784 | 2.2332 | 168.1763 | -95.1065
-10.087 | -190.2166 | -132.3437 | 198.9382 | 2.2327 | 167.2354 | -95.1083
-10.0895 | -190.2203 | -132.7093 | 200.3025 | 2.2321 | 168.5992 | -95.1101
-10.0932 | -190.1101 | -132.4047 | 200.0347 | 2.2302 | 168.3496 | -95.0551
-10.0958 | -190.1137 | -132.1 | 199.7288 | 2.2297 | 168.0431 | -95.0569
-10.0994 | -190.119 | -132.2828 | 199.9098 | 2.2289 | 168.2233 | -95.0595
-10.1007 | -190.1208 | -132.2828 | 199.9092 | 2.2287 | 168.2224 | -95.0604
-10.1032 | -189.8647 | -132.4047 | 199.1165 | 2.2256 | 167.4724 | -94.9323
-10.1057 | -189.8682 | -132.6484 | 200.359 | 2.2251 | 168.7143 | -94.9341
-10.1069 | -189.7545 | -132.6484 | 199.3969 | 2.2237 | 167.7711 | -94.8773
-10.1093 | -189.8735 | -132.5266 | 200.2354 | 2.2243 | 168.5899 | -94.9367
-10.1119 | -189.8771 | -132.5875 | 200.2951 | 2.2238 | 168.6489 | -94.9386
-10.1143 | -189.8806 | -132.4047 | 199.1112 | 2.2233 | 167.4644 | -94.9403
-10.1155 | -189.767 | -132.3437 | 200.088 | 2.2219 | 168.4602 | -94.8835
-10.1181 | -189.7706 | -132.4047 | 200.1478 | 2.2214 | 168.5194 | -94.8853
-10.1205 | -189.7741 | -132.3437 | 200.0857 | 2.2209 | 168.4567 | -94.887
-10.1218 | -189.7759 | -132.2219 | 198.9633 | 2.2206 | 167.334 | -94.8879
-10.1254 | -189.6657 | -132.5875 | 200.3656 | 2.2187 | 168.7547 | -94.8328
-10.1267 | -189.783 | -132.2828 | 200.0218 | 2.2196 | 168.3913 | -94.8915
-10.1304 | -189.6728 | -132.2219 | 199.9976 | 2.2177 | 168.3855 | -94.8364
-10.1316 | -189.6746 | -132.0391 | 199.8142 | 2.2175 | 168.2018 | -94.8373
-10.1342 | -189.5338 | -131.8564 | 199.6785 | 2.2155 | 168.0895 | -94.7669
-10.1366 | -189.5374 | -131.9782 | 199.7991 | 2.215 | 168.2095 | -94.7687
-10.1403 | -189.5426 | -131.8564 | 199.6755 | 2.2143 | 168.0851 | -94.7713
-10.1416 | -189.5445 | -131.7954 | 199.6139 | 2.214 | 168.0232 | -94.7722
-10.1453 | -189.5497 | -131.9782 | 199.795 | 2.2133 | 168.2033 | -94.7749
-10.1478 | -189.4378 | -131.8564 | 199.7105 | 2.2116 | 168.1375 | -94.7189
-10.1503 | -189.5569 | -132.1 | 199.9144 | 2.2122 | 168.3216 | -94.7784
-10.1527 | -189.5604 | -131.9782 | 199.7914 | 2.2117 | 168.198 | -94.7802
-10.1552 | -189.5639 | -131.7345 | 199.5465 | 2.2112 | 167.9526 | -94.7819
-10.1577 | -189.452 | -131.7954 | 199.6447 | 2.2096 | 168.0694 | -94.726
-10.1602 | -189.4555 | -131.7345 | 199.5827 | 2.2091 | 168.0067 | -94.7278
-10.1626 | -189.459 | -131.5518 | 199.3988 | 2.2086 | 167.8223 | -94.7295
-10.1652 | -189.4627 | -131.7345 | 199.5803 | 2.2081 | 168.0032 | -94.7313
-10.1676 | -189.3507 | -131.6127 | 199.4958 | 2.2064 | 167.9374 | -94.6753
-10.1701 | -189.3542 | -131.369 | 199.2509 | 2.2059 | 167.6919 | -94.6771
-10.1726 | -189.3578 | -131.6127 | 199.4934 | 2.2054 | 167.9338 | -94.6789
-10.175 | -189.3613 | -131.7345 | 199.6141 | 2.2049 | 168.0539 | -94.6806
-10.1775 | -189.2204 | -131.6736 | 199.6001 | 2.203 | 168.0634 | -94.6102
-10.18 | -189.224 | -131.308 | 199.2333 | 2.2025 | 167.696 | -94.612
-10.1825 | -189.2275 | -131.4908 | 199.415 | 2.202 | 167.877 | -94.6138
-10.1849 | -189.231 | -131.4299 | 199.3529 | 2.2015 | 167.8144 | -94.6155
-10.1862 | -189.2329 | -131.4908 | 200.4132 | 2.2013 | 168.8744 | -94.6164
-10.1887 | -189.2364 | -131.7345 | 199.6557 | 2.2008 | 168.1163 | -94.6182
-10.1924 | -189.2416 | -131.6127 | 200.5322 | 2.2 | 168.9919 | -94.6208
-10.1937 | -189.2435 | -131.7345 | 199.6533 | 2.1997 | 168.1128 | -94.6217
-10.1961 | -189.1314 | -131.6736 | 199.6298 | 2.1981 | 168.1079 | -94.5657
-10.201 | -189.1384 | -131.6127 | 199.5666 | 2.1971 | 168.0435 | -94.5692
-10.2036 | -189.1421 | -131.4908 | 199.4434 | 2.1966 | 167.9198 | -94.571
-10.206 | -189.1456 | -131.308 | 199.2595 | 2.1961 | 167.7352 | -94.5728
-10.2085 | -189.1491 | -131.4299 | 199.3802 | 2.1956 | 167.8554 | -94.5745
-10.211 | -189.1527 | -131.5518 | 200.5009 | 2.1951 | 168.9755 | -94.5763
-10.2135 | -189.1562 | -131.4299 | 200.3778 | 2.1946 | 168.8518 | -94.5781
-10.2159 | -189.1597 | -131.2471 | 199.1939 | 2.1941 | 167.6673 | -94.5798
-10.2185 | -189.1633 | -131.2471 | 199.1927 | 2.1936 | 167.6655 | -94.5816
-10.2221 | -189.1685 | -131.4299 | 199.3737 | 2.1929 | 167.8456 | -94.5843
-10.2247 | -189.1721 | -131.308 | 200.2506 | 2.1924 | 168.7219 | -94.5861
-10.2271 | -189.0601 | -131.2471 | 199.2271 | 2.1908 | 167.7171 | -94.53
-10.2296 | -188.948 | -131.369 | 199.3863 | 2.1891 | 167.895 | -94.474
-10.2333 | -189.0689 | -131.4908 | 199.4678 | 2.1895 | 167.9563 | -94.5345
-10.2358 | -189.0724 | -131.6127 | 199.5886 | 2.189 | 168.0765 | -94.5362
-10.2382 | -188.9603 | -131.4299 | 199.4431 | 2.1874 | 167.9497 | -94.4802
-10.2408 | -188.9639 | -131.6127 | 199.6247 | 2.1869 | 168.1307 | -94.482
-10.2432 | -188.8229 | -131.5518 | 199.6108 | 2.185 | 168.1403 | -94.4115
-10.2457 | -188.8264 | -131.4299 | 199.4878 | 2.1845 | 168.0167 | -94.4132
-10.2482 | -188.9745 | -131.4908 | 199.4993 | 2.1854 | 168.0035 | -94.4873
-10.2507 | -188.978 | -131.369 | 199.3763 | 2.1849 | 167.88 | -94.489
-10.2531 | -188.837 | -131.308 | 199.3623 | 2.183 | 167.8895 | -94.4185
-10.2556 | -188.8406 | -131.4299 | 199.483 | 2.1825 | 168.0096 | -94.4203
-10.2581 | -188.8441 | -131.4299 | 199.4819 | 2.182 | 168.0079 | -94.422
-10.2606 | -188.8476 | -131.308 | 200.3588 | 2.1816 | 168.8842 | -94.4238
-10.2631 | -188.8512 | -131.308 | 199.3576 | 2.1811 | 167.8824 | -94.4256
-10.2655 | -188.8547 | -131.7954 | 199.8438 | 2.1806 | 168.3681 | -94.4273
-10.2668 | -188.8564 | -131.308 | 199.3559 | 2.1803 | 167.8798 | -94.4282
-10.2705 | -188.7462 | -131.5518 | 199.6364 | 2.1784 | 168.1787 | -94.3731
-10.2717 | -188.7479 | -131.369 | 199.453 | 2.1782 | 167.9951 | -94.3739
-10.2742 | -188.7514 | -131.4908 | 199.5737 | 2.1777 | 168.1151 | -94.3757
-10.2767 | -188.755 | -131.6736 | 200.7553 | 2.1772 | 169.2961 | -94.3775
-10.2792 | -188.7585 | -131.4908 | 199.5713 | 2.1767 | 168.1116 | -94.3792
-10.2829 | -188.7637 | -131.6127 | 199.6915 | 2.176 | 168.2308 | -94.3819
-10.2854 | -188.7673 | -131.4908 | 199.5684 | 2.1755 | 168.1072 | -94.3836
-10.2878 | -188.7708 | -131.6127 | 199.6891 | 2.175 | 168.2273 | -94.3854
-10.2903 | -188.6586 | -131.4299 | 199.5437 | 2.1734 | 168.1006 | -94.3293
-10.2941 | -188.7796 | -131.6736 | 199.7471 | 2.1738 | 168.2838 | -94.3898
-10.2965 | -188.7831 | -131.6736 | 199.7459 | 2.1733 | 168.282 | -94.3916
-10.2977 | -188.5247 | -131.6127 | 199.7711 | 2.1705 | 168.3504 | -94.2623
-10.3015 | -188.6745 | -131.6736 | 199.7821 | 2.1712 | 168.3363 | -94.3373
-10.304 | -188.678 | -131.5518 | 199.6591 | 2.1707 | 168.2128 | -94.339
-10.3077 | -188.6834 | -131.5518 | 199.6573 | 2.17 | 168.2101 | -94.3417
-10.3102 | -188.5423 | -131.6127 | 199.7653 | 2.1681 | 168.3416 | -94.2711
-10.3126 | -188.5458 | -131.6736 | 199.825 | 2.1676 | 168.4007 | -94.2729
-10.3151 | -188.5494 | -131.6127 | 199.7629 | 2.1671 | 168.338 | -94.2747
-10.3176 | -188.5528 | -131.7345 | 199.8836 | 2.1666 | 168.4581 | -94.2764
-10.3201 | -188.5563 | -131.6736 | 199.8215 | 2.1662 | 168.3954 | -94.2782
-10.3226 | -188.4442 | -131.7345 | 199.9198 | 2.1645 | 168.5124 | -94.2221
-10.325 | -188.4477 | -131.7954 | 199.9795 | 2.1641 | 168.5715 | -94.2239
-10.3263 | -188.4495 | -131.4908 | 199.6743 | 2.1638 | 168.2661 | -94.2247
-10.3287 | -188.453 | -131.4908 | 199.6731 | 2.1633 | 168.2643 | -94.2265
-10.3313 | -188.4565 | -131.5518 | 199.733 | 2.1628 | 168.3235 | -94.2283
-10.3337 | -188.46 | -131.4299 | 199.6099 | 2.1624 | 168.1999 | -94.23
-10.3362 | -188.4635 | -131.6127 | 199.7915 | 2.1619 | 168.381 | -94.2317
-10.3387 | -188.4671 | -131.4299 | 199.6075 | 2.1614 | 168.1964 | -94.2335
-10.3411 | -188.4706 | -131.4908 | 199.6673 | 2.1609 | 168.2555 | -94.2353
-10.3436 | -188.3584 | -131.4299 | 199.6438 | 2.1593 | 168.2507 | -94.1792
-10.3461 | -188.3619 | -131.369 | 199.5817 | 2.1588 | 168.188 | -94.181
-10.3486 | -188.3654 | -131.1862 | 199.3977 | 2.1583 | 168.0035 | -94.1827
-10.351 | -188.3689 | -131.308 | 199.5184 | 2.1579 | 168.1236 | -94.1844
-10.3536 | -188.2279 | -131.308 | 199.5654 | 2.156 | 168.1941 | -94.1139
-10.356 | -188.2313 | -131.0643 | 199.3205 | 2.1555 | 167.9486 | -94.1157
-10.3585 | -188.3794 | -131.369 | 199.5759 | 2.1564 | 168.1793 | -94.1897
-10.361 | -188.383 | -131.308 | 199.5137 | 2.1559 | 168.1165 | -94.1915
-10.3635 | -188.2419 | -131.6127 | 199.8654 | 2.154 | 168.4918 | -94.1209
-10.3671 | -188.2471 | -131.6736 | 199.9246 | 2.1533 | 168.5501 | -94.1235
-10.3697 | -188.2507 | -131.4908 | 199.7406 | 2.1528 | 168.3655 | -94.1253
-10.3721 | -188.2541 | -131.4908 | 199.7394 | 2.1524 | 168.3637 | -94.1271
-10.3746 | -188.2576 | -131.6736 | 199.9211 | 2.1519 | 168.5448 | -94.1288
-10.3771 | -188.2612 | -131.5518 | 199.7981 | 2.1514 | 168.4212 | -94.1306
-10.3796 | -188.2647 | -131.6736 | 199.9187 | 2.1509 | 168.5413 | -94.1323
-10.382 | -188.1524 | -131.7954 | 200.0779 | 2.1493 | 168.7192 | -94.0762
-10.3845 | -188.156 | -131.8564 | 200.1377 | 2.1488 | 168.7784 | -94.078
-10.3858 | -188.1577 | -131.9782 | 200.259 | 2.1486 | 168.8993 | -94.0789
-10.3882 | -188.1612 | -132.0391 | 199.3187 | 2.1481 | 167.9585 | -94.0806
-10.3908 | -188.1648 | -132.2219 | 200.5003 | 2.1476 | 169.1395 | -94.0824
-10.3932 | -188.1682 | -132.161 | 200.4383 | 2.1472 | 169.0769 | -94.0841
-10.3957 | -188.1717 | -132.161 | 200.4371 | 2.1467 | 169.0751 | -94.0859
-10.3982 | -188.0595 | -132.2828 | 199.5963 | 2.1451 | 168.253 | -94.0298
-10.3994 | -188.0613 | -132.3437 | 199.6566 | 2.1449 | 168.3131 | -94.0306
-10.4019 | -188.1805 | -132.2219 | 199.4951 | 2.1455 | 168.1317 | -94.0902
-10.4043 | -188.184 | -132.2219 | 199.4939 | 2.145 | 168.1299 | -94.092
-10.4069 | -188.1875 | -132.2219 | 200.4927 | 2.1445 | 169.1281 | -94.0938
-10.4093 | -188.0753 | -132.2219 | 199.5301 | 2.143 | 168.1843 | -94.0376
-10.4118 | -187.8183 | -132.2828 | 199.6767 | 2.14 | 168.3737 | -93.9091
-10.4155 | -187.8236 | -132.0391 | 199.4312 | 2.1393 | 168.1273 | -93.9118
-10.418 | -187.827 | -132.2828 | 199.6738 | 2.1388 | 168.3693 | -93.9135
-10.4205 | -187.8306 | -132.161 | 200.5508 | 2.1383 | 169.2457 | -93.9153
-10.423 | -188.0946 | -132.2219 | 200.5237 | 2.1403 | 169.1746 | -94.0473
-10.4254 | -187.8375 | -132.2219 | 199.6094 | 2.1374 | 168.3031 | -93.9188
-10.4279 | -187.8411 | -132.2828 | 199.6691 | 2.1369 | 168.3623 | -93.9205
-10.4316 | -187.8463 | -132.161 | 200.5456 | 2.1362 | 169.2379 | -93.9231
-10.4341 | -187.8498 | -132.161 | 199.5444 | 2.1357 | 168.2361 | -93.9249
-10.4366 | -187.8533 | -132.2219 | 199.6041 | 2.1352 | 168.2952 | -93.9267
-10.4391 | -187.8568 | -132.6484 | 201.0295 | 2.1348 | 169.72 | -93.9284
-10.4415 | -187.8603 | -132.3437 | 200.7236 | 2.1343 | 169.4136 | -93.9301
-10.4441 | -187.748 | -132.161 | 199.5783 | 2.1327 | 168.287 | -93.874
-10.4465 | -187.7515 | -132.3437 | 199.7599 | 2.1322 | 168.468 | -93.8757
-10.449 | -187.755 | -131.8564 | 199.2714 | 2.1318 | 167.9789 | -93.8775
-10.4515 | -187.7585 | -132.1 | 200.5138 | 2.1313 | 169.2207 | -93.8793
-10.4539 | -187.762 | -132.0391 | 200.4518 | 2.1308 | 169.1581 | -93.881
-10.4564 | -187.6496 | -131.8564 | 200.3065 | 2.1292 | 169.0316 | -93.8248
-10.4589 | -187.6532 | -131.9173 | 200.3662 | 2.1288 | 169.0907 | -93.8266
-10.4614 | -187.5119 | -131.8564 | 199.3524 | 2.1269 | 168.1005 | -93.7559
-10.4638 | -187.5154 | -131.6736 | 200.1685 | 2.1264 | 168.9159 | -93.7577
-10.4651 | -187.5171 | -131.7954 | 200.2897 | 2.1262 | 169.0369 | -93.7585
-10.4676 | -187.5206 | -131.8564 | 200.3495 | 2.1257 | 169.0961 | -93.7603
-10.47 | -187.4083 | -131.7954 | 200.326 | 2.1242 | 169.0913 | -93.7041
-10.4725 | -187.4117 | -131.6736 | 200.203 | 2.1237 | 168.9677 | -93.7059
-10.4738 | -187.4136 | -131.4908 | 200.0196 | 2.1234 | 168.784 | -93.7068
-10.4763 | -187.417 | -131.6127 | 200.1404 | 2.123 | 168.9042 | -93.7085
-10.4787 | -187.4205 | -131.6127 | 200.1392 | 2.1225 | 168.9025 | -93.7102
-10.4812 | -187.424 | -131.4908 | 200.0161 | 2.122 | 168.7788 | -93.712
-10.4837 | -187.4275 | -131.6127 | 200.1369 | 2.1216 | 168.899 | -93.7137
-10.4862 | -187.5468 | -131.6736 | 200.158 | 2.1222 | 168.9002 | -93.7734
-10.4887 | -187.5503 | -131.6736 | 200.1568 | 2.1217 | 168.8984 | -93.7752
-10.4911 | -187.4379 | -131.7954 | 200.3161 | 2.1202 | 169.0764 | -93.719
-10.4936 | -187.4414 | -131.6736 | 200.1931 | 2.1197 | 168.9529 | -93.7207
-10.4948 | -187.3273 | -131.7954 | 200.353 | 2.1184 | 169.1318 | -93.6636
-10.4973 | -187.3308 | -131.5518 | 200.1082 | 2.1179 | 168.8864 | -93.6654
-10.501 | -187.336 | -131.4908 | 200.0455 | 2.1172 | 168.8228 | -93.668
-10.5036 | -187.3396 | -131.4299 | 199.9834 | 2.1167 | 168.7601 | -93.6698
-10.506 | -187.343 | -131.308 | 199.8603 | 2.1163 | 168.6365 | -93.6715
-10.5072 | -187.3447 | -131.308 | 199.8598 | 2.116 | 168.6356 | -93.6724
-10.511 | -187.2052 | -131.369 | 199.9673 | 2.1139 | 168.7664 | -93.6026
-10.5135 | -187.3535 | -131.2471 | 199.7959 | 2.1149 | 168.5704 | -93.6767
-10.5159 | -187.3569 | -131.4908 | 200.0385 | 2.1144 | 168.8123 | -93.6785
-10.5184 | -187.2155 | -131.5518 | 200.1466 | 2.1126 | 168.944 | -93.6078
-10.5221 | -187.2208 | -131.5518 | 201.1449 | 2.1119 | 169.9414 | -93.6104
-10.5246 | -187.1084 | -131.369 | 199.9995 | 2.1103 | 168.8148 | -93.5542
-10.5271 | -187.1119 | -131.4299 | 200.0593 | 2.1098 | 168.8739 | -93.556
-10.5296 | -187.1154 | -131.369 | 199.9972 | 2.1094 | 168.8113 | -93.5577
-10.532 | -187.0029 | -131.0643 | 199.73 | 2.1078 | 168.5628 | -93.5015
-10.5345 | -187.0065 | -131.2471 | 199.9116 | 2.1073 | 168.7439 | -93.5032
-10.5358 | -187.0082 | -131.1252 | 199.7891 | 2.1071 | 168.6211 | -93.5041
-10.5382 | -187.0116 | -131.308 | 199.9708 | 2.1067 | 168.8022 | -93.5058
-10.5407 | -187.0151 | -131.2471 | 199.9087 | 2.1062 | 168.7396 | -93.5075
-10.5432 | -187.0186 | -131.1862 | 199.8467 | 2.1057 | 168.6769 | -93.5093
-10.5457 | -187.0221 | -131.2471 | 199.9064 | 2.1053 | 168.7361 | -93.511
-10.5494 | -187.1432 | -131.1862 | 199.8051 | 2.1057 | 168.6146 | -93.5716
-10.5519 | -187.1467 | -130.9424 | 199.5602 | 2.1052 | 168.3691 | -93.5733
-10.5543 | -187.0342 | -131.1252 | 200.7805 | 2.1037 | 169.6081 | -93.5171
-10.5569 | -186.8929 | -131.0643 | 199.7667 | 2.1018 | 168.6179 | -93.4464
-10.5593 | -187.0412 | -131.1862 | 199.8391 | 2.1027 | 168.6656 | -93.5206
-10.5618 | -186.8997 | -131.1252 | 200.8253 | 2.1009 | 169.6753 | -93.4499
-10.5643 | -186.7874 | -131.0643 | 199.8018 | 2.0993 | 168.6706 | -93.3937
-10.568 | -186.7925 | -131.1252 | 199.861 | 2.0986 | 168.7289 | -93.3963
-10.5704 | -186.796 | -131.1862 | 199.9209 | 2.0982 | 168.7882 | -93.398
-10.573 | -186.9154 | -131.0643 | 199.7592 | 2.0988 | 168.6066 | -93.4577
-10.5766 | -186.9206 | -131.1862 | 199.8793 | 2.0981 | 168.7259 | -93.4603
-10.5792 | -186.9241 | -131.0643 | 200.7563 | 2.0977 | 169.6022 | -93.4621
-10.5816 | -186.9276 | -130.9424 | 199.6332 | 2.0972 | 168.4786 | -93.4638
-10.5853 | -186.8168 | -131.0034 | 199.7311 | 2.0954 | 168.595 | -93.4084
-10.5878 | -186.8203 | -131.0034 | 199.73 | 2.095 | 168.5932 | -93.4102
-10.5903 | -186.8238 | -131.1252 | 200.8506 | 2.0945 | 169.7133 | -93.4119
-10.5927 | -186.7112 | -131.4299 | 200.1928 | 2.093 | 169.0743 | -93.3556
-10.5965 | -186.7165 | -131.0034 | 199.7646 | 2.0923 | 168.6451 | -93.3583
-10.5977 | -186.7182 | -131.0034 | 200.764 | 2.0921 | 169.6443 | -93.3591
-10.6014 | -186.7234 | -131.1862 | 199.9451 | 2.0914 | 168.8245 | -93.3617
-10.6039 | -186.7269 | -131.2471 | 200.0048 | 2.0909 | 168.8836 | -93.3635
-10.6052 | -186.7286 | -130.8815 | 200.6386 | 2.0907 | 169.5172 | -93.3643
-10.6076 | -186.7321 | -130.9424 | 199.6984 | 2.0902 | 168.5764 | -93.366
-10.6101 | -186.7356 | -131.1862 | 199.941 | 2.0898 | 168.8184 | -93.3678
-10.6126 | -186.739 | -131.1252 | 199.8789 | 2.0893 | 168.7557 | -93.3695
-10.6151 | -186.7425 | -131.2471 | 199.9996 | 2.0889 | 168.8759 | -93.3712
-10.6176 | -186.746 | -131.308 | 200.0593 | 2.0884 | 168.935 | -93.373
-10.6188 | -186.7477 | -131.369 | 201.1198 | 2.0882 | 169.9951 | -93.3739
-10.6213 | -186.6352 | -131.5518 | 200.3401 | 2.0866 | 169.2342 | -93.3176
-10.6237 | -186.4936 | -131.1862 | 200.0217 | 2.0848 | 168.9394 | -93.2468
-10.6263 | -186.4972 | -131.369 | 200.2033 | 2.0844 | 169.1204 | -93.2486
-10.6299 | -186.5023 | -131.308 | 200.1406 | 2.0837 | 169.0569 | -93.2511
-10.6312 | -186.649 | -131.6127 | 200.3964 | 2.0848 | 169.2882 | -93.3245
-10.6349 | -186.6543 | -131.4908 | 200.2727 | 2.0841 | 169.1637 | -93.3271
-10.6361 | -186.511 | -131.308 | 200.1377 | 2.0825 | 169.0525 | -93.2555
-10.6399 | -186.5162 | -131.2471 | 200.075 | 2.0819 | 168.989 | -93.2581
-10.6424 | -186.5196 | -131.369 | 200.1958 | 2.0814 | 169.1092 | -93.2598
-10.6448 | -186.5231 | -131.1252 | 199.9508 | 2.081 | 168.8637 | -93.2615
-10.6473 | -186.5266 | -131.308 | 201.1325 | 2.0805 | 170.0447 | -93.2633
-10.6498 | -186.53 | -131.2471 | 201.0704 | 2.0801 | 169.9821 | -93.265
-10.6522 | -186.4174 | -131.2471 | 200.108 | 2.0785 | 169.0384 | -93.2087
-10.6548 | -186.421 | -131.1862 | 200.0459 | 2.0781 | 168.9757 | -93.2105
-10.6572 | -186.4244 | -131.4908 | 201.3493 | 2.0776 | 170.2786 | -93.2122
-10.6597 | -186.3118 | -131.2471 | 200.1432 | 2.0761 | 169.0912 | -93.1559
-10.6622 | -186.3153 | -131.308 | 200.2029 | 2.0756 | 169.1503 | -93.1577
-10.6647 | -186.3188 | -131.2471 | 200.1408 | 2.0752 | 169.0877 | -93.1594
-10.6671 | -186.4382 | -131.2471 | 200.101 | 2.0758 | 169.028 | -93.2191
-10.6697 | -186.4417 | -131.308 | 200.1608 | 2.0754 | 169.0871 | -93.2209
-10.6721 | -186.4452 | -131.2471 | 201.0987 | 2.0749 | 170.0245 | -93.2226
-10.6746 | -186.4486 | -131.369 | 200.2195 | 2.0745 | 169.1447 | -93.2243
-10.677 | -186.336 | -131.6127 | 200.5007 | 2.0729 | 169.4447 | -93.168
-10.6795 | -186.1944 | -131.5518 | 200.487 | 2.0711 | 169.4546 | -93.0972
-10.682 | -186.1979 | -131.369 | 200.303 | 2.0707 | 169.2701 | -93.0989
-10.6845 | -186.2013 | -131.6127 | 200.5456 | 2.0702 | 169.5121 | -93.1006
-10.687 | -186.2048 | -131.5518 | 200.4835 | 2.0698 | 169.4494 | -93.1024
-10.6894 | -186.0922 | -131.4299 | 200.3992 | 2.0682 | 169.3838 | -93.0461
-10.6907 | -186.2099 | -131.369 | 200.299 | 2.0691 | 169.264 | -93.105
-10.6944 | -186.2152 | -131.6736 | 200.6019 | 2.0684 | 169.566 | -93.1076
-10.6969 | -186.3637 | -131.4299 | 201.3087 | 2.0693 | 170.2481 | -93.1818
-10.6993 | -186.222 | -131.5518 | 200.4778 | 2.0675 | 169.4408 | -93.111
-10.7019 | -186.2255 | -131.308 | 200.2328 | 2.0671 | 169.1952 | -93.1128
-10.7043 | -186.1129 | -131.369 | 200.3314 | 2.0656 | 169.3126 | -93.0564
-10.7068 | -186.0002 | -131.369 | 200.3689 | 2.064 | 169.3689 | -93.0001
-10.7093 | -186.1198 | -131.5518 | 200.5119 | 2.0647 | 169.4919 | -93.0599
-10.7118 | -186.1232 | -131.308 | 200.2669 | 2.0642 | 169.2464 | -93.0616
-10.7142 | -186.0106 | -131.4299 | 200.4264 | 2.0627 | 169.4246 | -93.0053
-10.718 | -186.0158 | -131.369 | 200.3637 | 2.062 | 169.3611 | -93.0079
-10.7204 | -186.0192 | -131.308 | 200.3016 | 2.0616 | 169.2984 | -93.0096
-10.7229 | -186.0227 | -131.1252 | 200.1176 | 2.0611 | 169.1138 | -93.0114
-10.7266 | -186.0279 | -131.5518 | 200.5425 | 2.0605 | 169.5379 | -93.0139
-10.7291 | -186.0313 | -131.6127 | 200.6023 | 2.06 | 169.5971 | -93.0156
-10.7316 | -186.0348 | -131.6736 | 200.662 | 2.0596 | 169.6562 | -93.0174
-10.7353 | -186.0399 | -131.6736 | 200.6603 | 2.0589 | 169.6536 | -93.02
-10.7378 | -185.7822 | -131.6127 | 200.6853 | 2.056 | 169.7216 | -92.8911
-10.7403 | -185.7856 | -131.8564 | 200.9279 | 2.0556 | 169.9636 | -92.8928
-10.7427 | -185.789 | -131.4908 | 200.5611 | 2.0552 | 169.5963 | -92.8945
-10.7452 | -185.7924 | -132.0391 | 201.1083 | 2.0547 | 170.1429 | -92.8962
-10.7477 | -185.7959 | -131.8564 | 200.9244 | 2.0543 | 169.9584 | -92.898
-10.7502 | -185.7994 | -132.1 | 201.1669 | 2.0538 | 170.2003 | -92.8997
-10.7514 | -185.6849 | -131.9782 | 201.0832 | 2.0525 | 170.1357 | -92.8425
-10.7539 | -185.6884 | -132.2219 | 200.3258 | 2.0521 | 169.3777 | -92.8442
-10.7552 | -185.8063 | -132.2219 | 201.2865 | 2.053 | 170.3188 | -92.9031
-10.7576 | -185.8097 | -132.3437 | 200.4071 | 2.0525 | 169.4389 | -92.9048
-10.7601 | -185.8131 | -132.2828 | 201.3451 | 2.0521 | 170.3763 | -92.9065
-10.7626 | -185.7005 | -132.161 | 201.2608 | 2.0506 | 170.3108 | -92.8502
-10.7638 | -185.7022 | -132.161 | 201.2603 | 2.0503 | 170.3099 | -92.8511
-10.7663 | -185.5604 | -132.2219 | 200.3684 | 2.0485 | 169.4417 | -92.7802
-10.7688 | -185.5639 | -132.1 | 201.2454 | 2.0481 | 170.318 | -92.782
-10.77 | -185.4495 | -132.4047 | 201.5882 | 2.0468 | 170.68 | -92.7247
-10.7725 | -185.4529 | -132.2828 | 201.4652 | 2.0464 | 170.5564 | -92.7264
-10.7749 | -185.5724 | -132.161 | 200.3035 | 2.047 | 169.3748 | -92.7862
-10.7775 | -185.5759 | -132.3437 | 201.4851 | 2.0466 | 170.5557 | -92.788
-10.7799 | -185.5793 | -132.4047 | 200.5449 | 2.0461 | 169.615 | -92.7897
-10.7824 | -185.5827 | -132.161 | 201.3001 | 2.0457 | 170.3696 | -92.7914
-10.7849 | -185.7314 | -132.161 | 200.2505 | 2.0466 | 169.2953 | -92.8657
-10.7874 | -185.7348 | -132.2219 | 201.3103 | 2.0462 | 170.3545 | -92.8674
-10.7898 | -185.5931 | -132.161 | 200.2966 | 2.0444 | 169.3645 | -92.7965
-10.7923 | -185.5966 | -132.0391 | 201.1736 | 2.0439 | 170.2408 | -92.7983
-10.7948 | -185.4838 | -132.161 | 201.3331 | 2.0424 | 170.4191 | -92.7419
-10.7973 | -185.4872 | -131.9173 | 201.0882 | 2.042 | 170.1737 | -92.7436
-10.7998 | -185.3745 | -132.161 | 200.3695 | 2.0405 | 169.4737 | -92.6873
-10.8022 | -185.2618 | -131.9782 | 200.2243 | 2.039 | 169.3473 | -92.6309
-10.8047 | -185.2652 | -131.9782 | 201.2231 | 2.0385 | 170.3456 | -92.6326
-10.8072 | -185.2687 | -131.9782 | 201.222 | 2.0381 | 170.3439 | -92.6343
-10.8097 | -185.3882 | -132.2828 | 201.4867 | 2.0387 | 170.5887 | -92.6941
-10.8121 | -185.5078 | -132.1 | 201.2641 | 2.0394 | 170.3461 | -92.7539
-10.8147 | -185.3951 | -132.1 | 200.3016 | 2.0379 | 169.4024 | -92.6976
-10.8171 | -185.2823 | -132.0391 | 201.2783 | 2.0363 | 170.3979 | -92.6412
-10.8196 | -185.4019 | -132.161 | 201.3604 | 2.037 | 170.46 | -92.701
-10.8221 | -185.2892 | -132.3437 | 201.5806 | 2.0355 | 170.6991 | -92.6446
-10.8246 | -185.2926 | -132.3437 | 201.5795 | 2.035 | 170.6974 | -92.6463
-10.827 | -185.1508 | -132.2828 | 201.5659 | 2.0333 | 170.7074 | -92.5754
-10.8282 | -185.0363 | -131.9782 | 200.2994 | 2.032 | 169.4601 | -92.5181
-10.832 | -185.0415 | -131.9782 | 201.2977 | 2.0313 | 170.4575 | -92.5207
-10.8344 | -185.1611 | -132.0391 | 201.3187 | 2.032 | 170.4586 | -92.5805
-10.837 | -185.0483 | -131.7345 | 201.0517 | 2.0305 | 170.2103 | -92.5242
-10.8394 | -185.0517 | -131.6127 | 200.9288 | 2.03 | 170.0868 | -92.5259
-10.8431 | -185.0568 | -131.7954 | 201.1098 | 2.0294 | 170.267 | -92.5284
-10.8456 | -185.0603 | -131.8564 | 201.1696 | 2.0289 | 170.3262 | -92.5302
-10.8481 | -185.0637 | -131.6736 | 200.9857 | 2.0285 | 170.1417 | -92.5319
-10.8506 | -184.9509 | -131.7345 | 201.0842 | 2.027 | 170.2591 | -92.4754
-10.8543 | -184.9561 | -131.6736 | 201.0216 | 2.0264 | 170.1956 | -92.478
-10.8568 | -184.9594 | -131.6127 | 200.9596 | 2.0259 | 170.133 | -92.4797
-10.8593 | -184.9629 | -131.7345 | 201.0802 | 2.0255 | 170.253 | -92.4815
-10.8617 | -184.821 | -131.6736 | 201.0666 | 2.0237 | 170.2631 | -92.4105
-10.8654 | -184.8261 | -131.4299 | 200.8212 | 2.0231 | 170.0168 | -92.4131
-10.868 | -184.8296 | -131.7345 | 201.1246 | 2.0227 | 170.3197 | -92.4148
-10.8704 | -184.833 | -131.6127 | 201.0017 | 2.0222 | 170.1962 | -92.4165
-10.8742 | -184.8381 | -131.6736 | 201.0609 | 2.0216 | 170.2545 | -92.4191
-10.8766 | -184.8415 | -131.5518 | 200.938 | 2.0212 | 170.131 | -92.4208
-10.8791 | -184.8449 | -131.4299 | 200.8149 | 2.0207 | 170.0074 | -92.4225
-10.8816 | -184.8484 | -131.7345 | 201.1184 | 2.0203 | 170.3103 | -92.4242
-10.8841 | -184.7355 | -131.369 | 200.7905 | 2.0188 | 170.0012 | -92.3678
-10.8865 | -184.7389 | -131.2471 | 200.6675 | 2.0184 | 169.8776 | -92.3695
-10.889 | -184.6261 | -131.308 | 200.766 | 2.0169 | 169.9949 | -92.3131
-10.8903 | -184.6278 | -131.369 | 200.8264 | 2.0167 | 170.0551 | -92.3139
-10.8927 | -184.7475 | -131.308 | 200.7255 | 2.0173 | 169.9343 | -92.3737
-10.8952 | -184.6346 | -131.2471 | 200.7022 | 2.0158 | 169.9298 | -92.3173
-10.8977 | -184.6381 | -131.2471 | 200.7011 | 2.0154 | 169.9281 | -92.319
-10.8989 | -184.4944 | -131.0643 | 200.5662 | 2.0138 | 169.8171 | -92.2472
-10.9014 | -184.6431 | -131.0643 | 200.5166 | 2.0147 | 169.7427 | -92.3216
-10.9038 | -184.6465 | -131.2471 | 200.6983 | 2.0143 | 169.9238 | -92.3233
-10.9064 | -184.65 | -131.1862 | 200.6362 | 2.0139 | 169.8612 | -92.325
-10.9088 | -184.508 | -131.1862 | 200.6835 | 2.0121 | 169.9322 | -92.254
-10.9101 | -184.5097 | -131.308 | 201.8048 | 2.0119 | 171.0531 | -92.2549
-10.9126 | -184.5132 | -131.369 | 200.8646 | 2.0115 | 170.1124 | -92.2566
-10.915 | -184.5166 | -131.4299 | 200.9244 | 2.0111 | 170.1716 | -92.2583
-10.9175 | -184.5199 | -131.1862 | 200.6796 | 2.0106 | 169.9262 | -92.26
-10.92 | -184.5234 | -131.308 | 200.8002 | 2.0102 | 170.0463 | -92.2617
-10.9225 | -184.4105 | -131.4299 | 200.9597 | 2.0087 | 170.2247 | -92.2052
-10.9249 | -184.4139 | -131.369 | 200.8977 | 2.0083 | 170.1621 | -92.2069
-10.9275 | -184.301 | -131.2471 | 200.8134 | 2.0068 | 170.0966 | -92.1505
-10.9299 | -184.3044 | -131.369 | 200.9342 | 2.0064 | 170.2168 | -92.1522
-10.9324 | -184.4241 | -131.308 | 200.8333 | 2.007 | 170.096 | -92.212
-10.9349 | -184.4276 | -131.2471 | 200.7712 | 2.0066 | 170.0333 | -92.2138
-10.9386 | -184.4326 | -131.1862 | 200.7087 | 2.006 | 169.9699 | -92.2163
-10.9398 | -184.4343 | -131.1252 | 200.6471 | 2.0058 | 169.908 | -92.2172
-10.9436 | -184.3231 | -131.0034 | 200.5624 | 2.0041 | 169.8418 | -92.1616
-10.946 | -184.3265 | -131.1862 | 200.744 | 2.0036 | 170.0229 | -92.1633
-10.9498 | -184.3317 | -131.1252 | 200.6813 | 2.003 | 169.9594 | -92.1658
-10.9522 | -184.335 | -131.4299 | 200.9849 | 2.0026 | 170.2624 | -92.1675
-10.9547 | -184.193 | -130.7597 | 200.362 | 2.0008 | 169.6632 | -92.0965
-10.9572 | -184.1965 | -130.9424 | 200.5436 | 2.0004 | 169.8442 | -92.0982
-10.9597 | -184.3453 | -131.0034 | 201.555 | 2.0013 | 170.8308 | -92.1726
-10.9621 | -184.3486 | -131.1862 | 200.7367 | 2.0009 | 170.0119 | -92.1743
-10.9647 | -184.2067 | -131.0643 | 200.6621 | 1.9991 | 169.961 | -92.1033
-10.9671 | -184.21 | -131.308 | 200.9047 | 1.9987 | 170.203 | -92.105
-10.9696 | -184.0971 | -131.1862 | 200.8205 | 1.9972 | 170.1377 | -92.0485
-10.9721 | -184.1005 | -131.0034 | 200.6366 | 1.9968 | 169.9531 | -92.0503
-10.9745 | -184.1039 | -131.0643 | 200.6963 | 1.9964 | 170.0124 | -92.0519
-10.9758 | -184.1056 | -131.1862 | 200.8177 | 1.9962 | 170.1334 | -92.0528
-10.9795 | -184.1107 | -131.0034 | 200.6332 | 1.9956 | 169.948 | -92.0554
-10.9808 | -184.1124 | -130.7597 | 200.3889 | 1.9953 | 169.7035 | -92.0562
-10.9832 | -184.1158 | -131.0643 | 200.6924 | 1.9949 | 170.0064 | -92.0579
-10.9869 | -184.1208 | -130.8815 | 200.5079 | 1.9943 | 169.8211 | -92.0604
-10.9894 | -184.1243 | -131.1252 | 200.7504 | 1.9939 | 170.0631 | -92.0621
-10.9919 | -184.1276 | -131.0034 | 200.6275 | 1.9935 | 169.9396 | -92.0638
-10.9956 | -184.1328 | -131.0643 | 200.6867 | 1.9928 | 169.9979 | -92.0664
-10.9981 | -184.1362 | -131.0034 | 200.6247 | 1.9924 | 169.9353 | -92.0681
-11.0005 | -184.0231 | -131.1252 | 200.7842 | 1.9909 | 170.1136 | -92.0116
-11.0043 | -184.0283 | -131.369 | 202.0262 | 1.9903 | 171.3549 | -92.0141
-11.0068 | -184.0316 | -131.1862 | 200.8423 | 1.9899 | 170.1704 | -92.0158
-11.0092 | -184.035 | -131.0034 | 200.6584 | 1.9895 | 169.9859 | -92.0175
-11.013 | -183.9238 | -131.0643 | 200.7564 | 1.9878 | 170.1024 | -91.9619
-11.0154 | -183.9271 | -131.0643 | 201.7553 | 1.9874 | 171.1007 | -91.9636
-11.0179 | -183.7851 | -131.0034 | 200.7417 | 1.9856 | 170.1109 | -91.8925
-11.0204 | -183.9339 | -131.0643 | 200.753 | 1.9866 | 170.0973 | -91.967
-11.0229 | -183.9373 | -130.8815 | 200.5691 | 1.9861 | 169.9128 | -91.9687
-11.0266 | -183.7969 | -131.0034 | 200.7378 | 1.9842 | 170.1049 | -91.8985
-11.0291 | -183.8003 | -131.0643 | 200.7975 | 1.9838 | 170.1642 | -91.9001
-11.0315 | -183.8036 | -130.9424 | 200.6745 | 1.9834 | 170.0406 | -91.9018
-11.0328 | -183.5726 | -130.6988 | 200.5079 | 1.981 | 169.9125 | -91.7863
-11.0353 | -183.576 | -131.0643 | 201.8723 | 1.9806 | 171.2763 | -91.788
-11.0377 | -183.5793 | -131.0643 | 201.8712 | 1.9802 | 171.2746 | -91.7897
-11.0403 | -183.5828 | -131.1252 | 200.9309 | 1.9798 | 170.3338 | -91.7914
-11.0427 | -183.5861 | -131.1862 | 200.9908 | 1.9794 | 170.3931 | -91.7931
-11.0452 | -183.5895 | -131.2471 | 201.0506 | 1.979 | 170.4524 | -91.7947
-11.0477 | -183.4474 | -131.0643 | 200.9152 | 1.9772 | 170.3406 | -91.7237
-11.0489 | -183.449 | -131.1862 | 201.0365 | 1.977 | 170.4617 | -91.7245
-11.0514 | -183.4524 | -131.2471 | 201.0963 | 1.9766 | 170.5209 | -91.7262
-11.0538 | -183.6013 | -131.1252 | 200.9248 | 1.9775 | 170.3246 | -91.8006
-11.0576 | -183.6064 | -131.4908 | 201.2887 | 1.9769 | 170.6876 | -91.8032
-11.06 | -183.4642 | -131.4299 | 201.2752 | 1.9752 | 170.6978 | -91.7321
-11.0625 | -183.3511 | -131.4299 | 201.3129 | 1.9737 | 170.7543 | -91.6756
-11.065 | -183.471 | -131.6736 | 200.5166 | 1.9744 | 169.9381 | -91.7355
-11.0663 | -183.4727 | -131.4908 | 200.3332 | 1.9742 | 169.7545 | -91.7363
-11.0699 | -183.4777 | -131.4908 | 201.3316 | 1.9735 | 170.7519 | -91.7389
-11.0725 | -183.3647 | -131.6736 | 200.552 | 1.9721 | 169.9912 | -91.6824
-11.0749 | -183.368 | -131.308 | 201.1853 | 1.9717 | 170.624 | -91.684
-11.0774 | -183.3714 | -131.308 | 201.1842 | 1.9713 | 170.6223 | -91.6857
-11.0799 | -183.3748 | -131.6127 | 201.4878 | 1.9708 | 170.9253 | -91.6874
-11.0824 | -183.3782 | -131.5518 | 200.4257 | 1.9704 | 169.8627 | -91.6891
-11.0848 | -183.3815 | -131.4299 | 200.3027 | 1.97 | 169.7391 | -91.6908
-11.0873 | -183.385 | -131.6127 | 200.4844 | 1.9696 | 169.9202 | -91.6925
-11.0898 | -183.2718 | -131.6127 | 201.5221 | 1.9681 | 170.9768 | -91.6359
-11.0923 | -183.2752 | -131.4908 | 201.3991 | 1.9677 | 170.8532 | -91.6376
-11.096 | -183.2803 | -131.369 | 201.2756 | 1.9671 | 170.7288 | -91.6402
-11.0985 | -183.2837 | -131.5518 | 201.4572 | 1.9667 | 170.91 | -91.6418
-11.101 | -183.2871 | -131.4299 | 201.3342 | 1.9663 | 170.7864 | -91.6435
-11.1034 | -183.1448 | -131.4908 | 200.4425 | 1.9646 | 169.9184 | -91.5724
-11.1059 | -183.1482 | -131.5518 | 200.5024 | 1.9642 | 169.9777 | -91.5741
-11.1084 | -183.0351 | -131.2471 | 200.2354 | 1.9627 | 169.7295 | -91.5176
-11.1097 | -183.0368 | -131.369 | 200.3567 | 1.9625 | 169.8506 | -91.5184
-11.1121 | -183.1566 | -131.4299 | 200.3777 | 1.9632 | 169.8516 | -91.5783
-11.1146 | -183.0435 | -131.4299 | 201.4154 | 1.9617 | 170.9082 | -91.5217
-11.1171 | -183.0469 | -131.1862 | 201.1706 | 1.9613 | 170.6628 | -91.5234
-11.1196 | -183.0502 | -131.4908 | 201.4741 | 1.9609 | 170.9657 | -91.5251
-11.122 | -183.0536 | -131.1862 | 200.1683 | 1.9605 | 169.6594 | -91.5268
-11.1245 | -183.057 | -131.1862 | 200.1672 | 1.9601 | 169.6577 | -91.5285
-11.1258 | -182.9422 | -131.2471 | 201.2664 | 1.9588 | 170.776 | -91.4711
-11.1294 | -182.9472 | -131.2471 | 201.2647 | 1.9582 | 170.7735 | -91.4736
-11.132 | -182.9506 | -131.1252 | 201.1417 | 1.9578 | 170.6499 | -91.4753
-11.1332 | -182.9523 | -131.1862 | 201.2021 | 1.9576 | 170.7101 | -91.4761
-11.1369 | -182.8408 | -131.2471 | 201.3002 | 1.956 | 170.8267 | -91.4204
-11.1394 | -182.8442 | -131.2471 | 201.299 | 1.9555 | 170.825 | -91.4221
-11.1419 | -182.8475 | -131.1252 | 201.176 | 1.9551 | 170.7014 | -91.4238
-11.1443 | -182.8508 | -131.1862 | 201.2359 | 1.9547 | 170.7608 | -91.4254
-11.1468 | -182.8543 | -131.1862 | 201.2348 | 1.9543 | 170.7591 | -91.4271
-11.1505 | -182.7136 | -131.0034 | 201.0989 | 1.9524 | 170.6466 | -91.3568
-11.153 | -182.7169 | -131.1252 | 201.2196 | 1.952 | 170.7667 | -91.3585
-11.1555 | -182.7204 | -131.0034 | 201.0966 | 1.9516 | 170.6432 | -91.3602
-11.1592 | -182.7254 | -130.6988 | 200.7903 | 1.951 | 170.3361 | -91.3627
-11.163 | -182.6139 | -130.6988 | 200.8275 | 1.9494 | 170.3919 | -91.3069
-11.1654 | -182.6172 | -130.6378 | 200.7654 | 1.949 | 170.3292 | -91.3086
-11.1679 | -182.6206 | -130.6988 | 200.8253 | 1.9486 | 170.3885 | -91.3103
-11.1704 | -182.5074 | -130.6378 | 200.802 | 1.9471 | 170.3841 | -91.2537
-11.1728 | -182.6273 | -130.7597 | 200.8839 | 1.9478 | 170.446 | -91.3137
-11.1753 | -182.5141 | -130.6988 | 200.8608 | 1.9463 | 170.4418 | -91.257
-11.1778 | -182.6341 | -130.5769 | 200.6989 | 1.9469 | 170.2599 | -91.317
-11.1803 | -182.6374 | -130.6988 | 200.8197 | 1.9465 | 170.3801 | -91.3187
-11.1827 | -182.6407 | -130.8206 | 200.9404 | 1.9461 | 170.5002 | -91.3204
-11.1853 | -182.6441 | -130.8815 | 201.0001 | 1.9457 | 170.5594 | -91.3221
-11.1877 | -182.5309 | -130.5769 | 200.7333 | 1.9443 | 170.3115 | -91.2654
-11.189 | -182.5325 | -130.6378 | 200.7936 | 1.9441 | 170.3715 | -91.2663
-11.1915 | -182.3902 | -130.6378 | 200.8411 | 1.9424 | 170.4427 | -91.1951
-11.1939 | -182.3936 | -130.394 | 200.5961 | 1.942 | 170.1972 | -91.1968
-11.1964 | -182.3969 | -130.5769 | 200.7779 | 1.9416 | 170.3785 | -91.1984
-11.1989 | -182.4003 | -130.455 | 200.6549 | 1.9412 | 170.2548 | -91.2002
-11.2014 | -182.4036 | -130.394 | 200.5928 | 1.9408 | 170.1922 | -91.2018
-11.2038 | -182.4069 | -130.455 | 200.6527 | 1.9404 | 170.2515 | -91.2035
-11.2064 | -182.4104 | -130.455 | 200.6515 | 1.94 | 170.2498 | -91.2052
-11.21 | -182.4153 | -130.455 | 200.6499 | 1.9394 | 170.2473 | -91.2077
-11.2125 | -182.4187 | -130.394 | 200.5878 | 1.939 | 170.1847 | -91.2093
-11.215 | -182.3055 | -130.2113 | 200.4428 | 1.9376 | 170.0586 | -91.1527
-11.2175 | -182.3088 | -130.3331 | 200.5635 | 1.9372 | 170.1787 | -91.1544
-11.2199 | -182.3121 | -130.1504 | 200.3797 | 1.9368 | 169.9943 | -91.1561
-11.2237 | -182.2006 | -130.3331 | 200.5996 | 1.9351 | 170.2328 | -91.1003
-11.2261 | -182.2039 | -130.0894 | 200.3548 | 1.9347 | 169.9874 | -91.102
-11.2286 | -182.2072 | -130.0285 | 200.2928 | 1.9343 | 169.9249 | -91.1036
-11.2311 | -182.0649 | -130.2722 | 200.5839 | 1.9326 | 170.2398 | -91.0324
-11.2336 | -182.0682 | -130.2113 | 200.5219 | 1.9322 | 170.1772 | -91.0341
-11.2373 | -182.219 | -130.1504 | 200.4107 | 1.9329 | 170.0409 | -91.1095
-11.2398 | -182.0765 | -130.2722 | 200.58 | 1.9312 | 170.2339 | -91.0383
-11.2422 | -182.0799 | -130.3331 | 200.6398 | 1.9309 | 170.2932 | -91.0399
-11.2448 | -181.9666 | -130.0894 | 200.4339 | 1.9294 | 170.1061 | -90.9833
-11.2472 | -181.9699 | -130.3331 | 200.6765 | 1.929 | 170.3481 | -90.985
-11.2509 | -181.9749 | -130.2113 | 200.553 | 1.9284 | 170.2238 | -90.9875
-11.2534 | -181.9783 | -130.2113 | 200.5519 | 1.928 | 170.2221 | -90.9892
-11.2547 | -181.8633 | -130.2722 | 200.6511 | 1.9268 | 170.3405 | -90.9317
-11.2571 | -181.8666 | -130.2722 | 200.65 | 1.9264 | 170.3389 | -90.9333
-11.2596 | -181.87 | -129.9676 | 200.3443 | 1.926 | 170.0326 | -90.935
-11.2609 | -181.8717 | -130.455 | 200.8311 | 1.9258 | 170.5192 | -90.9358
-11.2646 | -181.8767 | -130.0894 | 201.4638 | 1.9252 | 171.1511 | -90.9383
-11.2658 | -181.8783 | -130.394 | 201.7679 | 1.925 | 171.4548 | -90.9392
-11.2683 | -181.7359 | -130.394 | 200.8154 | 1.9233 | 170.5261 | -90.8679
-11.272 | -181.8867 | -130.1504 | 201.5215 | 1.924 | 171.2071 | -90.9433
-11.2745 | -181.7442 | -130.3331 | 200.7517 | 1.9224 | 170.461 | -90.8721
-11.277 | -181.7476 | -130.1504 | 200.5679 | 1.922 | 170.2766 | -90.8738
-11.2794 | -181.7509 | -130.3331 | 200.7495 | 1.9216 | 170.4577 | -90.8754
-11.282 | -181.7543 | -130.0894 | 200.5046 | 1.9212 | 170.2123 | -90.8771
-11.2844 | -181.7576 | -130.394 | 200.8081 | 1.9208 | 170.5152 | -90.8788
-11.2869 | -181.7609 | -130.394 | 200.807 | 1.9204 | 170.5136 | -90.8804
-11.2906 | -181.6492 | -130.394 | 201.8443 | 1.9188 | 171.5694 | -90.8246
-11.2931 | -181.7692 | -130.394 | 201.8043 | 1.9194 | 171.5094 | -90.8846
-11.2955 | -181.6558 | -130.3331 | 200.7812 | 1.918 | 170.5052 | -90.8279
-11.2981 | -181.6592 | -130.3331 | 200.78 | 1.9176 | 170.5035 | -90.8296
-11.3005 | -181.4292 | -130.455 | 200.9786 | 1.9151 | 170.7404 | -90.7146
-11.303 | -181.6658 | -130.6378 | 201.0825 | 1.9168 | 170.8049 | -90.8329
-11.3067 | -181.4375 | -130.455 | 200.9758 | 1.9142 | 170.7363 | -90.7187
-11.3092 | -181.4408 | -130.5769 | 201.0966 | 1.9138 | 170.8565 | -90.7204
-11.3116 | -181.4441 | -130.6988 | 202.2174 | 1.9134 | 171.9768 | -90.722
-11.3142 | -181.4475 | -130.455 | 200.9725 | 1.913 | 170.7313 | -90.7237
-11.3166 | -181.3049 | -130.455 | 201.02 | 1.9113 | 170.8026 | -90.6524
-11.3191 | -181.3082 | -130.394 | 200.9579 | 1.9109 | 170.7399 | -90.6541
-11.3216 | -181.3116 | -130.394 | 200.9568 | 1.9105 | 170.7382 | -90.6558
-11.3241 | -181.3149 | -130.455 | 201.0167 | 1.9102 | 170.7976 | -90.6574
-11.3265 | -181.2014 | -130.5159 | 201.1154 | 1.9087 | 170.9152 | -90.6007
-11.329 | -181.2048 | -130.5769 | 202.1753 | 1.9083 | 171.9745 | -90.6024
-11.3303 | -181.0897 | -130.394 | 201.0308 | 1.9071 | 170.8491 | -90.5449
-11.334 | -181.0947 | -130.3331 | 200.9682 | 1.9065 | 170.7858 | -90.5473
-11.3365 | -181.0981 | -130.2113 | 200.8453 | 1.9061 | 170.6623 | -90.549
-11.3389 | -181.1014 | -130.2722 | 200.9051 | 1.9058 | 170.7215 | -90.5507
-11.3414 | -181.2214 | -130.394 | 200.9869 | 1.9064 | 170.7833 | -90.6107
-11.3439 | -181.108 | -130.2722 | 200.9029 | 1.905 | 170.7182 | -90.554
-11.3464 | -180.9654 | -130.2113 | 200.8895 | 1.9033 | 170.7286 | -90.4827
-11.3476 | -181.113 | -130.394 | 201.023 | 1.9044 | 170.8375 | -90.5565
-11.3514 | -181.118 | -130.394 | 201.0213 | 1.9038 | 170.835 | -90.559
-11.3538 | -180.9753 | -130.394 | 201.0689 | 1.9022 | 170.9063 | -90.4877
-11.3563 | -180.9786 | -130.2722 | 200.946 | 1.9018 | 170.7829 | -90.4893
-11.3588 | -180.982 | -130.3331 | 201.0058 | 1.9014 | 170.8421 | -90.491
-11.3613 | -180.9853 | -130.3331 | 201.0047 | 1.901 | 170.8405 | -90.4926
-11.3649 | -180.9902 | -130.455 | 201.1249 | 1.9004 | 170.9599 | -90.4951
-11.3675 | -181.1396 | -130.394 | 201.0141 | 1.9013 | 170.8242 | -90.5698
-11.3699 | -180.8801 | -130.5769 | 201.2835 | 1.8986 | 171.1368 | -90.4401
-11.3724 | -180.8835 | -130.7597 | 201.4652 | 1.8982 | 171.318 | -90.4417
-11.3749 | -180.8868 | -130.6378 | 201.3422 | 1.8979 | 171.1944 | -90.4434
-11.3798 | -180.8933 | -130.8815 | 201.5837 | 1.8971 | 171.4348 | -90.4467
-11.3823 | -180.8967 | -130.9424 | 201.6435 | 1.8967 | 171.494 | -90.4484
-11.3848 | -180.9 | -130.9424 | 201.6424 | 1.8963 | 171.4924 | -90.45
-11.3873 | -180.7865 | -130.9424 | 200.6802 | 1.8949 | 170.5491 | -90.3933
-11.3898 | -180.7899 | -131.0643 | 201.801 | 1.8945 | 171.6694 | -90.3949
-11.3922 | -180.7932 | -130.9424 | 201.678 | 1.8941 | 171.5458 | -90.3966
-11.3947 | -180.7964 | -130.8815 | 200.616 | 1.8938 | 170.4833 | -90.3982
-11.3972 | -180.7998 | -131.0034 | 201.7368 | 1.8934 | 171.6035 | -90.3999
-11.3997 | -180.8031 | -130.6988 | 200.4311 | 1.893 | 170.2973 | -90.4015
-11.4021 | -180.8064 | -131.0643 | 201.7955 | 1.8926 | 171.6611 | -90.4032
-11.4047 | -180.6637 | -131.1862 | 201.965 | 1.8909 | 171.8543 | -90.3319
-11.4059 | -180.6654 | -131.0034 | 201.7816 | 1.8908 | 171.6707 | -90.3327
-11.4083 | -180.6687 | -130.8815 | 201.6586 | 1.8904 | 171.5472 | -90.3343
-11.4109 | -180.5552 | -130.9424 | 201.7573 | 1.889 | 171.6648 | -90.2776
-11.4133 | -180.6753 | -130.8206 | 201.5955 | 1.8896 | 171.4829 | -90.3377
-11.4158 | -180.5618 | -130.9424 | 201.7551 | 1.8882 | 171.6615 | -90.2809
-11.417 | -180.5634 | -131.0034 | 200.8156 | 1.888 | 170.7217 | -90.2817
-11.4195 | -180.5668 | -130.8206 | 201.6317 | 1.8876 | 171.5372 | -90.2834
-11.422 | -180.4532 | -130.8815 | 201.7304 | 1.8862 | 171.6549 | -90.2266
-11.4244 | -180.4565 | -130.9424 | 200.7902 | 1.8859 | 170.7141 | -90.2283
-11.427 | -180.4599 | -130.6988 | 201.5455 | 1.8855 | 171.4689 | -90.2299
-11.4282 | -180.4615 | -130.9424 | 200.7886 | 1.8853 | 170.7116 | -90.2308
-11.4319 | -180.5832 | -130.6378 | 201.4434 | 1.8857 | 171.3462 | -90.2916
-11.4344 | -180.4698 | -131.0034 | 201.8468 | 1.8843 | 171.7685 | -90.2349
-11.4369 | -180.327 | -130.7597 | 201.6507 | 1.8827 | 171.5962 | -90.1635
-11.4393 | -180.3303 | -130.8815 | 200.7714 | 1.8823 | 170.7164 | -90.1651
-11.4418 | -180.3336 | -130.8815 | 201.7703 | 1.8819 | 171.7147 | -90.1668
-11.4443 | -180.3369 | -130.8815 | 201.7692 | 1.8815 | 171.713 | -90.1685
-11.4468 | -180.3402 | -130.6988 | 201.5854 | 1.8812 | 171.5287 | -90.1701
-11.4493 | -180.3435 | -130.5159 | 201.4014 | 1.8808 | 171.3441 | -90.1718
-11.4517 | -180.23 | -130.6378 | 201.5611 | 1.8794 | 171.5228 | -90.115
-11.4542 | -180.2332 | -130.455 | 200.3773 | 1.879 | 170.3384 | -90.1166
-11.4567 | -180.2366 | -130.5159 | 201.437 | 1.8786 | 171.3976 | -90.1183
-11.4592 | -180.123 | -130.2113 | 201.1703 | 1.8772 | 171.1498 | -90.0615
-11.4604 | -180.1246 | -130.2722 | 201.2307 | 1.877 | 171.2099 | -90.0623
-11.4629 | -180.011 | -130.0894 | 201.0857 | 1.8756 | 171.0839 | -90.0055
-11.4654 | -180.0144 | -130.1504 | 201.1456 | 1.8753 | 171.1432 | -90.0072
-11.4678 | -180.0176 | -130.1504 | 201.1445 | 1.8749 | 171.1416 | -90.0088
-11.4691 | -180.0193 | -130.0285 | 201.0221 | 1.8747 | 171.0189 | -90.0096
-11.4716 | -180.0226 | -130.1504 | 201.1429 | 1.8743 | 171.1391 | -90.0113
-11.4741 | -180.0259 | -130.2113 | 201.2027 | 1.8739 | 171.1984 | -90.0129
-11.4765 | -179.8831 | -130.0285 | 201.0675 | 1.8723 | 171.087 | -89.9415
-11.479 | -179.8864 | -129.8458 | 200.8837 | 1.8719 | 170.9026 | -89.9432
-11.4815 | -179.8897 | -129.9067 | 200.9435 | 1.8715 | 170.9619 | -89.9448
-11.4852 | -179.7777 | -129.663 | 200.7371 | 1.87 | 170.7742 | -89.8888
-11.4877 | -179.781 | -129.5411 | 200.6141 | 1.8696 | 170.6506 | -89.8905
-11.4902 | -179.7843 | -129.8458 | 200.9177 | 1.8692 | 170.9537 | -89.8921
-11.4926 | -179.7875 | -129.7239 | 200.7947 | 1.8688 | 170.8301 | -89.8938
-11.4951 | -179.7909 | -129.8458 | 200.9155 | 1.8685 | 170.9504 | -89.8954
-11.4976 | -179.7941 | -129.7848 | 200.8534 | 1.8681 | 170.8877 | -89.8971
-11.5001 | -179.7974 | -130.0285 | 201.096 | 1.8677 | 171.1298 | -89.8987
-11.5026 | -179.8007 | -129.6021 | 200.6685 | 1.8673 | 170.7017 | -89.9004
-11.5063 | -179.6887 | -129.6021 | 200.7059 | 1.8658 | 170.7577 | -89.8444
-11.5088 | -179.6921 | -129.4193 | 200.5219 | 1.8654 | 170.5733 | -89.846
-11.5112 | -179.5492 | -129.4802 | 200.6305 | 1.8638 | 170.7056 | -89.7746
-11.5137 | -179.5524 | -129.4802 | 200.6294 | 1.8634 | 170.704 | -89.7762
-11.5175 | -179.5574 | -129.4802 | 200.6277 | 1.8628 | 170.7015 | -89.7787
-11.5199 | -179.4437 | -129.6021 | 200.7875 | 1.8614 | 170.8802 | -89.7219
-11.5224 | -179.5639 | -129.4802 | 200.6256 | 1.8621 | 170.6983 | -89.7819
-11.5249 | -179.4503 | -129.6021 | 200.7853 | 1.8607 | 170.877 | -89.7251
-11.5274 | -179.1905 | -129.3583 | 200.6281 | 1.858 | 170.7631 | -89.5952
-11.531 | -179.1953 | -129.4802 | 200.7484 | 1.8575 | 170.8825 | -89.5977
-11.5323 | -179.197 | -129.4193 | 200.687 | 1.8573 | 170.8208 | -89.5985
-11.5348 | -179.2003 | -129.3583 | 200.6249 | 1.8569 | 170.7582 | -89.6001
-11.5385 | -179.4682 | -129.7848 | 200.9621 | 1.8587 | 171.0507 | -89.7341
-11.5398 | -179.47 | -129.663 | 200.8397 | 1.8585 | 170.928 | -89.735
-11.5422 | -179.4732 | -129.5411 | 200.7167 | 1.8581 | 170.8045 | -89.7366
-11.5447 | -179.4765 | -129.6021 | 200.7766 | 1.8577 | 170.8639 | -89.7382
-11.5472 | -179.2167 | -129.4802 | 201.7413 | 1.8551 | 171.8719 | -89.6083
-11.5497 | -179.2199 | -129.3583 | 200.6183 | 1.8547 | 170.7483 | -89.61
-11.5509 | -179.1046 | -129.4802 | 200.7787 | 1.8535 | 170.9279 | -89.5523
-11.5533 | -179.1078 | -129.4193 | 200.7167 | 1.8531 | 170.8654 | -89.5539
-11.5559 | -179.1111 | -129.1755 | 200.4718 | 1.8528 | 170.6199 | -89.5556
-11.5583 | -179.1144 | -129.1755 | 200.4707 | 1.8524 | 170.6183 | -89.5572
-11.5608 | -179.0006 | -129.2974 | 200.6305 | 1.851 | 170.7971 | -89.5003
-11.5633 | -179.004 | -129.2974 | 200.6294 | 1.8506 | 170.7954 | -89.502
-11.5658 | -179.0072 | -129.5411 | 200.872 | 1.8503 | 171.0375 | -89.5036
-11.5682 | -179.0104 | -129.4802 | 200.8101 | 1.8499 | 170.975 | -89.5052
-11.5708 | -179.0138 | -129.4193 | 201.748 | 1.8495 | 171.9124 | -89.5069
-11.5732 | -178.9 | -129.6021 | 201.9688 | 1.8482 | 172.1521 | -89.45
-11.5757 | -178.9033 | -129.2974 | 200.663 | 1.8478 | 170.8458 | -89.4516
-11.5782 | -178.9066 | -129.6021 | 200.9666 | 1.8474 | 171.1488 | -89.4533
-11.5806 | -178.7636 | -129.4802 | 201.8923 | 1.8458 | 172.0984 | -89.3818
-11.5831 | -178.7668 | -129.4193 | 200.8304 | 1.8454 | 171.0359 | -89.3834
-11.5869 | -178.7718 | -129.2974 | 201.7068 | 1.8449 | 171.9115 | -89.3859
-11.5893 | -178.775 | -129.6021 | 201.0104 | 1.8445 | 171.2146 | -89.3875
-11.5931 | -178.7799 | -129.5411 | 200.9478 | 1.844 | 171.1511 | -89.39
-11.5955 | -178.7832 | -129.1146 | 200.5202 | 1.8436 | 170.723 | -89.3916
-11.598 | -178.6694 | -129.3583 | 201.8018 | 1.8422 | 172.0236 | -89.3347
-11.6005 | -178.6727 | -129.2974 | 200.7398 | 1.8419 | 170.961 | -89.3364
-11.603 | -178.6759 | -129.4193 | 200.8607 | 1.8415 | 171.0813 | -89.338
-11.6054 | -178.6792 | -129.4802 | 200.9205 | 1.8411 | 171.1406 | -89.3396
-11.6079 | -178.5655 | -129.1755 | 200.6537 | 1.8398 | 170.8928 | -89.2827
-11.6092 | -178.4208 | -129.1755 | 200.7019 | 1.8383 | 170.9651 | -89.2104
-11.6116 | -178.5703 | -129.0537 | 200.5303 | 1.8392 | 170.7685 | -89.2852
-11.6141 | -178.4273 | -129.1146 | 200.6388 | 1.8376 | 170.901 | -89.2136
-11.6166 | -178.4306 | -128.9928 | 200.5159 | 1.8372 | 170.7775 | -89.2153
-11.6191 | -178.4338 | -128.81 | 200.3321 | 1.8369 | 170.5931 | -89.2169
-11.6203 | -178.4354 | -128.9928 | 200.5143 | 1.8367 | 170.7751 | -89.2177
-11.6228 | -178.4387 | -128.9319 | 200.4523 | 1.8363 | 170.7125 | -89.2194
-11.6253 | -178.4419 | -128.9928 | 200.5122 | 1.8359 | 170.7718 | -89.221
-11.6277 | -178.4452 | -129.0537 | 200.572 | 1.8356 | 170.8311 | -89.2226
-11.6303 | -178.4485 | -128.9319 | 200.4491 | 1.8352 | 170.7077 | -89.2242
-11.6327 | -178.3347 | -128.8709 | 201.426 | 1.8339 | 171.7036 | -89.1673
-11.6352 | -178.3379 | -128.9928 | 200.5468 | 1.8335 | 170.8239 | -89.1689
-11.6377 | -178.2241 | -128.81 | 200.402 | 1.8321 | 170.6979 | -89.1121
-11.6402 | -178.2274 | -128.6882 | 201.2791 | 1.8318 | 171.5745 | -89.1137
-11.6438 | -178.2322 | -128.81 | 201.3993 | 1.8312 | 171.6939 | -89.1161
-11.6451 | -178.2339 | -129.0537 | 201.6424 | 1.831 | 171.9368 | -89.1169
-11.6488 | -178.0924 | -129.0537 | 200.6896 | 1.8292 | 171.0075 | -89.0462
-11.6513 | -178.0956 | -128.6882 | 201.323 | 1.8289 | 171.6404 | -89.0478
-11.6538 | -178.0989 | -128.8709 | 200.5046 | 1.8285 | 170.8214 | -89.0495
-11.6563 | -178.1021 | -129.1146 | 200.7472 | 1.8282 | 171.0635 | -89.0511
-11.66 | -178.107 | -128.81 | 200.441 | 1.8276 | 170.7565 | -89.0535
-11.6625 | -178.1102 | -128.9928 | 201.6227 | 1.8272 | 171.9377 | -89.0551
-11.6649 | -177.9964 | -128.9928 | 200.6607 | 1.8259 | 170.9946 | -88.9982
-11.6674 | -177.9997 | -128.9928 | 200.6596 | 1.8255 | 170.993 | -88.9998
-11.6699 | -178.0029 | -129.1146 | 200.7803 | 1.8252 | 171.1132 | -89.0014
-11.6724 | -178.0061 | -128.8709 | 200.5355 | 1.8248 | 170.8678 | -89.0031
-11.6749 | -178.0094 | -129.0537 | 200.7172 | 1.8244 | 171.049 | -89.0047
-11.6773 | -178.0126 | -129.3583 | 201.0208 | 1.8241 | 171.352 | -89.0063
-11.6798 | -178.0158 | -129.2974 | 200.9588 | 1.8237 | 171.2895 | -89.0079
-11.6823 | -177.902 | -129.6021 | 201.3014 | 1.8224 | 171.6511 | -88.951
-11.6848 | -177.7589 | -129.6021 | 201.3491 | 1.8208 | 171.7227 | -88.8794
-11.6872 | -177.9085 | -129.6021 | 200.2993 | 1.8216 | 170.6479 | -88.9542
-11.6897 | -177.9117 | -129.7848 | 200.4809 | 1.8213 | 170.829 | -88.9558
-11.6922 | -177.915 | -129.8458 | 201.5408 | 1.8209 | 171.8883 | -88.9575
-11.6934 | -177.7702 | -129.7848 | 201.5281 | 1.8195 | 171.8997 | -88.8851
-11.6959 | -177.6563 | -129.4193 | 200.2005 | 1.8181 | 170.5912 | -88.8281
-11.6997 | -177.6612 | -129.663 | 201.4426 | 1.8176 | 171.8324 | -88.8306
-11.7009 | -177.6628 | -129.6021 | 200.3812 | 1.8174 | 170.7707 | -88.8314
-11.7033 | -177.666 | -129.4193 | 201.1973 | 1.8171 | 171.5863 | -88.833
-11.7059 | -177.6693 | -129.6021 | 201.379 | 1.8167 | 171.7675 | -88.8346
-11.7083 | -177.5554 | -129.4802 | 201.2951 | 1.8154 | 171.7025 | -88.7777
-11.7108 | -177.5586 | -129.6021 | 200.4159 | 1.815 | 170.8228 | -88.7793
-11.7133 | -177.5619 | -129.4193 | 201.232 | 1.8146 | 171.6384 | -88.7809
-11.7158 | -177.6822 | -129.3583 | 201.1309 | 1.8153 | 171.5172 | -88.8411
-11.7182 | -177.5683 | -129.6021 | 200.4127 | 1.8139 | 170.818 | -88.7841
-11.7207 | -177.5716 | -129.4193 | 201.2288 | 1.8136 | 171.6335 | -88.7858
-11.7232 | -177.4576 | -129.4802 | 201.3277 | 1.8122 | 171.7514 | -88.7288
-11.7257 | -177.4608 | -129.4193 | 200.2657 | 1.8119 | 170.6889 | -88.7304
-11.7282 | -177.3177 | -129.4193 | 201.3134 | 1.8103 | 171.7605 | -88.6588
-11.7306 | -177.3209 | -129.4193 | 200.3123 | 1.8099 | 170.7589 | -88.6604
-11.7331 | -177.3241 | -129.2974 | 201.1894 | 1.8095 | 171.6354 | -88.662
-11.7356 | -177.4738 | -129.2974 | 201.1395 | 1.8104 | 171.5605 | -88.7369
-11.7381 | -177.3305 | -129.3583 | 201.2481 | 1.8088 | 171.693 | -88.6653
-11.7405 | -177.2166 | -129.3583 | 201.2861 | 1.8075 | 171.75 | -88.6083
-11.7431 | -177.2199 | -129.3583 | 201.285 | 1.8071 | 171.7484 | -88.6099
-11.7455 | -177.2231 | -129.4802 | 200.4058 | 1.8068 | 170.8687 | -88.6115
-11.748 | -177.2263 | -129.4193 | 201.3439 | 1.8064 | 171.8062 | -88.6131
-11.7505 | -177.1124 | -129.1755 | 200.138 | 1.8051 | 170.6193 | -88.5562
-11.753 | -177.1156 | -129.3583 | 201.3198 | 1.8047 | 171.8005 | -88.5578
-11.7542 | -176.8535 | -128.9928 | 201.0416 | 1.8023 | 171.566 | -88.4268
-11.7566 | -176.7395 | -129.2365 | 201.3233 | 1.801 | 171.8667 | -88.3698
-11.7592 | -176.7428 | -129.0537 | 201.1394 | 1.8006 | 171.6823 | -88.3714
-11.7604 | -176.7444 | -128.9928 | 200.078 | 1.8004 | 170.6206 | -88.3722
-11.7628 | -176.7476 | -128.7491 | 200.8332 | 1.8001 | 171.3753 | -88.3738
-11.7653 | -176.6043 | -128.81 | 200.9419 | 1.7985 | 171.5079 | -88.3021
-11.7678 | -176.6076 | -128.7491 | 200.8799 | 1.7981 | 171.4453 | -88.3038
-11.7703 | -176.6107 | -128.5663 | 200.6961 | 1.7978 | 171.2609 | -88.3054
-11.7715 | -176.7588 | -128.81 | 200.8904 | 1.7988 | 171.4306 | -88.3794
-11.774 | -176.7621 | -128.7491 | 200.8284 | 1.7985 | 171.3681 | -88.381
-11.7777 | -176.7668 | -128.6882 | 200.7659 | 1.798 | 171.3048 | -88.3834
-11.7802 | -176.6235 | -128.6882 | 200.8137 | 1.7964 | 171.3764 | -88.3118
-11.7827 | -176.5096 | -128.81 | 200.9735 | 1.795 | 171.5552 | -88.2548
-11.7852 | -176.5128 | -128.8709 | 201.0333 | 1.7947 | 171.6145 | -88.2564
-11.7876 | -176.516 | -128.5663 | 200.7276 | 1.7943 | 171.3083 | -88.258
-11.7901 | -176.5192 | -128.3835 | 200.5438 | 1.794 | 171.1239 | -88.2596
-11.7926 | -176.4052 | -128.6272 | 200.8255 | 1.7926 | 171.4246 | -88.2026
-11.7951 | -176.4084 | -128.4445 | 200.6417 | 1.7923 | 171.2403 | -88.2042
-11.7988 | -176.4132 | -128.5054 | 200.701 | 1.7917 | 171.2988 | -88.2066
-11.8013 | -176.4164 | -128.2617 | 200.4562 | 1.7914 | 171.0535 | -88.2082
-11.805 | -176.4212 | -128.5054 | 200.6983 | 1.7909 | 171.2948 | -88.2106
-11.8075 | -176.4244 | -128.3226 | 200.5145 | 1.7905 | 171.1104 | -88.2122
-11.8099 | -176.4276 | -128.1398 | 200.3306 | 1.7902 | 170.926 | -88.2138
-11.8137 | -176.2859 | -128.2007 | 200.4387 | 1.7884 | 171.0578 | -88.1429
-11.8161 | -176.2891 | -128.3835 | 200.6205 | 1.7881 | 171.239 | -88.1445
-11.8187 | -176.1751 | -128.2007 | 200.4757 | 1.7867 | 171.1132 | -88.0875
-11.8211 | -176.1782 | -128.5663 | 200.8402 | 1.7864 | 171.4772 | -88.0891
-11.8236 | -176.1814 | -128.2617 | 200.5346 | 1.786 | 171.171 | -88.0907
-11.8261 | -176.1847 | -128.1398 | 200.4116 | 1.7857 | 171.0475 | -88.0923
-11.8286 | -176.1878 | -127.957 | 200.2277 | 1.7853 | 170.8631 | -88.0939
-11.8298 | -176.0722 | -127.7742 | 200.0835 | 1.7842 | 170.7381 | -88.0361
-11.8322 | -176.0753 | -128.0789 | 200.3871 | 1.7838 | 171.0412 | -88.0377
-11.8348 | -176.0786 | -128.0179 | 201.325 | 1.7835 | 171.9786 | -88.0393
-11.8372 | -176.0818 | -127.8351 | 200.1412 | 1.7831 | 170.7942 | -88.0409
-11.8397 | -176.0849 | -128.0789 | 200.3839 | 1.7828 | 171.0364 | -88.0425
-11.8422 | -175.9709 | -128.0179 | 200.3609 | 1.7814 | 171.0324 | -87.9855
-11.8447 | -175.9741 | -127.6523 | 199.9943 | 1.7811 | 170.6653 | -87.987
-11.8471 | -175.8307 | -127.5914 | 199.9812 | 1.7795 | 170.6761 | -87.9153
-11.8483 | -175.8322 | -127.7742 | 200.1635 | 1.7794 | 170.8581 | -87.9161
-11.8509 | -175.7182 | -127.7742 | 200.2015 | 1.778 | 170.9151 | -87.8591
-11.8533 | -175.7214 | -127.7133 | 200.1395 | 1.7777 | 170.8526 | -87.8607
-11.8571 | -175.8435 | -127.7133 | 200.0988 | 1.7781 | 170.7916 | -87.9217
-11.8595 | -175.8466 | -127.5914 | 199.9759 | 1.7778 | 170.6681 | -87.9233
-11.862 | -175.8498 | -127.6523 | 201.0357 | 1.7775 | 171.7274 | -87.9249
-11.8645 | -175.7357 | -127.7742 | 201.1956 | 1.7761 | 171.9063 | -87.8679
-11.867 | -175.7389 | -128.0789 | 201.4993 | 1.7758 | 172.2094 | -87.8695
-11.8707 | -175.7436 | -127.6523 | 200.0711 | 1.7753 | 170.7805 | -87.8718
-11.8732 | -175.6296 | -127.957 | 201.4138 | 1.7739 | 172.1422 | -87.8148
-11.8756 | -175.6327 | -127.7133 | 200.1691 | 1.7736 | 170.8969 | -87.8164
-11.8781 | -175.6359 | -127.4695 | 200.9242 | 1.7732 | 171.6516 | -87.8179
-11.8806 | -175.6391 | -127.5914 | 200.045 | 1.7729 | 170.7718 | -87.8196
-11.8843 | -175.4972 | -127.7133 | 200.2142 | 1.7712 | 170.9647 | -87.7486
-11.8868 | -175.3832 | -127.4695 | 200.0084 | 1.7698 | 170.7779 | -87.6916
-11.8893 | -175.3863 | -127.5305 | 200.0684 | 1.7695 | 170.8373 | -87.6932
-11.8905 | -175.3879 | -127.5305 | 200.0679 | 1.7693 | 170.8366 | -87.6939
-11.893 | -175.391 | -127.4086 | 200.9449 | 1.769 | 171.7131 | -87.6955
-11.8955 | -175.5116 | -127.5914 | 200.0875 | 1.7696 | 170.8356 | -87.7558
-11.898 | -175.5147 | -127.4695 | 200.9646 | 1.7693 | 171.7121 | -87.7574
-11.9004 | -175.4006 | -127.5914 | 201.1245 | 1.7679 | 171.8911 | -87.7003
-11.9017 | -175.4022 | -127.5914 | 201.124 | 1.7678 | 171.8903 | -87.7011
-11.9042 | -175.2881 | -127.6523 | 200.2229 | 1.7664 | 171.0083 | -87.644
-11.9054 | -175.143 | -127.3477 | 199.9667 | 1.765 | 170.7762 | -87.5715
-11.9079 | -175.1461 | -127.4086 | 200.0266 | 1.7647 | 170.8355 | -87.5731
-11.9104 | -175.032 | -127.4086 | 201.0646 | 1.7634 | 171.8926 | -87.516
-11.9141 | -175.1541 | -127.4086 | 201.0239 | 1.7638 | 171.8316 | -87.577
-11.9153 | -175.1556 | -127.4086 | 201.0234 | 1.7637 | 171.8308 | -87.5778
-11.9178 | -175.0415 | -127.5305 | 201.1833 | 1.7623 | 172.0097 | -87.5208
-11.9203 | -175.0447 | -127.2868 | 199.9386 | 1.762 | 170.7645 | -87.5223
-11.9227 | -175.0478 | -127.1649 | 199.8156 | 1.7617 | 170.641 | -87.5239
-11.9265 | -175.0526 | -127.4086 | 201.0577 | 1.7612 | 171.8823 | -87.5263
-11.9277 | -175.0542 | -127.3477 | 199.9963 | 1.761 | 170.8206 | -87.5271
-11.9302 | -175.0573 | -127.4695 | 200.1171 | 1.7607 | 170.9408 | -87.5287
-11.9339 | -174.9447 | -127.5305 | 200.2156 | 1.7592 | 171.0581 | -87.4724
-11.9352 | -174.7996 | -127.1649 | 199.8984 | 1.7578 | 170.7651 | -87.3998
-11.9388 | -174.8043 | -127.0431 | 199.775 | 1.7573 | 170.6409 | -87.4022
-11.9414 | -174.8075 | -127.1649 | 199.8957 | 1.7569 | 170.7611 | -87.4038
-11.9438 | -174.8107 | -127.104 | 200.8338 | 1.7566 | 171.6987 | -87.4053
-11.9476 | -174.8155 | -127.0431 | 199.7713 | 1.7561 | 170.6354 | -87.4077
-11.95 | -174.8186 | -127.104 | 199.8311 | 1.7557 | 170.6947 | -87.4093
-11.9525 | -174.587 | -127.0431 | 199.8474 | 1.7534 | 170.7496 | -87.2935
-11.955 | -174.5902 | -127.104 | 200.9073 | 1.7531 | 171.8089 | -87.2951
-11.9575 | -174.5933 | -127.3477 | 200.1499 | 1.7528 | 171.051 | -87.2967
-11.9599 | -174.5964 | -127.3477 | 200.1489 | 1.7524 | 171.0495 | -87.2982
-11.9624 | -174.4823 | -127.2868 | 200.126 | 1.7511 | 171.0457 | -87.2411
-11.9649 | -174.3387 | -127.3477 | 200.2348 | 1.7495 | 171.1784 | -87.1693
-11.9674 | -174.4885 | -127.1649 | 200.0021 | 1.7504 | 170.9206 | -87.2443
-11.9699 | -174.345 | -126.8603 | 199.7453 | 1.7489 | 170.6878 | -87.1725
-11.9723 | -174.3481 | -127.2868 | 201.1708 | 1.7485 | 172.1127 | -87.1741
-11.9748 | -174.3512 | -127.2868 | 200.1697 | 1.7482 | 171.1112 | -87.1756
-11.976 | -174.2354 | -127.2868 | 200.2083 | 1.7471 | 171.1691 | -87.1177
-11.9786 | -174.2386 | -127.104 | 200.0245 | 1.7467 | 170.9847 | -87.1193
-11.981 | -174.2417 | -127.2868 | 200.2062 | 1.7464 | 171.1659 | -87.1209
-11.9835 | -174.2449 | -127.4086 | 200.327 | 1.746 | 171.2862 | -87.1224
-11.986 | -174.1307 | -127.1649 | 200.1213 | 1.7447 | 171.0996 | -87.0653
-11.9884 | -174.1338 | -126.8603 | 199.8157 | 1.7444 | 170.7934 | -87.0669
-11.9909 | -174.1369 | -127.2868 | 200.2412 | 1.7441 | 171.2184 | -87.0684
-11.9934 | -174.1401 | -127.2868 | 200.2401 | 1.7437 | 171.2168 | -87.07
-11.9959 | -173.9964 | -126.9822 | 199.9834 | 1.7422 | 170.984 | -86.9982
-11.9983 | -173.9995 | -127.104 | 200.1042 | 1.7418 | 171.1042 | -86.9998
-12.0009 | -173.8853 | -126.9822 | 200.0204 | 1.7405 | 171.0395 | -86.9427
-12.0033 | -173.8884 | -127.4695 | 200.5067 | 1.7402 | 171.5253 | -86.9442
-12.0058 | -174.009 | -127.6523 | 200.6493 | 1.7408 | 171.6478 | -87.0045
-12.0083 | -174.0122 | -127.7133 | 200.7092 | 1.7405 | 171.7072 | -87.0061
-12.012 | -174.0169 | -127.6523 | 200.6467 | 1.74 | 171.6439 | -87.0084
-12.0144 | -174.02 | -127.6523 | 200.6456 | 1.7397 | 171.6423 | -87.01
-12.017 | -173.9057 | -127.8351 | 199.8665 | 1.7384 | 170.8822 | -86.9529
-12.0207 | -173.7929 | -127.7133 | 200.7823 | 1.7369 | 171.8168 | -86.8965
-12.0232 | -173.7961 | -127.7742 | 200.8422 | 1.7365 | 171.8761 | -86.8981
-12.0256 | -173.7992 | -127.7133 | 199.7802 | 1.7362 | 170.8137 | -86.8996
-12.0281 | -173.8024 | -127.8351 | 200.901 | 1.7359 | 171.9339 | -86.9012
-12.0318 | -173.8071 | -127.7742 | 199.8385 | 1.7354 | 170.8706 | -86.9036
-12.0331 | -173.8087 | -128.0179 | 201.0817 | 1.7352 | 172.1136 | -86.9043
-12.0355 | -173.8118 | -127.7742 | 200.8369 | 1.7349 | 171.8683 | -86.9059
-12.0381 | -173.6681 | -127.7133 | 200.8239 | 1.7333 | 171.8792 | -86.8341
-12.0405 | -173.6712 | -127.957 | 201.0666 | 1.733 | 172.1214 | -86.8356
-12.043 | -173.5569 | -127.7742 | 200.9219 | 1.7317 | 171.9958 | -86.7784
-12.0442 | -173.5584 | -127.4695 | 200.6167 | 1.7315 | 171.6903 | -86.7792
-12.0467 | -173.5616 | -127.4695 | 199.6156 | 1.7312 | 170.6887 | -86.7808
-12.048 | -173.5632 | -127.4695 | 199.6151 | 1.731 | 170.6879 | -86.7816
-12.0504 | -173.4488 | -127.4695 | 200.6532 | 1.7297 | 171.7451 | -86.7244
-12.0529 | -173.5695 | -127.4695 | 200.613 | 1.7304 | 171.6848 | -86.7847
-12.0554 | -173.5726 | -127.5914 | 200.7339 | 1.7301 | 171.8051 | -86.7863
-12.0566 | -173.5741 | -127.6523 | 200.7943 | 1.7299 | 171.8652 | -86.7871
-12.0591 | -173.5772 | -127.6523 | 200.7932 | 1.7296 | 171.8637 | -86.7886
-12.0616 | -173.3454 | -127.4086 | 199.6268 | 1.7273 | 170.7359 | -86.6727
-12.0641 | -173.2017 | -127.4086 | 200.6747 | 1.7257 | 171.8078 | -86.6008
-12.0653 | -173.2032 | -127.4086 | 199.6742 | 1.7256 | 170.807 | -86.6016
-12.0677 | -173.2063 | -127.4086 | 200.6732 | 1.7252 | 171.8054 | -86.6032
-12.0703 | -173.2095 | -127.6523 | 200.9158 | 1.7249 | 172.0476 | -86.6047
-12.0727 | -173.0951 | -127.5305 | 200.8321 | 1.7236 | 171.983 | -86.5475
-12.0752 | -173.0982 | -127.5305 | 200.8311 | 1.7233 | 171.9814 | -86.5491
-12.0777 | -173.2189 | -127.7133 | 200.9737 | 1.7239 | 172.1039 | -86.6094
-12.0802 | -173.222 | -127.5914 | 199.8507 | 1.7236 | 170.9804 | -86.611
-12.0826 | -173.1075 | -127.104 | 200.4015 | 1.7223 | 171.5502 | -86.5538
-12.0851 | -172.9932 | -127.4086 | 199.7442 | 1.721 | 170.912 | -86.4966
-12.0876 | -172.9963 | -127.0431 | 200.3777 | 1.7207 | 171.545 | -86.4981
-12.0914 | -173.001 | -127.4695 | 200.8025 | 1.7202 | 171.969 | -86.5005
-12.0938 | -173.0041 | -127.5914 | 200.9234 | 1.7199 | 172.0893 | -86.5021
-12.0963 | -172.8603 | -127.1649 | 200.5448 | 1.7183 | 171.7348 | -86.4301
-12.0988 | -172.8635 | -126.9822 | 200.361 | 1.718 | 171.5505 | -86.4317
-12.1012 | -172.749 | -127.104 | 200.521 | 1.7167 | 171.7295 | -86.3745
-12.1037 | -172.7521 | -127.104 | 200.52 | 1.7164 | 171.728 | -86.376
-12.1062 | -172.6377 | -126.9822 | 200.4363 | 1.7151 | 171.6633 | -86.3189
-12.1087 | -172.6408 | -127.0431 | 200.4962 | 1.7147 | 171.7227 | -86.3204
-12.1111 | -172.6439 | -126.9213 | 200.3733 | 1.7144 | 171.5994 | -86.3219
-12.1137 | -172.6471 | -126.7385 | 200.1895 | 1.7141 | 171.415 | -86.3235
-12.1161 | -172.6501 | -126.7994 | 200.2494 | 1.7138 | 171.4743 | -86.3251
-12.1186 | -172.6532 | -126.6776 | 200.1265 | 1.7134 | 171.351 | -86.3266
-12.1198 | -172.5078 | -126.7994 | 200.2968 | 1.7121 | 171.5455 | -86.2539
-12.1223 | -172.6579 | -126.6166 | 200.064 | 1.713 | 171.2876 | -86.329
-12.126 | -172.6626 | -126.6166 | 200.0624 | 1.7125 | 171.2853 | -86.3313
-12.1285 | -172.5188 | -126.4948 | 199.9885 | 1.7109 | 171.2354 | -86.2594
-12.131 | -172.2867 | -126.7994 | 200.3705 | 1.7087 | 171.656 | -86.1434
-12.1335 | -172.2898 | -126.6166 | 200.1867 | 1.7083 | 171.4717 | -86.1449
-12.136 | -172.293 | -126.5557 | 200.1247 | 1.708 | 171.4092 | -86.1465
-12.1384 | -172.296 | -126.4948 | 200.0628 | 1.7077 | 171.3468 | -86.148
-12.1409 | -172.1521 | -126.4338 | 200.0498 | 1.7062 | 171.3577 | -86.0761
-12.1434 | -172.1553 | -126.312 | 199.9269 | 1.7058 | 171.2344 | -86.0776
-12.1459 | -172.0408 | -126.251 | 199.9041 | 1.7046 | 171.2306 | -86.0204
-12.1496 | -172.0454 | -126.0683 | 199.7198 | 1.7041 | 171.0456 | -86.0227
-12.1521 | -171.931 | -126.251 | 199.9407 | 1.7028 | 171.2855 | -85.9655
-12.1545 | -171.934 | -125.8855 | 199.5742 | 1.7025 | 170.9185 | -85.967
-12.1582 | -172.0562 | -126.251 | 199.8989 | 1.7029 | 171.2229 | -86.0281
-12.1608 | -171.9418 | -126.251 | 199.9371 | 1.7017 | 171.2801 | -85.9709
-12.1632 | -171.9448 | -126.1292 | 199.8143 | 1.7013 | 171.1568 | -85.9724
-12.1657 | -171.8303 | -126.0683 | 199.7915 | 1.7 | 171.1532 | -85.9151
-12.1682 | -171.8334 | -126.1292 | 199.8514 | 1.6997 | 171.2125 | -85.9167
-12.1719 | -171.691 | -126.0073 | 199.777 | 1.698 | 171.1618 | -85.8455
-12.1744 | -171.8412 | -125.9464 | 199.666 | 1.6989 | 171.0258 | -85.9206
-12.1769 | -171.6972 | -125.8855 | 200.6531 | 1.6974 | 172.0369 | -85.8486
-12.1793 | -171.7003 | -125.8855 | 199.6521 | 1.6971 | 171.0354 | -85.8501
-12.1818 | -171.7034 | -126.0683 | 199.8338 | 1.6968 | 171.2166 | -85.8517
-12.1843 | -171.7065 | -125.7637 | 199.5282 | 1.6964 | 170.9105 | -85.8532
-12.1867 | -171.7096 | -126.0073 | 199.7708 | 1.6961 | 171.1525 | -85.8548
-12.1893 | -171.5951 | -126.1292 | 199.9308 | 1.6948 | 171.3317 | -85.7975
-12.1917 | -171.5981 | -125.7027 | 199.5033 | 1.6945 | 170.9036 | -85.7991
-12.1942 | -171.4836 | -125.6418 | 200.4806 | 1.6932 | 171.9 | -85.7418
-12.1954 | -171.4851 | -125.8246 | 199.6629 | 1.6931 | 171.0821 | -85.7425
-12.1979 | -171.4882 | -125.5199 | 200.3572 | 1.6927 | 171.7758 | -85.7441
-12.2004 | -171.4913 | -125.5199 | 199.3561 | 1.6924 | 170.7743 | -85.7456
-12.2016 | -171.3458 | -125.5809 | 199.4656 | 1.6911 | 170.908 | -85.6729
-12.2042 | -171.3489 | -125.5199 | 200.4036 | 1.6907 | 171.8455 | -85.6744
-12.2066 | -171.3519 | -125.7637 | 199.6464 | 1.6904 | 171.0877 | -85.676
-12.2091 | -171.355 | -125.5199 | 199.4016 | 1.6901 | 170.8424 | -85.6775
-12.2116 | -171.3581 | -125.5199 | 199.4005 | 1.6898 | 170.8408 | -85.6791
-12.214 | -171.3612 | -125.5809 | 199.4605 | 1.6895 | 170.9003 | -85.6806
-12.2153 | -171.2451 | -125.398 | 199.3163 | 1.6884 | 170.7755 | -85.6225
-12.219 | -171.2496 | -125.6418 | 199.5586 | 1.6879 | 171.017 | -85.6248
-12.2203 | -171.2512 | -125.5809 | 200.4972 | 1.6877 | 171.9553 | -85.6256
-12.2227 | -171.2543 | -125.5199 | 199.4351 | 1.6874 | 170.8928 | -85.6271
-12.2252 | -171.1397 | -125.5199 | 199.4733 | 1.6861 | 170.9501 | -85.5698
-12.2289 | -171.1443 | -125.7027 | 200.6546 | 1.6856 | 172.1305 | -85.5722
-12.2314 | -171.1474 | -125.2762 | 200.2271 | 1.6853 | 171.7025 | -85.5737
-12.2364 | -171.2712 | -125.5199 | 199.4295 | 1.6857 | 170.8843 | -85.6356
-12.2388 | -171.2743 | -125.5199 | 199.4285 | 1.6853 | 170.8828 | -85.6371
-12.2413 | -171.1596 | -125.8246 | 199.7714 | 1.6841 | 171.2448 | -85.5798
-12.2438 | -171.0157 | -125.7027 | 199.6975 | 1.6825 | 171.1949 | -85.5078
-12.2463 | -171.0187 | -125.5199 | 199.5137 | 1.6822 | 171.0105 | -85.5094
-12.2487 | -171.0218 | -125.7637 | 200.7564 | 1.6819 | 172.2528 | -85.5109
-12.2512 | -171.0249 | -125.5809 | 199.5726 | 1.6816 | 171.0685 | -85.5124
-12.2537 | -170.7925 | -125.5809 | 199.6501 | 1.6794 | 171.1846 | -85.3963
-12.2561 | -170.7956 | -125.398 | 199.4661 | 1.6791 | 171.0002 | -85.3978
-12.2587 | -170.7987 | -125.5809 | 199.648 | 1.6787 | 171.1815 | -85.3994
-12.2611 | -170.8017 | -125.5809 | 199.647 | 1.6784 | 171.18 | -85.4009
-12.2636 | -170.9225 | -125.5199 | 199.5457 | 1.6791 | 171.0587 | -85.4612
-12.2649 | -170.9241 | -125.4589 | 199.4842 | 1.6789 | 170.9969 | -85.462
-12.2673 | -170.9271 | -125.6418 | 199.6661 | 1.6786 | 171.1782 | -85.4636
-12.2698 | -170.8125 | -125.5809 | 199.6434 | 1.6773 | 171.1747 | -85.4062
-12.2723 | -170.8156 | -125.8855 | 200.947 | 1.677 | 172.4777 | -85.4078
-12.2748 | -170.6715 | -125.7027 | 199.8122 | 1.6755 | 171.367 | -85.3357
-12.2772 | -170.6745 | -125.6418 | 199.7503 | 1.6752 | 171.3045 | -85.3373
-12.2798 | -170.5599 | -125.4589 | 199.6056 | 1.6739 | 171.1789 | -85.28
-12.2822 | -170.5629 | -125.398 | 199.5437 | 1.6736 | 171.1165 | -85.2815
-12.2847 | -170.4482 | -125.3371 | 199.521 | 1.6723 | 171.113 | -85.2241
-12.2872 | -170.4514 | -125.1543 | 199.3372 | 1.672 | 170.9286 | -85.2257
-12.2897 | -170.4544 | -125.2153 | 200.3972 | 1.6717 | 171.9881 | -85.2272
-12.2921 | -170.4574 | -124.9716 | 200.1525 | 1.6714 | 171.7429 | -85.2287
-12.2946 | -170.5783 | -125.1543 | 199.2949 | 1.672 | 170.8652 | -85.2891
-12.2971 | -170.5813 | -125.2153 | 199.3549 | 1.6717 | 170.9247 | -85.2906
-12.3008 | -170.4681 | -125.0934 | 199.2707 | 1.6703 | 170.8594 | -85.234
-12.3033 | -170.4712 | -125.5809 | 199.7572 | 1.67 | 171.3453 | -85.2356
-12.3058 | -170.4742 | -125.5199 | 199.6952 | 1.6697 | 171.2828 | -85.2371
-12.3094 | -170.4788 | -125.5199 | 199.6936 | 1.6692 | 171.2805 | -85.2394
-12.3107 | -170.4804 | -125.5809 | 199.7541 | 1.669 | 171.3407 | -85.2402
-12.3144 | -170.3672 | -125.6418 | 199.8527 | 1.6676 | 171.4582 | -85.1836
-12.3169 | -169.9875 | -125.6418 | 199.9793 | 1.6642 | 171.6481 | -84.9937
-12.3182 | -169.9891 | -125.7637 | 200.1007 | 1.6641 | 171.7692 | -84.9945
-12.3206 | -169.9921 | -125.7027 | 200.0387 | 1.6637 | 171.7067 | -84.996
-12.3231 | -170.2306 | -125.8246 | 200.0811 | 1.6653 | 171.7093 | -85.1153
-12.3256 | -170.381 | -125.9464 | 199.1527 | 1.6662 | 170.7559 | -85.1905
-12.3281 | -170.384 | -125.7637 | 198.969 | 1.6659 | 170.5717 | -85.192
-12.3318 | -170.3885 | -126.1292 | 199.333 | 1.6655 | 170.9349 | -85.1943
-12.3331 | -170.2429 | -125.7027 | 199.9551 | 1.6641 | 171.5812 | -85.1215
-12.3355 | -170.0104 | -125.7637 | 200.0936 | 1.6619 | 171.7585 | -85.0052
-12.3367 | -170.0119 | -125.8246 | 200.154 | 1.6617 | 171.8187 | -85.0059
-12.3405 | -170.0165 | -126.0683 | 200.3961 | 1.6613 | 172.0601 | -85.0082
-12.3429 | -169.8723 | -125.7637 | 199.1396 | 1.6598 | 170.8276 | -84.9361
-12.3442 | -169.756 | -126.0683 | 199.483 | 1.6587 | 171.1903 | -84.878
-12.3466 | -169.759 | -125.8855 | 199.2992 | 1.6584 | 171.006 | -84.8795
-12.3479 | -169.7606 | -125.7027 | 200.1158 | 1.6582 | 171.8224 | -84.8803
-12.3504 | -169.7636 | -125.5809 | 199.993 | 1.6579 | 171.6991 | -84.8818
-12.3528 | -169.8844 | -125.8855 | 200.2574 | 1.6585 | 171.9433 | -84.9422
-12.3554 | -169.7697 | -125.7637 | 200.1738 | 1.6573 | 171.8788 | -84.8849
-12.3578 | -169.7727 | -125.7027 | 199.1118 | 1.657 | 170.8163 | -84.8864
-12.3603 | -169.6579 | -125.8855 | 200.3329 | 1.6557 | 172.0565 | -84.829
-12.3628 | -169.661 | -125.8855 | 200.3318 | 1.6554 | 172.055 | -84.8305
-12.3653 | -169.664 | -125.8855 | 199.3308 | 1.6551 | 171.0535 | -84.832
-12.3677 | -169.5198 | -125.9464 | 200.4398 | 1.6536 | 172.1865 | -84.7599
-12.3702 | -169.4051 | -125.8246 | 200.3562 | 1.6523 | 172.1221 | -84.7025
-12.3727 | -169.4081 | -125.8246 | 200.3552 | 1.652 | 172.1206 | -84.704
-12.3739 | -169.4096 | -125.8855 | 199.4156 | 1.6519 | 171.1807 | -84.7048
-12.3764 | -169.4126 | -125.6418 | 200.1709 | 1.6516 | 171.9355 | -84.7063
-12.3789 | -169.4157 | -125.5809 | 200.109 | 1.6513 | 171.8731 | -84.7078
-12.3826 | -169.4202 | -125.7027 | 199.2293 | 1.6508 | 170.9926 | -84.7101
-12.3851 | -169.4232 | -125.6418 | 200.1674 | 1.6505 | 171.9302 | -84.7116
-12.3876 | -169.3084 | -125.5199 | 200.0838 | 1.6492 | 171.8657 | -84.6542
-12.39 | -169.3114 | -125.5199 | 199.0828 | 1.6489 | 170.8642 | -84.6557
-12.3925 | -169.1671 | -125.7027 | 200.3137 | 1.6474 | 172.1191 | -84.5836
-12.395 | -169.1702 | -125.398 | 200.0079 | 1.6471 | 171.8129 | -84.5851
-12.3975 | -169.1732 | -125.3371 | 199.946 | 1.6468 | 171.7505 | -84.5866
-12.3999 | -169.0584 | -125.2153 | 199.8625 | 1.6456 | 171.6861 | -84.5292
-12.4025 | -168.9436 | -124.9716 | 199.6571 | 1.6443 | 171.4998 | -84.4718
-12.4049 | -168.9466 | -125.2762 | 199.9607 | 1.644 | 171.8029 | -84.4733
-12.4074 | -168.9496 | -125.0325 | 199.716 | 1.6437 | 171.5577 | -84.4748
-12.4099 | -168.9527 | -125.0325 | 199.7149 | 1.6434 | 171.5562 | -84.4763
-12.4111 | -168.9542 | -124.8497 | 199.5316 | 1.6433 | 171.3726 | -84.4771
-12.4136 | -168.9571 | -124.8497 | 199.5307 | 1.643 | 171.3711 | -84.4786
-12.4161 | -168.8424 | -125.0325 | 199.7517 | 1.6417 | 171.6113 | -84.4212
-12.4186 | -168.8454 | -124.9106 | 199.6288 | 1.6414 | 171.4879 | -84.4227
-12.421 | -168.8483 | -125.0934 | 199.8106 | 1.6411 | 171.6692 | -84.4242
-12.4222 | -168.8498 | -124.9716 | 199.6883 | 1.6409 | 171.5467 | -84.4249
-12.4248 | -168.8529 | -124.7278 | 199.4435 | 1.6406 | 171.3013 | -84.4265
-12.4272 | -168.8559 | -124.9106 | 199.6253 | 1.6403 | 171.4826 | -84.428
-12.4297 | -168.7115 | -124.8497 | 199.6125 | 1.6388 | 171.4939 | -84.3558
-12.4322 | -168.7146 | -124.7278 | 199.4896 | 1.6385 | 171.3705 | -84.3573
-12.4347 | -168.7176 | -124.7278 | 199.4886 | 1.6382 | 171.369 | -84.3588
-12.4371 | -168.7206 | -124.7888 | 199.5486 | 1.6379 | 171.4285 | -84.3603
-12.4409 | -168.7252 | -124.9106 | 199.6689 | 1.6375 | 171.548 | -84.3626
-12.4433 | -168.7281 | -124.6669 | 199.4242 | 1.6372 | 171.3028 | -84.3641
-12.4471 | -168.6148 | -124.7278 | 199.5229 | 1.6358 | 171.4204 | -84.3074
-12.4508 | -168.6193 | -124.606 | 199.3996 | 1.6353 | 171.2964 | -84.3096
-12.4533 | -168.6224 | -124.545 | 199.3375 | 1.635 | 171.2338 | -84.3112
-12.4558 | -168.5074 | -124.606 | 199.4369 | 1.6338 | 171.3523 | -84.2537
-12.4582 | -168.5104 | -124.4841 | 199.314 | 1.6335 | 171.2289 | -84.2552
-12.4607 | -168.366 | -124.606 | 199.484 | 1.632 | 171.423 | -84.183
-12.4632 | -168.3691 | -124.4841 | 199.3611 | 1.6317 | 171.2996 | -84.1845
-12.4669 | -168.3735 | -124.1186 | 198.9941 | 1.6312 | 170.9318 | -84.1868
-12.4681 | -168.2571 | -124.4232 | 199.3375 | 1.6302 | 171.2946 | -84.1286
-12.4706 | -168.2602 | -124.1795 | 199.0928 | 1.6298 | 171.0494 | -84.1301
-12.4731 | -168.2632 | -124.3623 | 199.2746 | 1.6295 | 171.2307 | -84.1316
-12.4755 | -168.3841 | -124.545 | 199.417 | 1.6302 | 171.353 | -84.192
-12.4781 | -168.3871 | -124.3623 | 199.2333 | 1.6299 | 171.1687 | -84.1936
-12.4805 | -168.2722 | -124.3013 | 199.2106 | 1.6287 | 171.1652 | -84.1361
-12.483 | -168.2751 | -124.2404 | 199.1487 | 1.6284 | 171.1028 | -84.1376
-12.4843 | -168.2767 | -124.1186 | 199.0264 | 1.6282 | 170.9802 | -84.1384
-12.4867 | -168.2797 | -124.0577 | 198.9645 | 1.6279 | 170.9179 | -84.1398
-12.4892 | -168.1647 | -124.1186 | 200.0637 | 1.6267 | 172.0362 | -84.0824
-12.4917 | -168.0204 | -123.8749 | 198.8681 | 1.6252 | 170.8647 | -84.0102
-12.4942 | -168.0233 | -124.0577 | 199.0499 | 1.6249 | 171.046 | -84.0117
-12.4954 | -168.1722 | -124.1795 | 200.1221 | 1.6259 | 172.0934 | -84.0861
-12.4979 | -168.0278 | -124.1186 | 200.1093 | 1.6244 | 172.1047 | -84.0139
-12.5016 | -168.0323 | -124.1795 | 200.1687 | 1.624 | 172.1633 | -84.0162
-12.5028 | -168.0338 | -123.9358 | 198.9245 | 1.6238 | 170.9189 | -84.0169
-12.5053 | -167.9188 | -124.1795 | 199.2066 | 1.6226 | 171.2201 | -83.9594
-12.5078 | -167.9219 | -124.0577 | 199.0837 | 1.6223 | 171.0968 | -83.9609
-12.5103 | -167.9248 | -124.2404 | 199.2655 | 1.622 | 171.278 | -83.9624
-12.514 | -167.9294 | -124.1795 | 199.203 | 1.6216 | 171.2148 | -83.9647
-12.5165 | -167.8144 | -124.2404 | 199.3023 | 1.6203 | 171.3332 | -83.9072
-12.5189 | -167.8173 | -123.8749 | 198.9358 | 1.62 | 170.9662 | -83.9087
-12.5215 | -167.5549 | -123.9358 | 199.0842 | 1.6176 | 171.1583 | -83.7775
-12.5239 | -167.5579 | -123.6312 | 198.7786 | 1.6173 | 170.8522 | -83.779
-12.5264 | -167.5609 | -123.8749 | 199.0213 | 1.617 | 171.0945 | -83.7804
-12.5301 | -167.5654 | -123.814 | 198.9589 | 1.6166 | 171.0313 | -83.7827
-12.5326 | -167.8338 | -123.8749 | 198.9303 | 1.6184 | 170.958 | -83.9169
-12.535 | -167.5713 | -123.7531 | 198.896 | 1.616 | 170.9674 | -83.7857
-12.5376 | -167.5743 | -123.9358 | 199.0777 | 1.6157 | 171.1486 | -83.7872
-12.54 | -167.5773 | -123.9967 | 199.1376 | 1.6154 | 171.208 | -83.7887
-12.5425 | -167.5803 | -123.6921 | 198.832 | 1.6151 | 170.902 | -83.7901
-12.545 | -167.4653 | -123.9358 | 199.114 | 1.6138 | 171.2031 | -83.7327
-12.5462 | -167.3488 | -123.814 | 199.0311 | 1.6128 | 171.1396 | -83.6744
-12.5487 | -167.3517 | -123.814 | 200.0301 | 1.6125 | 172.1381 | -83.6759
-12.5511 | -167.2072 | -123.814 | 199.0783 | 1.611 | 171.2104 | -83.6036
-12.5549 | -167.2117 | -123.7531 | 199.0159 | 1.6106 | 171.1472 | -83.6059
-12.5574 | -167.2147 | -123.814 | 199.0758 | 1.6103 | 171.2067 | -83.6073
-12.5586 | -167.2161 | -123.7531 | 199.0144 | 1.6101 | 171.145 | -83.6081
-12.5611 | -167.3667 | -123.7531 | 198.9642 | 1.611 | 171.0698 | -83.6833
-12.5636 | -167.2221 | -123.7531 | 199.0124 | 1.6095 | 171.142 | -83.6111
-12.566 | -167.107 | -123.6921 | 198.9898 | 1.6083 | 171.1386 | -83.5535
-12.5673 | -167.1086 | -123.5093 | 198.8064 | 1.6081 | 170.955 | -83.5543
-12.5698 | -167.1115 | -123.6312 | 198.9274 | 1.6079 | 171.0754 | -83.5558
-12.5722 | -167.2325 | -123.5703 | 198.8261 | 1.6085 | 170.954 | -83.6163
-12.5748 | -167.1175 | -123.5703 | 198.8645 | 1.6073 | 171.0115 | -83.5588
-12.5772 | -167.1205 | -123.7531 | 199.0463 | 1.607 | 171.1929 | -83.5602
-12.5797 | -167.0054 | -123.5703 | 198.9018 | 1.6057 | 171.0676 | -83.5027
-12.5822 | -167.0084 | -123.3265 | 198.657 | 1.6054 | 170.8223 | -83.5042
-12.5847 | -167.0114 | -123.6312 | 199.9607 | 1.6052 | 172.1255 | -83.5057
-12.5871 | -166.8668 | -123.5703 | 198.948 | 1.6037 | 171.1369 | -83.4334
-12.5896 | -166.8698 | -123.6312 | 199.0079 | 1.6034 | 171.1963 | -83.4349
-12.5921 | -166.8727 | -123.5703 | 198.9461 | 1.6031 | 171.1339 | -83.4364
-12.5958 | -166.8771 | -123.6312 | 199.0055 | 1.6027 | 171.1926 | -83.4386
-12.5983 | -166.8802 | -123.7531 | 199.1264 | 1.6024 | 171.313 | -83.4401
-12.6008 | -166.8831 | -123.6921 | 199.0644 | 1.6021 | 171.2505 | -83.4416
-12.6032 | -166.768 | -123.4484 | 198.8591 | 1.6009 | 171.0644 | -83.384
-12.6057 | -166.771 | -123.5703 | 199.98 | 1.6006 | 172.1848 | -83.3855
-12.6094 | -166.6574 | -123.5093 | 198.9568 | 1.5992 | 171.1806 | -83.3287
-12.6119 | -166.6603 | -123.8749 | 199.3215 | 1.5989 | 171.5448 | -83.3301
-12.6144 | -166.6633 | -123.814 | 199.2596 | 1.5986 | 171.4823 | -83.3317
-12.6169 | -166.6663 | -123.6921 | 199.1367 | 1.5983 | 171.359 | -83.3331
-12.6181 | -166.6677 | -123.7531 | 199.1972 | 1.5982 | 171.4192 | -83.3339
-12.6206 | -166.6707 | -123.9358 | 199.3789 | 1.5979 | 171.6004 | -83.3354
-12.6231 | -166.5261 | -124.1186 | 199.6099 | 1.5964 | 171.8556 | -83.263
-12.6255 | -166.529 | -124.1186 | 199.6089 | 1.5961 | 171.8541 | -83.2645
-12.6281 | -166.532 | -124.2404 | 199.7297 | 1.5958 | 171.9744 | -83.266
-12.6293 | -166.4154 | -124.3623 | 199.8905 | 1.5948 | 172.1546 | -83.2077
-12.6317 | -166.4183 | -124.1186 | 199.6458 | 1.5945 | 171.9094 | -83.2092
-12.633 | -166.4198 | -124.2404 | 199.7671 | 1.5943 | 172.0305 | -83.2099
-12.6355 | -166.3047 | -124.2404 | 198.8055 | 1.5931 | 171.088 | -83.1524
-12.6379 | -166.3077 | -123.814 | 198.3781 | 1.5928 | 170.6602 | -83.1538
-12.6392 | -166.3091 | -123.8749 | 199.4385 | 1.5927 | 171.7203 | -83.1546
-12.6416 | -166.3121 | -123.9358 | 198.4984 | 1.5924 | 170.7798 | -83.156
-12.6454 | -166.3165 | -123.8749 | 199.4361 | 1.592 | 171.7166 | -83.1583
-12.6466 | -166.1999 | -123.9358 | 199.5358 | 1.5909 | 171.8359 | -83.0999
-12.6491 | -166.2028 | -123.9967 | 199.5958 | 1.5906 | 171.8953 | -83.1014
-12.6516 | -166.2058 | -123.9967 | 199.5948 | 1.5903 | 171.8938 | -83.1029
-12.6541 | -166.2088 | -124.0577 | 199.6548 | 1.59 | 171.9533 | -83.1044
-12.6565 | -166.2117 | -123.9967 | 198.5928 | 1.5897 | 170.8909 | -83.1058
-12.6615 | -166.2176 | -124.1795 | 199.7736 | 1.5891 | 172.0707 | -83.1088
-12.6639 | -166.0729 | -124.1186 | 199.761 | 1.5877 | 172.0822 | -83.0364
-12.6665 | -166.0759 | -123.9358 | 199.5772 | 1.5874 | 171.8979 | -83.0379
-12.6689 | -165.9607 | -123.9358 | 198.6156 | 1.5862 | 170.9555 | -82.9803
-12.6714 | -165.9636 | -124.0577 | 199.7365 | 1.5859 | 172.0759 | -82.9818
-12.6739 | -165.9666 | -124.0577 | 199.7355 | 1.5856 | 172.0744 | -82.9833
-12.6764 | -165.8514 | -123.9358 | 199.652 | 1.5844 | 172.0101 | -82.9257
-12.6801 | -165.8559 | -124.1186 | 199.8333 | 1.584 | 172.1907 | -82.9279
-12.6814 | -165.8573 | -123.8749 | 199.5891 | 1.5838 | 171.9462 | -82.9287
-12.6838 | -165.8602 | -123.5703 | 199.2836 | 1.5835 | 171.6402 | -82.9301
-12.6863 | -165.8631 | -123.6312 | 199.3435 | 1.5832 | 171.6996 | -82.9316
-12.6888 | -165.8662 | -123.8749 | 199.5862 | 1.583 | 171.9418 | -82.9331
-12.6912 | -165.7214 | -123.3265 | 199.086 | 1.5815 | 171.4658 | -82.8607
-12.6937 | -165.7243 | -123.814 | 199.5726 | 1.5812 | 171.9519 | -82.8621
-12.6949 | -165.7257 | -123.6921 | 198.4502 | 1.5811 | 170.8292 | -82.8629
-12.6975 | -165.6106 | -123.6921 | 198.4886 | 1.5799 | 170.8868 | -82.8053
-12.6999 | -165.6135 | -123.3265 | 199.122 | 1.5796 | 171.5197 | -82.8068
-12.7011 | -165.615 | -123.7531 | 199.5481 | 1.5794 | 171.9456 | -82.8075
-12.7024 | -165.4983 | -123.6921 | 199.526 | 1.5784 | 171.943 | -82.7491
-12.7049 | -165.6194 | -123.6921 | 199.4856 | 1.579 | 171.8824 | -82.8097
-12.7073 | -165.5042 | -123.6312 | 199.4631 | 1.5778 | 171.8791 | -82.7521
-12.7098 | -165.5071 | -123.6921 | 199.5231 | 1.5775 | 171.9386 | -82.7535
-12.7123 | -165.2442 | -123.1438 | 199.0624 | 1.5751 | 171.5217 | -82.6221
-12.7136 | -165.2456 | -123.1438 | 199.0619 | 1.575 | 171.521 | -82.6228
-12.716 | -165.1303 | -122.9609 | 198.9175 | 1.5738 | 171.3957 | -82.5652
-12.7185 | -165.1333 | -122.9 | 198.8556 | 1.5735 | 171.3333 | -82.5667
-12.721 | -165.1362 | -123.0828 | 199.0374 | 1.5732 | 171.5147 | -82.5681
-12.7235 | -165.1391 | -122.9 | 198.8536 | 1.5729 | 171.3304 | -82.5696
-12.726 | -165.1421 | -122.8391 | 198.7917 | 1.5726 | 171.268 | -82.5711
-12.7284 | -165.145 | -122.7172 | 198.6689 | 1.5724 | 171.1447 | -82.5725
-12.7321 | -165.1494 | -122.6563 | 198.6065 | 1.5719 | 171.0816 | -82.5747
-12.7346 | -165.1524 | -122.9609 | 198.9101 | 1.5717 | 171.3847 | -82.5762
-12.7371 | -165.0075 | -122.7781 | 198.7756 | 1.5702 | 171.2743 | -82.5038
-12.7396 | -165.0104 | -122.5953 | 198.5918 | 1.5699 | 171.0901 | -82.5052
-12.7421 | -164.8952 | -122.4126 | 198.4475 | 1.5687 | 170.965 | -82.4476
-12.7445 | -164.8981 | -122.4735 | 198.5075 | 1.5684 | 171.0245 | -82.449
-12.747 | -164.901 | -122.2907 | 198.3237 | 1.5682 | 170.8402 | -82.4505
-12.7507 | -164.9054 | -122.7781 | 198.8096 | 1.5677 | 171.3254 | -82.4527
-12.7532 | -164.9083 | -122.2907 | 198.3213 | 1.5675 | 170.8366 | -82.4541
-12.7557 | -164.9113 | -122.3517 | 198.3813 | 1.5672 | 170.8961 | -82.4556
-12.7582 | -164.7959 | -122.2907 | 198.3587 | 1.566 | 170.8927 | -82.398
-12.7606 | -164.7988 | -122.3517 | 198.4188 | 1.5657 | 170.9523 | -82.3994
-12.7632 | -164.8018 | -122.3517 | 198.4178 | 1.5654 | 170.9508 | -82.4009
-12.7656 | -164.6865 | -122.4126 | 198.5171 | 1.5642 | 171.0694 | -82.3432
-12.7693 | -164.6908 | -122.1689 | 198.272 | 1.5638 | 170.8235 | -82.3454
-12.7718 | -164.6938 | -122.0471 | 198.1492 | 1.5635 | 170.7002 | -82.3469
-12.7743 | -164.6967 | -122.1689 | 198.27 | 1.5632 | 170.8206 | -82.3483
-12.7767 | -164.6996 | -122.2298 | 198.3299 | 1.5629 | 170.88 | -82.3498
-12.778 | -164.5532 | -122.108 | 198.2569 | 1.5616 | 170.8314 | -82.2766
-12.7805 | -164.5562 | -121.8643 | 198.0122 | 1.5613 | 170.5862 | -82.2781
-12.783 | -164.5591 | -121.6815 | 197.8285 | 1.5611 | 170.402 | -82.2795
-12.7854 | -164.5619 | -121.5596 | 197.7056 | 1.5608 | 170.2786 | -82.281
-12.7879 | -164.4467 | -121.7424 | 197.9268 | 1.5596 | 170.5191 | -82.2233
-12.7904 | -164.3313 | -121.6815 | 197.9044 | 1.5584 | 170.5159 | -82.1656
-12.7929 | -164.3342 | -121.8643 | 198.0862 | 1.5581 | 170.6972 | -82.1671
-12.7954 | -164.4554 | -121.6205 | 197.802 | 1.5587 | 170.3928 | -82.2277
-12.7991 | -164.4597 | -121.8643 | 198.0444 | 1.5583 | 170.6344 | -82.2299
-12.8016 | -164.3444 | -121.8033 | 198.0218 | 1.5571 | 170.6311 | -82.1722
-12.804 | -164.4656 | -121.6205 | 197.7986 | 1.5578 | 170.3877 | -82.2328
-12.8065 | -164.3502 | -121.8033 | 198.0199 | 1.5566 | 170.6282 | -82.1751
-12.8103 | -164.2067 | -121.5596 | 197.824 | 1.555 | 170.4562 | -82.1034
-12.8127 | -164.2096 | -121.4987 | 197.7622 | 1.5547 | 170.3939 | -82.1048
-12.8152 | -164.0942 | -121.3768 | 197.6787 | 1.5535 | 170.3297 | -82.0471
-12.8177 | -164.0972 | -121.4378 | 197.7387 | 1.5532 | 170.3892 | -82.0486
-12.8201 | -164.1001 | -121.3159 | 197.6159 | 1.553 | 170.2659 | -82.05
-12.8239 | -164.1044 | -121.3768 | 197.6753 | 1.5525 | 170.3246 | -82.0522
-12.8264 | -163.989 | -121.4987 | 197.8357 | 1.5513 | 170.5042 | -81.9945
-12.8288 | -164.1102 | -121.6205 | 198.9171 | 1.552 | 171.5654 | -82.0551
-12.8313 | -164.1132 | -121.5596 | 197.8552 | 1.5517 | 170.503 | -82.0566
-12.8338 | -164.116 | -121.8643 | 198.159 | 1.5514 | 170.8063 | -82.058
-12.8363 | -164.0006 | -121.6205 | 197.9536 | 1.5502 | 170.6202 | -82.0003
-12.8387 | -164.0035 | -121.7424 | 198.0746 | 1.55 | 170.7407 | -82.0017
-12.8412 | -164.0064 | -121.5596 | 198.8908 | 1.5497 | 171.5564 | -82.0032
-12.8425 | -163.86 | -121.5596 | 197.9396 | 1.5484 | 170.6296 | -81.93
-12.8449 | -163.8629 | -121.6815 | 198.0605 | 1.5481 | 170.7501 | -81.9314
-12.8474 | -163.8658 | -121.4987 | 197.8768 | 1.5478 | 170.5658 | -81.9329
-12.8487 | -163.7489 | -121.6205 | 198.0375 | 1.5468 | 170.746 | -81.8745
-12.8511 | -163.7518 | -121.8643 | 198.2804 | 1.5465 | 170.9884 | -81.8759
-12.8536 | -163.7547 | -121.4987 | 197.9138 | 1.5462 | 170.6214 | -81.8773
-12.8549 | -163.7562 | -121.3768 | 197.7914 | 1.5461 | 170.4987 | -81.8781
-12.8573 | -163.759 | -121.4378 | 197.8515 | 1.5458 | 170.5583 | -81.8795
-12.8598 | -163.7619 | -121.6205 | 198.0332 | 1.5455 | 170.7395 | -81.881
-12.8623 | -163.6465 | -121.7424 | 198.1936 | 1.5443 | 170.9191 | -81.8233
-12.8648 | -163.6494 | -121.5596 | 198.0098 | 1.5441 | 170.7349 | -81.8247
-12.866 | -163.5029 | -121.4987 | 197.9977 | 1.5428 | 170.7472 | -81.7515
-12.8685 | -163.6537 | -121.4987 | 197.9475 | 1.5437 | 170.6719 | -81.8268
-12.871 | -163.6566 | -121.6815 | 198.1293 | 1.5434 | 170.8532 | -81.8283
-12.8734 | -163.5116 | -121.3768 | 198.8729 | 1.542 | 171.621 | -81.7558
-12.8772 | -163.5159 | -121.4987 | 197.9934 | 1.5415 | 170.7407 | -81.758
-12.8797 | -163.4005 | -121.1941 | 197.7273 | 1.5404 | 170.4939 | -81.7002
-12.8821 | -163.4033 | -121.3768 | 197.909 | 1.5401 | 170.6751 | -81.7017
-12.8846 | -163.4063 | -121.255 | 197.7862 | 1.5398 | 170.5519 | -81.7031
-12.8871 | -163.2908 | -121.3159 | 197.8856 | 1.5386 | 170.6705 | -81.6454
-12.8895 | -163.2936 | -121.255 | 197.8238 | 1.5383 | 170.6082 | -81.6468
-12.8921 | -163.2966 | -121.1332 | 197.701 | 1.5381 | 170.4849 | -81.6483
-12.8945 | -163.1811 | -121.4378 | 198.0441 | 1.5369 | 170.8473 | -81.5905
-12.897 | -163.1839 | -121.1332 | 198.7386 | 1.5366 | 171.5412 | -81.592
-12.8995 | -163.1868 | -121.255 | 198.8594 | 1.5363 | 171.6616 | -81.5934
-12.902 | -163.1897 | -121.3159 | 197.9193 | 1.5361 | 170.7211 | -81.5948
-12.9044 | -163.1925 | -121.1332 | 197.7357 | 1.5358 | 170.5369 | -81.5963
-12.9057 | -163.194 | -121.3159 | 198.9179 | 1.5357 | 171.7189 | -81.597
-12.9082 | -162.9306 | -121.255 | 197.9448 | 1.5333 | 170.7897 | -81.4653
-12.9106 | -162.9334 | -121.1941 | 197.883 | 1.533 | 170.7274 | -81.4667
-12.9131 | -162.9363 | -121.0722 | 197.7601 | 1.5328 | 170.6041 | -81.4681
-12.9156 | -162.9392 | -121.255 | 197.9419 | 1.5325 | 170.7854 | -81.4696
-12.9181 | -162.8236 | -121.1332 | 198.8587 | 1.5313 | 171.7214 | -81.4118
-12.9205 | -162.9449 | -121.255 | 198.94 | 1.532 | 171.7826 | -81.4724
-12.9231 | -162.9478 | -121.1941 | 197.8782 | 1.5317 | 170.7202 | -81.4739
-12.9255 | -162.9507 | -121.3768 | 198.0599 | 1.5314 | 170.9015 | -81.4753
-12.928 | -162.8351 | -121.3768 | 198.0984 | 1.5302 | 170.9592 | -81.4176
-12.9292 | -162.8365 | -121.5596 | 198.2808 | 1.5301 | 171.1413 | -81.4183
-12.9317 | -162.8395 | -121.8033 | 198.5235 | 1.5298 | 171.3836 | -81.4197
-12.9342 | -162.6943 | -121.8643 | 198.6329 | 1.5284 | 171.5172 | -81.3471
-12.9366 | -162.6971 | -121.9861 | 198.7537 | 1.5281 | 171.6375 | -81.3486
-12.9392 | -162.7001 | -121.9861 | 198.7527 | 1.5279 | 171.6361 | -81.35
-12.9416 | -162.7029 | -121.8033 | 197.569 | 1.5276 | 170.4518 | -81.3515
-12.9454 | -162.7072 | -122.0471 | 198.8114 | 1.5272 | 171.6935 | -81.3536
-12.9478 | -162.7101 | -121.8643 | 198.6276 | 1.5269 | 171.5093 | -81.355
-12.9503 | -162.7129 | -121.7424 | 197.5048 | 1.5266 | 170.3859 | -81.3565
-12.9528 | -162.5974 | -121.9861 | 198.787 | 1.5255 | 171.6874 | -81.2987
-12.9553 | -162.6003 | -121.7424 | 197.5423 | 1.5252 | 170.4423 | -81.3001
-12.9577 | -162.4847 | -121.8033 | 198.6417 | 1.524 | 171.561 | -81.2423
-12.9615 | -162.489 | -121.8033 | 198.6403 | 1.5236 | 171.5588 | -81.2445
-12.9639 | -162.4919 | -121.6815 | 197.5175 | 1.5233 | 170.4356 | -81.2459
-12.9664 | -162.4947 | -121.255 | 198.0901 | 1.5231 | 171.0077 | -81.2473
-12.9689 | -162.3496 | -121.4987 | 197.3822 | 1.5217 | 170.3239 | -81.1748
-12.9714 | -162.5004 | -121.4987 | 197.3319 | 1.5225 | 170.2485 | -81.2502
-12.9738 | -162.5033 | -121.6205 | 197.4527 | 1.5223 | 170.3689 | -81.2516
-12.9763 | -162.3581 | -121.6205 | 197.5011 | 1.5208 | 170.4414 | -81.1791
-12.9788 | -162.361 | -121.4987 | 198.3784 | 1.5206 | 171.3182 | -81.1805
-12.9826 | -162.2468 | -121.5596 | 198.4773 | 1.5193 | 171.4362 | -81.1234
-12.985 | -162.2497 | -121.5596 | 197.4764 | 1.519 | 170.4348 | -81.1248
-12.9862 | -162.1326 | -121.3159 | 198.2717 | 1.5179 | 171.2496 | -81.0663
-12.9887 | -162.1355 | -121.4987 | 198.4535 | 1.5177 | 171.431 | -81.0677
-12.99 | -162.137 | -121.3768 | 198.3311 | 1.5175 | 171.3083 | -81.0685
-12.9925 | -162.1398 | -121.4987 | 198.4521 | 1.5173 | 171.4288 | -81.0699
-12.9937 | -162.1412 | -121.3768 | 198.3297 | 1.5171 | 171.3062 | -81.0706
-12.9961 | -162.0256 | -121.1332 | 197.1247 | 1.516 | 170.1204 | -81.0128
-12.9987 | -162.0285 | -121.1332 | 198.1237 | 1.5157 | 171.119 | -81.0142
-12.9999 | -162.0299 | -121.1941 | 198.1841 | 1.5156 | 171.1792 | -81.0149
-13.0023 | -162.0327 | -120.9504 | 196.9395 | 1.5153 | 169.934 | -81.0164
-13.0048 | -162.0355 | -120.9504 | 197.9386 | 1.515 | 170.9326 | -81.0178
-13.0073 | -161.8903 | -121.1941 | 197.2307 | 1.5136 | 170.2489 | -80.9452
-13.0086 | -161.8917 | -121.1941 | 198.2302 | 1.5135 | 171.2482 | -80.9459
-13.011 | -161.8946 | -121.1332 | 198.1683 | 1.5132 | 171.1859 | -80.9473
-13.0135 | -161.8975 | -121.1941 | 198.2283 | 1.513 | 171.2454 | -80.9487
-13.016 | -161.7818 | -120.8895 | 197.9622 | 1.5118 | 170.9986 | -80.8909
-13.0185 | -161.6661 | -120.8286 | 197.9399 | 1.5106 | 170.9955 | -80.8331
-13.021 | -161.669 | -120.7676 | 197.8779 | 1.5103 | 170.9331 | -80.8345
-13.0234 | -161.6718 | -120.8286 | 197.938 | 1.5101 | 170.9927 | -80.8359
-13.0259 | -161.6747 | -120.7676 | 197.876 | 1.5098 | 170.9303 | -80.8373
-13.0284 | -161.5294 | -120.8286 | 197.9855 | 1.5084 | 171.0639 | -80.7647
-13.0321 | -161.5337 | -120.8286 | 197.984 | 1.508 | 171.0618 | -80.7668
-13.0346 | -161.6846 | -120.6458 | 197.7509 | 1.5089 | 170.8035 | -80.8423
-13.0371 | -161.5394 | -120.5848 | 197.7383 | 1.5075 | 170.8151 | -80.7697
-13.0395 | -161.5422 | -120.9504 | 198.103 | 1.5072 | 171.1793 | -80.7711
-13.042 | -161.4265 | -120.6458 | 197.837 | 1.506 | 170.9326 | -80.7132
-13.0445 | -161.4294 | -120.6458 | 197.836 | 1.5058 | 170.9311 | -80.7147
-13.047 | -161.3137 | -120.5848 | 197.8136 | 1.5046 | 170.928 | -80.6568
-13.0494 | -161.435 | -120.7676 | 197.9559 | 1.5053 | 171.0501 | -80.7175
-13.052 | -161.3194 | -120.5848 | 197.8117 | 1.5041 | 170.9251 | -80.6597
-13.0544 | -161.3222 | -120.4629 | 197.6888 | 1.5038 | 170.8018 | -80.6611
-13.0556 | -161.3236 | -120.402 | 197.6275 | 1.5037 | 170.7402 | -80.6618
-13.0582 | -161.3265 | -120.6458 | 197.8703 | 1.5034 | 170.9826 | -80.6632
-13.0606 | -161.3293 | -120.2192 | 197.4428 | 1.5032 | 170.5546 | -80.6646
-13.0631 | -161.1839 | -120.3411 | 198.6131 | 1.5018 | 171.7491 | -80.592
-13.0656 | -161.1868 | -120.5238 | 197.7949 | 1.5015 | 170.9304 | -80.5934
-13.0681 | -161.1896 | -120.3411 | 197.6112 | 1.5012 | 170.7463 | -80.5948
-13.0705 | -161.1924 | -120.2801 | 197.5493 | 1.501 | 170.6839 | -80.5962
-13.073 | -161.1953 | -120.402 | 197.6702 | 1.5007 | 170.8044 | -80.5976
-13.0755 | -161.0795 | -120.3411 | 197.6479 | 1.4995 | 170.8013 | -80.5398
-13.078 | -161.0823 | -120.1583 | 197.4642 | 1.4993 | 170.6171 | -80.5412
-13.0804 | -161.0851 | -120.5238 | 198.8288 | 1.499 | 171.9812 | -80.5426
-13.0829 | -160.9695 | -120.2192 | 197.5627 | 1.4978 | 170.7345 | -80.4847
-13.0854 | -160.9723 | -120.2801 | 197.6227 | 1.4976 | 170.794 | -80.4861
-13.0891 | -160.9766 | -119.9146 | 197.2557 | 1.4972 | 170.4263 | -80.4883
-13.0928 | -160.9808 | -120.2801 | 197.6198 | 1.4968 | 170.7897 | -80.4904
-13.0941 | -160.9822 | -120.0364 | 197.3757 | 1.4967 | 170.5453 | -80.4911
-13.0978 | -160.8382 | -119.9755 | 198.3628 | 1.4951 | 171.5564 | -80.4191
-13.1003 | -160.841 | -120.0974 | 197.4837 | 1.4949 | 170.6769 | -80.4205
-13.104 | -160.8453 | -119.7927 | 197.1776 | 1.4945 | 170.3701 | -80.4226
-13.1065 | -160.8481 | -120.0974 | 197.4814 | 1.4942 | 170.6734 | -80.424
-13.1089 | -160.7323 | -119.6708 | 197.0934 | 1.4931 | 170.3047 | -80.3661
-13.1115 | -160.7352 | -119.8536 | 197.2752 | 1.4928 | 170.486 | -80.3676
-13.1139 | -160.738 | -119.4881 | 196.9088 | 1.4925 | 170.1191 | -80.369
-13.1164 | -160.5036 | -119.6708 | 197.1696 | 1.4905 | 170.419 | -80.2518
-13.1189 | -160.5064 | -119.7927 | 197.2906 | 1.4902 | 170.5395 | -80.2532
-13.1214 | -160.5092 | -119.8536 | 197.3505 | 1.4899 | 170.599 | -80.2546
-13.125 | -160.5134 | -119.9146 | 197.4101 | 1.4896 | 170.6579 | -80.2567
-13.1263 | -160.5149 | -119.6708 | 197.1658 | 1.4894 | 170.4134 | -80.2574
-13.1288 | -160.5177 | -119.6708 | 197.1649 | 1.4892 | 170.412 | -80.2588
-13.1313 | -160.5205 | -119.6708 | 197.164 | 1.4889 | 170.4106 | -80.2602
-13.1325 | -160.3736 | -119.7318 | 198.2739 | 1.4877 | 171.545 | -80.1868
-13.1338 | -160.3751 | -119.7318 | 198.2734 | 1.4875 | 171.5443 | -80.1875
-13.1362 | -160.3779 | -119.7927 | 197.3334 | 1.4873 | 170.6038 | -80.1889
-13.1387 | -160.3806 | -119.6708 | 198.2106 | 1.487 | 171.4805 | -80.1903
-13.1399 | -160.2634 | -119.4881 | 198.067 | 1.486 | 171.3564 | -80.1317
-13.1424 | -160.2663 | -119.6708 | 197.2487 | 1.4857 | 170.5377 | -80.1331
-13.1449 | -160.2691 | -119.549 | 197.126 | 1.4855 | 170.4145 | -80.1345
-13.1474 | -160.2718 | -119.7318 | 198.3079 | 1.4852 | 171.5959 | -80.1359
-13.1499 | -160.2747 | -119.549 | 197.1241 | 1.4849 | 170.4116 | -80.1374
-13.1523 | -160.1589 | -119.7318 | 197.3455 | 1.4838 | 170.6524 | -80.0794
-13.1548 | -160.1616 | -119.6099 | 197.2227 | 1.4835 | 170.5291 | -80.0808
-13.1573 | -160.0162 | -119.549 | 197.2103 | 1.4821 | 170.5409 | -80.0081
-13.1598 | -160.1673 | -119.6099 | 197.2208 | 1.483 | 170.5263 | -80.0836
-13.1622 | -160.0218 | -119.6099 | 197.2693 | 1.4816 | 170.599 | -80.0109
-13.1648 | -160.0246 | -119.3662 | 197.0247 | 1.4814 | 170.3539 | -80.0123
-13.1672 | -160.0274 | -119.3662 | 197.0237 | 1.4811 | 170.3525 | -80.0137
-13.1697 | -160.0302 | -119.549 | 198.2056 | 1.4808 | 171.5339 | -80.0151
-13.1722 | -160.033 | -119.4881 | 198.1438 | 1.4806 | 171.4716 | -80.0165
-13.1759 | -159.9185 | -119.3662 | 197.06 | 1.4793 | 170.4069 | -79.9593
-13.1783 | -159.9213 | -119.3053 | 196.9982 | 1.479 | 170.3446 | -79.9607
-13.1809 | -159.9242 | -119.4272 | 197.1191 | 1.4788 | 170.4651 | -79.9621
-13.1833 | -159.927 | -119.4881 | 197.1791 | 1.4785 | 170.5246 | -79.9635
-13.1858 | -159.9297 | -119.4881 | 197.1782 | 1.4783 | 170.5232 | -79.9649
-13.1883 | -159.8139 | -119.6099 | 197.3386 | 1.4771 | 170.7029 | -79.907
-13.1908 | -159.8167 | -119.4881 | 197.2159 | 1.4769 | 170.5798 | -79.9083
-13.1932 | -159.8195 | -119.549 | 197.2758 | 1.4766 | 170.6393 | -79.9097
-13.1945 | -159.6726 | -119.549 | 197.3248 | 1.4753 | 170.7127 | -79.8363
-13.1982 | -159.6767 | -119.3662 | 197.1406 | 1.475 | 170.5278 | -79.8384
-13.2006 | -159.6795 | -119.3662 | 197.1397 | 1.4747 | 170.5264 | -79.8398
-13.2032 | -159.6824 | -119.4881 | 197.2606 | 1.4744 | 170.6469 | -79.8412
-13.2056 | -159.6851 | -119.4272 | 197.1988 | 1.4742 | 170.5846 | -79.8426
-13.2081 | -159.6879 | -119.549 | 197.3197 | 1.4739 | 170.7051 | -79.8439
-13.2094 | -159.5707 | -119.549 | 197.3588 | 1.4729 | 170.7637 | -79.7853
-13.2118 | -159.5734 | -119.7318 | 197.5407 | 1.4727 | 170.9451 | -79.7867
-13.2143 | -159.6949 | -119.9146 | 197.683 | 1.4733 | 171.0672 | -79.8474
-13.2168 | -159.579 | -119.7927 | 197.5997 | 1.4721 | 171.0032 | -79.7895
-13.2193 | -159.4631 | -119.9755 | 197.8211 | 1.471 | 171.2439 | -79.7316
-13.2217 | -159.4659 | -119.7318 | 197.5765 | 1.4707 | 170.9989 | -79.7329
-13.2243 | -159.4687 | -120.1583 | 198.0021 | 1.4705 | 171.4239 | -79.7344
-13.2267 | -159.3231 | -120.0364 | 196.9287 | 1.4691 | 170.3749 | -79.6615
-13.2292 | -159.3259 | -120.0364 | 196.9278 | 1.4689 | 170.3735 | -79.6629
-13.2316 | -159.3286 | -120.0364 | 197.9269 | 1.4686 | 171.3721 | -79.6643
-13.2354 | -159.3328 | -119.9146 | 197.8037 | 1.4682 | 171.2482 | -79.6664
-13.2378 | -159.3356 | -119.9755 | 197.8636 | 1.468 | 171.3077 | -79.6678
-13.2404 | -159.3384 | -119.9755 | 197.8627 | 1.4677 | 171.3063 | -79.6692
-13.2428 | -159.3412 | -119.7318 | 196.6181 | 1.4675 | 170.0612 | -79.6706
-13.2453 | -159.2252 | -119.7318 | 196.6567 | 1.4663 | 170.1192 | -79.6126
-13.249 | -159.2294 | -119.9146 | 197.8381 | 1.4659 | 171.2999 | -79.6147
-13.2515 | -159.2322 | -119.9146 | 197.8372 | 1.4657 | 171.2985 | -79.6161
-13.2539 | -159.1162 | -119.6708 | 197.6321 | 1.4645 | 171.1127 | -79.5581
-13.2565 | -159.1191 | -119.9146 | 196.8749 | 1.4643 | 170.3551 | -79.5595
-13.2589 | -159.1218 | -119.7318 | 197.6912 | 1.464 | 171.1709 | -79.5609
-13.2614 | -159.0058 | -119.7927 | 197.7908 | 1.4629 | 171.2898 | -79.5029
-13.2639 | -159.0087 | -119.549 | 197.5461 | 1.4626 | 171.0447 | -79.5043
-13.2664 | -159.0114 | -119.549 | 197.5452 | 1.4624 | 171.0433 | -79.5057
-13.2688 | -159.0142 | -119.6099 | 196.6052 | 1.4621 | 170.1028 | -79.5071
-13.2713 | -159.017 | -119.6708 | 197.6651 | 1.4619 | 171.1623 | -79.5085
-13.2726 | -158.8699 | -119.4272 | 196.4706 | 1.4606 | 169.9922 | -79.435
-13.275 | -158.8727 | -119.549 | 197.5914 | 1.4604 | 171.1127 | -79.4363
-13.2776 | -158.8755 | -119.6099 | 197.6514 | 1.4601 | 171.1721 | -79.4378
-13.2788 | -158.8769 | -119.4272 | 197.4682 | 1.46 | 170.9888 | -79.4384
-13.2812 | -158.8796 | -119.6099 | 197.65 | 1.4597 | 171.1701 | -79.4398
-13.2837 | -158.7636 | -119.3662 | 197.445 | 1.4586 | 170.9844 | -79.3818
-13.2862 | -158.6477 | -119.1835 | 197.3009 | 1.4574 | 170.8597 | -79.3238
-13.2875 | -158.649 | -119.1835 | 197.3005 | 1.4573 | 170.859 | -79.3245
-13.2899 | -158.6518 | -119.3662 | 197.4823 | 1.4571 | 171.0403 | -79.3259
-13.2924 | -158.6546 | -119.1835 | 197.2986 | 1.4568 | 170.8562 | -79.3273
-13.2949 | -158.6574 | -119.3053 | 196.4195 | 1.4566 | 169.9766 | -79.3287
-13.2973 | -158.6601 | -119.3053 | 197.4186 | 1.4563 | 170.9753 | -79.33
-13.2999 | -158.6629 | -119.1226 | 197.235 | 1.4561 | 170.7911 | -79.3315
-13.3011 | -158.5158 | -118.9398 | 197.1012 | 1.4548 | 170.6819 | -79.2579
-13.306 | -158.5213 | -118.757 | 196.9166 | 1.4543 | 170.4964 | -79.2606
-13.3085 | -158.4053 | -118.8788 | 197.077 | 1.4532 | 170.6761 | -79.2027
-13.311 | -158.4081 | -118.757 | 196.9543 | 1.4529 | 170.553 | -79.204
-13.3135 | -158.1435 | -118.696 | 196.9815 | 1.4507 | 170.6243 | -79.0717
-13.316 | -158.1463 | -118.4523 | 196.7369 | 1.4504 | 170.3792 | -79.0731
-13.3184 | -158.149 | -118.5742 | 196.8579 | 1.4502 | 170.4997 | -79.0745
-13.3209 | -158.033 | -118.3914 | 196.7137 | 1.449 | 170.3749 | -79.0165
-13.3234 | -158.0358 | -118.6351 | 196.9565 | 1.4488 | 170.6172 | -79.0179
-13.3259 | -158.1573 | -118.696 | 196.9769 | 1.4494 | 170.6173 | -79.0787
-13.3283 | -158.0412 | -118.3305 | 196.6501 | 1.4483 | 170.3099 | -79.0206
-13.3321 | -158.0454 | -118.2087 | 196.5269 | 1.4479 | 170.186 | -79.0227
-13.3345 | -158.0481 | -118.3914 | 196.7087 | 1.4477 | 170.3673 | -79.0241
-13.337 | -158.0509 | -118.696 | 197.0124 | 1.4474 | 170.6706 | -79.0254
-13.3395 | -158.0537 | -118.3914 | 196.7068 | 1.4472 | 170.3646 | -79.0268
-13.342 | -157.9376 | -118.2696 | 196.6237 | 1.446 | 170.3008 | -78.9688
-13.3444 | -157.9403 | -118.2696 | 196.6228 | 1.4458 | 170.2994 | -78.9702
-13.347 | -157.7946 | -118.2087 | 196.6105 | 1.4444 | 170.3114 | -78.8973
-13.3482 | -157.7959 | -118.2696 | 196.671 | 1.4443 | 170.3716 | -78.898
-13.3506 | -157.7987 | -118.0868 | 196.4872 | 1.4441 | 170.1875 | -78.8993
-13.3532 | -157.8015 | -117.9039 | 196.3034 | 1.4438 | 170.0032 | -78.9007
-13.3544 | -157.684 | -117.843 | 196.2817 | 1.4428 | 170.001 | -78.842
-13.3569 | -157.6867 | -117.9039 | 196.3417 | 1.4425 | 170.0606 | -78.8433
-13.3593 | -157.6894 | -118.3914 | 196.8283 | 1.4423 | 170.5467 | -78.8447
-13.3618 | -157.6922 | -117.7821 | 196.218 | 1.442 | 169.936 | -78.8461
-13.3643 | -157.6949 | -117.7821 | 197.2171 | 1.4418 | 170.9346 | -78.8475
-13.3667 | -157.6977 | -118.0258 | 197.4599 | 1.4416 | 171.177 | -78.8488
-13.3693 | -157.7005 | -118.0258 | 196.459 | 1.4413 | 170.1756 | -78.8502
-13.3717 | -157.5843 | -117.9648 | 196.4367 | 1.4402 | 170.1726 | -78.7922
-13.3742 | -157.587 | -117.9648 | 196.4358 | 1.4399 | 170.1713 | -78.7935
-13.3767 | -157.471 | -117.9648 | 196.4745 | 1.4388 | 170.2293 | -78.7355
-13.3792 | -157.4737 | -117.5993 | 197.1081 | 1.4385 | 170.8625 | -78.7368
-13.3816 | -157.5953 | -117.7212 | 196.1894 | 1.4392 | 169.9236 | -78.7976
-13.3854 | -157.4806 | -117.843 | 196.3495 | 1.4379 | 170.1027 | -78.7403
-13.3878 | -157.4833 | -117.6602 | 196.1658 | 1.4377 | 169.9186 | -78.7416
-13.3903 | -157.486 | -117.7212 | 197.2259 | 1.4374 | 170.9782 | -78.743
-13.3928 | -157.3402 | -117.843 | 197.3963 | 1.4361 | 171.1729 | -78.6701
-13.3965 | -157.3443 | -117.5993 | 196.1512 | 1.4357 | 169.9272 | -78.6721
-13.399 | -157.2282 | -117.4775 | 196.0681 | 1.4346 | 169.8634 | -78.6141
-13.4003 | -157.2295 | -117.6602 | 196.2504 | 1.4345 | 170.0454 | -78.6148
-13.4027 | -157.2322 | -117.6602 | 196.2495 | 1.4342 | 170.0441 | -78.6161
-13.4065 | -157.2364 | -117.7821 | 196.37 | 1.4338 | 170.1639 | -78.6182
-13.4077 | -157.2377 | -117.5993 | 197.1867 | 1.4337 | 170.9804 | -78.6189
-13.4114 | -157.1229 | -117.7821 | 196.4078 | 1.4325 | 170.2207 | -78.5614
-13.4139 | -157.1257 | -117.6602 | 196.285 | 1.4322 | 170.0974 | -78.5628
-13.4164 | -157.1284 | -117.7821 | 196.406 | 1.432 | 170.2179 | -78.5642
-13.4188 | -156.9825 | -117.6602 | 196.3327 | 1.4306 | 170.169 | -78.4912
-13.42 | -157.1325 | -117.6602 | 196.2827 | 1.4316 | 170.094 | -78.5662
-13.4226 | -157.1352 | -117.7821 | 196.4037 | 1.4314 | 170.2145 | -78.5676
-13.425 | -156.9893 | -117.7821 | 196.4523 | 1.43 | 170.2874 | -78.4947
-13.4263 | -156.9907 | -117.7212 | 196.391 | 1.4299 | 170.2259 | -78.4953
-13.4288 | -156.9934 | -117.6602 | 196.3291 | 1.4297 | 170.1635 | -78.4967
-13.4312 | -156.8772 | -117.7212 | 196.4288 | 1.4285 | 170.2826 | -78.4386
-13.4337 | -156.8799 | -117.843 | 197.5497 | 1.4283 | 171.403 | -78.44
-13.4362 | -156.8827 | -117.5384 | 196.2442 | 1.428 | 170.097 | -78.4414
-13.4387 | -156.8854 | -117.6602 | 196.3651 | 1.4278 | 170.2175 | -78.4427
-13.4411 | -156.7692 | -117.5993 | 196.3429 | 1.4267 | 170.2147 | -78.3846
-13.4437 | -156.772 | -117.6602 | 197.4029 | 1.4264 | 171.2742 | -78.386
-13.4473 | -156.776 | -117.4166 | 196.1579 | 1.4261 | 170.0286 | -78.388
-13.4498 | -156.7787 | -117.5384 | 196.2788 | 1.4258 | 170.149 | -78.3894
-13.4523 | -156.6328 | -117.1119 | 196.901 | 1.4245 | 170.7955 | -78.3164
-13.4548 | -156.6355 | -117.2338 | 197.022 | 1.4242 | 170.9161 | -78.3177
-13.4572 | -156.6382 | -117.4775 | 196.2648 | 1.424 | 170.1584 | -78.3191
-13.461 | -156.6423 | -117.3556 | 196.1415 | 1.4236 | 170.0344 | -78.3212
-13.4634 | -156.645 | -117.1119 | 195.8969 | 1.4234 | 169.7894 | -78.3225
-13.4659 | -156.6477 | -117.4166 | 196.2007 | 1.4231 | 170.0927 | -78.3239
-13.4684 | -156.5315 | -117.2947 | 196.1175 | 1.422 | 170.0289 | -78.2658
-13.4721 | -156.5356 | -117.4166 | 196.2381 | 1.4217 | 170.1488 | -78.2678
-13.4746 | -156.5383 | -117.2338 | 196.0544 | 1.4214 | 169.9646 | -78.2692
-13.4771 | -156.541 | -117.4166 | 196.2363 | 1.4212 | 170.1461 | -78.2705
-13.4795 | -156.4248 | -117.2338 | 196.0922 | 1.4201 | 170.0214 | -78.2124
-13.4821 | -156.4275 | -117.3556 | 197.2131 | 1.4198 | 171.1418 | -78.2138
-13.4845 | -156.4302 | -117.2947 | 196.1513 | 1.4196 | 170.0796 | -78.2151
-13.487 | -156.4329 | -117.3556 | 196.2113 | 1.4193 | 170.1391 | -78.2165
-13.4895 | -156.3167 | -117.2947 | 196.1891 | 1.4182 | 170.1364 | -78.1583
-13.4907 | -156.318 | -117.1729 | 197.0669 | 1.4181 | 171.0139 | -78.159
-13.4932 | -156.3207 | -117.2947 | 196.1878 | 1.4178 | 170.1343 | -78.1604
-13.4956 | -156.3234 | -117.3556 | 196.2478 | 1.4176 | 170.1939 | -78.1617
-13.4982 | -156.1774 | -117.2338 | 196.1747 | 1.4163 | 170.1451 | -78.0887
-13.5006 | -156.1801 | -117.2947 | 196.2347 | 1.416 | 170.2046 | -78.0901
-13.5019 | -156.1815 | -117.4775 | 196.417 | 1.4159 | 170.3868 | -78.0907
-13.5044 | -156.1842 | -117.2338 | 196.1724 | 1.4157 | 170.1417 | -78.0921
-13.5068 | -156.1869 | -117.3556 | 197.2933 | 1.4154 | 171.2621 | -78.0935
-13.5093 | -156.0706 | -117.2338 | 196.2103 | 1.4143 | 170.1985 | -78.0353
-13.5118 | -156.0734 | -117.4775 | 197.453 | 1.4141 | 171.4408 | -78.0367
-13.5143 | -156.1951 | -117.5384 | 196.4734 | 1.4147 | 170.4409 | -78.0975
-13.518 | -156.1991 | -117.5384 | 196.472 | 1.4143 | 170.4389 | -78.0995
-13.5205 | -156.0828 | -117.5384 | 196.5108 | 1.4132 | 170.497 | -78.0414
-13.5229 | -155.8177 | -117.843 | 196.9038 | 1.411 | 170.9341 | -77.9089
-13.5267 | -155.8218 | -117.5993 | 196.6587 | 1.4106 | 170.6884 | -77.9109
-13.5292 | -155.8245 | -117.7821 | 195.8406 | 1.4104 | 169.8699 | -77.9122
-13.5316 | -155.7081 | -117.6602 | 196.7575 | 1.4093 | 170.8061 | -77.8541
-13.5341 | -155.7109 | -117.7212 | 196.8176 | 1.409 | 170.8658 | -77.8554
-13.5366 | -155.7136 | -117.9039 | 196.9994 | 1.4088 | 171.0471 | -77.8568
-13.5391 | -155.7162 | -117.9039 | 196.9985 | 1.4086 | 171.0458 | -77.8581
-13.5415 | -155.7189 | -117.7212 | 196.8149 | 1.4083 | 170.8617 | -77.8595
-13.544 | -155.7217 | -117.7821 | 195.8749 | 1.4081 | 169.9213 | -77.8608
-13.5465 | -155.7243 | -117.5993 | 196.6912 | 1.4079 | 170.7371 | -77.8622
-13.5489 | -155.727 | -117.7212 | 195.8122 | 1.4076 | 169.8577 | -77.8635
-13.5502 | -155.6094 | -117.843 | 196.9732 | 1.4066 | 171.0383 | -77.8047
-13.5527 | -155.6121 | -117.7212 | 196.8505 | 1.4064 | 170.9152 | -77.806
-13.5552 | -155.4659 | -117.9648 | 197.1428 | 1.4051 | 171.2318 | -77.733
-13.5577 | -155.4687 | -117.9648 | 197.1419 | 1.4048 | 171.2305 | -77.7343
-13.5589 | -155.47 | -117.7821 | 196.9588 | 1.4047 | 171.0471 | -77.735
-13.5614 | -155.4727 | -117.5384 | 195.7142 | 1.4045 | 169.8021 | -77.7363
-13.5638 | -155.3563 | -117.6602 | 196.8748 | 1.4034 | 170.9821 | -77.6781
-13.5663 | -155.359 | -117.7212 | 195.9349 | 1.4031 | 170.0417 | -77.6795
-13.5676 | -155.3603 | -117.7212 | 196.9344 | 1.403 | 171.041 | -77.6802
-13.57 | -155.363 | -117.6602 | 195.8725 | 1.4028 | 169.9787 | -77.6815
-13.5726 | -155.3658 | -117.6602 | 195.8716 | 1.4025 | 169.9773 | -77.6829
-13.575 | -155.2493 | -117.843 | 197.0932 | 1.4014 | 171.2183 | -77.6247
-13.5775 | -155.252 | -117.7821 | 197.0314 | 1.4012 | 171.1561 | -77.626
-13.58 | -155.2548 | -117.9648 | 197.2132 | 1.4009 | 171.3374 | -77.6274
-13.5825 | -155.1086 | -117.6602 | 196.9573 | 1.3996 | 171.1059 | -77.5543
-13.5849 | -155.1112 | -117.7212 | 197.0175 | 1.3994 | 171.1656 | -77.5556
-13.5874 | -154.9949 | -117.7821 | 197.1171 | 1.3983 | 171.2847 | -77.4974
-13.5899 | -154.9975 | -117.5993 | 196.9335 | 1.398 | 171.1005 | -77.4988
-13.5936 | -155.0015 | -117.6602 | 196.993 | 1.3977 | 171.1594 | -77.5008
-13.5949 | -155.0029 | -117.6602 | 195.9926 | 1.3975 | 170.1587 | -77.5015
-13.5986 | -154.8878 | -117.4775 | 195.8482 | 1.3963 | 170.0336 | -77.4439
-13.601 | -154.8905 | -117.5993 | 196.9691 | 1.3961 | 171.1541 | -77.4452
-13.6035 | -154.8932 | -117.2947 | 196.6636 | 1.3959 | 170.8481 | -77.4466
-13.606 | -154.8959 | -117.5384 | 196.9064 | 1.3956 | 171.0905 | -77.4479
-13.6084 | -154.7794 | -117.4775 | 195.8844 | 1.3945 | 170.0878 | -77.3897
-13.611 | -154.7821 | -117.4166 | 196.8226 | 1.3943 | 171.0255 | -77.3911
-13.6147 | -154.7861 | -117.2947 | 196.6993 | 1.3939 | 170.9016 | -77.3931
-13.6172 | -154.7888 | -117.4775 | 196.8812 | 1.3937 | 171.0831 | -77.3944
-13.6184 | -154.6413 | -116.9901 | 196.443 | 1.3925 | 170.6695 | -77.3206
-13.6209 | -154.6439 | -117.051 | 196.503 | 1.3922 | 170.729 | -77.322
-13.6246 | -154.5288 | -117.1729 | 196.6633 | 1.391 | 170.9085 | -77.2644
-13.6271 | -154.6506 | -117.1119 | 196.5617 | 1.3917 | 170.7866 | -77.3253
-13.6295 | -154.6533 | -116.9291 | 196.378 | 1.3914 | 170.6025 | -77.3266
-13.632 | -154.5368 | -116.8073 | 196.295 | 1.3903 | 170.5389 | -77.2684
-13.6333 | -154.4191 | -116.8682 | 196.3952 | 1.3893 | 170.6587 | -77.2095
-13.6357 | -154.4217 | -116.8073 | 196.3334 | 1.3891 | 170.5965 | -77.2108
-13.6382 | -154.4243 | -116.7463 | 196.2715 | 1.3889 | 170.5341 | -77.2122
-13.6394 | -154.4257 | -116.7463 | 196.2711 | 1.3887 | 170.5335 | -77.2128
-13.642 | -154.4284 | -116.4417 | 195.9656 | 1.3885 | 170.2275 | -77.2142
-13.6444 | -154.2821 | -116.5636 | 196.1362 | 1.3872 | 170.4226 | -77.141
-13.6469 | -154.2847 | -116.4417 | 196.0135 | 1.387 | 170.2993 | -77.1424
-13.6494 | -154.2875 | -116.3808 | 195.9516 | 1.3867 | 170.2371 | -77.1437
-13.6519 | -154.2901 | -116.3199 | 195.8899 | 1.3865 | 170.1749 | -77.145
-13.6543 | -154.2927 | -116.259 | 195.8281 | 1.3863 | 170.1126 | -77.1464
-13.6568 | -154.2955 | -116.259 | 195.8272 | 1.386 | 170.1113 | -77.1477
-13.6605 | -154.1803 | -116.259 | 195.8656 | 1.3848 | 170.1689 | -77.0901
-13.6617 | -154.1816 | -116.259 | 195.8651 | 1.3847 | 170.1682 | -77.0908
-13.6655 | -154.0664 | -116.0762 | 195.7207 | 1.3835 | 170.043 | -77.0332
-13.668 | -154.0691 | -116.1371 | 195.7807 | 1.3832 | 170.1026 | -77.0345
-13.6705 | -154.0718 | -116.0762 | 195.7189 | 1.383 | 170.0403 | -77.0359
-13.6729 | -154.0744 | -115.9543 | 195.5962 | 1.3828 | 169.9171 | -77.0372
-13.6754 | -153.9281 | -115.8325 | 195.5231 | 1.3815 | 169.8685 | -76.964
-13.6791 | -153.9321 | -115.7715 | 195.4608 | 1.3811 | 169.8054 | -76.9661
-13.6816 | -153.9347 | -116.0153 | 195.7037 | 1.3809 | 170.0479 | -76.9674
-13.6841 | -153.9374 | -116.1981 | 196.8856 | 1.3807 | 171.2294 | -76.9687
-13.6866 | -153.9401 | -116.0153 | 195.7019 | 1.3804 | 170.0453 | -76.97
-13.689 | -153.8235 | -116.0153 | 195.7408 | 1.3793 | 170.1035 | -76.9118
-13.6915 | -153.8262 | -115.8325 | 196.5571 | 1.3791 | 170.9194 | -76.9131
-13.6928 | -153.8276 | -115.7106 | 195.4347 | 1.379 | 169.7968 | -76.9138
-13.6953 | -153.711 | -115.7106 | 196.4736 | 1.3779 | 170.8551 | -76.8555
-13.6977 | -153.7136 | -115.6497 | 195.4118 | 1.3776 | 169.7929 | -76.8568
-13.6989 | -153.7149 | -115.7106 | 195.4723 | 1.3775 | 169.8531 | -76.8575
-13.7015 | -153.7176 | -115.8325 | 196.5933 | 1.3773 | 170.9737 | -76.8588
-13.7039 | -153.7203 | -115.9543 | 196.7142 | 1.3771 | 171.0942 | -76.8601
-13.7064 | -153.7229 | -115.6497 | 195.4087 | 1.3768 | 169.7883 | -76.8614
-13.7076 | -153.7242 | -115.6497 | 195.4083 | 1.3767 | 169.7876 | -76.8621
-13.7101 | -153.4587 | -115.5278 | 195.3749 | 1.3745 | 169.7985 | -76.7293
-13.7126 | -153.4613 | -115.7715 | 196.6177 | 1.3743 | 171.0409 | -76.7306
-13.715 | -153.4639 | -115.8325 | 196.6779 | 1.3741 | 171.1005 | -76.732
-13.7176 | -153.3474 | -115.6497 | 195.5339 | 1.373 | 169.976 | -76.6737
-13.72 | -153.35 | -115.5887 | 195.472 | 1.3728 | 169.9137 | -76.675
-13.7225 | -153.3526 | -115.4059 | 196.2884 | 1.3725 | 170.7296 | -76.6763
-13.725 | -153.3553 | -115.345 | 195.2266 | 1.3723 | 169.6673 | -76.6777
-13.7275 | -153.3579 | -115.5278 | 196.4085 | 1.3721 | 170.8488 | -76.679
-13.7312 | -153.2427 | -115.4669 | 195.386 | 1.3709 | 169.8455 | -76.6214
-13.7349 | -153.2466 | -115.4059 | 195.3237 | 1.3705 | 169.7826 | -76.6233
-13.7374 | -153.1002 | -115.4059 | 195.3725 | 1.3692 | 169.8558 | -76.5501
-13.7399 | -153.1029 | -115.4669 | 195.4326 | 1.369 | 169.9155 | -76.5514
-13.7423 | -153.1055 | -115.5887 | 195.5535 | 1.3687 | 170.036 | -76.5527
-13.7448 | -152.9889 | -115.4059 | 195.4096 | 1.3677 | 169.9115 | -76.4944
-13.7485 | -152.9928 | -115.5278 | 195.5302 | 1.3673 | 170.0314 | -76.4964
-13.751 | -153.1147 | -115.2841 | 195.2459 | 1.3679 | 169.7267 | -76.5574
-13.7535 | -152.9981 | -115.345 | 195.3456 | 1.3668 | 169.8459 | -76.4991
-13.756 | -153.0008 | -115.5278 | 195.5275 | 1.3666 | 170.0274 | -76.5004
-13.7597 | -152.8854 | -115.345 | 195.3832 | 1.3654 | 169.9023 | -76.4427
-13.7622 | -152.8881 | -115.2841 | 195.3214 | 1.3652 | 169.8401 | -76.444
-13.7647 | -152.8907 | -115.2231 | 195.2595 | 1.365 | 169.7777 | -76.4454
-13.7671 | -152.8933 | -115.2231 | 195.2587 | 1.3647 | 169.7764 | -76.4467
-13.7696 | -152.896 | -115.1622 | 195.1969 | 1.3645 | 169.7142 | -76.448
-13.7721 | -152.8986 | -115.1013 | 195.1351 | 1.3643 | 169.652 | -76.4493
-13.7733 | -152.7508 | -115.2231 | 195.3062 | 1.3631 | 169.8477 | -76.3754
-13.7758 | -152.7534 | -115.2231 | 195.3053 | 1.3629 | 169.8464 | -76.3767
-13.7771 | -152.7548 | -115.5278 | 195.6095 | 1.3627 | 170.1504 | -76.3774
-13.7795 | -152.7574 | -115.2231 | 196.304 | 1.3625 | 170.8444 | -76.3787
-13.782 | -152.76 | -115.2841 | 195.3641 | 1.3623 | 169.9041 | -76.38
-13.7832 | -152.642 | -115.0403 | 195.1596 | 1.3613 | 169.7193 | -76.321
-13.787 | -152.646 | -115.0403 | 195.1583 | 1.361 | 169.7173 | -76.323
-13.7894 | -152.6486 | -115.0403 | 195.1574 | 1.3608 | 169.716 | -76.3243
-13.7906 | -152.5306 | -114.7967 | 194.9532 | 1.3598 | 169.5314 | -76.2653
-13.7932 | -152.5333 | -115.1013 | 195.2569 | 1.3596 | 169.8347 | -76.2666
-13.7956 | -152.3867 | -114.9794 | 196.1838 | 1.3582 | 170.786 | -76.1934
-13.7981 | -152.3893 | -114.9185 | 196.1221 | 1.358 | 170.7238 | -76.1947
-13.8006 | -152.392 | -114.7967 | 195.9994 | 1.3578 | 170.6007 | -76.196
-13.8031 | -152.3946 | -115.1622 | 196.364 | 1.3576 | 170.9649 | -76.1973
-13.8068 | -152.3986 | -115.4059 | 195.6064 | 1.3572 | 170.2066 | -76.1993
-13.8093 | -152.4012 | -115.1622 | 195.3618 | 1.357 | 169.9616 | -76.2006
-13.8117 | -152.4038 | -115.2231 | 195.4218 | 1.3568 | 170.0212 | -76.2019
-13.8143 | -152.2871 | -115.0403 | 195.2779 | 1.3557 | 169.8967 | -76.1436
-13.8167 | -152.2897 | -115.2231 | 195.4599 | 1.3555 | 170.0782 | -76.1449
-13.8204 | -152.2936 | -115.1013 | 195.3368 | 1.3551 | 169.9545 | -76.1468
-13.8229 | -152.1769 | -115.2231 | 195.4975 | 1.354 | 170.1346 | -76.0885
-13.8254 | -152.1795 | -115.1622 | 195.4357 | 1.3538 | 170.0724 | -76.0898
-13.8278 | -152.3015 | -115.2841 | 195.5169 | 1.3545 | 170.1334 | -76.1507
-13.8291 | -152.1835 | -115.1622 | 195.4344 | 1.3535 | 170.0705 | -76.0917
-13.8316 | -152.0667 | -115.2231 | 195.5342 | 1.3524 | 170.1897 | -76.0334
-13.834 | -151.9201 | -115.2841 | 195.6441 | 1.3511 | 170.324 | -75.9601
-13.8353 | -151.9214 | -115.6497 | 196.0092 | 1.351 | 170.689 | -75.9607
-13.839 | -152.0746 | -115.6497 | 195.9582 | 1.3517 | 170.6124 | -76.0373
-13.8415 | -152.0772 | -115.5887 | 195.8963 | 1.3515 | 170.5501 | -76.0386
-13.844 | -152.0798 | -115.7106 | 196.0173 | 1.3513 | 170.6707 | -76.0399
-13.8452 | -151.9319 | -115.4669 | 194.8229 | 1.3501 | 169.5009 | -75.966
-13.8477 | -151.9345 | -115.6497 | 196.0049 | 1.3499 | 170.6824 | -75.9673
-13.8502 | -151.9371 | -115.5278 | 195.8821 | 1.3497 | 170.5592 | -75.9686
-13.8527 | -151.8204 | -115.5278 | 195.921 | 1.3486 | 170.6176 | -75.9102
-13.8539 | -151.8217 | -115.4059 | 195.7987 | 1.3485 | 170.4951 | -75.9108
-13.8564 | -151.8243 | -115.2231 | 194.615 | 1.3482 | 169.311 | -75.9121
-13.8588 | -151.8269 | -115.2231 | 195.6141 | 1.348 | 170.3097 | -75.9134
-13.8613 | -151.8295 | -115.4059 | 194.7961 | 1.3478 | 169.4911 | -75.9148
-13.8638 | -151.8321 | -115.345 | 195.7343 | 1.3476 | 170.4289 | -75.9161
-13.8663 | -151.5661 | -115.5278 | 196.0058 | 1.3454 | 170.7448 | -75.783
-13.8676 | -151.7167 | -115.2231 | 195.6509 | 1.3464 | 170.3648 | -75.8583
-13.87 | -151.57 | -115.345 | 195.8217 | 1.3451 | 170.56 | -75.785
-13.8725 | -151.5726 | -115.1622 | 194.638 | 1.3449 | 169.3759 | -75.7863
-13.875 | -151.5753 | -115.1622 | 195.6371 | 1.3446 | 170.3746 | -75.7876
-13.8775 | -151.4584 | -115.1013 | 195.6152 | 1.3435 | 170.3721 | -75.7292
-13.8811 | -151.4623 | -115.2231 | 195.7357 | 1.3432 | 170.4919 | -75.7312
-13.8837 | -151.465 | -115.345 | 194.8567 | 1.343 | 169.6125 | -75.7325
-13.8861 | -151.4675 | -115.345 | 194.8558 | 1.3428 | 169.6112 | -75.7338
-13.8899 | -151.3521 | -115.1013 | 195.6506 | 1.3416 | 170.4253 | -75.676
-13.8923 | -151.3546 | -115.1013 | 194.6498 | 1.3414 | 169.424 | -75.6773
-13.8948 | -151.3572 | -114.9794 | 194.527 | 1.3411 | 169.3008 | -75.6786
-13.8973 | -151.2106 | -114.7967 | 195.3932 | 1.3398 | 170.1914 | -75.6053
-13.8998 | -151.2132 | -114.8576 | 195.4532 | 1.3396 | 170.251 | -75.6066
-13.9022 | -150.9769 | -114.7967 | 195.4711 | 1.3377 | 170.3083 | -75.4884
-13.9047 | -151.2184 | -114.6748 | 195.2687 | 1.3392 | 170.0656 | -75.6092
-13.9072 | -151.2209 | -114.7967 | 195.3897 | 1.339 | 170.1862 | -75.6105
-13.9097 | -150.9847 | -114.6748 | 195.3466 | 1.337 | 170.1825 | -75.4923
-13.9122 | -150.838 | -114.6139 | 194.3346 | 1.3357 | 169.1949 | -75.419
-13.9146 | -150.8406 | -114.7967 | 195.5165 | 1.3355 | 170.3764 | -75.4203
-13.9159 | -150.8419 | -114.8576 | 195.577 | 1.3354 | 170.4367 | -75.4209
-13.9183 | -150.725 | -114.553 | 195.3113 | 1.3343 | 170.1905 | -75.3625
-13.9209 | -150.7276 | -114.4921 | 195.2496 | 1.3341 | 170.1283 | -75.3638
-13.9221 | -150.7289 | -114.3093 | 195.0663 | 1.334 | 169.9449 | -75.3644
-13.9245 | -150.612 | -114.2484 | 195.0444 | 1.3329 | 169.9424 | -75.306
-13.9271 | -150.6146 | -114.1265 | 194.9216 | 1.3327 | 169.8192 | -75.3073
-13.9295 | -150.7366 | -114.4311 | 195.1856 | 1.3333 | 170.0628 | -75.3683
-13.932 | -150.6197 | -114.2484 | 195.0418 | 1.3323 | 169.9385 | -75.3099
-13.9344 | -150.6223 | -114.4921 | 195.2847 | 1.3321 | 170.1809 | -75.3112
-13.937 | -150.6249 | -114.1874 | 194.9791 | 1.3318 | 169.8749 | -75.3125
-13.9394 | -150.508 | -114.3093 | 195.14 | 1.3308 | 170.0553 | -75.254
-13.9432 | -150.3626 | -114.2484 | 195.1275 | 1.3294 | 170.0671 | -75.1813
-13.9456 | -150.3652 | -114.2484 | 195.1267 | 1.3291 | 170.0658 | -75.1826
-13.9493 | -150.369 | -114.0656 | 194.9426 | 1.3288 | 169.8811 | -75.1845
-13.9518 | -150.521 | -114.1265 | 194.9528 | 1.3297 | 169.866 | -75.2605
-13.9543 | -150.3742 | -113.8828 | 194.7581 | 1.3284 | 169.6957 | -75.1871
-13.958 | -150.3781 | -113.8828 | 194.7568 | 1.3281 | 169.6938 | -75.189
-13.9605 | -150.3806 | -113.9437 | 194.8168 | 1.3278 | 169.7534 | -75.1903
-13.963 | -150.2637 | -114.0046 | 194.9167 | 1.3268 | 169.8728 | -75.1318
-13.9655 | -150.2663 | -113.8828 | 194.794 | 1.3265 | 169.7496 | -75.1332
-13.9679 | -150.2689 | -114.0046 | 194.915 | 1.3263 | 169.8702 | -75.1344
-13.9704 | -150.1519 | -113.8218 | 194.7712 | 1.3253 | 169.7458 | -75.076
-13.9729 | -150.1545 | -113.5172 | 194.4657 | 1.325 | 169.4399 | -75.0773
-13.9754 | -150.0077 | -113.8828 | 194.8802 | 1.3238 | 169.8789 | -75.0039
-13.9778 | -150.0102 | -113.5172 | 194.5138 | 1.3235 | 169.5121 | -75.0051
-13.9804 | -150.0129 | -113.7 | 194.6957 | 1.3233 | 169.6936 | -75.0064
-13.9828 | -150.0154 | -113.7609 | 194.7558 | 1.3231 | 169.7532 | -75.0077
-13.984 | -150.0167 | -113.5172 | 194.5116 | 1.323 | 169.5089 | -75.0083
-13.9865 | -149.8997 | -113.7 | 194.7334 | 1.3219 | 169.7501 | -74.9499
-13.989 | -149.9023 | -113.7 | 194.7326 | 1.3217 | 169.7488 | -74.9512
-13.9915 | -149.9049 | -113.6391 | 194.6708 | 1.3215 | 169.6867 | -74.9524
-13.9939 | -149.9074 | -113.7609 | 194.7918 | 1.3213 | 169.8072 | -74.9537
-13.9965 | -149.7905 | -113.5781 | 194.6479 | 1.3202 | 169.6829 | -74.8952
-13.9989 | -149.793 | -113.6391 | 194.7081 | 1.32 | 169.7426 | -74.8965
-14.0001 | -149.6449 | -113.3345 | 194.4529 | 1.3188 | 169.5121 | -74.8224
-14.0039 | -149.6488 | -113.2126 | 194.3297 | 1.3185 | 169.3882 | -74.8244
-14.0051 | -149.65 | -113.1517 | 194.2684 | 1.3184 | 169.3267 | -74.825
-14.0076 | -149.6526 | -113.5172 | 194.633 | 1.3182 | 169.6909 | -74.8263
-14.0113 | -149.6564 | -113.1517 | 195.2662 | 1.3178 | 170.3235 | -74.8282
-14.0138 | -149.5394 | -113.2735 | 194.427 | 1.3168 | 169.5038 | -74.7697
-14.0162 | -149.6615 | -113.0908 | 194.2036 | 1.3174 | 169.26 | -74.8308
-14.0188 | -149.5446 | -113.0297 | 194.1815 | 1.3164 | 169.2574 | -74.7723
-14.0225 | -149.5484 | -112.9688 | 194.1193 | 1.316 | 169.1946 | -74.7742
-14.0249 | -149.4314 | -112.9688 | 195.1583 | 1.315 | 170.2531 | -74.7157
-14.0274 | -149.434 | -113.2735 | 194.4622 | 1.3148 | 169.5565 | -74.717
-14.0299 | -149.4365 | -113.1517 | 194.3395 | 1.3145 | 169.4335 | -74.7182
-14.0324 | -149.439 | -113.0297 | 194.2167 | 1.3143 | 169.3102 | -74.7195
-14.0361 | -149.2934 | -113.1517 | 194.3872 | 1.3129 | 169.505 | -74.6467
-14.0386 | -149.296 | -113.0908 | 195.3255 | 1.3127 | 170.4428 | -74.648
-14.0423 | -149.2998 | -113.1517 | 194.3851 | 1.3124 | 169.5018 | -74.6499
-14.0448 | -149.3024 | -113.0297 | 194.2622 | 1.3122 | 169.3785 | -74.6512
-14.0472 | -149.3049 | -113.1517 | 194.3834 | 1.312 | 169.4993 | -74.6524
-14.0498 | -149.1879 | -112.9688 | 194.2395 | 1.3109 | 169.3748 | -74.594
-14.0534 | -149.0721 | -112.847 | 194.1563 | 1.3097 | 169.3109 | -74.5361
-14.056 | -149.0747 | -112.6642 | 193.9726 | 1.3095 | 169.1268 | -74.5374
-14.0584 | -149.0772 | -112.7251 | 194.0327 | 1.3093 | 169.1865 | -74.5386
-14.0609 | -149.0797 | -112.9688 | 194.2756 | 1.3091 | 169.4289 | -74.5399
-14.0634 | -149.0823 | -112.9079 | 194.2138 | 1.3089 | 169.3667 | -74.5412
-14.0646 | -148.964 | -112.847 | 194.1923 | 1.3079 | 169.365 | -74.482
-14.0671 | -148.9665 | -113.1517 | 194.4962 | 1.3077 | 169.6684 | -74.4833
-14.0695 | -148.969 | -112.9688 | 194.3125 | 1.3075 | 169.4843 | -74.4845
-14.0708 | -148.8209 | -112.847 | 194.24 | 1.3063 | 169.4366 | -74.4104
-14.0733 | -148.8234 | -112.9688 | 194.361 | 1.3061 | 169.5571 | -74.4117
-14.077 | -148.8272 | -112.7251 | 194.116 | 1.3058 | 169.3115 | -74.4136
-14.0783 | -148.8285 | -112.9688 | 194.3593 | 1.3057 | 169.5546 | -74.4142
-14.0807 | -148.5918 | -112.7251 | 194.1945 | 1.3038 | 169.4292 | -74.2959
-14.0832 | -148.5943 | -113.0297 | 194.4983 | 1.3036 | 169.7325 | -74.2972
-14.0869 | -148.5981 | -112.7251 | 194.1924 | 1.3033 | 169.426 | -74.2991
-14.0894 | -148.6007 | -112.847 | 194.3134 | 1.3031 | 169.5467 | -74.3003
-14.0919 | -148.6032 | -112.847 | 194.3126 | 1.3028 | 169.5454 | -74.3016
-14.0944 | -148.3366 | -112.847 | 194.4015 | 1.3007 | 169.6787 | -74.1683
-14.0968 | -148.3391 | -112.3596 | 193.9132 | 1.3005 | 169.1901 | -74.1695
-14.0993 | -148.3416 | -112.6033 | 194.1561 | 1.3003 | 169.4325 | -74.1708
-14.1018 | -148.3442 | -112.6642 | 194.2161 | 1.3001 | 169.4921 | -74.1721
-14.1055 | -148.3479 | -112.6033 | 194.154 | 1.2998 | 169.4293 | -74.174
-14.108 | -148.3504 | -112.4814 | 195.0313 | 1.2996 | 170.3062 | -74.1752
-14.1105 | -148.353 | -112.6642 | 195.2132 | 1.2994 | 170.4877 | -74.1765
-14.1129 | -148.3555 | -112.5424 | 195.0906 | 1.2991 | 170.3646 | -74.1778
-14.1167 | -148.2397 | -112.6033 | 195.1901 | 1.298 | 170.4834 | -74.1199
-14.1179 | -148.241 | -112.5424 | 194.1287 | 1.2979 | 169.4219 | -74.1205
-14.1204 | -148.0939 | -112.6033 | 194.2387 | 1.2966 | 169.5564 | -74.0469
-14.1228 | -148.246 | -112.4205 | 194.0052 | 1.2975 | 169.2975 | -74.123
-14.1254 | -148.099 | -112.3596 | 194.9933 | 1.2962 | 170.3101 | -74.0495
-14.1266 | -147.9806 | -112.5424 | 194.2155 | 1.2952 | 169.5521 | -73.9903
-14.129 | -147.983 | -112.6033 | 194.2756 | 1.295 | 169.6118 | -73.9915
-14.1316 | -147.9856 | -112.4814 | 194.1529 | 1.2948 | 169.4886 | -73.9928
-14.134 | -147.9881 | -112.5424 | 194.213 | 1.2946 | 169.5483 | -73.9941
-14.1353 | -147.9894 | -112.2377 | 193.9079 | 1.2945 | 169.243 | -73.9947
-14.1377 | -147.9919 | -112.3596 | 194.029 | 1.2943 | 169.3637 | -73.9959
-14.1402 | -147.8748 | -112.3596 | 194.068 | 1.2932 | 169.4222 | -73.9374
-14.1427 | -147.8772 | -112.4205 | 194.1281 | 1.293 | 169.4819 | -73.9386
-14.1439 | -147.7289 | -111.994 | 193.751 | 1.2919 | 169.1295 | -73.8645
-14.1465 | -147.7315 | -112.1768 | 193.933 | 1.2917 | 169.3111 | -73.8657
-14.1489 | -147.734 | -112.2377 | 193.993 | 1.2914 | 169.3707 | -73.867
-14.1501 | -147.6155 | -112.4814 | 194.2762 | 1.2905 | 169.6736 | -73.8078
-14.1526 | -147.618 | -112.2986 | 194.0926 | 1.2903 | 169.4896 | -73.809
-14.1551 | -147.6206 | -112.2986 | 194.0917 | 1.2901 | 169.4883 | -73.8103
-14.1576 | -147.6231 | -112.2986 | 194.0909 | 1.2899 | 169.4871 | -73.8115
-14.1613 | -147.6268 | -112.4205 | 194.2116 | 1.2896 | 169.6071 | -73.8134
-14.165 | -147.6306 | -112.3596 | 194.1494 | 1.2893 | 169.5443 | -73.8153
-14.1675 | -147.6331 | -112.4205 | 194.2095 | 1.289 | 169.604 | -73.8165
-14.17 | -147.6356 | -112.2377 | 194.0258 | 1.2888 | 169.4199 | -73.8178
-14.1724 | -147.5184 | -112.4205 | 194.2477 | 1.2878 | 169.6613 | -73.7592
-14.1749 | -147.5209 | -112.1768 | 194.0032 | 1.2876 | 169.4164 | -73.7604
-14.1787 | -147.5247 | -112.1768 | 194.0019 | 1.2873 | 169.4145 | -73.7623
-14.1811 | -147.5272 | -112.2986 | 194.1229 | 1.2871 | 169.535 | -73.7636
-14.1836 | -147.41 | -112.1768 | 194.0401 | 1.286 | 169.4718 | -73.705
-14.1861 | -147.2629 | -112.1768 | 194.0892 | 1.2847 | 169.5454 | -73.6314
-14.1886 | -147.2653 | -112.1768 | 194.0884 | 1.2845 | 169.5441 | -73.6327
-14.1923 | -147.2691 | -112.3596 | 194.2699 | 1.2842 | 169.725 | -73.6346
-14.1948 | -147.2716 | -112.4205 | 194.33 | 1.284 | 169.7847 | -73.6358
-14.1972 | -147.2741 | -112.4205 | 194.3291 | 1.2838 | 169.7835 | -73.637
-14.1997 | -147.2766 | -112.4205 | 194.3283 | 1.2836 | 169.7822 | -73.6383
-14.2022 | -147.2791 | -112.6642 | 194.5712 | 1.2834 | 170.0246 | -73.6396
-14.2047 | -147.2816 | -112.5424 | 194.4485 | 1.2832 | 169.9016 | -73.6408
-14.2059 | -147.1631 | -112.7861 | 194.7317 | 1.2823 | 170.2046 | -73.5815
-14.2084 | -147.1656 | -112.847 | 194.7918 | 1.282 | 170.2642 | -73.5828
-14.2109 | -147.0484 | -112.6642 | 194.6481 | 1.281 | 170.14 | -73.5242
-14.2133 | -147.0508 | -112.7251 | 193.7082 | 1.2808 | 169.1997 | -73.5254
-14.2159 | -147.0534 | -112.7861 | 193.7683 | 1.2806 | 169.2594 | -73.5267
-14.2171 | -146.9049 | -112.6642 | 193.6959 | 1.2794 | 169.2117 | -73.4525
-14.2208 | -146.9086 | -112.7251 | 194.7556 | 1.2791 | 170.2708 | -73.4543
-14.2221 | -146.91 | -112.847 | 194.877 | 1.279 | 170.392 | -73.455
-14.2257 | -146.9137 | -113.0908 | 195.1196 | 1.2787 | 170.634 | -73.4568
-14.2282 | -146.7964 | -112.847 | 193.9149 | 1.2777 | 169.4488 | -73.3982
-14.2307 | -146.7989 | -112.6642 | 194.7312 | 1.2775 | 170.2647 | -73.3995
-14.2332 | -146.8014 | -112.7861 | 194.8523 | 1.2772 | 170.3854 | -73.4007
-14.2356 | -146.8038 | -112.847 | 194.9124 | 1.277 | 170.4451 | -73.4019
-14.2382 | -146.6866 | -112.847 | 194.9515 | 1.276 | 170.5037 | -73.3433
-14.2406 | -146.6891 | -112.7861 | 193.8897 | 1.2758 | 169.4416 | -73.3445
-14.2443 | -146.5431 | -112.5424 | 193.6947 | 1.2744 | 169.2709 | -73.2715
-14.2468 | -146.5456 | -112.6642 | 194.8157 | 1.2742 | 170.3914 | -73.2728
-14.2493 | -146.548 | -112.4814 | 193.6321 | 1.274 | 169.2074 | -73.274
-14.2517 | -146.5505 | -112.4814 | 194.6312 | 1.2738 | 170.2061 | -73.2753
-14.2555 | -146.4345 | -112.4814 | 193.6699 | 1.2727 | 169.2642 | -73.2172
-14.2567 | -146.4357 | -112.4205 | 193.6086 | 1.2726 | 169.2026 | -73.2179
-14.2592 | -146.4382 | -112.6033 | 193.7906 | 1.2724 | 169.3842 | -73.2191
-14.2629 | -146.4419 | -112.1768 | 193.3628 | 1.2721 | 168.9558 | -73.221
-14.2666 | -146.4456 | -112.2986 | 194.4834 | 1.2718 | 170.0758 | -73.2228
-14.2679 | -146.2073 | -112.4814 | 194.7456 | 1.27 | 170.3777 | -73.1037
-14.2704 | -146.2098 | -112.4814 | 194.7448 | 1.2698 | 170.3765 | -73.1049
-14.2728 | -146.2122 | -112.4205 | 193.6831 | 1.2696 | 169.3144 | -73.1061
-14.2754 | -146.065 | -112.2986 | 193.6103 | 1.2683 | 169.2661 | -73.0325
-14.2766 | -146.0662 | -112.4205 | 194.7318 | 1.2682 | 170.3874 | -73.0331
-14.279 | -146.0687 | -112.2377 | 194.5481 | 1.268 | 170.2034 | -73.0343
-14.2815 | -146.0711 | -112.1768 | 193.4864 | 1.2678 | 169.1412 | -73.0356
-14.2828 | -146.0724 | -112.2986 | 194.6078 | 1.2677 | 170.2624 | -73.0362
-14.2853 | -145.955 | -112.1768 | 194.5251 | 1.2667 | 170.1993 | -72.9775
-14.2865 | -145.9563 | -111.994 | 194.3419 | 1.2666 | 170.0159 | -72.9781
-14.2902 | -145.96 | -111.9331 | 194.2798 | 1.2663 | 169.9531 | -72.98
-14.2927 | -145.9625 | -111.9331 | 194.2789 | 1.2661 | 169.9519 | -72.9812
-14.2939 | -145.8438 | -111.6894 | 194.0748 | 1.2651 | 169.7675 | -72.9219
-14.2977 | -145.6978 | -111.7503 | 194.1844 | 1.2638 | 169.9014 | -72.8489
-14.2989 | -145.699 | -111.8112 | 194.2449 | 1.2637 | 169.9617 | -72.8495
-14.3014 | -145.5816 | -111.5675 | 194.0403 | 1.2626 | 169.7767 | -72.7908
-14.3051 | -145.5854 | -111.8112 | 194.2827 | 1.2623 | 170.0185 | -72.7927
-14.3076 | -145.5878 | -111.5066 | 193.9773 | 1.2621 | 169.7127 | -72.7939
-14.31 | -145.5902 | -111.4457 | 193.9156 | 1.2619 | 169.6506 | -72.7951
-14.3125 | -145.5927 | -111.202 | 193.6711 | 1.2617 | 169.4057 | -72.7963
-14.315 | -145.5952 | -111.0801 | 193.5484 | 1.2615 | 169.2825 | -72.7976
-14.3187 | -145.479 | -111.6285 | 194.1355 | 1.2604 | 169.889 | -72.7395
-14.3212 | -145.4815 | -111.202 | 193.7082 | 1.2602 | 169.4613 | -72.7407
-14.3237 | -145.4839 | -111.202 | 193.7074 | 1.26 | 169.46 | -72.742
-14.3261 | -145.4864 | -111.0801 | 193.5846 | 1.2598 | 169.3369 | -72.7432
-14.3299 | -145.3403 | -111.0192 | 193.5724 | 1.2584 | 169.3491 | -72.6701
-14.3323 | -145.3427 | -111.0801 | 193.6325 | 1.2582 | 169.4088 | -72.6713
-14.3348 | -145.2253 | -111.1411 | 193.7327 | 1.2572 | 169.5285 | -72.6126
-14.3373 | -145.2278 | -111.1411 | 193.7318 | 1.257 | 169.5272 | -72.6139
-14.3398 | -145.2302 | -111.0801 | 193.67 | 1.2568 | 169.465 | -72.6151
-14.3422 | -145.2326 | -110.9583 | 193.5474 | 1.2566 | 169.342 | -72.6163
-14.3448 | -145.2351 | -110.9583 | 193.5466 | 1.2564 | 169.3407 | -72.6176
-14.3472 | -145.2376 | -110.9583 | 193.5458 | 1.2562 | 169.3395 | -72.6188
-14.3497 | -145.1201 | -110.9583 | 193.5849 | 1.2552 | 169.3983 | -72.56
-14.3522 | -145.1226 | -110.8364 | 193.4622 | 1.255 | 169.2751 | -72.5613
-14.3546 | -144.9752 | -110.8364 | 193.5113 | 1.2537 | 169.3488 | -72.4876
-14.3571 | -144.9776 | -110.8973 | 193.5714 | 1.2535 | 169.4085 | -72.4888
-14.3596 | -144.9801 | -110.8973 | 193.5706 | 1.2533 | 169.4073 | -72.49
-14.3621 | -144.9825 | -110.7755 | 193.448 | 1.2531 | 169.2842 | -72.4913
-14.3645 | -144.865 | -110.5927 | 193.3044 | 1.2521 | 169.1602 | -72.4325
-14.3671 | -144.7476 | -110.5927 | 193.3435 | 1.2511 | 169.2189 | -72.3738
-14.3708 | -144.7512 | -110.5317 | 193.2813 | 1.2508 | 169.1561 | -72.3756
-14.3745 | -144.8749 | -110.3489 | 193.0573 | 1.2513 | 168.9115 | -72.4374
-14.377 | -144.8773 | -110.3489 | 193.0565 | 1.2511 | 168.9103 | -72.4386
-14.3794 | -144.7598 | -110.3489 | 193.0956 | 1.2501 | 168.969 | -72.3799
-14.3832 | -144.7635 | -110.3489 | 193.0944 | 1.2498 | 168.9672 | -72.3817
-14.3856 | -144.7659 | -110.3489 | 193.0936 | 1.2496 | 168.9659 | -72.383
-14.3894 | -144.6497 | -110.4708 | 194.2542 | 1.2484 | 170.146 | -72.3248
-14.3918 | -144.6521 | -110.3489 | 193.1315 | 1.2482 | 169.0229 | -72.326
-14.3943 | -144.6545 | -110.4099 | 193.1917 | 1.248 | 169.0826 | -72.3273
-14.3968 | -144.5071 | -110.288 | 194.119 | 1.2468 | 170.0345 | -72.2535
-14.4005 | -144.5107 | -110.2271 | 193.0569 | 1.2465 | 168.9717 | -72.2554
-14.403 | -144.5131 | -110.2271 | 193.0561 | 1.2463 | 168.9705 | -72.2566
-14.4055 | -144.3957 | -110.2271 | 193.0952 | 1.2453 | 169.0293 | -72.1978
-14.4079 | -144.3981 | -110.2271 | 193.0944 | 1.2451 | 169.0281 | -72.199
-14.4104 | -144.5204 | -110.0443 | 192.8708 | 1.2457 | 168.7841 | -72.2602
-14.4129 | -144.5229 | -110.1662 | 192.9919 | 1.2455 | 168.9047 | -72.2615
-14.4154 | -144.4054 | -110.288 | 193.1529 | 1.2445 | 169.0853 | -72.2027
-14.4178 | -144.4078 | -110.0443 | 192.9084 | 1.2443 | 168.8404 | -72.2039
-14.4204 | -144.4103 | -110.0443 | 192.9075 | 1.2441 | 168.8392 | -72.2051
-14.4228 | -144.4127 | -110.1662 | 193.0286 | 1.2439 | 168.9599 | -72.2063
-14.424 | -144.2939 | -109.9225 | 192.8245 | 1.243 | 168.7755 | -72.147
-14.4266 | -144.2964 | -110.3489 | 193.2501 | 1.2428 | 169.2007 | -72.1482
-14.4278 | -144.1476 | -109.9834 | 192.9342 | 1.2416 | 168.9096 | -72.0738
-14.4303 | -144.1501 | -110.1052 | 193.0552 | 1.2414 | 169.0302 | -72.075
-14.4327 | -144.1525 | -110.2271 | 193.1763 | 1.2412 | 169.1509 | -72.0762
-14.4352 | -144.1549 | -109.9834 | 192.9318 | 1.241 | 168.9059 | -72.0775
-14.4365 | -144.0362 | -109.9225 | 192.9104 | 1.2401 | 168.9044 | -72.0181
-14.4402 | -144.0398 | -109.9225 | 192.9092 | 1.2398 | 168.9026 | -72.0199
-14.4415 | -144.041 | -109.7397 | 192.726 | 1.2397 | 168.7192 | -72.0205
-14.4439 | -144.0434 | -109.8616 | 192.8471 | 1.2395 | 168.8399 | -72.0217
-14.4476 | -143.7771 | -109.8616 | 193.9359 | 1.2374 | 169.9731 | -71.8885
-14.4501 | -143.7795 | -109.9225 | 192.996 | 1.2372 | 169.0327 | -71.8898
-14.4526 | -144.0519 | -109.5569 | 192.5396 | 1.2388 | 168.5309 | -72.026
-14.455 | -143.7843 | -109.8006 | 192.8725 | 1.2368 | 168.9084 | -71.8922
-14.4576 | -143.6668 | -109.9225 | 193.0336 | 1.2357 | 169.0891 | -71.8334
-14.46 | -143.6692 | -109.8006 | 192.9109 | 1.2356 | 168.966 | -71.8346
-14.4638 | -143.6729 | -109.6179 | 192.7269 | 1.2353 | 168.7815 | -71.8364
-14.4662 | -143.6752 | -109.7397 | 192.848 | 1.2351 | 168.9021 | -71.8376
-14.4687 | -143.6776 | -109.6179 | 192.7254 | 1.2349 | 168.7791 | -71.8388
-14.4712 | -143.6801 | -109.6788 | 192.7854 | 1.2347 | 168.8387 | -71.8401
-14.4737 | -143.5625 | -109.4351 | 192.5809 | 1.2337 | 168.6539 | -71.7812
-14.4761 | -143.5649 | -109.4351 | 193.5801 | 1.2335 | 169.6527 | -71.7824
-14.4811 | -143.5697 | -109.3741 | 192.5175 | 1.2331 | 168.5892 | -71.7849
-14.4836 | -143.4221 | -109.3132 | 193.5058 | 1.2318 | 169.6022 | -71.711
-14.486 | -143.4245 | -109.5569 | 192.7487 | 1.2316 | 168.8447 | -71.7122
-14.4885 | -143.3069 | -109.496 | 193.727 | 1.2306 | 169.8425 | -71.6535
-14.491 | -143.3093 | -109.4351 | 192.6653 | 1.2304 | 168.7805 | -71.6546
-14.4934 | -143.1916 | -109.5569 | 193.8264 | 1.2294 | 169.9611 | -71.5958
-14.496 | -143.3141 | -109.3132 | 192.5418 | 1.23 | 168.6561 | -71.6571
-14.4972 | -143.3153 | -109.3741 | 193.6023 | 1.2299 | 169.7164 | -71.6577
-14.4997 | -143.3177 | -109.7397 | 192.9671 | 1.2298 | 169.0808 | -71.6589
-14.5022 | -143.3202 | -109.8006 | 193.0272 | 1.2296 | 169.1405 | -71.6601
-14.5046 | -143.2025 | -109.6179 | 192.8837 | 1.2285 | 169.0166 | -71.6013
-14.5071 | -143.2049 | -109.5569 | 192.8219 | 1.2283 | 168.9545 | -71.6024
-14.5096 | -143.2073 | -109.496 | 192.7602 | 1.2281 | 168.8923 | -71.6037
-14.5121 | -143.0897 | -109.2523 | 192.5557 | 1.2271 | 168.7075 | -71.5448
-14.5145 | -143.0921 | -109.496 | 192.7986 | 1.2269 | 168.95 | -71.546
-14.5171 | -143.0945 | -109.6788 | 192.9806 | 1.2267 | 169.1315 | -71.5473
-14.5195 | -143.0969 | -109.8006 | 193.1016 | 1.2265 | 169.2522 | -71.5484
-14.522 | -143.0993 | -109.9834 | 193.2836 | 1.2264 | 169.4338 | -71.5496
-14.5245 | -142.9516 | -109.9225 | 193.272 | 1.2251 | 169.4467 | -71.4758
-14.527 | -142.954 | -110.1662 | 193.5149 | 1.2249 | 169.6892 | -71.477
-14.5306 | -142.9576 | -110.2271 | 193.5746 | 1.2247 | 169.7483 | -71.4788
-14.5332 | -142.96 | -110.2271 | 193.5738 | 1.2245 | 169.7471 | -71.48
-14.5356 | -142.9624 | -110.0443 | 193.3902 | 1.2243 | 169.5631 | -71.4812
-14.5381 | -142.9648 | -110.1662 | 193.5113 | 1.2241 | 169.6838 | -71.4824
-14.5406 | -142.8471 | -109.9225 | 193.3068 | 1.2231 | 169.4989 | -71.4236
-14.5431 | -142.8495 | -110.1662 | 193.5497 | 1.2229 | 169.7414 | -71.4248
-14.5468 | -142.8532 | -110.1052 | 192.4875 | 1.2226 | 168.6786 | -71.4266
-14.5493 | -142.8555 | -109.8006 | 192.1821 | 1.2224 | 168.3728 | -71.4278
-14.5517 | -142.7378 | -109.7397 | 192.1604 | 1.2214 | 168.3708 | -71.3689
-14.5542 | -142.7402 | -109.7397 | 193.1596 | 1.2212 | 169.3696 | -71.3701
-14.5567 | -142.7426 | -109.7397 | 193.1588 | 1.221 | 169.3684 | -71.3713
-14.5592 | -142.745 | -109.6788 | 193.0971 | 1.2208 | 169.3063 | -71.3725
-14.5616 | -142.7474 | -109.8006 | 193.2181 | 1.2206 | 169.4269 | -71.3737
-14.5629 | -142.5985 | -109.8006 | 192.2678 | 1.2195 | 168.5014 | -71.2992
-14.5654 | -142.6009 | -109.5569 | 192.0233 | 1.2193 | 168.2565 | -71.3004
-14.5666 | -142.602 | -109.496 | 192.962 | 1.2192 | 169.195 | -71.301
-14.5691 | -142.6044 | -109.496 | 192.9612 | 1.219 | 169.1938 | -71.3022
-14.5716 | -142.4867 | -109.3741 | 191.8785 | 1.218 | 168.1307 | -71.2434
-14.5728 | -142.3678 | -109.6788 | 193.2229 | 1.2171 | 169.4949 | -71.1839
-14.5753 | -142.4903 | -109.6788 | 192.182 | 1.2177 | 168.4337 | -71.2451
-14.5765 | -142.3713 | -109.5569 | 193.0998 | 1.2168 | 169.3712 | -71.1857
-14.579 | -142.3738 | -109.3741 | 192.9162 | 1.2166 | 169.1872 | -71.1869
-14.5815 | -142.3761 | -109.4351 | 192.9764 | 1.2164 | 169.247 | -71.1881
-14.5839 | -142.2283 | -109.4351 | 192.0257 | 1.2152 | 168.3209 | -71.1142
-14.5877 | -142.2319 | -109.1913 | 192.7807 | 1.2149 | 169.0753 | -71.116
-14.5901 | -142.2343 | -109.3741 | 191.9627 | 1.2147 | 168.2569 | -71.1172
-14.5927 | -142.1166 | -109.2523 | 192.8801 | 1.2137 | 169.194 | -71.0583
-14.5951 | -142.119 | -109.0695 | 192.6965 | 1.2135 | 169.01 | -71.0595
-14.5976 | -142.1213 | -109.1304 | 192.7566 | 1.2133 | 169.0697 | -71.0607
-14.6001 | -142.1237 | -109.1913 | 192.8167 | 1.2131 | 169.1294 | -71.0619
-14.6026 | -142.1261 | -109.2523 | 192.8769 | 1.2129 | 169.1892 | -71.0631
-14.605 | -142.1285 | -109.1913 | 192.8151 | 1.2127 | 169.1271 | -71.0642
-14.6075 | -142.1309 | -109.0695 | 192.6925 | 1.2125 | 169.0041 | -71.0654
-14.6112 | -142.0143 | -109.0695 | 192.7314 | 1.2114 | 169.0624 | -71.0071
-14.6137 | -142.0166 | -109.1304 | 192.7915 | 1.2113 | 169.1221 | -71.0083
-14.6162 | -141.8688 | -109.0695 | 192.7799 | 1.21 | 169.1351 | -70.9344
-14.6187 | -141.751 | -108.8867 | 192.6364 | 1.209 | 169.0112 | -70.8755
-14.6211 | -141.7534 | -108.704 | 192.4529 | 1.2088 | 168.8273 | -70.8767
-14.6237 | -141.876 | -108.7649 | 192.4729 | 1.2095 | 168.8269 | -70.938
-14.6261 | -141.8783 | -108.7649 | 192.4721 | 1.2093 | 168.8257 | -70.9392
-14.6286 | -141.7605 | -108.7649 | 192.5114 | 1.2083 | 168.8847 | -70.8802
-14.6311 | -141.8831 | -108.704 | 192.4096 | 1.2089 | 168.7625 | -70.9415
-14.6335 | -141.7653 | -108.643 | 192.3879 | 1.2079 | 168.7604 | -70.8826
-14.636 | -141.7676 | -108.8867 | 192.6308 | 1.2077 | 169.0029 | -70.8838
-14.6385 | -141.6498 | -108.7649 | 192.5483 | 1.2067 | 168.94 | -70.8249
-14.6398 | -141.651 | -108.5821 | 192.3651 | 1.2066 | 168.7566 | -70.8255
-14.6422 | -141.5332 | -108.5821 | 192.4044 | 1.2056 | 168.8155 | -70.7666
-14.6447 | -141.5355 | -108.5212 | 192.3427 | 1.2054 | 168.7534 | -70.7678
-14.6472 | -141.5379 | -108.3994 | 192.2201 | 1.2052 | 168.6304 | -70.769
-14.6496 | -141.2698 | -108.3384 | 192.2485 | 1.2032 | 168.7035 | -70.6349
-14.6521 | -141.5426 | -108.3994 | 192.2185 | 1.2048 | 168.6281 | -70.7713
-14.6546 | -141.545 | -108.1556 | 191.9739 | 1.2046 | 168.3831 | -70.7725
-14.6571 | -141.2769 | -108.1556 | 192.0633 | 1.2026 | 168.5171 | -70.6385
-14.6595 | -141.2792 | -108.0946 | 192.0015 | 1.2024 | 168.455 | -70.6396
-14.6621 | -141.2817 | -108.0337 | 191.9398 | 1.2022 | 168.3929 | -70.6408
-14.6645 | -141.1638 | -108.0946 | 193.04 | 1.2012 | 169.5127 | -70.5819
-14.6683 | -141.2876 | -108.1556 | 192.0597 | 1.2018 | 168.5118 | -70.6438
-14.6707 | -141.1697 | -108.0337 | 191.9771 | 1.2008 | 168.4489 | -70.5848
-14.6732 | -141.0217 | -107.851 | 191.8438 | 1.1996 | 168.3401 | -70.5109
-14.6769 | -141.0253 | -108.0337 | 193.0253 | 1.1993 | 169.521 | -70.5127
-14.6806 | -141.1791 | -108.1556 | 192.0959 | 1.2 | 168.566 | -70.5896
-14.6832 | -141.0312 | -108.0946 | 192.0842 | 1.1988 | 168.579 | -70.5156
-14.6856 | -141.0335 | -108.0337 | 192.0225 | 1.1986 | 168.5169 | -70.5168
-14.6893 | -141.037 | -107.9119 | 191.8996 | 1.1983 | 168.3934 | -70.5185
-14.6918 | -141.0395 | -107.9119 | 191.8987 | 1.1982 | 168.3922 | -70.5197
-14.6967 | -140.9239 | -107.9119 | 191.9373 | 1.197 | 168.45 | -70.4619
-14.6993 | -140.9263 | -107.851 | 191.8756 | 1.1968 | 168.3879 | -70.4631
-14.7005 | -140.9274 | -107.851 | 191.8752 | 1.1967 | 168.3873 | -70.4637
-14.7042 | -140.8107 | -108.0946 | 192.1577 | 1.1956 | 168.6893 | -70.4053
-14.7054 | -140.8118 | -107.79 | 191.8527 | 1.1955 | 168.3841 | -70.4059
-14.7079 | -140.8142 | -107.851 | 191.9129 | 1.1953 | 168.4439 | -70.4071
-14.7104 | -140.8166 | -107.6682 | 191.7293 | 1.1951 | 168.2599 | -70.4083
-14.7116 | -140.8177 | -107.6682 | 191.729 | 1.195 | 168.2593 | -70.4089
-14.7141 | -140.8201 | -107.6682 | 191.7282 | 1.1949 | 168.2581 | -70.4101
-14.7166 | -140.6721 | -107.6072 | 191.7165 | 1.1936 | 168.2711 | -70.3361
-14.719 | -140.6744 | -107.4244 | 191.5329 | 1.1935 | 168.0872 | -70.3372
-14.7216 | -140.6768 | -107.3635 | 191.4712 | 1.1933 | 168.0251 | -70.3384
-14.724 | -140.5589 | -107.5463 | 191.6933 | 1.1923 | 168.2669 | -70.2794
-14.7265 | -140.5612 | -107.5463 | 191.6926 | 1.1921 | 168.2657 | -70.2806
-14.729 | -140.5636 | -107.5463 | 191.6918 | 1.1919 | 168.2645 | -70.2818
-14.7315 | -140.5659 | -107.4244 | 192.5691 | 1.1917 | 169.1414 | -70.283
-14.7339 | -140.4479 | -107.2416 | 192.4256 | 1.1907 | 169.0176 | -70.224
-14.7365 | -140.4503 | -107.3026 | 192.4858 | 1.1905 | 169.0774 | -70.2252
-14.7389 | -140.4527 | -107.2416 | 191.424 | 1.1903 | 168.0153 | -70.2263
-14.7414 | -140.455 | -107.3026 | 191.4843 | 1.1902 | 168.0751 | -70.2275
-14.7439 | -140.4574 | -107.6072 | 191.7881 | 1.19 | 168.3785 | -70.2287
-14.7463 | -140.4597 | -107.4244 | 191.6045 | 1.1898 | 168.1946 | -70.2298
-14.75 | -140.4632 | -107.4244 | 191.6033 | 1.1895 | 168.1928 | -70.2316
-14.7526 | -140.3452 | -107.3026 | 191.5209 | 1.1885 | 168.13 | -70.1726
-14.755 | -140.3476 | -106.937 | 191.1545 | 1.1883 | 167.7632 | -70.1738
-14.7588 | -140.2007 | -106.937 | 191.2034 | 1.187 | 167.8366 | -70.1004
-14.7612 | -140.203 | -107.1198 | 192.3855 | 1.1869 | 169.0183 | -70.1015
-14.7637 | -140.2053 | -107.3026 | 191.5675 | 1.1867 | 168.1999 | -70.1027
-14.7674 | -140.2089 | -107.1807 | 191.4444 | 1.1864 | 168.0763 | -70.1044
-14.7699 | -140.2112 | -106.937 | 191.1999 | 1.1862 | 167.8314 | -70.1056
-14.7723 | -140.0932 | -106.937 | 192.2393 | 1.1852 | 168.8904 | -70.0466
-14.7749 | -140.0956 | -107.1807 | 191.4822 | 1.185 | 168.1329 | -70.0478
-14.7773 | -140.0979 | -107.3026 | 192.6033 | 1.1849 | 169.2537 | -70.0489
-14.7798 | -140.1002 | -107.0589 | 191.3588 | 1.1847 | 168.0088 | -70.0501
-14.7823 | -140.1026 | -107.0589 | 191.358 | 1.1845 | 168.0076 | -70.0513
-14.7848 | -139.9845 | -106.998 | 192.3365 | 1.1835 | 169.0057 | -69.9923
-14.786 | -139.9857 | -106.937 | 191.2751 | 1.1834 | 167.9442 | -69.9928
-14.7884 | -139.988 | -107.1198 | 191.4571 | 1.1832 | 168.1258 | -69.994
-14.791 | -139.8399 | -106.998 | 191.3847 | 1.182 | 168.078 | -69.92
-14.7934 | -139.8422 | -106.8152 | 191.2011 | 1.1818 | 167.8941 | -69.9211
-14.7959 | -139.7242 | -106.998 | 192.4233 | 1.1808 | 169.1359 | -69.8621
-14.7984 | -139.7266 | -106.998 | 191.4225 | 1.1807 | 168.1347 | -69.8633
-14.8021 | -139.73 | -106.937 | 191.3603 | 1.1804 | 168.072 | -69.865
-14.8046 | -139.7324 | -106.7543 | 191.1768 | 1.1802 | 167.8881 | -69.8662
-14.8071 | -139.7347 | -106.998 | 191.4198 | 1.18 | 168.1307 | -69.8673
-14.8095 | -139.6166 | -106.8152 | 191.2763 | 1.179 | 168.0069 | -69.8083
-14.8121 | -139.619 | -106.937 | 191.3973 | 1.1788 | 168.1275 | -69.8095
-14.8145 | -139.4708 | -106.8761 | 191.3858 | 1.1776 | 168.1407 | -69.7354
-14.8182 | -139.4743 | -107.0589 | 191.5675 | 1.1774 | 168.3218 | -69.7371
-14.8207 | -139.4766 | -106.8152 | 191.323 | 1.1772 | 168.0769 | -69.7383
-14.8232 | -139.4789 | -106.8152 | 191.3222 | 1.177 | 168.0757 | -69.7395
-14.8256 | -139.4812 | -106.8761 | 191.3824 | 1.1768 | 168.1355 | -69.7406
-14.8294 | -139.3644 | -106.8761 | 192.4213 | 1.1757 | 169.1939 | -69.6822
-14.8318 | -139.3667 | -106.8152 | 191.3596 | 1.1756 | 168.1319 | -69.6833
-14.8344 | -139.369 | -106.8152 | 191.3589 | 1.1754 | 168.1307 | -69.6845
-14.8368 | -139.3713 | -106.8152 | 191.3581 | 1.1752 | 168.1295 | -69.6857
-14.8405 | -139.3748 | -106.937 | 191.4787 | 1.1749 | 168.2496 | -69.6874
-14.843 | -139.3771 | -106.8152 | 191.3562 | 1.1748 | 168.1266 | -69.6886
-14.8455 | -139.259 | -106.8152 | 191.3955 | 1.1738 | 168.1857 | -69.6295
-14.848 | -139.2613 | -106.6934 | 191.273 | 1.1736 | 168.0628 | -69.6306
-14.8505 | -139.2637 | -106.8761 | 191.4549 | 1.1734 | 168.2443 | -69.6318
-14.8517 | -139.1143 | -106.8152 | 191.4438 | 1.1723 | 168.2581 | -69.5571
-14.8542 | -138.8757 | -106.7543 | 191.4624 | 1.1705 | 168.3164 | -69.4379
-14.8567 | -139.1189 | -106.8152 | 191.4422 | 1.1719 | 168.2557 | -69.5595
-14.8591 | -138.8804 | -106.5715 | 191.278 | 1.1701 | 168.1313 | -69.4402
-14.8604 | -138.8815 | -106.5715 | 191.2777 | 1.17 | 168.1307 | -69.4408
-14.8628 | -138.8838 | -106.7543 | 191.4597 | 1.1699 | 168.3124 | -69.4419
-14.8654 | -138.8862 | -106.2668 | 190.9714 | 1.1697 | 167.8237 | -69.4431
-14.8678 | -138.8884 | -106.6934 | 192.3973 | 1.1695 | 169.2492 | -69.4442
-14.8703 | -138.7703 | -106.5715 | 191.3147 | 1.1685 | 168.1864 | -69.3851
-14.8728 | -138.7726 | -106.5715 | 191.314 | 1.1683 | 168.1852 | -69.3863
-14.8752 | -138.7749 | -106.4496 | 191.1913 | 1.1682 | 168.0621 | -69.3875
-14.8777 | -138.7772 | -106.6324 | 191.3733 | 1.168 | 168.2438 | -69.3886
-14.8802 | -138.7795 | -106.6934 | 191.4336 | 1.1678 | 168.3036 | -69.3898
-14.8827 | -138.6313 | -106.6934 | 191.483 | 1.1666 | 168.3778 | -69.3156
-14.8851 | -138.6336 | -106.5106 | 191.2994 | 1.1664 | 168.1938 | -69.3168
-14.8889 | -138.637 | -106.7543 | 191.542 | 1.1662 | 168.4358 | -69.3185
-14.8914 | -138.6393 | -106.7543 | 191.5412 | 1.166 | 168.4346 | -69.3197
-14.8951 | -138.5223 | -106.5715 | 191.3974 | 1.1649 | 168.3103 | -69.2612
-14.8976 | -138.6451 | -106.8152 | 191.6002 | 1.1655 | 168.4927 | -69.3225
-14.9012 | -138.6485 | -106.6324 | 191.4162 | 1.1653 | 168.3082 | -69.3242
-14.9038 | -138.5304 | -106.7543 | 191.5775 | 1.1643 | 168.4891 | -69.2652
-14.9062 | -138.4122 | -106.6934 | 191.556 | 1.1633 | 168.4873 | -69.2061
-14.91 | -138.4157 | -106.6324 | 191.4938 | 1.163 | 168.4246 | -69.2078
-14.9124 | -138.4179 | -106.8152 | 191.6759 | 1.1629 | 168.6062 | -69.209
-14.9149 | -138.4202 | -106.937 | 191.7969 | 1.1627 | 168.7269 | -69.2101
-14.9174 | -138.4225 | -106.937 | 191.7962 | 1.1625 | 168.7257 | -69.2113
-14.9211 | -138.426 | -107.1807 | 192.0387 | 1.1622 | 168.9677 | -69.213
-14.9223 | -138.4271 | -106.937 | 190.7946 | 1.1621 | 167.7235 | -69.2135
-14.9249 | -138.2788 | -106.998 | 191.9051 | 1.161 | 168.8586 | -69.1394
-14.9273 | -138.2811 | -106.7543 | 190.6606 | 1.1608 | 167.6138 | -69.1405
-14.9285 | -138.2822 | -106.8761 | 190.782 | 1.1607 | 167.735 | -69.1411
-14.931 | -138.164 | -106.8152 | 190.7605 | 1.1597 | 167.7332 | -69.082
-14.9323 | -138.1652 | -106.8152 | 190.7601 | 1.1596 | 167.7326 | -69.0826
-14.9348 | -138.1675 | -106.7543 | 191.6985 | 1.1594 | 168.6706 | -69.0837
-14.9372 | -138.1697 | -106.8761 | 191.8195 | 1.1593 | 168.7912 | -69.0849
-14.9384 | -138.1709 | -106.8761 | 191.8191 | 1.1592 | 168.7907 | -69.0854
-14.941 | -138.0527 | -106.6324 | 190.6148 | 1.1582 | 167.6061 | -69.0263
-14.9434 | -138.055 | -106.7543 | 190.736 | 1.158 | 167.7268 | -69.0275
-14.9446 | -138.0561 | -106.6324 | 190.6137 | 1.1579 | 167.6044 | -69.028
-14.9484 | -137.9089 | -106.6934 | 190.7238 | 1.1567 | 167.7389 | -68.9545
-14.9496 | -137.91 | -106.4496 | 190.4796 | 1.1566 | 167.4946 | -68.955
-14.9521 | -137.9123 | -106.3278 | 191.357 | 1.1564 | 168.3717 | -68.9561
-14.9545 | -137.9146 | -106.5106 | 191.5391 | 1.1562 | 168.5533 | -68.9573
-14.9571 | -137.9169 | -106.7543 | 190.782 | 1.156 | 167.7959 | -68.9584
-14.9608 | -137.7998 | -106.6324 | 191.6991 | 1.155 | 168.7325 | -68.8999
-14.962 | -137.8009 | -106.5106 | 191.577 | 1.1549 | 168.6102 | -68.9004
-14.9657 | -137.8043 | -106.5715 | 191.6367 | 1.1546 | 168.6693 | -68.9022
-14.9682 | -137.8066 | -106.6324 | 191.6969 | 1.1544 | 168.7291 | -68.9033
-14.9707 | -137.6884 | -106.4496 | 191.5535 | 1.1535 | 168.6054 | -68.8442
-14.9732 | -137.6906 | -106.4496 | 190.5527 | 1.1533 | 167.6043 | -68.8453
-14.9756 | -137.5422 | -106.5106 | 191.6632 | 1.1521 | 168.7395 | -68.7711
-14.9794 | -137.5457 | -106.3887 | 191.5401 | 1.1518 | 168.6159 | -68.7728
-14.9818 | -137.5479 | -106.2668 | 191.4175 | 1.1517 | 168.4928 | -68.774
-14.9843 | -137.5502 | -106.3887 | 191.5386 | 1.1515 | 168.6136 | -68.7751
-14.9868 | -137.4319 | -106.3887 | 191.5781 | 1.1505 | 168.6727 | -68.716
-14.9893 | -137.5547 | -106.5106 | 191.659 | 1.1511 | 168.7332 | -68.7774
-14.9917 | -137.557 | -106.3887 | 191.5364 | 1.151 | 168.6102 | -68.7785
-14.9943 | -137.5593 | -106.4496 | 190.5965 | 1.1508 | 167.6699 | -68.7797
-14.9967 | -137.441 | -106.3278 | 191.5141 | 1.1498 | 168.6073 | -68.7205
-14.9992 | -137.3227 | -106.145 | 191.3708 | 1.1488 | 168.4837 | -68.6613
-15.0017 | -137.325 | -106.0231 | 191.2481 | 1.1486 | 168.3606 | -68.6625
-15.0029 | -137.3261 | -105.9013 | 191.1259 | 1.1486 | 168.2382 | -68.6631
-15.0054 | -137.2078 | -105.9013 | 191.1654 | 1.1476 | 168.2974 | -68.6039
-15.0079 | -137.2101 | -105.8404 | 191.1037 | 1.1474 | 168.2353 | -68.6051
-15.0104 | -137.0616 | -105.7795 | 191.0923 | 1.1462 | 168.2487 | -68.5308
-15.0128 | -137.2146 | -105.7185 | 190.9803 | 1.1471 | 168.1112 | -68.6073
-15.0166 | -137.218 | -105.8404 | 191.1011 | 1.1468 | 168.2314 | -68.609
-15.019 | -137.2203 | -105.5356 | 190.7955 | 1.1466 | 167.9255 | -68.6101
-15.0215 | -137.0718 | -105.4747 | 190.7841 | 1.1455 | 167.9388 | -68.5359
-15.024 | -137.0741 | -105.7795 | 191.0881 | 1.1453 | 168.2425 | -68.537
-15.0277 | -136.9569 | -105.8404 | 191.1881 | 1.1442 | 168.362 | -68.4784
-15.0301 | -136.9591 | -105.6576 | 191.0046 | 1.144 | 168.1781 | -68.4795
-15.0327 | -136.9614 | -105.7795 | 191.1257 | 1.1439 | 168.2988 | -68.4807
-15.0364 | -136.9648 | -105.4747 | 190.8198 | 1.1436 | 167.9923 | -68.4824
-15.0389 | -136.8465 | -105.4138 | 190.7983 | 1.1426 | 167.9906 | -68.4232
-15.0413 | -136.8487 | -105.4747 | 190.8585 | 1.1425 | 168.0504 | -68.4243
-15.0438 | -136.7002 | -105.5356 | 190.9689 | 1.1413 | 168.1855 | -68.3501
-15.0476 | -136.8544 | -105.3529 | 190.7348 | 1.142 | 167.9257 | -68.4272
-15.05 | -136.7058 | -105.0483 | 190.4797 | 1.1408 | 167.6954 | -68.3529
-15.0525 | -136.7081 | -105.0483 | 190.4789 | 1.1407 | 167.6943 | -68.354
-15.0562 | -136.7115 | -104.9264 | 190.3559 | 1.1404 | 167.5707 | -68.3557
-15.0587 | -136.7137 | -104.9264 | 190.3552 | 1.1402 | 167.5695 | -68.3569
-15.0612 | -136.716 | -104.9874 | 190.4154 | 1.1401 | 167.6294 | -68.358
-15.0637 | -136.477 | -104.9874 | 190.4951 | 1.1383 | 167.7489 | -68.2385
-15.0649 | -136.4781 | -104.8655 | 190.3728 | 1.1382 | 167.6265 | -68.239
-15.0673 | -136.4803 | -104.9264 | 190.433 | 1.138 | 167.6862 | -68.2402
-15.0699 | -136.4826 | -104.8655 | 191.3713 | 1.1379 | 168.6242 | -68.2413
-15.0723 | -136.4848 | -104.5609 | 190.066 | 1.1377 | 167.3185 | -68.2424
-15.0736 | -136.3351 | -104.6827 | 190.2377 | 1.1366 | 167.5151 | -68.1676
-15.0761 | -136.3374 | -104.6827 | 190.2369 | 1.1364 | 167.514 | -68.1687
-15.0785 | -136.219 | -104.6827 | 190.2764 | 1.1355 | 167.5732 | -68.1095
-15.081 | -136.2212 | -104.6827 | 190.2756 | 1.1353 | 167.5721 | -68.1106
-15.0822 | -136.2223 | -104.7437 | 190.3363 | 1.1352 | 167.6325 | -68.1112
-15.0847 | -136.2246 | -104.5609 | 190.1527 | 1.135 | 167.4486 | -68.1123
-15.0872 | -136.2268 | -104.7437 | 191.3348 | 1.1349 | 168.6303 | -68.1134
-15.0897 | -136.2291 | -104.6218 | 190.2121 | 1.1347 | 167.5073 | -68.1145
-15.0922 | -136.1107 | -104.6218 | 191.2516 | 1.1337 | 168.5665 | -68.0553
-15.0946 | -136.1129 | -104.5609 | 190.1899 | 1.1335 | 167.5044 | -68.0565
-15.0971 | -136.1151 | -104.5609 | 190.1892 | 1.1334 | 167.5033 | -68.0576
-15.0996 | -136.1174 | -104.6218 | 190.2493 | 1.1332 | 167.5631 | -68.0587
-15.1021 | -135.9688 | -104.6827 | 190.3598 | 1.132 | 167.6983 | -67.9844
-15.1045 | -135.971 | -104.4999 | 190.1762 | 1.1319 | 167.5144 | -67.9855
-15.1083 | -135.9744 | -104.6218 | 191.297 | 1.1316 | 168.6346 | -67.9872
-15.1107 | -135.8559 | -104.6218 | 190.3365 | 1.1306 | 167.6938 | -67.928
-15.1132 | -135.8581 | -104.5609 | 190.2749 | 1.1305 | 167.6318 | -67.9291
-15.1157 | -135.8604 | -104.439 | 190.1522 | 1.1303 | 167.5088 | -67.9302
-15.1182 | -135.8626 | -104.439 | 190.1515 | 1.1301 | 167.5077 | -67.9313
-15.1206 | -135.7442 | -104.4999 | 190.2518 | 1.1292 | 167.6278 | -67.8721
-15.1244 | -135.7475 | -104.3171 | 190.0679 | 1.1289 | 167.4433 | -67.8738
-15.1281 | -135.7509 | -104.0735 | 189.8232 | 1.1286 | 167.1981 | -67.8754
-15.1306 | -135.7531 | -104.4999 | 190.2489 | 1.1285 | 167.6233 | -67.8766
-15.1331 | -135.7554 | -104.3781 | 190.1263 | 1.1283 | 167.5004 | -67.8777
-15.1355 | -135.7576 | -104.439 | 190.1865 | 1.1281 | 167.5602 | -67.8788
-15.138 | -135.6391 | -104.1953 | 189.9823 | 1.1272 | 167.3757 | -67.8196
-15.1405 | -135.6413 | -104.1344 | 189.9206 | 1.127 | 167.3137 | -67.8207
-15.1417 | -135.6424 | -104.2562 | 190.0421 | 1.1269 | 167.435 | -67.8212
-15.1442 | -135.6447 | -104.1953 | 189.9804 | 1.1267 | 167.3729 | -67.8224
-15.1467 | -135.496 | -104.1953 | 190.03 | 1.1256 | 167.4473 | -67.748
-15.1492 | -135.4982 | -104.1344 | 189.9683 | 1.1254 | 167.3853 | -67.7491
-15.1517 | -135.5005 | -104.3171 | 190.1503 | 1.1252 | 167.5668 | -67.7503
-15.1541 | -135.5027 | -104.1953 | 190.0277 | 1.1251 | 167.4439 | -67.7514
-15.1566 | -135.3842 | -104.1344 | 190.0063 | 1.1241 | 167.4423 | -67.6921
-15.1591 | -135.3864 | -104.1344 | 190.0056 | 1.1239 | 167.4412 | -67.6932
-15.1616 | -135.3887 | -104.2562 | 190.1266 | 1.1238 | 167.5619 | -67.6943
-15.164 | -135.3909 | -104.1953 | 190.065 | 1.1236 | 167.4999 | -67.6954
-15.1666 | -135.3931 | -104.1953 | 190.0643 | 1.1234 | 167.4987 | -67.6966
-15.169 | -135.2746 | -104.1344 | 190.0429 | 1.1225 | 167.4971 | -67.6373
-15.1727 | -135.2779 | -104.0125 | 189.9199 | 1.1222 | 167.3736 | -67.6389
-15.1752 | -135.1292 | -104.2562 | 190.2131 | 1.121 | 167.6916 | -67.5646
-15.1777 | -135.2824 | -103.9516 | 189.8575 | 1.1219 | 167.3104 | -67.6412
-15.1801 | -135.1336 | -104.0125 | 190.968 | 1.1207 | 168.4457 | -67.5668
-15.1839 | -135.137 | -104.1344 | 190.0887 | 1.1205 | 167.5659 | -67.5685
-15.1864 | -135.1392 | -103.8298 | 189.7834 | 1.1203 | 167.2602 | -67.5696
-15.1901 | -135.1425 | -103.8907 | 189.8432 | 1.12 | 167.3194 | -67.5713
-15.1926 | -135.1447 | -103.8298 | 189.7816 | 1.1199 | 167.2574 | -67.5724
-15.195 | -135.0261 | -103.647 | 189.6383 | 1.1189 | 167.1339 | -67.5131
-15.1975 | -135.0284 | -103.8907 | 189.8812 | 1.1187 | 167.3765 | -67.5142
-15.2012 | -135.0317 | -103.8907 | 189.8801 | 1.1185 | 167.3748 | -67.5159
-15.2037 | -135.0339 | -103.7689 | 189.7576 | 1.1183 | 167.2519 | -67.517
-15.2062 | -134.9154 | -104.0125 | 191.0407 | 1.1174 | 168.5548 | -67.4577
-15.2087 | -134.9176 | -103.8298 | 190.8573 | 1.1172 | 168.371 | -67.4588
-15.2111 | -134.9198 | -103.647 | 189.6737 | 1.117 | 167.1871 | -67.4599
-15.2124 | -134.9209 | -103.647 | 189.6734 | 1.1169 | 167.1865 | -67.4605
-15.2149 | -134.7721 | -103.7079 | 189.7839 | 1.1158 | 167.3218 | -67.3861
-15.2173 | -134.7743 | -103.8298 | 189.905 | 1.1156 | 167.4426 | -67.3872
-15.2186 | -134.7754 | -103.5251 | 189.6 | 1.1155 | 167.1374 | -67.3877
-15.2211 | -134.7777 | -103.7689 | 189.843 | 1.1154 | 167.3801 | -67.3888
-15.2235 | -134.7798 | -103.9516 | 190.025 | 1.1152 | 167.5617 | -67.3899
-15.2248 | -134.6601 | -103.647 | 189.7603 | 1.1143 | 167.3169 | -67.3301
-15.2273 | -134.6624 | -103.7689 | 189.8814 | 1.1141 | 167.4377 | -67.3312
-15.231 | -134.6657 | -103.8907 | 190.0021 | 1.1139 | 167.5579 | -67.3328
-15.2334 | -134.6679 | -103.9516 | 190.0623 | 1.1137 | 167.6177 | -67.3339
-15.236 | -134.5493 | -104.1344 | 190.2846 | 1.1128 | 167.8598 | -67.2746
-15.2372 | -134.5504 | -104.1953 | 190.3452 | 1.1127 | 167.9201 | -67.2752
-15.2396 | -134.5526 | -104.2562 | 190.4053 | 1.1125 | 167.9799 | -67.2763
-15.2422 | -134.5548 | -104.2562 | 190.4046 | 1.1124 | 167.9788 | -67.2774
-15.2446 | -134.557 | -104.3781 | 189.5258 | 1.1122 | 167.0996 | -67.2785
-15.2471 | -134.4384 | -104.3781 | 190.5653 | 1.1112 | 168.1589 | -67.2192
-15.2495 | -134.4405 | -104.2562 | 189.4427 | 1.1111 | 167.0359 | -67.2203
-15.2521 | -134.4428 | -104.2562 | 189.4419 | 1.1109 | 167.0348 | -67.2214
-15.2545 | -134.445 | -104.1953 | 189.3803 | 1.1107 | 166.9728 | -67.2225
-15.257 | -134.4472 | -104.3781 | 189.5624 | 1.1106 | 167.1545 | -67.2236
-15.2595 | -134.2983 | -104.3171 | 190.551 | 1.1094 | 168.1679 | -67.1492
-15.262 | -134.3005 | -103.9516 | 189.1848 | 1.1092 | 166.8013 | -67.1503
-15.2657 | -134.3039 | -103.9516 | 190.1836 | 1.109 | 167.7997 | -67.1519
-15.2682 | -134.306 | -104.0735 | 190.3048 | 1.1088 | 167.9205 | -67.153
-15.2706 | -134.3082 | -104.1344 | 190.365 | 1.1087 | 167.9803 | -67.1541
-15.2732 | -134.1896 | -104.1344 | 190.4045 | 1.1077 | 168.0396 | -67.0948
-15.2756 | -134.1918 | -104.0125 | 189.2819 | 1.1075 | 166.9166 | -67.0959
-15.2781 | -134.194 | -104.0735 | 189.3422 | 1.1074 | 166.9765 | -67.097
-15.2806 | -133.9242 | -103.8907 | 189.2493 | 1.1054 | 166.9286 | -66.9621
-15.2818 | -133.9253 | -104.1344 | 190.4926 | 1.1053 | 168.1717 | -66.9627
-15.2843 | -133.9275 | -104.0125 | 190.37 | 1.1052 | 168.0487 | -66.9638
-15.2867 | -133.9297 | -103.647 | 190.0038 | 1.105 | 167.6822 | -66.9648
-15.2893 | -133.9319 | -103.7689 | 190.1249 | 1.1049 | 167.8029 | -66.966
-15.2905 | -133.933 | -104.0735 | 190.4292 | 1.1048 | 168.107 | -66.9665
-15.2929 | -133.8143 | -103.647 | 190.0422 | 1.1038 | 167.7399 | -66.9071
-15.2955 | -133.8165 | -103.8298 | 189.2243 | 1.1036 | 166.9215 | -66.9083
-15.2979 | -133.8187 | -103.647 | 189.0408 | 1.1035 | 166.7377 | -66.9093
-15.3004 | -133.7 | -103.647 | 189.0803 | 1.1025 | 166.797 | -66.85
-15.3016 | -133.7011 | -103.4642 | 189.8972 | 1.1025 | 167.6137 | -66.8505
-15.3041 | -133.7033 | -103.3423 | 189.7745 | 1.1023 | 167.4907 | -66.8516
-15.3066 | -133.7054 | -103.4033 | 188.8348 | 1.1021 | 166.5506 | -66.8527
-15.309 | -133.7076 | -103.7689 | 190.1997 | 1.102 | 167.9151 | -66.8538
-15.3128 | -133.5598 | -103.7689 | 190.249 | 1.1007 | 167.989 | -66.7799
-15.3153 | -133.562 | -103.5861 | 190.0654 | 1.1006 | 167.8051 | -66.781
-15.3178 | -133.4433 | -103.5251 | 190.044 | 1.0996 | 167.8035 | -66.7216
-15.3202 | -133.4454 | -103.4033 | 189.9215 | 1.0994 | 167.6806 | -66.7227
-15.3239 | -133.3278 | -103.4033 | 189.9607 | 1.0984 | 167.7394 | -66.6639
-15.3264 | -133.4509 | -103.4033 | 189.9197 | 1.099 | 167.6778 | -66.7255
-15.3289 | -133.4531 | -103.1596 | 189.6752 | 1.0989 | 167.4331 | -66.7265
-15.3314 | -133.3343 | -103.0986 | 189.6538 | 1.0979 | 167.4314 | -66.6672
-15.3363 | -133.3387 | -103.0377 | 189.5915 | 1.0976 | 167.3684 | -66.6693
-15.3388 | -133.1897 | -103.1596 | 189.763 | 1.0964 | 167.5648 | -66.5948
-15.3413 | -133.1919 | -102.9158 | 189.5185 | 1.0963 | 167.3198 | -66.596
-15.3438 | -133.1941 | -102.9158 | 189.5178 | 1.0961 | 167.3188 | -66.597
-15.3462 | -133.1962 | -102.9158 | 189.5171 | 1.096 | 167.3177 | -66.5981
-15.3488 | -133.1984 | -102.9158 | 189.5163 | 1.0958 | 167.3166 | -66.5992
-15.3512 | -133.2006 | -102.7939 | 189.3937 | 1.0956 | 167.1936 | -66.6003
-15.3537 | -133.2027 | -102.733 | 189.3321 | 1.0955 | 167.1316 | -66.6014
-15.3549 | -133.0829 | -102.6721 | 189.3111 | 1.0946 | 167.1307 | -66.5414
-15.3574 | -133.0851 | -102.7939 | 189.4322 | 1.0944 | 167.2514 | -66.5425
-15.3599 | -133.0872 | -102.6721 | 189.3097 | 1.0943 | 167.1285 | -66.5436
-15.3611 | -133.0883 | -102.6111 | 189.2483 | 1.0942 | 167.0669 | -66.5442
-15.3636 | -132.9696 | -102.6111 | 189.2879 | 1.0932 | 167.1263 | -66.4848
-15.3649 | -132.8497 | -102.3675 | 189.0843 | 1.0924 | 166.9427 | -66.4248
-15.3673 | -132.9728 | -102.2456 | 188.9213 | 1.093 | 166.7592 | -66.4864
-15.3698 | -132.9749 | -102.4284 | 189.1034 | 1.0928 | 166.9409 | -66.4875
-15.3723 | -132.9772 | -102.3675 | 189.0418 | 1.0927 | 166.8789 | -66.4886
-15.3735 | -132.9782 | -102.4284 | 189.1023 | 1.0926 | 166.9393 | -66.4891
-15.376 | -132.8594 | -102.1847 | 188.8982 | 1.0916 | 166.755 | -66.4297
-15.3785 | -132.8616 | -102.3675 | 189.0803 | 1.0915 | 166.9367 | -66.4308
-15.381 | -132.7126 | -102.1847 | 188.9472 | 1.0903 | 166.8284 | -66.3563
-15.3834 | -132.7147 | -102.0629 | 188.8247 | 1.0902 | 166.7055 | -66.3574
-15.386 | -132.7169 | -102.1847 | 188.9457 | 1.09 | 166.8262 | -66.3585
-15.3896 | -132.7201 | -102.0629 | 188.8229 | 1.0898 | 166.7028 | -66.3601
-15.3921 | -132.7223 | -102.0019 | 188.7611 | 1.0896 | 166.6408 | -66.3611
-15.3946 | -132.6035 | -102.2456 | 189.0444 | 1.0887 | 166.9439 | -66.3017
-15.3971 | -132.6056 | -102.1238 | 188.9219 | 1.0885 | 166.821 | -66.3028
-15.3995 | -132.6078 | -102.0629 | 188.8603 | 1.0883 | 166.759 | -66.3039
-15.4033 | -132.49 | -102.1238 | 188.9605 | 1.0873 | 166.8788 | -66.245
-15.4057 | -132.6132 | -102.0629 | 188.8585 | 1.0879 | 166.7563 | -66.3066
-15.4082 | -132.6153 | -102.1847 | 188.9796 | 1.0878 | 166.877 | -66.3077
-15.412 | -132.6186 | -102.0019 | 188.7957 | 1.0875 | 166.6926 | -66.3093
-15.4144 | -132.4997 | -102.0019 | 188.8353 | 1.0866 | 166.752 | -66.2499
-15.4169 | -132.5019 | -101.941 | 188.7737 | 1.0864 | 166.69 | -66.251
-15.4194 | -132.3528 | -101.8192 | 188.7016 | 1.0853 | 166.6428 | -66.1764
-15.4218 | -132.3549 | -101.941 | 188.8227 | 1.0851 | 166.7635 | -66.1775
-15.4244 | -132.3571 | -102.0019 | 188.8829 | 1.085 | 166.8233 | -66.1786
-15.4268 | -132.3593 | -101.6364 | 188.5166 | 1.0848 | 166.4568 | -66.1796
-15.4293 | -132.3614 | -101.5754 | 188.4549 | 1.0846 | 166.3947 | -66.1807
-15.4305 | -132.3625 | -101.7582 | 188.6374 | 1.0846 | 166.577 | -66.1812
-15.433 | -132.3647 | -101.6973 | 189.5757 | 1.0844 | 167.515 | -66.1823
-15.4355 | -132.2458 | -101.6364 | 188.5545 | 1.0835 | 166.5135 | -66.1229
-15.4379 | -132.2479 | -101.8192 | 189.7366 | 1.0833 | 167.6952 | -66.124
-15.4405 | -132.2501 | -101.8801 | 188.7967 | 1.0831 | 166.755 | -66.1251
-15.4442 | -132.2533 | -101.6973 | 188.6129 | 1.0829 | 166.5706 | -66.1267
-15.4467 | -132.1345 | -101.5145 | 188.4697 | 1.082 | 166.4473 | -66.0672
-15.4491 | -132.1366 | -101.5145 | 188.469 | 1.0818 | 166.4462 | -66.0683
-15.4516 | -132.1387 | -101.5145 | 188.4683 | 1.0816 | 166.4451 | -66.0694
-15.4541 | -132.1409 | -101.6973 | 188.6503 | 1.0815 | 166.6268 | -66.0705
-15.4566 | -131.9917 | -101.6364 | 188.6392 | 1.0803 | 166.6405 | -65.9959
-15.459 | -131.9939 | -101.4536 | 188.4556 | 1.0802 | 166.4567 | -65.9969
-15.4616 | -131.996 | -101.5754 | 188.5767 | 1.08 | 166.5774 | -65.998
-15.4652 | -131.9992 | -101.5754 | 188.5757 | 1.0798 | 166.5758 | -65.9996
-15.4677 | -131.8803 | -101.6364 | 188.6763 | 1.0788 | 166.6962 | -65.9402
-15.4702 | -132.0036 | -101.5754 | 188.5742 | 1.0795 | 166.5736 | -66.0018
-15.4739 | -132.0067 | -101.3926 | 188.3904 | 1.0792 | 166.3892 | -66.0034
-15.4764 | -131.8879 | -101.6973 | 188.7347 | 1.0783 | 166.7534 | -65.9439
-15.4789 | -131.89 | -101.4536 | 188.4903 | 1.0781 | 166.5086 | -65.945
-15.4814 | -131.8921 | -101.5145 | 188.5505 | 1.078 | 166.5684 | -65.9461
-15.4838 | -131.7732 | -101.5754 | 188.651 | 1.077 | 166.6888 | -65.8866
-15.4863 | -131.7753 | -101.3926 | 188.4675 | 1.0769 | 166.5049 | -65.8877
-15.4888 | -131.7775 | -101.5145 | 188.5887 | 1.0767 | 166.6258 | -65.8887
-15.4912 | -131.5071 | -101.4536 | 188.6179 | 1.0748 | 166.7 | -65.7536
-15.4938 | -131.5093 | -101.3317 | 188.4953 | 1.0746 | 166.577 | -65.7547
-15.4962 | -131.7839 | -101.4536 | 188.5256 | 1.0762 | 166.5617 | -65.8919
-15.4987 | -131.786 | -101.4536 | 188.5249 | 1.0761 | 166.5606 | -65.893
-15.5 | -131.7871 | -101.5754 | 188.6464 | 1.076 | 166.6818 | -65.8936
-15.5024 | -131.5168 | -101.5145 | 188.6756 | 1.0741 | 166.7561 | -65.7584
-15.5049 | -131.3978 | -101.3926 | 188.5933 | 1.0731 | 166.6937 | -65.6989
-15.5061 | -131.3989 | -101.3317 | 188.5321 | 1.0731 | 166.6323 | -65.6994
-15.5086 | -131.2799 | -101.2099 | 188.4499 | 1.0721 | 166.5699 | -65.64
-15.5111 | -131.282 | -101.0271 | 188.2664 | 1.072 | 166.3861 | -65.641
-15.5123 | -131.4042 | -101.2099 | 188.4085 | 1.0727 | 166.5078 | -65.7021
-15.5149 | -131.4064 | -101.149 | 188.3469 | 1.0725 | 166.4458 | -65.7032
-15.5173 | -131.2874 | -101.2099 | 188.4474 | 1.0716 | 166.5662 | -65.6437
-15.5198 | -131.2895 | -101.088 | 188.3248 | 1.0714 | 166.4433 | -65.6447
-15.5223 | -131.1403 | -100.9662 | 188.2528 | 1.0703 | 166.3961 | -65.5701
-15.5248 | -131.2938 | -101.2099 | 188.4453 | 1.0711 | 166.563 | -65.6469
-15.5272 | -131.1445 | -100.9053 | 188.1905 | 1.07 | 166.3331 | -65.5722
-15.5297 | -131.298 | -101.2099 | 188.4439 | 1.0708 | 166.5609 | -65.649
-15.5322 | -131.1487 | -101.088 | 188.3718 | 1.0697 | 166.5136 | -65.5744
-15.5346 | -131.1509 | -101.2708 | 188.5538 | 1.0695 | 166.6954 | -65.5754
-15.5372 | -131.153 | -100.9662 | 189.2485 | 1.0693 | 167.3897 | -65.5765
-15.5396 | -131.034 | -101.149 | 188.471 | 1.0684 | 166.632 | -65.517
-15.5433 | -130.916 | -101.088 | 188.4493 | 1.0674 | 166.63 | -65.458
-15.5458 | -131.0393 | -101.088 | 188.4082 | 1.068 | 166.5683 | -65.5197
-15.5483 | -131.0414 | -101.3317 | 188.6512 | 1.0679 | 166.811 | -65.5207
-15.5533 | -131.0457 | -101.3317 | 188.6498 | 1.0675 | 166.8089 | -65.5228
-15.5557 | -130.9266 | -101.0271 | 188.3849 | 1.0666 | 166.5638 | -65.4633
-15.5582 | -130.9287 | -101.0271 | 188.3842 | 1.0665 | 166.5627 | -65.4644
-15.5607 | -130.9309 | -100.9662 | 188.3226 | 1.0663 | 166.5007 | -65.4655
-15.5632 | -130.7816 | -101.0271 | 188.4332 | 1.0652 | 166.6363 | -65.3908
-15.5656 | -130.7837 | -100.7834 | 188.1888 | 1.065 | 166.3916 | -65.3918
-15.5682 | -130.7858 | -100.9053 | 188.31 | 1.0649 | 166.5124 | -65.3929
-15.5706 | -130.7879 | -100.9662 | 188.3702 | 1.0647 | 166.5722 | -65.394
-15.5731 | -130.6688 | -100.7225 | 188.1662 | 1.0638 | 166.3881 | -65.3344
-15.5743 | -130.6699 | -100.4178 | 187.8612 | 1.0637 | 166.0829 | -65.3349
-15.5768 | -130.672 | -100.7834 | 188.2261 | 1.0635 | 166.4474 | -65.336
-15.5793 | -130.6741 | -100.7834 | 188.2254 | 1.0634 | 166.4463 | -65.3371
-15.5817 | -130.6762 | -100.6616 | 188.1029 | 1.0632 | 166.3235 | -65.3381
-15.583 | -130.5562 | -100.9053 | 188.3866 | 1.0624 | 166.6272 | -65.2781
-15.5867 | -130.5593 | -100.6005 | 188.0807 | 1.0621 | 166.3208 | -65.2797
-15.5879 | -130.5604 | -100.9053 | 188.3852 | 1.0621 | 166.6251 | -65.2802
-15.5905 | -130.5625 | -101.088 | 188.5672 | 1.0619 | 166.8067 | -65.2813
-15.5929 | -130.5646 | -100.9662 | 188.4447 | 1.0617 | 166.6839 | -65.2823
-15.5954 | -130.5667 | -100.7225 | 188.2003 | 1.0616 | 166.4392 | -65.2833
-15.5991 | -130.4184 | -100.6616 | 188.1888 | 1.0604 | 166.4524 | -65.2092
-15.6016 | -130.4205 | -100.4787 | 188.0052 | 1.0602 | 166.2685 | -65.2102
-15.604 | -130.4226 | -100.7225 | 188.2483 | 1.0601 | 166.5112 | -65.2113
-15.6066 | -130.4247 | -100.5396 | 188.0647 | 1.0599 | 166.3272 | -65.2124
-15.609 | -130.4268 | -100.6616 | 188.186 | 1.0598 | 166.4482 | -65.2134
-15.6128 | -130.43 | -100.6005 | 188.1238 | 1.0595 | 166.3855 | -65.215
-15.6152 | -130.3109 | -100.4787 | 188.0417 | 1.0586 | 166.3233 | -65.1554
-15.6177 | -130.313 | -100.9662 | 188.5285 | 1.0584 | 166.8097 | -65.1565
-15.6202 | -130.3151 | -100.9053 | 188.4669 | 1.0583 | 166.7477 | -65.1576
-15.6239 | -130.3183 | -100.7834 | 188.344 | 1.0581 | 166.6243 | -65.1591
-15.6264 | -130.3203 | -100.6616 | 188.2215 | 1.0579 | 166.5014 | -65.1602
-15.6289 | -130.3225 | -100.7225 | 188.2817 | 1.0577 | 166.5613 | -65.1612
-15.6313 | -130.3246 | -101.088 | 188.6465 | 1.0576 | 166.9257 | -65.1623
-15.6338 | -130.2054 | -101.149 | 188.7472 | 1.0567 | 167.0463 | -65.1027
-15.6363 | -130.2076 | -101.0271 | 188.6246 | 1.0565 | 166.9233 | -65.1038
-15.6376 | -130.2086 | -101.088 | 188.6851 | 1.0564 | 166.9837 | -65.1043
-15.64 | -130.0592 | -101.2099 | 187.8568 | 1.0553 | 166.1803 | -65.0296
-15.6412 | -130.0602 | -101.088 | 188.7346 | 1.0552 | 167.0579 | -65.0301
-15.6438 | -130.0623 | -101.3926 | 189.0385 | 1.0551 | 167.3614 | -65.0312
-15.6462 | -130.0644 | -101.3926 | 188.0378 | 1.0549 | 166.3604 | -65.0322
-15.6487 | -130.0665 | -101.3926 | 189.0371 | 1.0548 | 167.3593 | -65.0333
-15.6499 | -130.0675 | -101.3926 | 188.0368 | 1.0547 | 166.3588 | -65.0338
-15.6524 | -129.9484 | -101.088 | 187.7719 | 1.0538 | 166.1138 | -64.9742
-15.6549 | -129.9505 | -100.9662 | 188.6494 | 1.0536 | 166.9909 | -64.9753
-15.6573 | -129.9526 | -100.9053 | 187.5878 | 1.0535 | 165.929 | -64.9763
-15.6599 | -129.9547 | -101.088 | 188.7698 | 1.0533 | 167.1106 | -64.9774
-15.6623 | -129.8355 | -101.3317 | 188.0532 | 1.0524 | 166.4139 | -64.9178
-15.6648 | -129.8376 | -100.9662 | 188.687 | 1.0522 | 167.0474 | -64.9188
-15.6673 | -129.8398 | -101.088 | 188.8081 | 1.0521 | 167.1681 | -64.9199
-15.6698 | -129.7206 | -101.088 | 187.8478 | 1.0511 | 166.2277 | -64.8603
-15.671 | -129.7216 | -100.7834 | 187.5429 | 1.0511 | 165.9226 | -64.8608
-15.6747 | -129.7248 | -100.9662 | 188.7246 | 1.0508 | 167.1038 | -64.8624
-15.6772 | -129.8481 | -101.088 | 187.8053 | 1.0515 | 166.1639 | -64.9241
-15.6797 | -129.8502 | -100.7834 | 187.5 | 1.0513 | 165.8583 | -64.9251
-15.6822 | -129.7311 | -100.7225 | 188.4788 | 1.0504 | 166.857 | -64.8655
-15.6846 | -129.5815 | -101.088 | 187.8942 | 1.0493 | 166.2972 | -64.7908
-15.6871 | -129.7352 | -100.7834 | 188.5383 | 1.0501 | 166.9158 | -64.8676
-15.6908 | -129.5868 | -100.9053 | 188.7097 | 1.0489 | 167.1119 | -64.7934
-15.6933 | -129.5888 | -100.6616 | 188.4653 | 1.0487 | 166.8672 | -64.7944
-15.6958 | -129.591 | -100.7834 | 187.5864 | 1.0486 | 165.9879 | -64.7955
-15.6983 | -129.4717 | -100.6616 | 188.5044 | 1.0477 | 166.9257 | -64.7359
-15.7007 | -129.4738 | -100.1741 | 188.0162 | 1.0475 | 166.4372 | -64.7369
-15.7033 | -129.4759 | -100.7834 | 188.6248 | 1.0473 | 167.0454 | -64.738
-15.7057 | -129.478 | -100.6005 | 188.4412 | 1.0472 | 166.8615 | -64.739
-15.7082 | -129.4801 | -100.6005 | 188.4405 | 1.047 | 166.8605 | -64.74
-15.7107 | -129.4822 | -100.7225 | 188.5618 | 1.0469 | 166.9814 | -64.7411
-15.7132 | -129.3629 | -100.6005 | 188.4795 | 1.046 | 166.919 | -64.6815
-15.7144 | -129.364 | -100.4178 | 188.2965 | 1.0459 | 166.7358 | -64.682
-15.7168 | -129.366 | -100.4787 | 188.3567 | 1.0457 | 166.7957 | -64.683
-15.7181 | -129.0941 | -100.4787 | 188.4473 | 1.0439 | 166.9317 | -64.547
-15.7206 | -129.0962 | -100.1741 | 188.142 | 1.0438 | 166.626 | -64.5481
-15.7231 | -129.0983 | -100.1132 | 188.0804 | 1.0436 | 166.5641 | -64.5491
-15.7255 | -129.1003 | -100.0522 | 188.0188 | 1.0435 | 166.502 | -64.5502
-15.7268 | -129.1014 | -99.9304 | 187.8966 | 1.0434 | 166.3797 | -64.5507
-15.7293 | -128.9822 | -100.1741 | 188.18 | 1.0425 | 166.683 | -64.4911
-15.7317 | -128.9842 | -100.0522 | 188.0575 | 1.0423 | 166.5601 | -64.4921
-15.7342 | -128.9863 | -99.8085 | 187.8131 | 1.0422 | 166.3153 | -64.4932
-15.7367 | -128.8367 | -99.9304 | 187.9848 | 1.0411 | 166.512 | -64.4184
-15.7392 | -128.8388 | -99.8085 | 187.8622 | 1.0409 | 166.3891 | -64.4194
-15.7417 | -128.8409 | -99.8085 | 187.8615 | 1.0408 | 166.3881 | -64.4204
-15.7441 | -128.8429 | -99.9913 | 188.0437 | 1.0406 | 166.5698 | -64.4215
-15.7466 | -128.845 | -99.8085 | 187.8602 | 1.0405 | 166.386 | -64.4225
-15.7491 | -128.7257 | -99.8085 | 187.8999 | 1.0395 | 166.4456 | -64.3629
-15.7516 | -128.7278 | -99.8085 | 187.8992 | 1.0394 | 166.4446 | -64.3639
-15.754 | -128.7298 | -99.8085 | 187.8986 | 1.0392 | 166.4436 | -64.3649
-15.7566 | -128.732 | -99.7476 | 187.8369 | 1.0391 | 166.3816 | -64.366
-15.759 | -128.734 | -99.5648 | 187.6535 | 1.0389 | 166.1978 | -64.367
-15.7615 | -128.6147 | -99.5648 | 187.6932 | 1.038 | 166.2575 | -64.3073
-15.7652 | -128.6178 | -99.2602 | 187.3876 | 1.0378 | 165.9513 | -64.3089
-15.7677 | -128.6199 | -99.382 | 187.5087 | 1.0376 | 166.0721 | -64.3099
-15.7714 | -128.623 | -99.5039 | 187.6296 | 1.0374 | 166.1924 | -64.3115
-15.7727 | -128.624 | -99.1384 | 187.2637 | 1.0373 | 165.8264 | -64.312
-15.7751 | -128.6261 | -99.1993 | 187.3239 | 1.0372 | 165.8863 | -64.313
-15.7789 | -128.5078 | -99.382 | 187.5461 | 1.0362 | 166.1281 | -64.2539
-15.7801 | -128.5089 | -99.1384 | 187.3021 | 1.0361 | 165.884 | -64.2544
-15.7826 | -128.5109 | -99.1384 | 187.3014 | 1.036 | 165.8829 | -64.2555
-15.785 | -128.3612 | -99.0774 | 187.2903 | 1.0349 | 165.8968 | -64.1806
-15.7863 | -128.3623 | -99.0165 | 188.2291 | 1.0348 | 166.8354 | -64.1811
-15.7888 | -128.3643 | -99.1384 | 187.3503 | 1.0346 | 165.9562 | -64.1822
-15.7912 | -128.3664 | -99.0165 | 188.2277 | 1.0345 | 166.8333 | -64.1832
-15.7937 | -128.247 | -98.8337 | 188.0847 | 1.0336 | 166.7102 | -64.1235
-15.795 | -128.2481 | -98.8947 | 187.1453 | 1.0335 | 165.7707 | -64.124
-15.7974 | -128.3715 | -99.0165 | 187.226 | 1.0341 | 165.8307 | -64.1858
-15.7999 | -128.2522 | -98.9556 | 187.2049 | 1.0332 | 165.8295 | -64.1261
-15.8024 | -128.2543 | -98.8337 | 187.0823 | 1.033 | 165.7066 | -64.1271
-15.8049 | -128.2563 | -98.8947 | 187.1426 | 1.0329 | 165.7665 | -64.1282
-15.8086 | -128.2594 | -98.8947 | 187.1416 | 1.0327 | 165.765 | -64.1297
-15.8111 | -128.2615 | -98.8337 | 187.0799 | 1.0325 | 165.703 | -64.1307
-15.8135 | -128.1421 | -98.59 | 186.876 | 1.0316 | 165.519 | -64.071
-15.816 | -128.1441 | -98.7728 | 187.0581 | 1.0315 | 165.7007 | -64.0721
-15.8185 | -127.9944 | -98.8337 | 187.1689 | 1.0304 | 165.8365 | -63.9972
-15.821 | -127.875 | -98.9556 | 187.3306 | 1.0294 | 166.0181 | -63.9375
-15.8247 | -127.8782 | -98.9556 | 187.3295 | 1.0292 | 166.0165 | -63.9391
-15.826 | -127.8792 | -98.8947 | 188.2683 | 1.0291 | 166.9551 | -63.9396
-15.8296 | -128.0037 | -99.0165 | 187.3486 | 1.0297 | 166.0147 | -64.0018
-15.8334 | -128.0068 | -99.2602 | 187.5913 | 1.0295 | 166.2568 | -64.0034
-15.8359 | -128.0088 | -98.7119 | 187.0423 | 1.0293 | 165.7075 | -64.0044
-15.8383 | -128.0108 | -99.0774 | 187.4071 | 1.0292 | 166.072 | -64.0054
-15.8408 | -127.8915 | -98.6509 | 187.0204 | 1.0282 | 165.7052 | -63.9457
-15.8445 | -127.8945 | -98.8947 | 187.2632 | 1.028 | 165.9474 | -63.9473
-15.847 | -127.8966 | -98.7728 | 188.1406 | 1.0279 | 166.8245 | -63.9483
-15.8495 | -127.8987 | -98.7728 | 187.1399 | 1.0277 | 165.8235 | -63.9493
-15.852 | -127.7792 | -98.8337 | 187.2406 | 1.0268 | 165.9441 | -63.8896
-15.8545 | -127.7813 | -98.7728 | 187.179 | 1.0267 | 165.8821 | -63.8907
-15.8569 | -127.7833 | -98.7119 | 187.1175 | 1.0265 | 165.8202 | -63.8917
-15.8582 | -127.6325 | -98.59 | 187.0458 | 1.0255 | 165.7737 | -63.8163
-15.8606 | -127.7864 | -98.59 | 186.9945 | 1.0263 | 165.6968 | -63.8932
-15.8632 | -127.7885 | -98.8337 | 187.2375 | 1.0262 | 165.9395 | -63.8942
-15.8644 | -127.6377 | -98.7119 | 187.166 | 1.0251 | 165.8931 | -63.8188
-15.8668 | -127.6397 | -98.59 | 187.0434 | 1.025 | 165.7702 | -63.8198
-15.8693 | -127.6417 | -98.59 | 187.0428 | 1.0248 | 165.7691 | -63.8209
-15.873 | -127.6448 | -98.4072 | 186.8589 | 1.0246 | 165.5848 | -63.8224
-15.8755 | -127.6468 | -98.4681 | 186.9192 | 1.0245 | 165.6447 | -63.8234
-15.878 | -127.5274 | -98.3463 | 186.8372 | 1.0235 | 165.5826 | -63.7637
-15.8793 | -127.5284 | -98.7119 | 187.2024 | 1.0235 | 165.9477 | -63.7642
-15.8817 | -127.5305 | -98.59 | 187.0798 | 1.0233 | 165.8248 | -63.7652
-15.8842 | -127.411 | -98.59 | 187.1197 | 1.0224 | 165.8845 | -63.7055
-15.8867 | -127.4131 | -98.5291 | 187.0581 | 1.0223 | 165.8226 | -63.7065
-15.8891 | -127.4151 | -98.7119 | 187.2402 | 1.0221 | 166.0044 | -63.7075
-15.8929 | -127.4182 | -98.3463 | 186.8736 | 1.0219 | 165.6372 | -63.7091
-15.8954 | -127.4202 | -98.59 | 187.1166 | 1.0218 | 165.8799 | -63.7101
-15.8978 | -127.4222 | -98.7119 | 187.2378 | 1.0216 | 166.0008 | -63.7111
-15.9003 | -127.2724 | -98.4681 | 187.044 | 1.0205 | 165.8319 | -63.6362
-15.9028 | -127.2744 | -98.4072 | 187.9824 | 1.0204 | 166.77 | -63.6372
-15.9065 | -127.2775 | -98.59 | 187.1642 | 1.0201 | 165.9513 | -63.6387
-15.909 | -127.2795 | -98.2244 | 186.7979 | 1.02 | 165.5846 | -63.6398
-15.9115 | -127.16 | -98.2854 | 186.8987 | 1.0191 | 165.7054 | -63.58
-15.9139 | -127.162 | -98.3463 | 186.959 | 1.0189 | 165.7653 | -63.581
-15.9164 | -127.1641 | -98.1635 | 187.7755 | 1.0188 | 166.5814 | -63.5821
-15.9189 | -127.0446 | -98.2854 | 186.9372 | 1.0179 | 165.7631 | -63.5223
-15.9214 | -127.1681 | -98.3463 | 186.9569 | 1.0185 | 165.7622 | -63.5841
-15.9239 | -127.1702 | -98.2244 | 186.8343 | 1.0184 | 165.6393 | -63.5851
-15.9263 | -127.1722 | -98.4072 | 188.0165 | 1.0182 | 166.8211 | -63.5861
-15.9288 | -127.1743 | -98.2244 | 186.833 | 1.0181 | 165.6373 | -63.5871
-15.9301 | -127.0538 | -98.2854 | 186.9341 | 1.0172 | 165.7585 | -63.5269
-15.9326 | -127.0558 | -98.1635 | 186.8116 | 1.0171 | 165.6356 | -63.5279
-15.935 | -126.9363 | -98.2854 | 186.9733 | 1.0162 | 165.8173 | -63.4681
-15.9375 | -126.9383 | -98.4681 | 187.1553 | 1.016 | 165.9989 | -63.4692
-15.94 | -126.9403 | -98.2854 | 186.972 | 1.0159 | 165.8152 | -63.4702
-15.9412 | -126.6678 | -98.2854 | 187.0628 | 1.0141 | 165.9515 | -63.3339
-15.9437 | -126.6698 | -98.1635 | 186.9402 | 1.014 | 165.8286 | -63.3349
-15.9462 | -126.9454 | -98.1635 | 187.8484 | 1.0155 | 166.6908 | -63.4727
-15.9487 | -126.9474 | -98.1635 | 186.8477 | 1.0154 | 165.6898 | -63.4737
-15.9511 | -126.6759 | -98.1635 | 186.9382 | 1.0135 | 165.8255 | -63.338
-15.9536 | -126.678 | -98.0416 | 186.8156 | 1.0134 | 165.7026 | -63.339
-15.9561 | -126.68 | -97.9197 | 187.693 | 1.0132 | 166.5797 | -63.34
-15.9585 | -126.5604 | -98.1635 | 186.9767 | 1.0123 | 165.8833 | -63.2802
-15.9623 | -126.5635 | -98.1025 | 186.9147 | 1.0121 | 165.8208 | -63.2817
-15.9648 | -126.5655 | -98.0416 | 186.8531 | 1.012 | 165.7589 | -63.2827
-15.9672 | -126.5675 | -98.1635 | 186.9743 | 1.0118 | 165.8798 | -63.2837
-15.971 | -126.5705 | -97.9807 | 186.7905 | 1.0116 | 165.6954 | -63.2853
-15.9734 | -126.5725 | -98.1025 | 186.9117 | 1.0115 | 165.8162 | -63.2863
-15.976 | -126.4226 | -98.3463 | 187.2054 | 1.0104 | 166.135 | -63.2113
-15.9796 | -126.4256 | -98.4072 | 187.2653 | 1.0101 | 166.1944 | -63.2128
-15.9834 | -126.5807 | -98.2244 | 187.0308 | 1.0109 | 165.9341 | -63.2903
-15.9858 | -126.5827 | -98.4072 | 187.213 | 1.0107 | 166.1159 | -63.2913
-15.9883 | -126.4327 | -98.5291 | 187.3849 | 1.0096 | 166.3128 | -63.2163
-15.9908 | -126.3131 | -98.2854 | 187.181 | 1.0087 | 166.1288 | -63.1566
-15.9933 | -126.3151 | -98.2854 | 187.1804 | 1.0086 | 166.1278 | -63.1576
-15.9957 | -126.3171 | -98.1635 | 186.0578 | 1.0084 | 165.005 | -63.1585
-15.997 | -126.3181 | -98.2854 | 187.1794 | 1.0084 | 166.1264 | -63.159
-15.9995 | -126.3202 | -98.2854 | 186.1787 | 1.0082 | 165.1253 | -63.1601
-16.0019 | -126.2005 | -98.2854 | 186.2186 | 1.0073 | 165.1851 | -63.1003
-16.0044 | -126.2025 | -98.2854 | 186.2179 | 1.0072 | 165.1841 | -63.1013
-16.0057 | -126.2036 | -98.1025 | 187.0346 | 1.0071 | 166.0007 | -63.1018
-16.0082 | -126.2056 | -98.0416 | 185.9731 | 1.007 | 164.9388 | -63.1028
-16.0094 | -126.2066 | -98.3463 | 187.2774 | 1.0069 | 166.243 | -63.1033
-16.0118 | -126.2086 | -98.2854 | 187.2159 | 1.0068 | 166.1811 | -63.1043
-16.0144 | -126.2106 | -98.3463 | 187.2761 | 1.0066 | 166.241 | -63.1053
-16.0156 | -126.0596 | -98.1635 | 187.1436 | 1.0056 | 166.1337 | -63.0298
-16.0181 | -126.0616 | -98.0416 | 187.0211 | 1.0054 | 166.0108 | -63.0308
-16.0206 | -126.0636 | -98.1025 | 186.0813 | 1.0053 | 165.0707 | -63.0318
-16.023 | -126.0656 | -98.2244 | 187.2025 | 1.0052 | 166.1916 | -63.0328
-16.0255 | -126.0676 | -97.9197 | 186.8972 | 1.005 | 165.8859 | -63.0338
-16.0267 | -125.9469 | -98.0416 | 187.0593 | 1.0042 | 166.0681 | -62.9735
-16.0292 | -125.8273 | -98.1025 | 186.1601 | 1.0033 | 165.1888 | -62.9137
-16.0317 | -125.8293 | -98.2244 | 187.2813 | 1.0031 | 166.3097 | -62.9147
-16.0342 | -125.6792 | -97.9807 | 187.0876 | 1.0021 | 166.1411 | -62.8396
-16.0367 | -125.8333 | -97.9807 | 186.0363 | 1.0029 | 165.064 | -62.9167
-16.0404 | -125.8363 | -97.9807 | 187.0353 | 1.0026 | 166.0625 | -62.9182
-16.0428 | -125.8383 | -97.9807 | 186.0346 | 1.0025 | 165.0615 | -62.9192
-16.0454 | -125.8404 | -97.737 | 186.7902 | 1.0024 | 165.8168 | -62.9202
-16.0478 | -125.6903 | -97.9807 | 187.0839 | 1.0013 | 166.1356 | -62.8451
-16.0503 | -125.6922 | -97.8588 | 186.9614 | 1.0011 | 166.0127 | -62.8461
-16.054 | -125.6953 | -97.6151 | 186.7167 | 1.0009 | 165.7675 | -62.8476
-16.0565 | -125.6972 | -97.6151 | 186.716 | 1.0008 | 165.7665 | -62.8486
-16.0577 | -125.6982 | -97.6151 | 186.7157 | 1.0007 | 165.766 | -62.8491
-16.0602 | -125.5786 | -97.9807 | 187.1212 | 0.9998 | 166.1914 | -62.7893
-16.0627 | -125.4589 | -97.6151 | 186.7955 | 0.9989 | 165.8857 | -62.7294
-16.0651 | -125.4609 | -97.4324 | 186.6121 | 0.99876 | 165.702 | -62.7304
-16.0677 | -125.4629 | -97.6151 | 186.7941 | 0.99862 | 165.8836 | -62.7315
-16.0689 | -125.4639 | -97.4933 | 186.672 | 0.99855 | 165.7614 | -62.7319
-16.0713 | -125.4659 | -97.4933 | 186.6713 | 0.99841 | 165.7604 | -62.7329
-16.0726 | -125.4669 | -97.4324 | 186.6101 | 0.99834 | 165.699 | -62.7334
-16.0751 | -125.4689 | -97.4933 | 186.6703 | 0.99819 | 165.7589 | -62.7344
-16.0776 | -125.4709 | -97.3714 | 186.5478 | 0.99805 | 165.636 | -62.7354
-16.0788 | -125.4719 | -97.3105 | 186.4865 | 0.99798 | 165.5746 | -62.7359
-16.0813 | -125.4739 | -97.3105 | 186.4859 | 0.99784 | 165.5736 | -62.7369
-16.0838 | -125.3542 | -97.3714 | 186.5867 | 0.99694 | 165.6943 | -62.6771
-16.0875 | -125.205 | -97.1277 | 186.3927 | 0.99579 | 165.5252 | -62.6025
-16.09 | -125.3592 | -96.884 | 186.0976 | 0.99659 | 165.2044 | -62.6796
-16.0924 | -125.3611 | -97.0059 | 186.2189 | 0.99645 | 165.3253 | -62.6806
-16.0949 | -125.211 | -96.8231 | 186.0861 | 0.99536 | 165.2176 | -62.6055
-16.0974 | -125.213 | -97.0059 | 186.2682 | 0.99522 | 165.3994 | -62.6065
-16.0999 | -125.0932 | -96.7621 | 186.0644 | 0.99433 | 165.2155 | -62.5466
-16.1023 | -125.0952 | -97.0059 | 186.3075 | 0.99419 | 165.4583 | -62.5476
-16.1049 | -125.0972 | -96.884 | 186.1849 | 0.99404 | 165.3354 | -62.5486
-16.1073 | -125.0992 | -96.884 | 186.1843 | 0.9939 | 165.3344 | -62.5496
-16.111 | -125.1022 | -96.6403 | 185.9396 | 0.99369 | 165.0892 | -62.5511
-16.1135 | -125.1042 | -96.5794 | 185.878 | 0.99355 | 165.0273 | -62.5521
-16.116 | -124.9844 | -96.5184 | 185.8569 | 0.99266 | 165.0262 | -62.4922
-16.1184 | -124.9864 | -96.7012 | 186.0391 | 0.99252 | 165.208 | -62.4932
-16.1222 | -124.9894 | -96.7621 | 187.099 | 0.9923 | 166.2674 | -62.4947
-16.1246 | -124.9913 | -96.884 | 186.2202 | 0.99217 | 165.3883 | -62.4957
-16.1284 | -124.9944 | -96.8231 | 186.1583 | 0.99195 | 165.3259 | -62.4972
-16.1309 | -124.9963 | -96.7621 | 186.0967 | 0.99181 | 165.2639 | -62.4982
-16.1333 | -124.8461 | -96.6403 | 186.0249 | 0.99073 | 165.2173 | -62.423
-16.1358 | -124.8481 | -96.5184 | 185.9024 | 0.99059 | 165.0943 | -62.4241
-16.1383 | -124.8501 | -96.7621 | 187.1454 | 0.99045 | 166.3371 | -62.425
-16.1407 | -124.852 | -96.3966 | 185.7793 | 0.99031 | 164.9706 | -62.426
-16.1433 | -124.7323 | -96.5794 | 187.002 | 0.98942 | 166.2133 | -62.3661
-16.1445 | -124.7333 | -96.4575 | 185.8797 | 0.98935 | 165.0909 | -62.3666
-16.147 | -124.7352 | -96.3357 | 185.7573 | 0.98921 | 164.9681 | -62.3676
-16.1495 | -124.6155 | -96.2748 | 185.7363 | 0.98831 | 164.9671 | -62.3077
-16.1507 | -124.6164 | -96.2748 | 186.736 | 0.98824 | 165.9666 | -62.3082
-16.1532 | -124.6184 | -96.4575 | 185.918 | 0.98811 | 165.1483 | -62.3092
-16.1556 | -124.6204 | -96.2748 | 185.7347 | 0.98797 | 164.9646 | -62.3102
-16.1582 | -124.7442 | -96.4575 | 185.8761 | 0.98858 | 165.0854 | -62.3721
-16.1606 | -124.7461 | -96.3966 | 185.8146 | 0.98844 | 165.0235 | -62.3731
-16.1631 | -124.6263 | -96.3966 | 185.8545 | 0.98755 | 165.0835 | -62.3131
-16.1656 | -124.6283 | -96.4575 | 185.9147 | 0.98741 | 165.1433 | -62.3142
-16.1668 | -124.477 | -96.1529 | 186.6606 | 0.9864 | 165.9144 | -62.2385
-16.1705 | -124.6322 | -96.0311 | 185.487 | 0.98713 | 164.715 | -62.3161
-16.173 | -124.482 | -96.092 | 185.598 | 0.98605 | 164.851 | -62.241
-16.1755 | -124.4839 | -96.2138 | 185.7192 | 0.98591 | 164.9718 | -62.242
-16.1779 | -124.3641 | -96.3357 | 185.881 | 0.98502 | 165.1537 | -62.182
-16.1805 | -124.3661 | -96.2138 | 185.7584 | 0.98488 | 165.0308 | -62.183
-16.1829 | -124.368 | -96.3357 | 185.8797 | 0.98474 | 165.1517 | -62.184
-16.1854 | -124.37 | -96.0311 | 185.5744 | 0.9846 | 164.8461 | -62.185
-16.1879 | -124.372 | -96.3357 | 185.8784 | 0.98446 | 165.1497 | -62.186
-16.1928 | -124.3759 | -96.1529 | 185.6943 | 0.98419 | 164.9649 | -62.188
-16.1953 | -124.1343 | -96.1529 | 185.7748 | 0.98254 | 165.0858 | -62.0671
-16.1978 | -124.1362 | -96.092 | 185.7133 | 0.98241 | 165.0239 | -62.0681
-16.2003 | -124.1382 | -96.1529 | 185.7735 | 0.98227 | 165.0838 | -62.0691
-16.204 | -124.1411 | -96.0311 | 185.6507 | 0.98206 | 164.9605 | -62.0706
-16.2065 | -124.1431 | -95.8483 | 185.4673 | 0.98192 | 164.7768 | -62.0715
-16.2077 | -123.9918 | -96.0311 | 185.7005 | 0.98091 | 165.0352 | -61.9959
-16.2102 | -123.9938 | -96.092 | 185.7607 | 0.98077 | 165.0951 | -61.9969
-16.2127 | -123.8739 | -95.9092 | 185.6179 | 0.97989 | 164.9723 | -61.9369
-16.2139 | -123.9967 | -95.9092 | 185.577 | 0.98057 | 164.9109 | -61.9983
-16.2164 | -123.9986 | -96.0311 | 185.6982 | 0.98043 | 165.0318 | -61.9993
-16.2189 | -124.0006 | -96.2138 | 185.8803 | 0.98029 | 165.2135 | -62.0003
-16.2213 | -123.8807 | -95.7874 | 185.4938 | 0.97941 | 164.847 | -61.9404
-16.2226 | -123.8817 | -95.7264 | 185.4325 | 0.97934 | 164.7856 | -61.9408
-16.2251 | -123.8837 | -95.4827 | 186.1881 | 0.9792 | 165.5409 | -61.9418
-16.2276 | -123.8856 | -95.7264 | 185.4312 | 0.97906 | 164.7836 | -61.9428
-16.23 | -123.8876 | -95.9702 | 185.6743 | 0.97892 | 165.0264 | -61.9438
-16.2325 | -123.8896 | -95.9092 | 185.6127 | 0.97878 | 164.9644 | -61.9448
-16.2338 | -123.7687 | -95.9092 | 185.653 | 0.97797 | 165.0249 | -61.8843
-16.2362 | -123.7706 | -95.6655 | 185.4086 | 0.97783 | 164.7802 | -61.8853
-16.2387 | -123.7726 | -95.6045 | 185.347 | 0.97769 | 164.7182 | -61.8863
-16.2424 | -123.6232 | -95.6655 | 185.4578 | 0.97655 | 164.8539 | -61.8116
-16.2449 | -123.6251 | -95.6655 | 185.4571 | 0.97641 | 164.8529 | -61.8126
-16.2474 | -123.6271 | -95.7264 | 185.5174 | 0.97627 | 164.9128 | -61.8136
-16.2499 | -123.629 | -95.6655 | 185.4558 | 0.97614 | 164.851 | -61.8145
-16.2523 | -123.631 | -95.4827 | 185.2724 | 0.976 | 164.6672 | -61.8155
-16.2548 | -123.511 | -95.3608 | 185.1905 | 0.97512 | 164.6053 | -61.7555
-16.2573 | -123.513 | -95.4827 | 185.3117 | 0.97498 | 164.7262 | -61.7565
-16.261 | -123.5159 | -95.3608 | 185.1888 | 0.97477 | 164.6028 | -61.758
-16.2635 | -123.5179 | -95.3608 | 185.1882 | 0.97463 | 164.6018 | -61.759
-16.266 | -123.3979 | -95.3608 | 185.2282 | 0.97375 | 164.6618 | -61.699
-16.2684 | -123.3999 | -95.2999 | 185.1666 | 0.97361 | 164.6 | -61.6999
-16.271 | -123.4019 | -95.3608 | 185.2268 | 0.97348 | 164.6599 | -61.7009
-16.2734 | -123.4038 | -95.4827 | 186.3481 | 0.97334 | 165.7808 | -61.7019
-16.2771 | -123.5286 | -95.6045 | 185.4283 | 0.97389 | 164.8402 | -61.7643
-16.2796 | -123.4087 | -95.7264 | 185.5902 | 0.973 | 165.0221 | -61.7043
-16.2821 | -123.4106 | -95.3608 | 185.2239 | 0.97286 | 164.6555 | -61.7053
-16.2845 | -123.4125 | -95.239 | 185.1015 | 0.97273 | 164.5327 | -61.7063
-16.2871 | -123.2621 | -95.2999 | 185.2125 | 0.97166 | 164.6688 | -61.6311
-16.2895 | -123.264 | -95.6045 | 185.5165 | 0.97152 | 164.9725 | -61.632
-16.2907 | -123.265 | -95.178 | 185.0897 | 0.97145 | 164.5455 | -61.6325
-16.2933 | -123.1451 | -95.2999 | 185.2515 | 0.97057 | 164.7274 | -61.5725
-16.2957 | -123.147 | -95.3608 | 185.3118 | 0.97043 | 164.7873 | -61.5735
-16.2994 | -123.1499 | -95.0562 | 185.0062 | 0.97023 | 164.4813 | -61.5749
-16.3019 | -123.1519 | -95.239 | 185.1884 | 0.97009 | 164.6631 | -61.5759
-16.3032 | -123.1528 | -95.178 | 185.1271 | 0.97002 | 164.6016 | -61.5764
-16.3068 | -123.1557 | -95.2999 | 185.248 | 0.96982 | 164.7221 | -61.5778
-16.3094 | -123.1577 | -95.178 | 185.1254 | 0.96969 | 164.5992 | -61.5788
-16.3106 | -123.1586 | -95.178 | 185.1251 | 0.96962 | 164.5987 | -61.5793
-16.3131 | -123.0386 | -95.4827 | 185.4698 | 0.96874 | 164.9634 | -61.5193
-16.3156 | -123.1625 | -95.4218 | 185.3676 | 0.96935 | 164.8405 | -61.5813
-16.3193 | -123.0435 | -95.4827 | 185.4682 | 0.9684 | 164.961 | -61.5217
-16.3217 | -123.0454 | -95.7264 | 185.7113 | 0.96826 | 165.2037 | -61.5227
-16.3242 | -122.8949 | -95.4827 | 185.5177 | 0.96719 | 165.0352 | -61.4475
-16.3267 | -122.8968 | -95.6655 | 185.6999 | 0.96706 | 165.2171 | -61.4484
-16.3292 | -122.8988 | -95.4827 | 185.5164 | 0.96692 | 165.0333 | -61.4494
-16.3317 | -123.0532 | -95.7264 | 185.7087 | 0.96772 | 165.1998 | -61.5266
-16.3341 | -123.0551 | -95.9092 | 185.8908 | 0.96759 | 165.3816 | -61.5276
-16.3379 | -122.9056 | -95.8483 | 185.8798 | 0.96645 | 165.3955 | -61.4528
-16.3404 | -122.9075 | -95.9092 | 185.94 | 0.96632 | 165.4554 | -61.4538
-16.3428 | -122.7875 | -95.6655 | 184.7363 | 0.96544 | 164.2718 | -61.3937
-16.3453 | -122.7894 | -95.8483 | 185.9185 | 0.9653 | 165.4536 | -61.3947
-16.3478 | -122.7913 | -96.0311 | 186.1007 | 0.96517 | 165.6354 | -61.3957
-16.3502 | -122.7933 | -96.0311 | 186.1 | 0.96503 | 165.6345 | -61.3966
-16.3527 | -122.7952 | -95.7874 | 185.8557 | 0.9649 | 165.3898 | -61.3976
-16.3552 | -122.6752 | -95.9092 | 186.0175 | 0.96402 | 165.5716 | -61.3376
-16.3577 | -122.6771 | -95.6655 | 185.7731 | 0.96388 | 165.327 | -61.3385
-16.3601 | -122.679 | -95.6655 | 184.7725 | 0.96375 | 164.326 | -61.3395
-16.3614 | -122.558 | -95.7264 | 184.8737 | 0.96293 | 164.4474 | -61.279
-16.3639 | -122.5599 | -95.7264 | 185.8731 | 0.9628 | 165.4464 | -61.28
-16.3663 | -122.6838 | -95.6045 | 185.7099 | 0.96341 | 165.2626 | -61.3419
-16.3676 | -122.6848 | -95.7874 | 184.8925 | 0.96335 | 164.445 | -61.3424
-16.3701 | -122.5647 | -95.9702 | 185.1153 | 0.96247 | 164.6878 | -61.2824
-16.3726 | -122.5666 | -95.6045 | 184.749 | 0.96233 | 164.3212 | -61.2833
-16.375 | -122.5686 | -95.9092 | 185.053 | 0.9622 | 164.6249 | -61.2843
-16.3763 | -122.5696 | -95.6045 | 185.748 | 0.96213 | 165.3197 | -61.2848
-16.3788 | -122.5715 | -95.6045 | 184.7473 | 0.962 | 164.3188 | -61.2857
-16.3812 | -122.4209 | -95.6655 | 184.8585 | 0.96093 | 164.4551 | -61.2104
-16.3838 | -122.4228 | -95.4218 | 185.6142 | 0.9608 | 165.2104 | -61.2114
-16.3862 | -122.4247 | -95.3608 | 185.5526 | 0.96067 | 165.1484 | -61.2124
-16.3887 | -122.3046 | -95.6045 | 185.8363 | 0.95979 | 165.4522 | -61.1523
-16.3912 | -122.1846 | -95.7264 | 185.9982 | 0.95891 | 165.6341 | -61.0923
-16.3936 | -122.3085 | -95.4218 | 185.6523 | 0.95952 | 165.2676 | -61.1542
-16.3961 | -122.3104 | -95.4827 | 185.7126 | 0.95939 | 165.3275 | -61.1552
-16.3986 | -122.3124 | -95.6655 | 185.8947 | 0.95925 | 165.5093 | -61.1562
-16.4011 | -122.3143 | -95.239 | 185.4676 | 0.95912 | 165.0819 | -61.1571
-16.4035 | -122.1941 | -95.2999 | 185.5685 | 0.95824 | 165.2028 | -61.0971
-16.4085 | -122.198 | -95.239 | 185.5063 | 0.95798 | 165.14 | -61.099
-16.411 | -122.1999 | -94.9952 | 185.2619 | 0.95785 | 164.8953 | -61.0999
-16.4134 | -122.2018 | -94.9952 | 185.2613 | 0.95771 | 164.8943 | -61.1009
-16.416 | -122.0512 | -94.8734 | 185.1897 | 0.95665 | 164.8478 | -61.0256
-16.4196 | -122.054 | -94.9343 | 185.2496 | 0.95645 | 164.9073 | -61.027
-16.4222 | -122.056 | -94.8734 | 185.1881 | 0.95632 | 164.8454 | -61.028
-16.4246 | -121.9358 | -94.8125 | 185.1672 | 0.95544 | 164.8446 | -60.9679
-16.4271 | -121.9377 | -94.8125 | 185.1666 | 0.95531 | 164.8436 | -60.9689
-16.4296 | -122.0617 | -94.6906 | 185.0034 | 0.95592 | 164.6597 | -61.0309
-16.4321 | -122.0636 | -94.5688 | 184.8809 | 0.95579 | 164.537 | -61.0318
-16.4345 | -122.0655 | -94.6906 | 185.0021 | 0.95566 | 164.6578 | -61.0328
-16.437 | -121.9454 | -94.5688 | 184.9203 | 0.95478 | 164.5961 | -60.9727
-16.4395 | -121.9473 | -94.6297 | 184.9806 | 0.95465 | 164.656 | -60.9737
-16.442 | -121.9492 | -94.6906 | 185.0409 | 0.95452 | 164.716 | -60.9746
-16.4445 | -121.6765 | -94.6906 | 185.1318 | 0.95271 | 164.8524 | -60.8382
-16.4469 | -121.6784 | -94.5688 | 185.0093 | 0.95258 | 164.7296 | -60.8392
-16.4482 | -121.6793 | -94.3251 | 184.7653 | 0.95251 | 164.4855 | -60.8396
-16.4506 | -121.6812 | -94.386 | 184.8256 | 0.95238 | 164.5454 | -60.8406
-16.4532 | -121.561 | -94.2642 | 184.7439 | 0.95151 | 164.4837 | -60.7805
-16.4556 | -121.5629 | -94.386 | 184.865 | 0.95138 | 164.6045 | -60.7815
-16.4581 | -121.6869 | -94.3251 | 184.7628 | 0.95199 | 164.4816 | -60.8435
-16.4606 | -121.5668 | -94.4469 | 184.9246 | 0.95111 | 164.6635 | -60.7834
-16.463 | -121.5686 | -94.4469 | 184.924 | 0.95098 | 164.6626 | -60.7843
-16.4668 | -121.5715 | -94.0814 | 184.5576 | 0.95078 | 164.2956 | -60.7858
-16.4693 | -121.5734 | -94.1423 | 184.6178 | 0.95065 | 164.3556 | -60.7867
-16.4717 | -121.4532 | -94.2032 | 184.7188 | 0.94978 | 164.4766 | -60.7266
-16.4755 | -121.4561 | -94.0814 | 184.596 | 0.94958 | 164.3534 | -60.728
-16.4779 | -121.458 | -94.1423 | 184.6563 | 0.94945 | 164.4133 | -60.729
-16.4804 | -121.4599 | -94.1423 | 184.6557 | 0.94932 | 164.4124 | -60.7299
-16.4829 | -121.3091 | -94.2032 | 184.7668 | 0.94826 | 164.5486 | -60.6546
-16.4866 | -121.312 | -93.9595 | 184.5222 | 0.94807 | 164.3035 | -60.656
-16.4891 | -121.3139 | -94.2032 | 184.7652 | 0.94793 | 164.5462 | -60.657
-16.4916 | -121.3158 | -93.8986 | 184.46 | 0.9478 | 164.2407 | -60.6579
-16.494 | -121.3177 | -93.8986 | 184.4594 | 0.94767 | 164.2398 | -60.6588
-16.4965 | -121.1974 | -93.7767 | 184.3776 | 0.9468 | 164.178 | -60.5987
-16.499 | -121.3215 | -93.8376 | 184.3971 | 0.94741 | 164.1769 | -60.6607
-16.5015 | -121.3234 | -93.9595 | 184.5184 | 0.94728 | 164.2978 | -60.6617
-16.5039 | -121.2031 | -93.8986 | 184.4976 | 0.94641 | 164.297 | -60.6016
-16.5064 | -121.205 | -93.7767 | 184.375 | 0.94628 | 164.1742 | -60.6025
-16.5077 | -121.206 | -93.5939 | 184.1919 | 0.94621 | 163.9909 | -60.603
-16.5101 | -121.2079 | -93.7158 | 184.3132 | 0.94608 | 164.1119 | -60.6039
-16.5114 | -121.0866 | -93.9595 | 184.5973 | 0.94528 | 164.4162 | -60.5433
-16.5151 | -121.0895 | -93.7767 | 184.4135 | 0.94508 | 164.2319 | -60.5448
-16.5176 | -121.0914 | -93.7158 | 184.352 | 0.94495 | 164.1701 | -60.5457
-16.5188 | -121.2145 | -93.7767 | 184.3719 | 0.94563 | 164.1695 | -60.6072
-16.5213 | -121.0943 | -93.7767 | 184.4119 | 0.94476 | 164.2296 | -60.5471
-16.5238 | -121.0961 | -93.6549 | 184.2895 | 0.94463 | 164.1068 | -60.5481
-16.525 | -120.9749 | -93.533 | 184.208 | 0.94382 | 164.0455 | -60.4875
-16.5275 | -120.9768 | -93.533 | 184.2074 | 0.94369 | 164.0446 | -60.4884
-16.53 | -120.9787 | -93.6549 | 184.3287 | 0.94356 | 164.1655 | -60.4894
-16.5324 | -120.9806 | -93.5939 | 184.267 | 0.94343 | 164.1036 | -60.4903
-16.5337 | -120.9815 | -93.6549 | 185.3277 | 0.94337 | 165.1641 | -60.4908
-16.5374 | -120.9844 | -93.6549 | 184.3268 | 0.94317 | 164.1627 | -60.4922
-16.5387 | -120.9853 | -93.7767 | 184.4483 | 0.94311 | 164.284 | -60.4927
-16.5424 | -120.8355 | -93.8376 | 184.5591 | 0.94199 | 164.4199 | -60.4177
-16.5449 | -120.8373 | -93.9595 | 184.6804 | 0.94186 | 164.5408 | -60.4187
-16.5473 | -120.9919 | -93.8376 | 184.507 | 0.94265 | 164.3416 | -60.496
-16.5498 | -120.8411 | -93.7158 | 184.4354 | 0.9416 | 164.2952 | -60.4206
-16.5523 | -120.843 | -94.0204 | 184.7394 | 0.94147 | 164.5989 | -60.4215
-16.5548 | -120.8449 | -93.7767 | 184.4951 | 0.94134 | 164.3543 | -60.4224
-16.5585 | -120.8477 | -93.8986 | 184.616 | 0.94115 | 164.4747 | -60.4239
-16.561 | -120.7274 | -93.6549 | 184.4124 | 0.94028 | 164.2912 | -60.3637
-16.5634 | -120.7293 | -93.5939 | 184.3508 | 0.94015 | 164.2293 | -60.3646
-16.566 | -120.7312 | -93.8376 | 184.5939 | 0.94002 | 164.472 | -60.3656
-16.5684 | -120.7331 | -93.4721 | 184.2277 | 0.93989 | 164.1056 | -60.3665
-16.5709 | -120.7349 | -93.7158 | 184.4708 | 0.93976 | 164.3483 | -60.3675
-16.5734 | -120.6146 | -93.6549 | 184.45 | 0.93889 | 164.3476 | -60.3073
-16.5746 | -120.7378 | -93.7158 | 184.4699 | 0.93957 | 164.3469 | -60.3689
-16.5771 | -120.7397 | -93.5939 | 184.3473 | 0.93944 | 164.2241 | -60.3698
-16.5795 | -120.6193 | -93.533 | 184.3266 | 0.93857 | 164.2233 | -60.3097
-16.5821 | -120.6212 | -93.3503 | 184.1432 | 0.93844 | 164.0397 | -60.3106
-16.5845 | -120.6231 | -93.533 | 184.3253 | 0.93832 | 164.2215 | -60.3115
-16.587 | -120.625 | -93.5939 | 184.3856 | 0.93819 | 164.2814 | -60.3125
-16.5883 | -120.6259 | -93.4112 | 184.2026 | 0.93812 | 164.0982 | -60.313
-16.5907 | -120.475 | -93.7767 | 184.6184 | 0.93707 | 164.5392 | -60.2375
-16.5932 | -120.4769 | -93.5939 | 184.4349 | 0.93694 | 164.3555 | -60.2384
-16.5957 | -120.4788 | -93.533 | 184.3734 | 0.93681 | 164.2936 | -60.2394
-16.5982 | -120.4807 | -93.8376 | 184.6774 | 0.93669 | 164.5973 | -60.2403
-16.6018 | -120.3612 | -93.4112 | 184.2908 | 0.93576 | 164.2306 | -60.1806
-16.6044 | -120.3631 | -93.2893 | 184.1683 | 0.93563 | 164.1077 | -60.1816
-16.6068 | -120.365 | -93.2284 | 184.1067 | 0.9355 | 164.0459 | -60.1825
-16.6093 | -120.3668 | -93.4112 | 184.2889 | 0.93537 | 164.2278 | -60.1834
-16.6118 | -120.3688 | -93.6549 | 184.532 | 0.93524 | 164.4705 | -60.1844
-16.6155 | -120.3715 | -93.5939 | 184.4701 | 0.93505 | 164.4081 | -60.1858
-16.618 | -120.3735 | -93.5939 | 184.4694 | 0.93492 | 164.4072 | -60.1867
-16.6217 | -120.3762 | -93.4112 | 184.2858 | 0.93473 | 164.2231 | -60.1881
-16.6242 | -120.103 | -93.533 | 185.4987 | 0.93295 | 165.4815 | -60.0515
-16.6267 | -120.2577 | -93.533 | 184.4471 | 0.93374 | 164.4041 | -60.1289
-16.6304 | -120.1077 | -93.6549 | 184.619 | 0.93263 | 164.6011 | -60.0538
-16.6329 | -120.2624 | -93.5939 | 184.5064 | 0.93342 | 164.4627 | -60.1312
-16.6353 | -120.2643 | -93.533 | 184.4449 | 0.93329 | 164.4008 | -60.1322
-16.6378 | -120.1133 | -93.4721 | 184.4343 | 0.93225 | 164.4154 | -60.0567
-16.6403 | -120.1152 | -93.4721 | 184.4337 | 0.93212 | 164.4145 | -60.0576
-16.6428 | -120.1171 | -93.4721 | 185.4331 | 0.93199 | 165.4136 | -60.0585
-16.6452 | -120.1189 | -93.4721 | 184.4325 | 0.93186 | 164.4126 | -60.0595
-16.6478 | -120.1208 | -93.3503 | 184.31 | 0.93173 | 164.2899 | -60.0604
-16.6502 | -120.0004 | -93.4721 | 184.472 | 0.93087 | 164.4719 | -60.0002
-16.6515 | -120.0013 | -93.4112 | 184.4108 | 0.93081 | 164.4105 | -60.0007
-16.6539 | -120.0032 | -93.2284 | 184.2273 | 0.93068 | 164.2268 | -60.0016
-16.6564 | -120.0051 | -93.3503 | 184.3486 | 0.93055 | 164.3478 | -60.0025
-16.6577 | -120.006 | -93.1065 | 184.1045 | 0.93049 | 164.1035 | -60.003
-16.6601 | -119.8855 | -93.2893 | 184.3275 | 0.92963 | 164.3465 | -59.9428
-16.6626 | -119.8874 | -93.1675 | 184.205 | 0.9295 | 164.2238 | -59.9437
-16.6639 | -119.8884 | -93.1065 | 184.1437 | 0.92944 | 164.1623 | -59.9442
-16.6663 | -119.8902 | -93.1065 | 184.1431 | 0.92931 | 164.1614 | -59.9451
-16.6688 | -119.8921 | -93.0455 | 184.0815 | 0.92919 | 164.0995 | -59.946
-16.6713 | -119.894 | -92.9237 | 183.959 | 0.92906 | 163.9767 | -59.947
-16.6738 | -119.8958 | -93.1065 | 184.1412 | 0.92893 | 164.1586 | -59.9479
-16.675 | -119.8967 | -93.2893 | 184.3237 | 0.92887 | 164.3409 | -59.9484
-16.6775 | -119.7457 | -93.1065 | 184.1913 | 0.92783 | 164.2337 | -59.8728
-16.68 | -119.7476 | -93.1065 | 184.1906 | 0.9277 | 164.2327 | -59.8738
-16.6824 | -119.7494 | -93.3503 | 184.4338 | 0.92757 | 164.4756 | -59.8747
-16.6862 | -119.7523 | -93.4112 | 184.4938 | 0.92738 | 164.5351 | -59.8761
-16.6874 | -119.7532 | -93.5939 | 184.6762 | 0.92732 | 164.7173 | -59.8766
-16.6911 | -119.6336 | -93.5939 | 184.716 | 0.92639 | 164.7771 | -59.8168
-16.6923 | -119.6345 | -93.3503 | 183.4721 | 0.92633 | 163.533 | -59.8173
-16.6949 | -119.6364 | -93.4721 | 184.5933 | 0.9262 | 164.6539 | -59.8182
-16.6985 | -119.6392 | -93.4721 | 183.5924 | 0.92602 | 163.6525 | -59.8196
-16.7011 | -119.5187 | -93.7158 | 183.8762 | 0.92515 | 163.9564 | -59.7594
-16.7035 | -119.6429 | -93.4112 | 183.5302 | 0.92576 | 163.5897 | -59.8215
-16.706 | -119.5224 | -93.533 | 184.6922 | 0.9249 | 164.7718 | -59.7612
-16.7085 | -119.5243 | -93.5939 | 184.7525 | 0.92478 | 164.8317 | -59.7622
-16.711 | -119.5261 | -93.3503 | 184.5083 | 0.92465 | 164.5872 | -59.7631
-16.7134 | -119.528 | -93.2284 | 184.3857 | 0.92453 | 164.4644 | -59.764
-16.7146 | -119.2536 | -93.5939 | 183.8427 | 0.92282 | 163.9671 | -59.6268
-16.7172 | -119.2555 | -93.2284 | 183.4766 | 0.92269 | 163.6007 | -59.6277
-16.7184 | -119.2564 | -93.1675 | 184.4154 | 0.92263 | 164.5393 | -59.6282
-16.7209 | -119.2582 | -93.2893 | 184.5366 | 0.9225 | 164.6602 | -59.6291
-16.7233 | -119.2601 | -93.1065 | 183.3531 | 0.92238 | 163.4765 | -59.63
-16.7258 | -119.2619 | -93.4721 | 184.7181 | 0.92225 | 164.8411 | -59.631
-16.7295 | -119.2647 | -93.3503 | 184.5954 | 0.92206 | 164.7179 | -59.6324
-16.7307 | -119.2656 | -92.9846 | 184.2294 | 0.922 | 164.3518 | -59.6328
-16.7333 | -119.2675 | -93.2284 | 184.4726 | 0.92187 | 164.5946 | -59.6338
-16.7357 | -119.147 | -93.1675 | 184.4518 | 0.92102 | 164.594 | -59.5735
-16.7382 | -119.1488 | -92.9846 | 184.2683 | 0.92089 | 164.4102 | -59.5744
-16.7407 | -119.1507 | -93.1065 | 183.3896 | 0.92076 | 163.5312 | -59.5753
-16.7432 | -119.1525 | -93.2893 | 184.5718 | 0.92064 | 164.713 | -59.5763
-16.7456 | -119.0319 | -93.2893 | 184.612 | 0.91979 | 164.7733 | -59.516
-16.7481 | -119.1562 | -93.2284 | 184.5097 | 0.92039 | 164.6503 | -59.5781
-16.7494 | -119.0347 | -93.1675 | 183.4893 | 0.9196 | 163.6501 | -59.5174
-16.7531 | -119.0375 | -93.2893 | 184.6101 | 0.91941 | 164.7706 | -59.5187
-16.7556 | -119.0394 | -93.1675 | 184.4877 | 0.91928 | 164.6478 | -59.5197
-16.758 | -118.8882 | -93.0455 | 184.4161 | 0.91825 | 164.6014 | -59.4441
-16.7605 | -118.89 | -92.8628 | 184.2328 | 0.91812 | 164.4178 | -59.445
-16.763 | -118.8919 | -92.8628 | 184.2322 | 0.918 | 164.4169 | -59.4459
-16.7667 | -118.8946 | -93.1065 | 184.475 | 0.91781 | 164.6592 | -59.4473
-16.7692 | -118.7741 | -92.9237 | 184.3323 | 0.91695 | 164.5367 | -59.387
-16.7717 | -118.7759 | -92.9846 | 184.3926 | 0.91683 | 164.5966 | -59.388
-16.7741 | -118.7777 | -92.7409 | 184.1483 | 0.91671 | 164.352 | -59.3889
-16.7779 | -118.7805 | -92.8019 | 184.2084 | 0.91652 | 164.4116 | -59.3903
-16.7804 | -118.6599 | -92.7409 | 184.1876 | 0.91566 | 164.4109 | -59.33
-16.7828 | -118.7842 | -92.5582 | 183.9635 | 0.91627 | 164.1661 | -59.3921
-16.7853 | -118.7861 | -92.7409 | 184.1455 | 0.91614 | 164.3479 | -59.393
-16.7866 | -118.787 | -92.68 | 184.0843 | 0.91608 | 164.2865 | -59.3935
-16.7903 | -118.7897 | -92.7409 | 184.1443 | 0.9159 | 164.3461 | -59.3948
-16.7916 | -118.6682 | -92.6191 | 184.063 | 0.9151 | 164.285 | -59.3341
-16.794 | -118.517 | -92.5582 | 184.0525 | 0.91407 | 164.2997 | -59.2585
-16.7952 | -118.5179 | -92.3145 | 183.8085 | 0.91401 | 164.0556 | -59.2589
-16.7977 | -118.5197 | -92.5582 | 184.0516 | 0.91389 | 164.2983 | -59.2599
-16.8002 | -118.5216 | -92.6191 | 184.1119 | 0.91376 | 164.3583 | -59.2608
-16.8027 | -118.5234 | -92.3754 | 183.8676 | 0.91364 | 164.1137 | -59.2617
-16.8039 | -118.5243 | -92.4972 | 183.9891 | 0.91357 | 164.235 | -59.2622
-16.8064 | -118.5261 | -92.3145 | 183.8058 | 0.91345 | 164.0514 | -59.2631
-16.8089 | -118.528 | -92.2535 | 183.7442 | 0.91333 | 163.9895 | -59.264
-16.8113 | -118.4073 | -92.4363 | 183.9672 | 0.91247 | 164.2326 | -59.2037
-16.8138 | -118.5316 | -92.3145 | 183.804 | 0.91308 | 164.0487 | -59.2658
-16.8163 | -118.411 | -92.1926 | 183.7223 | 0.91223 | 163.9871 | -59.2055
-16.8188 | -118.4128 | -92.3145 | 183.8436 | 0.9121 | 164.1081 | -59.2064
-16.8212 | -118.4147 | -92.1926 | 183.721 | 0.91198 | 163.9853 | -59.2073
-16.8238 | -118.4165 | -92.1317 | 183.6595 | 0.91186 | 163.9234 | -59.2083
-16.8262 | -118.2959 | -91.8879 | 183.4559 | 0.91101 | 163.74 | -59.1479
-16.8287 | -118.2977 | -92.1317 | 183.6991 | 0.91088 | 163.9829 | -59.1488
-16.8324 | -118.3004 | -92.0707 | 183.6372 | 0.9107 | 163.9205 | -59.1502
-16.8361 | -118.1807 | -91.9489 | 183.5553 | 0.90979 | 163.8586 | -59.0903
-16.8386 | -118.1825 | -91.8879 | 183.4937 | 0.90966 | 163.7966 | -59.0913
-16.8411 | -118.1843 | -91.827 | 184.4322 | 0.90954 | 164.7348 | -59.0922
-16.8435 | -118.1862 | -92.0098 | 184.6144 | 0.90942 | 164.9167 | -59.0931
-16.8473 | -118.1889 | -91.827 | 183.4307 | 0.90923 | 163.7325 | -59.0945
-16.8498 | -118.1907 | -91.6443 | 183.2474 | 0.90911 | 163.5489 | -59.0954
-16.8523 | -118.1926 | -91.8879 | 183.4904 | 0.90898 | 163.7916 | -59.0963
-16.8547 | -118.1944 | -91.7052 | 183.3071 | 0.90886 | 163.608 | -59.0972
-16.8572 | -118.1962 | -91.7661 | 183.3674 | 0.90874 | 163.668 | -59.0981
-16.8597 | -118.0449 | -91.7661 | 184.4178 | 0.90771 | 164.7436 | -59.0225
-16.8609 | -118.0458 | -91.7052 | 184.3566 | 0.90765 | 164.6823 | -59.0229
-16.8634 | -118.0476 | -91.7052 | 183.356 | 0.90752 | 163.6814 | -59.0238
-16.8659 | -117.9269 | -91.8879 | 183.5789 | 0.90668 | 163.9244 | -58.9635
-16.8684 | -117.9288 | -91.827 | 183.5174 | 0.90655 | 163.8626 | -58.9644
-16.8696 | -117.9297 | -91.7661 | 183.4562 | 0.90649 | 163.8013 | -58.9648
-16.8721 | -117.9315 | -91.6443 | 183.3338 | 0.90637 | 163.6786 | -58.9657
-16.8746 | -117.9334 | -91.5224 | 183.2113 | 0.90625 | 163.5557 | -58.9667
-16.8771 | -117.9352 | -91.7052 | 183.3935 | 0.90612 | 163.7376 | -58.9676
-16.8795 | -117.937 | -91.5833 | 184.271 | 0.906 | 164.6148 | -58.9685
-16.882 | -117.8162 | -91.5224 | 183.2503 | 0.90516 | 163.6143 | -58.9081
-16.8845 | -117.9406 | -91.7052 | 183.3917 | 0.90576 | 163.7349 | -58.9703
-16.8869 | -117.8199 | -91.8879 | 183.6146 | 0.90491 | 163.978 | -58.9099
-16.8894 | -117.8217 | -91.7661 | 183.4922 | 0.90479 | 163.8553 | -58.9108
-16.8907 | -117.8226 | -91.5224 | 183.2482 | 0.90473 | 163.6111 | -58.9113
-16.8944 | -117.6721 | -91.7052 | 183.4812 | 0.90364 | 163.8691 | -58.8361
-16.8968 | -117.6739 | -91.7052 | 183.4806 | 0.90352 | 163.8682 | -58.837
-16.8994 | -117.6758 | -91.6443 | 183.419 | 0.90339 | 163.8064 | -58.8379
-16.9031 | -117.6785 | -91.5833 | 183.3571 | 0.90321 | 163.744 | -58.8393
-16.9056 | -117.6804 | -91.2787 | 183.0519 | 0.90309 | 163.4385 | -58.8402
-16.908 | -117.5596 | -91.3397 | 183.1532 | 0.90224 | 163.5599 | -58.7798
-16.9117 | -117.5623 | -91.4615 | 183.2741 | 0.90206 | 163.6804 | -58.7811
-16.9142 | -117.5641 | -91.5224 | 183.3344 | 0.90194 | 163.7403 | -58.7821
-16.9167 | -117.5659 | -91.5224 | 183.3338 | 0.90182 | 163.7394 | -58.783
-16.9192 | -117.5677 | -91.4006 | 183.2114 | 0.9017 | 163.6167 | -58.7839
-16.9217 | -117.5696 | -91.4006 | 183.2107 | 0.90157 | 163.6158 | -58.7848
-16.9254 | -117.5723 | -91.4615 | 183.2707 | 0.90139 | 163.6754 | -58.7861
-16.9279 | -117.4515 | -91.5224 | 183.3719 | 0.90055 | 163.7966 | -58.7258
-16.9291 | -117.4524 | -91.3397 | 183.1889 | 0.90049 | 163.6135 | -58.7262
-16.9316 | -117.4542 | -91.3397 | 183.1883 | 0.90037 | 163.6126 | -58.7271
-16.934 | -117.456 | -91.3397 | 183.1877 | 0.90025 | 163.6117 | -58.728
-16.9366 | -117.3046 | -91.1569 | 183.0554 | 0.89922 | 163.5046 | -58.6523
-16.9378 | -117.3055 | -91.2787 | 183.1769 | 0.89916 | 163.626 | -58.6527
-16.9415 | -117.3082 | -91.0959 | 183.9932 | 0.89898 | 164.4418 | -58.6541
-16.944 | -117.31 | -91.3397 | 183.2364 | 0.89885 | 163.6847 | -58.655
-16.9452 | -117.3109 | -91.4615 | 183.3579 | 0.89879 | 163.806 | -58.6555
-16.9477 | -117.1901 | -91.3397 | 183.2763 | 0.89795 | 163.7446 | -58.5951
-16.9502 | -117.1919 | -91.4006 | 183.3366 | 0.89783 | 163.8046 | -58.596
-16.9527 | -117.1937 | -91.3397 | 183.2751 | 0.89771 | 163.7428 | -58.5969
-16.9551 | -117.1955 | -91.2178 | 183.1526 | 0.89759 | 163.62 | -58.5978
-16.9576 | -117.1974 | -91.0959 | 183.0301 | 0.89747 | 163.4972 | -58.5987
-16.9589 | -117.1983 | -90.9131 | 182.847 | 0.89741 | 163.314 | -58.5991
-16.9613 | -117.0774 | -91.1569 | 183.1311 | 0.89656 | 163.6182 | -58.5387
-16.9638 | -117.0792 | -91.035 | 183.0086 | 0.89645 | 163.4954 | -58.5396
-16.9675 | -117.2046 | -90.8522 | 182.784 | 0.89699 | 163.2499 | -58.6023
-16.97 | -117.0837 | -90.9741 | 182.9462 | 0.89614 | 163.4322 | -58.5419
-16.9724 | -117.0855 | -91.035 | 183.0065 | 0.89603 | 163.4922 | -58.5428
-16.975 | -117.0873 | -91.2178 | 183.1887 | 0.8959 | 163.6741 | -58.5437
-16.9787 | -117.09 | -91.035 | 184.005 | 0.89572 | 164.49 | -58.545
-16.9812 | -117.0919 | -91.1569 | 183.1263 | 0.8956 | 163.611 | -58.5459
-16.9836 | -116.8177 | -90.9741 | 183.0349 | 0.89386 | 163.5653 | -58.4088
-16.9861 | -116.8195 | -91.035 | 183.0952 | 0.89374 | 163.6253 | -58.4097
-16.9899 | -116.8222 | -90.9741 | 183.0334 | 0.89356 | 163.563 | -58.4111
-16.9923 | -116.824 | -91.035 | 183.0937 | 0.89344 | 163.623 | -58.412
-16.9948 | -116.8257 | -90.9741 | 183.0322 | 0.89332 | 163.5612 | -58.4129
-16.9973 | -116.7049 | -90.6694 | 182.7678 | 0.89248 | 163.3169 | -58.3525
-16.9997 | -116.8294 | -90.7304 | 182.7873 | 0.89308 | 163.3157 | -58.4147
-17.0022 | -116.7085 | -90.9131 | 183.0103 | 0.89224 | 163.5589 | -58.3542
-17.0047 | -116.7103 | -90.7913 | 183.8879 | 0.89212 | 164.4362 | -58.3551
-17.0072 | -116.7121 | -90.9131 | 183.0091 | 0.892 | 163.5571 | -58.356
-17.0084 | -116.5903 | -90.9741 | 183.1107 | 0.89122 | 163.679 | -58.2951
-17.0109 | -116.5921 | -90.9131 | 183.0491 | 0.8911 | 163.617 | -58.2961
-17.0134 | -116.5939 | -90.8522 | 182.9876 | 0.89098 | 163.5553 | -58.2969
-17.0159 | -116.5957 | -91.035 | 183.1698 | 0.89086 | 163.7372 | -58.2978
-17.0184 | -116.5975 | -91.1569 | 183.2911 | 0.89074 | 163.8582 | -58.2987
-17.0196 | -116.5984 | -91.1569 | 183.2908 | 0.89068 | 163.8577 | -58.2992
-17.0221 | -116.6002 | -91.3397 | 183.473 | 0.89056 | 164.0396 | -58.3001
-17.0245 | -116.6019 | -91.4615 | 183.5942 | 0.89044 | 164.1605 | -58.301
-17.027 | -116.6038 | -91.4006 | 183.5327 | 0.89032 | 164.0987 | -58.3019
-17.0295 | -116.6055 | -91.4006 | 183.5321 | 0.8902 | 164.0978 | -58.3028
-17.032 | -116.4539 | -91.4006 | 183.5826 | 0.88919 | 164.1736 | -58.227
-17.0357 | -116.4566 | -91.5224 | 183.7035 | 0.88901 | 164.2941 | -58.2283
-17.0369 | -116.4575 | -91.4006 | 183.5814 | 0.88895 | 164.1718 | -58.2288
-17.0394 | -116.4593 | -91.3397 | 182.5199 | 0.88883 | 163.1101 | -58.2296
-17.0419 | -116.3384 | -91.4615 | 183.682 | 0.88799 | 164.2923 | -58.1692
-17.0444 | -116.3402 | -91.2178 | 183.4377 | 0.88787 | 164.0477 | -58.1701
-17.0468 | -116.3419 | -91.2787 | 183.4981 | 0.88775 | 164.1077 | -58.171
-17.0518 | -116.3455 | -91.3397 | 182.5579 | 0.88752 | 163.1669 | -58.1728
-17.0543 | -116.3473 | -91.3397 | 183.5573 | 0.8874 | 164.166 | -58.1737
-17.0568 | -116.3491 | -91.1569 | 182.3739 | 0.88728 | 162.9823 | -58.1746
-17.0593 | -116.3509 | -91.2178 | 183.4342 | 0.88716 | 164.0424 | -58.1754
-17.0629 | -116.2308 | -91.3397 | 182.5961 | 0.88626 | 163.2243 | -58.1154
-17.0655 | -116.2326 | -91.4006 | 183.6564 | 0.88614 | 164.2843 | -58.1163
-17.0679 | -116.2344 | -91.2787 | 183.5339 | 0.88603 | 164.1615 | -58.1172
-17.0704 | -116.0827 | -91.2178 | 183.5236 | 0.88501 | 164.1764 | -58.0414
-17.0717 | -116.0837 | -91.3397 | 183.6451 | 0.88495 | 164.2979 | -58.0418
-17.0741 | -116.0854 | -91.3397 | 183.6446 | 0.88483 | 164.297 | -58.0427
-17.0766 | -116.0872 | -91.2178 | 182.5221 | 0.88471 | 163.1742 | -58.0436
-17.0778 | -116.0881 | -91.2178 | 183.5218 | 0.88466 | 164.1738 | -58.044
-17.0803 | -116.0899 | -91.3397 | 183.6431 | 0.88454 | 164.2947 | -58.045
-17.0816 | -115.968 | -91.0959 | 183.4399 | 0.88376 | 164.1119 | -57.984
-17.084 | -115.9698 | -91.0959 | 183.4393 | 0.88364 | 164.111 | -57.9849
-17.0865 | -115.9716 | -91.035 | 183.3778 | 0.88352 | 164.0492 | -57.9858
-17.0878 | -115.9725 | -91.0959 | 183.4384 | 0.88346 | 164.1097 | -57.9862
-17.0902 | -115.9742 | -91.035 | 183.3769 | 0.88335 | 164.0479 | -57.9871
-17.0927 | -115.976 | -90.7913 | 183.1326 | 0.88323 | 163.8033 | -57.988
-17.0952 | -115.855 | -90.9131 | 183.2948 | 0.88239 | 163.9856 | -57.9275
-17.0977 | -115.8568 | -90.7913 | 183.1724 | 0.88228 | 163.8629 | -57.9284
-17.1001 | -115.8586 | -90.9131 | 183.2936 | 0.88216 | 163.9838 | -57.9293
-17.1027 | -115.8604 | -91.1569 | 183.5368 | 0.88204 | 164.2267 | -57.9302
-17.1051 | -115.8621 | -90.6694 | 183.0487 | 0.88192 | 163.7383 | -57.9311
-17.1076 | -115.7104 | -90.7304 | 183.1603 | 0.88091 | 163.8752 | -57.8552
-17.1089 | -115.7113 | -90.7913 | 183.2209 | 0.88085 | 163.9356 | -57.8557
-17.1125 | -115.8675 | -90.6694 | 183.0469 | 0.88157 | 163.7357 | -57.9337
-17.115 | -115.7157 | -90.6694 | 183.0975 | 0.88056 | 163.8115 | -57.8579
-17.1175 | -115.5947 | -90.4866 | 182.955 | 0.87972 | 163.6892 | -57.7974
-17.12 | -115.5965 | -90.7304 | 183.1982 | 0.87961 | 163.9321 | -57.7983
-17.1237 | -115.5991 | -90.8522 | 183.3192 | 0.87943 | 164.0526 | -57.7996
-17.1262 | -115.6009 | -90.4257 | 182.8921 | 0.87931 | 163.6252 | -57.8005
-17.1287 | -115.6027 | -90.6085 | 183.0743 | 0.8792 | 163.8072 | -57.8013
-17.1311 | -115.4816 | -90.4257 | 182.9318 | 0.87836 | 163.6849 | -57.7408
-17.1336 | -115.4834 | -90.2429 | 182.7484 | 0.87825 | 163.5012 | -57.7417
-17.1361 | -115.4852 | -90.5475 | 183.0524 | 0.87813 | 163.8049 | -57.7426
-17.1385 | -115.4869 | -90.6694 | 183.1738 | 0.87801 | 163.9259 | -57.7435
-17.1411 | -115.4887 | -90.4257 | 182.9295 | 0.8779 | 163.6813 | -57.7444
-17.1435 | -115.4905 | -90.4257 | 182.9289 | 0.87778 | 163.6805 | -57.7452
-17.1448 | -115.4914 | -90.4866 | 182.9895 | 0.87772 | 163.7409 | -57.7457
-17.1473 | -115.4932 | -90.1819 | 182.6842 | 0.8776 | 163.4353 | -57.7466
-17.1497 | -115.3414 | -89.9992 | 182.5521 | 0.87659 | 163.3285 | -57.6707
-17.1522 | -115.3431 | -90.1819 | 182.7342 | 0.87648 | 163.5103 | -57.6716
-17.1559 | -115.3458 | -90.3647 | 182.9161 | 0.8763 | 163.6918 | -57.6729
-17.1572 | -115.2238 | -90.121 | 182.7131 | 0.87553 | 163.5091 | -57.6119
-17.1596 | -115.2256 | -90.1819 | 182.7734 | 0.87541 | 163.5691 | -57.6128
-17.1622 | -115.2274 | -89.9992 | 182.5901 | 0.87529 | 163.3855 | -57.6137
-17.1646 | -115.2291 | -89.8773 | 182.4676 | 0.87518 | 163.2627 | -57.6146
-17.1671 | -115.2309 | -89.7555 | 182.3452 | 0.87506 | 163.1401 | -57.6154
-17.1696 | -115.2327 | -89.5727 | 182.1618 | 0.87495 | 162.9564 | -57.6163
-17.1721 | -115.2344 | -89.8773 | 182.4658 | 0.87483 | 163.2601 | -57.6172
-17.1745 | -115.1133 | -89.7555 | 182.3844 | 0.874 | 163.1988 | -57.5567
-17.177 | -115.1151 | -89.6337 | 182.262 | 0.87388 | 163.0762 | -57.5575
-17.1795 | -115.1168 | -89.7555 | 182.3832 | 0.87377 | 163.1971 | -57.5584
-17.1832 | -114.9966 | -89.6946 | 182.3624 | 0.87288 | 163.1963 | -57.4983
-17.1857 | -114.9984 | -89.8164 | 182.4836 | 0.87276 | 163.3172 | -57.4992
-17.1882 | -115.0001 | -89.5727 | 182.2393 | 0.87265 | 163.0726 | -57.5001
-17.1918 | -115.1256 | -89.8773 | 182.5021 | 0.87319 | 163.3145 | -57.5628
-17.1944 | -115.0045 | -89.6337 | 182.2989 | 0.87236 | 163.1314 | -57.5023
-17.1968 | -115.0063 | -89.5727 | 182.2373 | 0.87224 | 163.0696 | -57.5031
-17.2006 | -115.0089 | -89.6337 | 182.2974 | 0.87207 | 163.1292 | -57.5045
-17.2043 | -115.0115 | -89.5118 | 183.1746 | 0.8719 | 164.006 | -57.5058
-17.2067 | -115.0133 | -89.39 | 182.0522 | 0.87178 | 162.8834 | -57.5066
-17.2092 | -114.8614 | -89.6337 | 182.3466 | 0.87077 | 163.203 | -57.4307
-17.2117 | -114.8632 | -89.39 | 182.1023 | 0.87066 | 162.9584 | -57.4316
-17.2142 | -114.8649 | -89.39 | 182.1017 | 0.87054 | 162.9575 | -57.4325
-17.2167 | -114.7438 | -89.5118 | 182.2639 | 0.86971 | 163.1399 | -57.3719
-17.2191 | -114.7455 | -89.6337 | 182.3852 | 0.8696 | 163.2609 | -57.3728
-17.2216 | -114.7473 | -89.5118 | 182.2627 | 0.86949 | 163.1382 | -57.3736
-17.2229 | -114.7482 | -89.5727 | 182.3233 | 0.86942 | 163.1986 | -57.3741
-17.2253 | -114.7499 | -89.39 | 182.14 | 0.86931 | 163.015 | -57.375
-17.2278 | -114.7517 | -89.39 | 182.1394 | 0.8692 | 163.0142 | -57.3758
-17.2303 | -114.6305 | -89.39 | 182.1798 | 0.86837 | 163.0747 | -57.3153
-17.2328 | -114.6323 | -89.4509 | 182.2401 | 0.86825 | 163.1348 | -57.3161
-17.2352 | -114.634 | -89.5118 | 182.3005 | 0.86814 | 163.1948 | -57.317
-17.2365 | -114.6349 | -89.1462 | 181.9346 | 0.86808 | 162.8288 | -57.3174
-17.239 | -114.6366 | -89.5118 | 182.2996 | 0.86797 | 163.1935 | -57.3183
-17.2415 | -114.4847 | -89.39 | 182.2284 | 0.86696 | 163.1476 | -57.2424
-17.2439 | -114.4864 | -89.5118 | 182.3497 | 0.86685 | 163.2686 | -57.2432
-17.2477 | -114.4891 | -89.39 | 182.227 | 0.86667 | 163.1455 | -57.2445
-17.2501 | -114.4908 | -89.5727 | 182.4091 | 0.86656 | 163.3273 | -57.2454
-17.2526 | -114.4926 | -89.6946 | 182.5304 | 0.86644 | 163.4483 | -57.2463
-17.2551 | -114.2484 | -89.4509 | 182.3681 | 0.86491 | 163.3267 | -57.1242
-17.2576 | -114.496 | -89.6946 | 182.5293 | 0.86622 | 163.4466 | -57.248
-17.2601 | -114.2519 | -89.4509 | 182.3669 | 0.86468 | 163.3249 | -57.126
-17.265 | -114.2554 | -89.5118 | 182.4267 | 0.86445 | 163.3841 | -57.1277
-17.2687 | -114.258 | -89.329 | 182.243 | 0.86428 | 163.2 | -57.129
-17.2712 | -114.2597 | -89.0244 | 181.9378 | 0.86416 | 162.8945 | -57.1299
-17.2737 | -114.2615 | -89.2681 | 182.1809 | 0.86405 | 163.1374 | -57.1307
-17.2774 | -114.1104 | -89.39 | 182.3532 | 0.86299 | 163.3348 | -57.0552
-17.2799 | -114.1121 | -89.5118 | 182.4744 | 0.86288 | 163.4557 | -57.0561
-17.2823 | -114.1138 | -89.2681 | 182.2302 | 0.86276 | 163.2112 | -57.0569
-17.2849 | -113.9926 | -89.39 | 182.3925 | 0.86194 | 163.3937 | -56.9963
-17.2873 | -114.1173 | -89.2681 | 182.229 | 0.86254 | 163.2094 | -57.0587
-17.2898 | -113.9961 | -89.2072 | 182.2085 | 0.86171 | 163.2092 | -56.998
-17.2923 | -113.9978 | -89.5118 | 182.5125 | 0.8616 | 163.5129 | -56.9989
-17.2947 | -113.9996 | -89.1462 | 182.1463 | 0.86148 | 163.1464 | -56.9998
-17.296 | -114.0004 | -89.329 | 182.3289 | 0.86143 | 163.3288 | -57.0002
-17.2985 | -114.0022 | -89.1462 | 183.1455 | 0.86131 | 164.1451 | -57.0011
-17.2997 | -113.8801 | -89.0244 | 182.0644 | 0.86054 | 163.0844 | -56.94
-17.3022 | -113.8818 | -89.0853 | 182.1247 | 0.86043 | 163.1444 | -56.9409
-17.3046 | -113.7298 | -89.2072 | 182.2973 | 0.85943 | 163.3423 | -56.8649
-17.3072 | -113.8853 | -89.2072 | 182.2454 | 0.86021 | 163.2646 | -56.9426
-17.3084 | -113.7324 | -89.1462 | 182.2354 | 0.85926 | 163.28 | -56.8662
-17.3109 | -113.7341 | -89.0244 | 182.113 | 0.85915 | 163.1574 | -56.867
-17.3134 | -113.7358 | -88.9634 | 182.0515 | 0.85903 | 163.0955 | -56.8679
-17.3158 | -113.7376 | -89.1462 | 182.2337 | 0.85892 | 163.2774 | -56.8688
-17.3183 | -113.7393 | -89.0244 | 182.1113 | 0.85881 | 163.1548 | -56.8696
-17.3208 | -113.741 | -88.9025 | 181.9888 | 0.85869 | 163.032 | -56.8705
-17.322 | -113.6189 | -89.2681 | 182.3951 | 0.85793 | 163.4587 | -56.8094
-17.3257 | -113.6214 | -88.9025 | 182.0287 | 0.85776 | 163.0918 | -56.8107
-17.3283 | -113.6232 | -89.1462 | 182.2718 | 0.85765 | 163.3346 | -56.8116
-17.3307 | -113.6249 | -88.9634 | 182.0884 | 0.85753 | 163.1509 | -56.8125
-17.3332 | -113.6266 | -88.9634 | 182.0879 | 0.85742 | 163.1501 | -56.8133
-17.3357 | -113.6284 | -89.1462 | 182.2701 | 0.85731 | 163.332 | -56.8142
-17.3381 | -113.6301 | -89.2072 | 182.3305 | 0.8572 | 163.3922 | -56.815
-17.3418 | -113.6326 | -89.1462 | 182.2687 | 0.85703 | 163.3299 | -56.8163
-17.3444 | -113.5114 | -89.0244 | 182.1873 | 0.8562 | 163.2687 | -56.7557
-17.3468 | -113.5131 | -89.1462 | 182.3085 | 0.85609 | 163.3897 | -56.7565
-17.3493 | -113.3917 | -89.2681 | 182.4709 | 0.85527 | 163.5722 | -56.6959
-17.3518 | -113.3935 | -89.39 | 182.5922 | 0.85516 | 163.6933 | -56.6967
-17.3543 | -113.3952 | -89.6337 | 182.8353 | 0.85505 | 163.9361 | -56.6976
-17.3567 | -113.2431 | -89.5118 | 182.7641 | 0.85405 | 163.8902 | -56.6216
-17.3592 | -113.3987 | -89.5118 | 182.7122 | 0.85482 | 163.8125 | -56.6993
-17.3605 | -113.2457 | -89.5727 | 182.8241 | 0.85388 | 163.9499 | -56.6228
-17.3629 | -113.2474 | -89.5727 | 182.8236 | 0.85377 | 163.949 | -56.6237
-17.3654 | -113.2491 | -89.2681 | 182.5184 | 0.85366 | 163.6436 | -56.6245
-17.3667 | -113.25 | -89.2681 | 181.5181 | 0.8536 | 162.6431 | -56.625
-17.3704 | -113.2525 | -89.4509 | 181.7001 | 0.85343 | 162.8246 | -56.6263
-17.3728 | -113.2542 | -89.2681 | 181.5167 | 0.85332 | 162.641 | -56.6271
-17.3753 | -113.256 | -89.39 | 182.638 | 0.85321 | 163.762 | -56.628
-17.3778 | -113.1346 | -89.1462 | 182.4347 | 0.85239 | 163.5789 | -56.5673
-17.379 | -113.1355 | -89.329 | 182.6172 | 0.85233 | 163.7613 | -56.5677
-17.3815 | -113.1372 | -89.329 | 182.6166 | 0.85222 | 163.7604 | -56.5686
-17.384 | -113.1389 | -89.6337 | 181.9207 | 0.85211 | 163.0642 | -56.5695
-17.3865 | -113.1406 | -89.5118 | 182.7983 | 0.852 | 163.9415 | -56.5703
-17.389 | -113.0193 | -89.329 | 181.6559 | 0.85118 | 162.8194 | -56.5096
-17.3914 | -113.021 | -89.4509 | 182.7772 | 0.85107 | 163.9404 | -56.5105
-17.3939 | -112.8688 | -89.5118 | 181.8889 | 0.85007 | 163.0774 | -56.4344
-17.3964 | -112.8706 | -89.5118 | 182.8883 | 0.84996 | 164.0765 | -56.4353
-17.3989 | -112.8723 | -89.2072 | 181.5831 | 0.84985 | 162.7711 | -56.4361
-17.4013 | -112.874 | -89.39 | 182.7653 | 0.84974 | 163.953 | -56.437
-17.4051 | -112.8765 | -89.329 | 181.7035 | 0.84957 | 162.8907 | -56.4383
-17.4075 | -112.7551 | -89.0853 | 182.5003 | 0.84875 | 163.7077 | -56.3776
-17.41 | -112.7568 | -89.2072 | 182.6216 | 0.84864 | 163.8288 | -56.3784
-17.4125 | -112.7586 | -89.1462 | 182.56 | 0.84853 | 163.7669 | -56.3793
-17.4162 | -112.7611 | -89.1462 | 181.5592 | 0.84836 | 162.7657 | -56.3805
-17.4187 | -112.7628 | -89.39 | 182.8024 | 0.84825 | 164.0086 | -56.3814
-17.4212 | -112.7645 | -89.329 | 181.7408 | 0.84814 | 162.9467 | -56.3823
-17.4237 | -112.6431 | -89.329 | 181.7813 | 0.84733 | 163.0074 | -56.3216
-17.4262 | -112.6448 | -89.2681 | 181.7198 | 0.84721 | 162.9457 | -56.3224
-17.4274 | -112.6457 | -89.2681 | 181.7195 | 0.84716 | 162.9453 | -56.3228
-17.4299 | -112.4935 | -88.9634 | 182.4656 | 0.84616 | 163.7167 | -56.2467
-17.4323 | -112.6491 | -88.9025 | 182.3528 | 0.84694 | 163.578 | -56.3245
-17.4335 | -112.496 | -89.2072 | 182.7085 | 0.846 | 163.9592 | -56.248
-17.4361 | -112.4977 | -89.2072 | 182.708 | 0.84589 | 163.9583 | -56.2489
-17.4385 | -112.4994 | -89.2681 | 182.7683 | 0.84578 | 164.0184 | -56.2497
-17.4398 | -112.5003 | -89.2072 | 182.7071 | 0.84572 | 163.9571 | -56.2501
-17.4423 | -112.502 | -88.9025 | 182.4018 | 0.84561 | 163.6515 | -56.251
-17.4447 | -112.3805 | -88.7807 | 182.3205 | 0.8448 | 163.5904 | -56.1903
-17.4472 | -112.3822 | -88.8416 | 182.3809 | 0.84469 | 163.6505 | -56.1911
-17.4497 | -112.3839 | -89.0244 | 182.5631 | 0.84457 | 163.8324 | -56.192
-17.4509 | -112.3848 | -88.7198 | 182.2582 | 0.84452 | 163.5274 | -56.1924
-17.4534 | -112.2633 | -88.5979 | 182.1768 | 0.8437 | 163.4662 | -56.1317
-17.4572 | -112.389 | -88.8416 | 182.3786 | 0.84424 | 163.6471 | -56.1945
-17.4584 | -112.2667 | -88.5979 | 182.1757 | 0.84348 | 163.4645 | -56.1334
-17.4608 | -112.2684 | -88.1714 | 181.7486 | 0.84337 | 163.0372 | -56.1342
-17.4646 | -112.271 | -88.2324 | 181.8087 | 0.84321 | 163.0969 | -56.1355
-17.4671 | -112.1495 | -88.4761 | 182.0929 | 0.84239 | 163.4014 | -56.0747
-17.4695 | -112.1512 | -88.4152 | 182.0315 | 0.84229 | 163.3396 | -56.0756
-17.472 | -112.1529 | -88.2324 | 181.8481 | 0.84217 | 163.156 | -56.0764
-17.4745 | -112.1546 | -88.1714 | 181.7865 | 0.84206 | 163.0941 | -56.0773
-17.4795 | -112.158 | -88.2324 | 181.8464 | 0.84184 | 163.1534 | -56.079
-17.4819 | -112.1596 | -88.1714 | 181.7849 | 0.84174 | 163.0916 | -56.0798
-17.4844 | -112.1613 | -88.1104 | 181.7233 | 0.84163 | 163.0297 | -56.0807
-17.4881 | -112.0099 | -87.9277 | 181.5911 | 0.84058 | 162.9227 | -56.005
-17.4906 | -112.0116 | -88.1104 | 181.7732 | 0.84047 | 163.1046 | -56.0058
-17.493 | -112.0132 | -88.1104 | 181.7727 | 0.84036 | 163.1038 | -56.0066
-17.4956 | -111.7686 | -87.9277 | 181.6715 | 0.83884 | 163.0434 | -55.8843
-17.498 | -111.7703 | -87.9886 | 181.7318 | 0.83874 | 163.1035 | -55.8851
-17.5005 | -111.7719 | -88.0495 | 181.7922 | 0.83863 | 163.1635 | -55.886
-17.503 | -111.7736 | -88.1104 | 181.8525 | 0.83852 | 163.2236 | -55.8868
-17.5055 | -111.7753 | -87.8667 | 181.6083 | 0.83841 | 162.979 | -55.8877
-17.5079 | -111.777 | -87.7449 | 181.4859 | 0.8383 | 162.8564 | -55.8885
-17.5092 | -111.6238 | -87.9277 | 181.7198 | 0.83737 | 163.1158 | -55.8119
-17.5117 | -111.6255 | -87.623 | 182.4145 | 0.83725 | 163.8102 | -55.8128
-17.5141 | -111.6272 | -87.8058 | 182.5967 | 0.83715 | 163.9922 | -55.8136
-17.5154 | -111.628 | -87.7449 | 181.5356 | 0.83709 | 162.9309 | -55.814
-17.5179 | -111.6297 | -87.9886 | 181.7787 | 0.83698 | 163.1737 | -55.8149
-17.5203 | -111.6314 | -87.684 | 181.4735 | 0.83687 | 162.8683 | -55.8157
-17.5228 | -111.5098 | -87.8058 | 181.6359 | 0.83606 | 163.0509 | -55.7549
-17.5253 | -111.6348 | -87.623 | 181.4114 | 0.83666 | 162.8056 | -55.8174
-17.529 | -111.514 | -87.684 | 182.5127 | 0.83579 | 163.927 | -55.757
-17.5302 | -111.5149 | -87.623 | 181.4514 | 0.83574 | 162.8656 | -55.7574
-17.534 | -111.5174 | -87.5012 | 181.3287 | 0.83557 | 162.7425 | -55.7587
-17.5365 | -111.3958 | -87.5621 | 182.4302 | 0.83476 | 163.8642 | -55.6979
-17.5389 | -111.3975 | -87.623 | 181.4905 | 0.83466 | 162.9242 | -55.6988
-17.5414 | -111.3992 | -87.5621 | 181.429 | 0.83454 | 162.8625 | -55.6996
-17.5451 | -111.4017 | -87.1965 | 181.0626 | 0.83438 | 162.4957 | -55.7008
-17.5476 | -111.2493 | -87.1965 | 181.1134 | 0.8334 | 162.5718 | -55.6247
-17.5501 | -111.251 | -87.3184 | 181.2347 | 0.83329 | 162.6929 | -55.6255
-17.5538 | -111.2535 | -87.4402 | 181.3557 | 0.83313 | 162.8135 | -55.6267
-17.5563 | -111.2552 | -87.4402 | 181.3551 | 0.83302 | 162.8126 | -55.6276
-17.56 | -111.2577 | -87.4402 | 182.3543 | 0.83286 | 163.8114 | -55.6288
-17.5625 | -111.1361 | -87.3184 | 182.273 | 0.83204 | 163.7503 | -55.5681
-17.565 | -111.261 | -87.684 | 182.597 | 0.83264 | 164.0535 | -55.6305
-17.5674 | -111.1394 | -87.623 | 181.5765 | 0.83183 | 163.0533 | -55.5697
-17.57 | -111.1411 | -87.4402 | 181.3932 | 0.83172 | 162.8696 | -55.5706
-17.5724 | -111.1428 | -87.3793 | 181.3317 | 0.83161 | 162.8079 | -55.5714
-17.5749 | -111.1444 | -87.5621 | 181.514 | 0.83151 | 162.9899 | -55.5722
-17.5774 | -111.1461 | -87.5621 | 181.5134 | 0.8314 | 162.989 | -55.5731
-17.5799 | -111.0245 | -87.7449 | 181.7367 | 0.83059 | 163.2326 | -55.5123
-17.5811 | -111.0253 | -87.3184 | 181.31 | 0.83054 | 162.8057 | -55.5127
-17.5848 | -111.0278 | -87.3184 | 181.3091 | 0.83038 | 162.8045 | -55.5139
-17.5873 | -111.0295 | -87.2574 | 181.2476 | 0.83027 | 162.7426 | -55.5148
-17.5885 | -110.8762 | -87.5012 | 181.5425 | 0.82934 | 163.0631 | -55.4381
-17.591 | -110.8779 | -87.4402 | 181.4809 | 0.82923 | 163.0013 | -55.4389
-17.5935 | -110.8796 | -87.4402 | 181.4803 | 0.82912 | 163.0004 | -55.4398
-17.596 | -110.8812 | -87.3793 | 181.4189 | 0.82901 | 162.9387 | -55.4406
-17.5972 | -110.882 | -87.5621 | 181.6014 | 0.82896 | 163.1211 | -55.441
-17.5996 | -110.7604 | -87.3793 | 181.4592 | 0.82815 | 162.9991 | -55.3802
-17.6022 | -110.7621 | -87.1965 | 181.2758 | 0.82805 | 162.8155 | -55.381
-17.6046 | -110.7637 | -87.3184 | 181.3972 | 0.82794 | 162.9365 | -55.3819
-17.6071 | -110.7654 | -87.5012 | 181.5794 | 0.82783 | 163.1185 | -55.3827
-17.6096 | -110.6438 | -87.1965 | 181.3152 | 0.82702 | 162.8746 | -55.3219
-17.6121 | -110.6454 | -87.2574 | 181.3756 | 0.82692 | 162.9347 | -55.3227
-17.6158 | -110.6479 | -87.1965 | 181.3139 | 0.82676 | 162.8725 | -55.324
-17.6183 | -110.6496 | -87.3184 | 181.4352 | 0.82665 | 162.9936 | -55.3248
-17.6207 | -110.6512 | -87.2574 | 181.3737 | 0.82654 | 162.9318 | -55.3256
-17.6245 | -110.6537 | -87.2574 | 181.3728 | 0.82638 | 162.9305 | -55.3269
-17.6269 | -110.6553 | -87.3184 | 181.4333 | 0.82628 | 162.9907 | -55.3277
-17.6294 | -110.5337 | -87.5012 | 181.6566 | 0.82547 | 163.2344 | -55.2668
-17.6319 | -110.5354 | -86.9528 | 181.1077 | 0.82536 | 162.6851 | -55.2677
-17.6356 | -110.5378 | -87.3184 | 181.4725 | 0.8252 | 163.0495 | -55.2689
-17.6381 | -110.5395 | -87.1356 | 181.2891 | 0.8251 | 162.8659 | -55.2697
-17.6406 | -110.387 | -87.1356 | 181.3399 | 0.82412 | 162.9421 | -55.1935
-17.643 | -110.3886 | -87.1356 | 181.3394 | 0.82401 | 162.9413 | -55.1943
-17.6456 | -110.3903 | -87.0138 | 181.217 | 0.8239 | 162.8187 | -55.1951
-17.648 | -110.3919 | -87.0747 | 181.2774 | 0.8238 | 162.8787 | -55.196
-17.6505 | -110.2702 | -87.1965 | 181.4398 | 0.82299 | 163.0614 | -55.1351
-17.653 | -110.3952 | -87.1356 | 181.3372 | 0.82358 | 162.938 | -55.1976
-17.6542 | -110.2727 | -87.0747 | 181.3171 | 0.82283 | 162.9383 | -55.1364
-17.6567 | -110.2743 | -87.0138 | 181.2557 | 0.82273 | 162.8766 | -55.1372
-17.6591 | -110.1526 | -87.0138 | 181.2963 | 0.82192 | 162.9375 | -55.0763
-17.6617 | -110.1543 | -87.2574 | 181.5393 | 0.82181 | 163.1803 | -55.0771
-17.6629 | -110.1551 | -87.1356 | 181.4172 | 0.82176 | 163.058 | -55.0776
-17.6666 | -110.1575 | -87.1965 | 181.4773 | 0.8216 | 163.1177 | -55.0788
-17.6691 | -110.1592 | -87.4402 | 181.7205 | 0.8215 | 163.3606 | -55.0796
-17.6716 | -110.1609 | -87.4402 | 181.7199 | 0.82139 | 163.3598 | -55.0804
-17.674 | -110.0083 | -87.3793 | 181.7099 | 0.82041 | 163.3752 | -55.0041
-17.6765 | -110.0099 | -87.5621 | 181.8921 | 0.82031 | 163.5571 | -55.005
-17.679 | -110.0116 | -87.7449 | 182.0744 | 0.8202 | 163.7391 | -55.0058
-17.6815 | -110.0132 | -87.623 | 181.9519 | 0.8201 | 163.6164 | -55.0066
-17.6827 | -110.014 | -87.5012 | 181.8299 | 0.82004 | 163.4942 | -55.007
-17.6864 | -110.0165 | -87.5012 | 181.829 | 0.81988 | 163.4929 | -55.0083
-17.6889 | -110.0181 | -87.623 | 180.9503 | 0.81978 | 162.6139 | -55.0091
-17.6927 | -110.0206 | -87.7449 | 182.0714 | 0.81962 | 163.7346 | -55.0103
-17.6951 | -109.8989 | -87.9277 | 182.2947 | 0.81882 | 163.9783 | -54.9494
-17.6989 | -109.9013 | -87.3793 | 181.7455 | 0.81866 | 163.4286 | -54.9507
-17.7013 | -109.903 | -87.7449 | 181.1106 | 0.81855 | 162.7934 | -54.9515
-17.7038 | -109.7812 | -87.623 | 182.0293 | 0.81775 | 163.7324 | -54.8906
-17.7063 | -109.7829 | -87.684 | 181.0897 | 0.81765 | 162.7926 | -54.8914
-17.7088 | -109.7845 | -87.7449 | 182.1501 | 0.81754 | 163.8527 | -54.8922
-17.7124 | -109.7869 | -87.5621 | 181.9665 | 0.81738 | 163.6686 | -54.8935
-17.7137 | -109.7878 | -87.5621 | 181.9662 | 0.81733 | 163.6682 | -54.8939
-17.7162 | -109.6351 | -87.623 | 181.078 | 0.81635 | 162.8054 | -54.8176
-17.7186 | -109.6367 | -87.623 | 181.0774 | 0.81625 | 162.8046 | -54.8184
-17.7199 | -109.5141 | -87.5621 | 181.0574 | 0.8155 | 162.805 | -54.7571
-17.7224 | -109.5158 | -87.4402 | 181.9349 | 0.8154 | 163.6823 | -54.7579
-17.7249 | -109.5174 | -87.4402 | 181.9344 | 0.81529 | 163.6815 | -54.7587
-17.7261 | -109.5182 | -87.4402 | 181.9341 | 0.81524 | 163.6811 | -54.7591
-17.7286 | -109.2422 | -87.2574 | 180.8433 | 0.81357 | 162.6363 | -54.6211
-17.7298 | -109.243 | -87.1965 | 180.7822 | 0.81351 | 162.575 | -54.6215
-17.7323 | -109.2446 | -87.1965 | 181.7816 | 0.81341 | 163.5742 | -54.6223
-17.7348 | -109.2462 | -87.1965 | 181.7811 | 0.81331 | 163.5734 | -54.6231
-17.7361 | -109.247 | -87.0747 | 180.659 | 0.81325 | 162.4512 | -54.6235
-17.7385 | -109.2486 | -87.1356 | 181.7194 | 0.81315 | 163.5113 | -54.6243
-17.741 | -109.1268 | -87.0747 | 180.6991 | 0.81235 | 162.5113 | -54.5634
-17.7434 | -109.1284 | -87.0138 | 180.6377 | 0.81225 | 162.4496 | -54.5642
-17.7459 | -109.0066 | -87.0747 | 181.7392 | 0.81144 | 163.5714 | -54.5033
-17.7484 | -109.0082 | -87.1965 | 181.8604 | 0.81134 | 163.6924 | -54.5041
-17.7509 | -109.0098 | -87.0747 | 181.7381 | 0.81124 | 163.5698 | -54.5049
-17.7534 | -109.0115 | -86.8919 | 181.5547 | 0.81113 | 163.3862 | -54.5057
-17.7558 | -109.0131 | -86.9528 | 181.6151 | 0.81103 | 163.4463 | -54.5065
-17.7583 | -109.0147 | -86.9528 | 181.6146 | 0.81093 | 163.4454 | -54.5074
-17.7608 | -108.8929 | -86.7092 | 181.4116 | 0.81012 | 163.2628 | -54.4464
-17.7633 | -108.8945 | -86.7092 | 181.411 | 0.81002 | 163.262 | -54.4472
-17.767 | -108.8969 | -86.5873 | 181.2883 | 0.80986 | 163.1388 | -54.4485
-17.7695 | -108.8985 | -86.4045 | 181.105 | 0.80976 | 162.9552 | -54.4493
-17.7719 | -108.7458 | -86.7701 | 181.5215 | 0.80879 | 163.3972 | -54.3729
-17.7757 | -108.7483 | -86.7092 | 181.4598 | 0.80863 | 163.3351 | -54.3741
-17.7782 | -108.7499 | -86.6482 | 181.3982 | 0.80853 | 163.2733 | -54.3749
-17.7806 | -108.7515 | -86.7092 | 181.4587 | 0.80843 | 163.3335 | -54.3757
-17.7831 | -108.7531 | -86.4045 | 181.1535 | 0.80832 | 163.028 | -54.3765
-17.7856 | -108.7547 | -86.6482 | 181.3966 | 0.80822 | 163.2709 | -54.3773
-17.788 | -108.6328 | -86.5264 | 181.3155 | 0.80742 | 163.21 | -54.3164
-17.7906 | -108.6344 | -86.4045 | 181.193 | 0.80732 | 163.0873 | -54.3172
-17.793 | -108.636 | -86.3436 | 181.1316 | 0.80721 | 163.0256 | -54.318
-17.7955 | -108.5141 | -86.4655 | 181.2941 | 0.80642 | 163.2084 | -54.2571
-17.798 | -108.5158 | -86.2827 | 181.1108 | 0.80631 | 163.0248 | -54.2579
-17.8005 | -108.5174 | -86.3436 | 181.1711 | 0.80621 | 163.0849 | -54.2587
-17.8029 | -108.519 | -86.2827 | 181.1097 | 0.80611 | 163.0232 | -54.2595
-17.8055 | -108.3662 | -86.0389 | 180.9168 | 0.80514 | 162.8558 | -54.1831
-17.8079 | -108.3678 | -85.978 | 180.8554 | 0.80503 | 162.7941 | -54.1839
-17.8104 | -108.3694 | -86.2217 | 181.0986 | 0.80493 | 163.037 | -54.1847
-17.8129 | -108.371 | -85.978 | 180.8543 | 0.80483 | 162.7925 | -54.1855
-17.8153 | -108.3726 | -86.0999 | 180.9757 | 0.80472 | 162.9136 | -54.1863
-17.8178 | -108.3742 | -86.0999 | 180.9752 | 0.80462 | 162.9128 | -54.1871
-17.8203 | -108.2523 | -86.0999 | 181.0158 | 0.80382 | 162.9737 | -54.1262
-17.8228 | -108.2539 | -85.8562 | 180.7716 | 0.80372 | 162.7292 | -54.127
-17.8252 | -108.2555 | -86.0389 | 180.9537 | 0.80362 | 162.9111 | -54.1278
-17.829 | -108.1344 | -85.7343 | 180.6895 | 0.80277 | 162.6671 | -54.0672
-17.8314 | -108.136 | -85.6124 | 180.5671 | 0.80267 | 162.5444 | -54.068
-17.8339 | -108.1376 | -85.4905 | 180.4446 | 0.80257 | 162.4217 | -54.0688
-17.8377 | -108.14 | -85.7343 | 180.6876 | 0.80241 | 162.6643 | -54.07
-17.8401 | -108.1416 | -85.6124 | 180.5652 | 0.80231 | 162.5416 | -54.0708
-17.8426 | -107.9888 | -85.6124 | 180.6161 | 0.80134 | 162.618 | -53.9944
-17.8463 | -107.9912 | -85.4296 | 180.4325 | 0.80119 | 162.434 | -53.9956
-17.8488 | -107.9927 | -85.4905 | 180.4929 | 0.80109 | 162.4941 | -53.9964
-17.8513 | -107.9944 | -85.5515 | 180.5534 | 0.80098 | 162.5543 | -53.9972
-17.8538 | -107.8724 | -85.6124 | 180.6549 | 0.80019 | 162.6762 | -53.9362
-17.8562 | -107.874 | -85.7952 | 180.8372 | 0.80009 | 162.8582 | -53.937
-17.8575 | -107.8748 | -85.4296 | 180.4713 | 0.80004 | 162.4922 | -53.9374
-17.86 | -107.8764 | -85.6124 | 181.6536 | 0.79994 | 163.6742 | -53.9382
-17.8624 | -107.7544 | -85.4905 | 180.5724 | 0.79914 | 162.6133 | -53.8772
-17.865 | -107.756 | -85.4905 | 180.5718 | 0.79904 | 162.6125 | -53.878
-17.8662 | -107.7568 | -85.4296 | 180.5107 | 0.79899 | 162.5512 | -53.8784
-17.8686 | -107.7584 | -85.4905 | 180.571 | 0.79889 | 162.6113 | -53.8792
-17.8711 | -107.8836 | -85.4905 | 180.5293 | 0.79948 | 162.5487 | -53.9418
-17.8736 | -107.7616 | -85.1859 | 180.2654 | 0.79868 | 162.3051 | -53.8808
-17.8761 | -107.7632 | -85.1859 | 181.2648 | 0.79858 | 163.3043 | -53.8816
-17.8785 | -107.7648 | -85.3078 | 180.3862 | 0.79848 | 162.4254 | -53.8824
-17.8811 | -107.6119 | -85.3687 | 180.4981 | 0.79751 | 162.5628 | -53.8059
-17.8835 | -107.6135 | -85.3078 | 181.4366 | 0.79741 | 163.5011 | -53.8067
-17.886 | -107.4914 | -85.1859 | 180.3554 | 0.79662 | 162.4402 | -53.7457
-17.8885 | -107.6167 | -85.1859 | 180.3137 | 0.79721 | 162.3776 | -53.8083
-17.891 | -107.4946 | -85.1859 | 180.3544 | 0.79642 | 162.4386 | -53.7473
-17.8934 | -107.4962 | -85.125 | 180.2929 | 0.79632 | 162.3769 | -53.7481
-17.8959 | -107.4978 | -85.1859 | 180.3533 | 0.79621 | 162.437 | -53.7489
-17.8996 | -107.5002 | -85.125 | 180.2916 | 0.79606 | 162.3749 | -53.7501
-17.9021 | -107.3781 | -85.0641 | 181.2714 | 0.79527 | 163.375 | -53.6891
-17.9058 | -107.3805 | -85.1859 | 180.3924 | 0.79512 | 162.4956 | -53.6903
-17.9095 | -107.3829 | -85.2468 | 180.4525 | 0.79497 | 162.5554 | -53.6914
-17.912 | -107.3845 | -85.2468 | 180.452 | 0.79486 | 162.5545 | -53.6923
-17.9145 | -107.3861 | -85.0641 | 180.2687 | 0.79476 | 162.3711 | -53.693
-17.917 | -107.264 | -85.1859 | 180.4312 | 0.79397 | 162.5539 | -53.632
-17.9207 | -107.2664 | -85.125 | 180.3695 | 0.79382 | 162.4918 | -53.6332
-17.9232 | -107.268 | -85.1859 | 180.4299 | 0.79372 | 162.5519 | -53.634
-17.9257 | -107.115 | -85.1859 | 181.4809 | 0.79276 | 163.6284 | -53.5575
-17.9281 | -107.1166 | -85.1859 | 180.4804 | 0.79266 | 162.6276 | -53.5583
-17.9306 | -107.1182 | -85.125 | 180.4189 | 0.79256 | 162.5659 | -53.5591
-17.9331 | -107.1198 | -85.0641 | 180.3575 | 0.79245 | 162.5042 | -53.5599
-17.9356 | -107.1214 | -84.9422 | 180.2351 | 0.79235 | 162.3815 | -53.5607
-17.938 | -107.1229 | -84.8813 | 180.1737 | 0.79225 | 162.3198 | -53.5615
-17.9406 | -107.0009 | -84.8204 | 181.1534 | 0.79146 | 163.32 | -53.5004
-17.9418 | -107.0017 | -84.9422 | 180.275 | 0.79141 | 162.4414 | -53.5008
-17.9442 | -107.0032 | -84.8204 | 180.1527 | 0.79131 | 162.3188 | -53.5016
-17.9467 | -107.0048 | -84.6985 | 180.0302 | 0.79121 | 162.1961 | -53.5024
-17.9492 | -106.8827 | -84.7595 | 180.1319 | 0.79042 | 162.3181 | -53.4414
-17.9505 | -106.8835 | -84.8813 | 180.2535 | 0.79037 | 162.4396 | -53.4417
-17.9529 | -106.8851 | -84.6376 | 180.0092 | 0.79027 | 162.1951 | -53.4425
-17.9554 | -106.8867 | -84.7595 | 180.1306 | 0.79017 | 162.3162 | -53.4433
-17.9579 | -106.8882 | -84.8813 | 180.2519 | 0.79007 | 162.4372 | -53.4441
-17.9604 | -106.8898 | -84.9422 | 180.3123 | 0.78997 | 162.4973 | -53.4449
-17.9629 | -106.8914 | -84.8813 | 180.2508 | 0.78987 | 162.4356 | -53.4457
-17.9653 | -106.6147 | -84.8813 | 180.3431 | 0.78822 | 162.574 | -53.3073
-17.9678 | -106.6162 | -84.9422 | 180.4035 | 0.78812 | 162.6341 | -53.3081
-17.9702 | -106.6178 | -84.7595 | 180.2202 | 0.78802 | 162.4506 | -53.3089
-17.974 | -106.4965 | -84.9422 | 180.4434 | 0.78718 | 162.694 | -53.2482
-17.9765 | -106.498 | -84.7595 | 180.2602 | 0.78708 | 162.5105 | -53.249
-17.979 | -106.4996 | -84.6376 | 180.1377 | 0.78698 | 162.3878 | -53.2498
-17.9814 | -106.3465 | -84.6985 | 180.2497 | 0.78602 | 162.5252 | -53.1733
-17.9839 | -106.3481 | -84.6376 | 180.1882 | 0.78593 | 162.4636 | -53.174
-17.9864 | -106.3497 | -84.5767 | 180.1268 | 0.78582 | 162.4019 | -53.1748
-17.9901 | -106.352 | -84.6376 | 180.1869 | 0.78568 | 162.4616 | -53.176
-17.9926 | -106.3535 | -84.6985 | 180.2473 | 0.78558 | 162.5217 | -53.1768
-17.9951 | -106.3551 | -84.3939 | 179.9422 | 0.78548 | 162.2163 | -53.1776
-17.9975 | -106.233 | -84.5767 | 181.1657 | 0.78469 | 163.4602 | -53.1165
-18 | -106.3582 | -84.5767 | 180.124 | 0.78528 | 162.3976 | -53.1791
-18.0013 | -106.2353 | -84.8204 | 180.4086 | 0.78454 | 162.7027 | -53.1177
-18.0038 | -106.2369 | -84.4548 | 180.0425 | 0.78444 | 162.3364 | -53.1184
-18.0062 | -106.2384 | -84.5767 | 180.1639 | 0.78434 | 162.4575 | -53.1192
-18.0087 | -106.24 | -84.5767 | 180.1634 | 0.78424 | 162.4567 | -53.12
-18.01 | -106.117 | -84.4548 | 180.0825 | 0.7835 | 162.3963 | -53.0585
-18.0136 | -106.1194 | -84.4548 | 180.0817 | 0.78336 | 162.3951 | -53.0597
-18.0162 | -106.121 | -84.3939 | 180.0202 | 0.78326 | 162.3334 | -53.0605
-18.0186 | -106.1225 | -84.6376 | 180.2634 | 0.78316 | 162.5764 | -53.0612
-18.0199 | -106.1233 | -84.6376 | 180.2632 | 0.78311 | 162.576 | -53.0616
-18.0236 | -106.0019 | -84.6985 | 180.3645 | 0.78227 | 162.6976 | -53.0009
-18.0261 | -106.0034 | -84.3939 | 180.0594 | 0.78217 | 162.3922 | -53.0017
-18.0285 | -106.005 | -84.5157 | 180.1807 | 0.78208 | 162.5132 | -53.0025
-18.0311 | -106.0065 | -84.3939 | 180.0584 | 0.78198 | 162.3906 | -53.0033
-18.0335 | -105.8534 | -84.5767 | 180.2922 | 0.78102 | 162.65 | -52.9267
-18.036 | -105.8549 | -84.3329 | 180.0479 | 0.78092 | 162.4054 | -52.9275
-18.0385 | -105.8565 | -84.3329 | 180.0474 | 0.78082 | 162.4046 | -52.9283
-18.0409 | -105.858 | -84.4548 | 180.1688 | 0.78072 | 162.5258 | -52.929
-18.0446 | -105.8604 | -84.5157 | 180.2289 | 0.78058 | 162.5855 | -52.9302
-18.0472 | -105.8619 | -84.8204 | 180.5331 | 0.78048 | 162.8894 | -52.931
-18.0508 | -105.8642 | -85.0641 | 180.776 | 0.78033 | 163.132 | -52.9321
-18.0533 | -105.742 | -84.5767 | 180.3294 | 0.77955 | 162.7057 | -52.871
-18.0558 | -105.7436 | -84.9422 | 180.6943 | 0.77945 | 163.0704 | -52.8718
-18.0583 | -105.7451 | -84.8204 | 179.572 | 0.77935 | 161.9478 | -52.8726
-18.062 | -105.7475 | -84.7595 | 179.5103 | 0.7792 | 161.8858 | -52.8737
-18.0645 | -105.6252 | -84.7595 | 179.5511 | 0.77842 | 161.9469 | -52.8126
-18.0669 | -105.6267 | -84.9422 | 180.7333 | 0.77832 | 163.1288 | -52.8134
-18.0695 | -105.6283 | -84.7595 | 179.5501 | 0.77822 | 161.9453 | -52.8142
-18.0732 | -105.6306 | -84.9422 | 179.732 | 0.77807 | 162.1269 | -52.8153
-18.0744 | -105.4766 | -84.5767 | 180.4178 | 0.77717 | 162.8384 | -52.7383
-18.0769 | -105.4782 | -84.8204 | 180.661 | 0.77707 | 163.0813 | -52.7391
-18.0794 | -105.4797 | -84.8813 | 179.7214 | 0.77697 | 162.1414 | -52.7399
-18.0818 | -105.4813 | -84.4548 | 180.2944 | 0.77688 | 162.7142 | -52.7406
-18.0843 | -105.4828 | -84.7595 | 180.5986 | 0.77678 | 163.0181 | -52.7414
-18.0868 | -105.3606 | -84.3939 | 180.2737 | 0.77599 | 162.7136 | -52.6803
-18.088 | -105.3613 | -84.4548 | 180.3344 | 0.77595 | 162.7741 | -52.6807
-18.0905 | -105.3628 | -84.6376 | 180.5167 | 0.77585 | 162.9562 | -52.6814
-18.093 | -105.3644 | -84.6376 | 180.5161 | 0.77575 | 162.9554 | -52.6822
-18.0955 | -105.3659 | -84.3939 | 179.2719 | 0.77565 | 161.7109 | -52.683
-18.0967 | -105.3667 | -84.3939 | 180.2717 | 0.7756 | 162.7105 | -52.6834
-18.0992 | -105.3683 | -84.272 | 180.1492 | 0.7755 | 162.5879 | -52.6841
-18.1017 | -105.246 | -84.4548 | 180.3728 | 0.77472 | 162.8318 | -52.623
-18.1041 | -105.2475 | -84.5157 | 179.4332 | 0.77463 | 161.892 | -52.6237
-18.1067 | -105.2491 | -84.1502 | 180.0672 | 0.77453 | 162.5257 | -52.6245
-18.1091 | -105.2506 | -84.5767 | 180.4932 | 0.77443 | 162.9514 | -52.6253
-18.1116 | -105.0973 | -84.3329 | 179.3005 | 0.77348 | 161.7842 | -52.5487
-18.1141 | -105.0989 | -84.3329 | 179.2999 | 0.77338 | 161.7835 | -52.5494
-18.1166 | -105.1004 | -84.0283 | 178.9948 | 0.77328 | 161.4781 | -52.5502
-18.1202 | -105.1027 | -84.4548 | 180.4206 | 0.77314 | 162.9035 | -52.5513
-18.124 | -105.105 | -84.272 | 180.237 | 0.77299 | 162.7195 | -52.5525
-18.1264 | -104.9827 | -84.272 | 180.2778 | 0.77221 | 162.7807 | -52.4913
-18.1289 | -104.9842 | -84.0893 | 180.0946 | 0.77212 | 162.5972 | -52.4921
-18.1314 | -104.8619 | -84.1502 | 180.1962 | 0.77133 | 162.7192 | -52.431
-18.1339 | -104.8634 | -83.9674 | 180.0129 | 0.77124 | 162.5357 | -52.4317
-18.1363 | -104.8649 | -83.9674 | 180.0124 | 0.77114 | 162.5349 | -52.4325
-18.1401 | -104.8672 | -83.9674 | 180.0117 | 0.77099 | 162.5338 | -52.4336
-18.1413 | -104.868 | -84.0893 | 180.1333 | 0.77095 | 162.6553 | -52.434
-18.1451 | -104.7155 | -84.0283 | 180.1231 | 0.76995 | 162.6706 | -52.3577
-18.1475 | -104.717 | -83.7846 | 179.8789 | 0.76985 | 162.4261 | -52.3585
-18.1488 | -104.7178 | -83.9674 | 180.0615 | 0.7698 | 162.6085 | -52.3589
-18.1512 | -104.7193 | -83.9065 | 180.0001 | 0.76971 | 162.5469 | -52.3596
-18.1537 | -104.5969 | -83.7846 | 179.919 | 0.76893 | 162.4861 | -52.2985
-18.1562 | -104.5984 | -83.6019 | 179.7358 | 0.76883 | 162.3027 | -52.2992
-18.1574 | -104.5992 | -83.7237 | 179.8573 | 0.76878 | 162.4241 | -52.2996
-18.16 | -104.6008 | -83.541 | 179.6741 | 0.76868 | 162.2406 | -52.3004
-18.1624 | -104.6023 | -83.6628 | 179.7954 | 0.76859 | 162.3617 | -52.3011
-18.1649 | -104.4799 | -83.48 | 179.6534 | 0.76781 | 162.2401 | -52.2399
-18.1674 | -104.4814 | -83.6019 | 179.7748 | 0.76771 | 162.3612 | -52.2407
-18.1699 | -104.4829 | -83.4191 | 179.5915 | 0.76762 | 162.1776 | -52.2415
-18.1723 | -104.4844 | -83.4191 | 179.591 | 0.76752 | 162.1769 | -52.2422
-18.1748 | -104.486 | -83.1144 | 179.2857 | 0.76742 | 161.8714 | -52.243
-18.1773 | -104.3636 | -83.1144 | 179.3265 | 0.76665 | 161.9326 | -52.1818
-18.1797 | -104.3651 | -83.1754 | 179.387 | 0.76655 | 161.9928 | -52.1826
-18.1835 | -104.3674 | -82.9316 | 179.1425 | 0.76641 | 161.7479 | -52.1837
-18.186 | -104.0901 | -82.9926 | 179.2959 | 0.76478 | 161.9475 | -52.0451
-18.1884 | -104.0916 | -83.0535 | 179.3563 | 0.76468 | 162.0077 | -52.0458
-18.1909 | -104.0931 | -82.9316 | 179.2339 | 0.76458 | 161.885 | -52.0466
-18.1934 | -103.9707 | -83.0535 | 179.3966 | 0.76381 | 162.0681 | -51.9854
-18.1971 | -103.973 | -82.8707 | 179.213 | 0.76366 | 161.8842 | -51.9865
-18.1996 | -103.9745 | -82.6879 | 180.0297 | 0.76357 | 162.7006 | -51.9873
-18.2033 | -103.9767 | -82.9926 | 179.3337 | 0.76343 | 162.0042 | -51.9884
-18.2058 | -103.9783 | -82.8098 | 179.1504 | 0.76333 | 161.8207 | -51.9891
-18.2083 | -103.9798 | -82.8098 | 179.1499 | 0.76323 | 161.8199 | -51.9899
-18.212 | -103.982 | -82.6879 | 179.0272 | 0.76309 | 161.6969 | -51.991
-18.2145 | -103.8286 | -82.8098 | 180.2003 | 0.76214 | 162.8955 | -51.9143
-18.2169 | -103.8301 | -82.5051 | 178.8951 | 0.76205 | 161.59 | -51.9151
-18.2194 | -103.8316 | -82.4442 | 178.8337 | 0.76195 | 161.5284 | -51.9158
-18.2219 | -103.8332 | -82.627 | 179.0159 | 0.76186 | 161.7104 | -51.9166
-18.2256 | -103.7114 | -82.6879 | 180.1174 | 0.76104 | 162.8322 | -51.8557
-18.2281 | -103.713 | -82.566 | 178.995 | 0.76094 | 161.7095 | -51.8565
-18.2306 | -103.7145 | -82.3833 | 178.8118 | 0.76084 | 161.5261 | -51.8572
-18.233 | -103.716 | -82.5051 | 178.9331 | 0.76075 | 161.6471 | -51.858
-18.2343 | -103.7167 | -82.627 | 179.0548 | 0.7607 | 161.7687 | -51.8583
-18.2368 | -103.7182 | -82.566 | 178.9933 | 0.76061 | 161.7069 | -51.8591
-18.2405 | -103.5965 | -82.627 | 180.0948 | 0.75978 | 162.8288 | -51.7982
-18.2417 | -103.5972 | -82.627 | 179.0946 | 0.75974 | 161.8284 | -51.7986
-18.2442 | -103.4438 | -82.2614 | 179.7801 | 0.75879 | 162.5395 | -51.7219
-18.2467 | -103.4453 | -82.5051 | 179.0233 | 0.7587 | 161.7825 | -51.7226
-18.2491 | -103.4468 | -82.7488 | 179.2665 | 0.7586 | 162.0254 | -51.7234
-18.2529 | -103.449 | -82.566 | 179.083 | 0.75846 | 161.8415 | -51.7245
-18.2554 | -103.4505 | -82.2614 | 178.7779 | 0.75837 | 161.5361 | -51.7253
-18.2579 | -103.452 | -82.5051 | 179.0211 | 0.75827 | 161.7791 | -51.726
-18.2603 | -103.3295 | -82.5051 | 179.0619 | 0.7575 | 161.8403 | -51.6648
-18.2628 | -103.331 | -82.4442 | 179.0005 | 0.7574 | 161.7787 | -51.6655
-18.2665 | -103.3333 | -82.1396 | 178.6952 | 0.75726 | 161.473 | -51.6666
-18.269 | -103.3348 | -82.1396 | 178.6947 | 0.75717 | 161.4722 | -51.6674
-18.2715 | -103.3363 | -81.9568 | 178.5114 | 0.75707 | 161.2887 | -51.6681
-18.274 | -103.2138 | -82.1396 | 178.735 | 0.7563 | 161.5327 | -51.6069
-18.2777 | -103.216 | -82.2005 | 178.7952 | 0.75616 | 161.5925 | -51.608
-18.2801 | -103.2175 | -82.2005 | 178.7947 | 0.75606 | 161.5918 | -51.6087
-18.2827 | -103.219 | -82.2614 | 178.8551 | 0.75597 | 161.6519 | -51.6095
-18.2851 | -103.0654 | -82.0787 | 178.7236 | 0.75503 | 161.546 | -51.5327
-18.2876 | -103.2219 | -82.0177 | 178.6104 | 0.75578 | 161.4067 | -51.611
-18.2901 | -103.0684 | -82.0787 | 178.7226 | 0.75484 | 161.5445 | -51.5342
-18.2925 | -103.0699 | -81.8959 | 179.5393 | 0.75474 | 162.3609 | -51.535
-18.2938 | -103.0707 | -81.835 | 178.4781 | 0.7547 | 161.2997 | -51.5353
-18.2963 | -103.0722 | -81.8959 | 178.5385 | 0.7546 | 161.3598 | -51.5361
-18.2988 | -103.0736 | -82.2005 | 178.8426 | 0.75451 | 161.6637 | -51.5368
-18.3012 | -102.9511 | -81.835 | 178.518 | 0.75374 | 161.3595 | -51.4755
-18.3024 | -102.9518 | -82.1396 | 178.8223 | 0.75369 | 161.6637 | -51.4759
-18.305 | -102.9533 | -81.9568 | 178.639 | 0.75359 | 161.4801 | -51.4767
-18.3074 | -102.9548 | -81.9568 | 178.6385 | 0.7535 | 161.4794 | -51.4774
-18.3099 | -102.9563 | -81.9568 | 178.638 | 0.75341 | 161.4787 | -51.4781
-18.3124 | -102.8338 | -81.774 | 178.4961 | 0.75264 | 161.3571 | -51.4169
-18.3149 | -102.8352 | -81.7131 | 178.4347 | 0.75254 | 161.2955 | -51.4176
-18.3173 | -102.8367 | -81.8959 | 178.617 | 0.75245 | 161.4776 | -51.4183
-18.3198 | -102.7142 | -81.8959 | 178.6578 | 0.75168 | 161.5388 | -51.3571
-18.3223 | -102.8397 | -81.774 | 178.4941 | 0.75226 | 161.3542 | -51.4198
-18.3235 | -102.7164 | -81.774 | 178.5352 | 0.75154 | 161.4158 | -51.3582
-18.3261 | -102.7179 | -81.7131 | 178.4738 | 0.75144 | 161.3542 | -51.3589
-18.3297 | -102.7201 | -81.7131 | 178.4731 | 0.7513 | 161.3531 | -51.36
-18.3335 | -102.7223 | -81.9568 | 178.716 | 0.75116 | 161.5956 | -51.3612
-18.3359 | -102.5687 | -82.0787 | 178.8891 | 0.75022 | 161.7944 | -51.2843
-18.3396 | -102.5709 | -81.6522 | 178.4619 | 0.75008 | 161.3668 | -51.2854
-18.3422 | -102.5724 | -81.7131 | 179.5223 | 0.74999 | 162.4269 | -51.2862
-18.3446 | -102.4498 | -81.7131 | 179.5632 | 0.74922 | 162.4882 | -51.2249
-18.3484 | -102.452 | -81.6522 | 179.5015 | 0.74908 | 162.4262 | -51.226
-18.3508 | -102.4535 | -81.3475 | 178.1963 | 0.74899 | 161.1208 | -51.2267
-18.3533 | -102.4549 | -81.4084 | 178.2568 | 0.7489 | 161.1809 | -51.2275
-18.3557 | -102.4564 | -81.5912 | 178.4391 | 0.7488 | 161.363 | -51.2282
-18.3595 | -102.4586 | -81.5303 | 178.3774 | 0.74866 | 161.301 | -51.2293
-18.3619 | -102.336 | -81.5912 | 178.4792 | 0.74789 | 161.4232 | -51.168
-18.3645 | -102.3375 | -81.6522 | 178.5397 | 0.7478 | 161.4834 | -51.1688
-18.3657 | -102.3382 | -81.774 | 178.6613 | 0.74775 | 161.6049 | -51.1691
-18.3694 | -102.3404 | -81.774 | 178.6605 | 0.74762 | 161.6038 | -51.1702
-18.3706 | -102.186 | -82.0177 | 178.9557 | 0.74672 | 161.9247 | -51.093
-18.3731 | -102.1875 | -81.8959 | 178.8334 | 0.74663 | 161.8021 | -51.0938
-18.3756 | -102.189 | -81.9568 | 178.8938 | 0.74654 | 161.8623 | -51.0945
-18.378 | -102.1904 | -81.8959 | 178.8324 | 0.74645 | 161.8007 | -51.0952
-18.3806 | -102.1919 | -82.2005 | 179.1365 | 0.74635 | 162.1045 | -51.096
-18.383 | -102.1934 | -82.0787 | 178.0142 | 0.74626 | 160.982 | -51.0967
-18.3855 | -102.1948 | -82.0787 | 179.0138 | 0.74617 | 161.9813 | -51.0974
-18.3868 | -102.0715 | -82.0787 | 178.0549 | 0.74545 | 161.043 | -51.0357
-18.3892 | -102.073 | -81.8959 | 178.8716 | 0.74535 | 161.8594 | -51.0365
-18.3917 | -102.0744 | -81.9568 | 178.932 | 0.74526 | 161.9196 | -51.0372
-18.3942 | -101.9518 | -81.835 | 178.8511 | 0.74449 | 161.8591 | -50.9759
-18.3967 | -101.9532 | -82.0177 | 179.0333 | 0.7444 | 162.0411 | -50.9766
-18.3991 | -101.9547 | -81.835 | 178.8501 | 0.74431 | 161.8577 | -50.9773
-18.4029 | -101.9569 | -81.7131 | 177.7275 | 0.74417 | 160.7347 | -50.9784
-18.4041 | -101.9576 | -82.0177 | 179.0318 | 0.74412 | 162.0389 | -50.9788
-18.4078 | -101.8046 | -81.774 | 177.8391 | 0.74314 | 160.8717 | -50.9023
-18.4103 | -101.8061 | -81.5912 | 178.6558 | 0.74305 | 161.6881 | -50.9031
-18.4128 | -101.8075 | -81.774 | 178.8382 | 0.74296 | 161.8702 | -50.9038
-18.4152 | -101.809 | -81.835 | 178.8987 | 0.74287 | 161.9305 | -50.9045
-18.419 | -101.5629 | -81.835 | 177.9807 | 0.74138 | 161.0536 | -50.7814
-18.4214 | -101.5643 | -81.774 | 178.9192 | 0.74129 | 161.9918 | -50.7822
-18.424 | -101.5658 | -81.774 | 178.9187 | 0.7412 | 161.9911 | -50.7829
-18.4264 | -101.5673 | -81.774 | 177.9182 | 0.7411 | 160.9904 | -50.7836
-18.4289 | -101.5687 | -81.835 | 178.9788 | 0.74101 | 162.0506 | -50.7844
-18.4313 | -101.4149 | -81.5912 | 178.7862 | 0.74008 | 161.8837 | -50.7075
-18.4339 | -101.4164 | -81.5303 | 178.7248 | 0.73999 | 161.8221 | -50.7082
-18.4351 | -101.4171 | -81.6522 | 178.8465 | 0.73994 | 161.9436 | -50.7086
-18.4376 | -101.2944 | -81.5303 | 177.7655 | 0.73918 | 160.8831 | -50.6472
-18.4413 | -101.2966 | -81.4084 | 178.6429 | 0.73904 | 161.7601 | -50.6483
-18.4438 | -101.298 | -81.5303 | 178.7643 | 0.73895 | 161.8813 | -50.649
-18.4462 | -101.2995 | -81.3475 | 178.581 | 0.73886 | 161.6978 | -50.6497
-18.4475 | -101.3002 | -81.5303 | 178.7636 | 0.73881 | 161.8802 | -50.6501
-18.45 | -101.3017 | -81.5912 | 178.824 | 0.73872 | 161.9404 | -50.6508
-18.4524 | -101.1789 | -81.5303 | 178.804 | 0.73796 | 161.9408 | -50.5895
-18.455 | -101.1804 | -81.4084 | 178.6816 | 0.73786 | 161.8182 | -50.5902
-18.4574 | -101.1818 | -81.3475 | 178.6202 | 0.73777 | 161.7566 | -50.5909
-18.4599 | -101.1833 | -81.0429 | 178.3151 | 0.73768 | 161.4513 | -50.5916
-18.4624 | -101.1847 | -80.9211 | 178.1929 | 0.73759 | 161.3287 | -50.5924
-18.4648 | -101.062 | -81.1647 | 178.4774 | 0.73683 | 161.6337 | -50.531
-18.4673 | -101.0634 | -80.8601 | 178.1723 | 0.73674 | 161.3284 | -50.5317
-18.4698 | -101.0649 | -80.8601 | 178.1718 | 0.73664 | 161.3277 | -50.5324
-18.4735 | -100.9118 | -80.982 | 178.3447 | 0.73567 | 161.5261 | -50.4559
-18.476 | -100.9132 | -81.0429 | 178.4052 | 0.73558 | 161.5863 | -50.4566
-18.4785 | -100.9147 | -80.982 | 178.3438 | 0.73548 | 161.5247 | -50.4573
-18.4822 | -100.9168 | -80.7992 | 178.1603 | 0.73535 | 161.3408 | -50.4584
-18.4847 | -100.9183 | -80.8601 | 178.2207 | 0.73526 | 161.401 | -50.4591
-18.4872 | -100.9197 | -80.8601 | 178.2202 | 0.73517 | 161.4003 | -50.4598
-18.4908 | -100.7976 | -81.0429 | 178.4437 | 0.73436 | 161.6441 | -50.3988
-18.4934 | -100.7991 | -80.7992 | 178.1995 | 0.73427 | 161.3997 | -50.3995
-18.4958 | -100.8005 | -80.4945 | 177.8943 | 0.73418 | 161.0943 | -50.4002
-18.4996 | -100.8027 | -80.4945 | 177.8936 | 0.73404 | 161.0932 | -50.4013
-18.502 | -100.8041 | -80.4945 | 177.8931 | 0.73395 | 161.0924 | -50.4021
-18.5045 | -100.6813 | -80.2508 | 177.6904 | 0.73319 | 160.9102 | -50.3406
-18.507 | -100.6827 | -80.4336 | 177.8727 | 0.7331 | 161.0922 | -50.3414
-18.5095 | -100.6842 | -80.2508 | 177.6894 | 0.73301 | 160.9087 | -50.3421
-18.5119 | -100.6856 | -80.3117 | 177.7498 | 0.73292 | 160.9689 | -50.3428
-18.5144 | -100.5317 | -80.1899 | 177.6793 | 0.73199 | 160.9241 | -50.2658
-18.5169 | -100.5332 | -80.2508 | 177.7397 | 0.7319 | 160.9842 | -50.2666
-18.5194 | -100.5346 | -80.0681 | 177.5566 | 0.73181 | 160.8008 | -50.2673
-18.5218 | -100.536 | -80.129 | 177.617 | 0.73172 | 160.861 | -50.268
-18.5244 | -100.5375 | -79.9462 | 177.4337 | 0.73163 | 160.6775 | -50.2687
-18.5268 | -100.4146 | -80.1899 | 177.7184 | 0.73087 | 160.9826 | -50.2073
-18.5293 | -100.416 | -80.129 | 177.657 | 0.73078 | 160.921 | -50.208
-18.5318 | -100.4175 | -79.8243 | 177.3518 | 0.73069 | 160.6156 | -50.2087
-18.5342 | -100.4189 | -80.1899 | 177.7169 | 0.7306 | 160.9804 | -50.2095
-18.5367 | -100.296 | -79.9462 | 177.5142 | 0.72984 | 160.7982 | -50.148
-18.5392 | -100.4218 | -79.7025 | 177.2286 | 0.73042 | 160.4916 | -50.2109
-18.5417 | -100.2989 | -79.9462 | 178.5132 | 0.72966 | 161.7967 | -50.1495
-18.5467 | -100.3018 | -80.0681 | 177.6342 | 0.72948 | 160.9172 | -50.1509
-18.5491 | -100.3032 | -79.9462 | 177.5118 | 0.72939 | 160.7946 | -50.1516
-18.5516 | -100.3046 | -80.129 | 178.6941 | 0.7293 | 161.9767 | -50.1523
-18.5541 | -100.1507 | -80.129 | 177.7454 | 0.72837 | 161.0537 | -50.0753
-18.5578 | -100.1528 | -79.8853 | 177.501 | 0.72824 | 160.8089 | -50.0764
-18.5603 | -100.03 | -79.9462 | 177.6029 | 0.72748 | 160.9312 | -50.015
-18.5628 | -100.0314 | -79.8243 | 177.4805 | 0.72739 | 160.8086 | -50.0157
-18.5665 | -100.1578 | -79.9462 | 177.5603 | 0.72792 | 160.8673 | -50.0789
-18.569 | -100.0349 | -79.6415 | 177.2965 | 0.72716 | 160.624 | -50.0175
-18.5727 | -100.037 | -79.7025 | 177.3568 | 0.72703 | 160.684 | -50.0185
-18.5752 | -100.0385 | -79.6415 | 177.2953 | 0.72694 | 160.6223 | -50.0192
-18.5776 | -100.0399 | -79.4587 | 177.1121 | 0.72685 | 160.4387 | -50.02
-18.5801 | -99.917 | -79.3978 | 177.0921 | 0.72609 | 160.4393 | -49.9585
-18.5826 | -99.9184 | -79.4587 | 177.1526 | 0.726 | 160.4995 | -49.9592
-18.5851 | -99.9198 | -79.7025 | 177.3959 | 0.72591 | 160.7426 | -49.9599
-18.5863 | -99.9205 | -79.5197 | 178.2129 | 0.72587 | 161.5594 | -49.9603
-18.5888 | -99.922 | -79.4587 | 177.1514 | 0.72578 | 160.4977 | -49.961
-18.5913 | -99.7991 | -79.6415 | 177.3751 | 0.72502 | 160.742 | -49.8995
-18.5938 | -99.8005 | -79.5197 | 177.2529 | 0.72493 | 160.6195 | -49.9002
-18.5962 | -99.6464 | -79.5806 | 177.3651 | 0.72401 | 160.7574 | -49.8232
-18.5974 | -99.8026 | -79.5806 | 177.3131 | 0.7248 | 160.6793 | -49.9013
-18.6012 | -99.8047 | -79.4587 | 177.1905 | 0.72467 | 160.5563 | -49.9024
-18.6024 | -99.65 | -79.3978 | 177.1811 | 0.72379 | 160.5728 | -49.825
-18.6049 | -99.6514 | -79.5806 | 177.3635 | 0.7237 | 160.7549 | -49.8257
-18.6074 | -99.6528 | -79.276 | 177.0584 | 0.72361 | 160.4496 | -49.8264
-18.6099 | -99.6542 | -79.4587 | 177.2406 | 0.72352 | 160.6316 | -49.8271
-18.6136 | -99.6564 | -79.3369 | 177.1181 | 0.72339 | 160.5087 | -49.8282
-18.6161 | -99.6578 | -79.4587 | 177.2394 | 0.7233 | 160.6298 | -49.8289
-18.6185 | -99.5348 | -79.0932 | 176.9149 | 0.72254 | 160.3258 | -49.7674
-18.6211 | -99.5362 | -79.2151 | 177.0364 | 0.72245 | 160.447 | -49.7681
-18.6235 | -99.5376 | -79.0932 | 176.914 | 0.72236 | 160.3244 | -49.7688
-18.626 | -99.4147 | -79.1541 | 177.0159 | 0.72161 | 160.4468 | -49.7073
-18.6285 | -99.4161 | -79.1541 | 178.0154 | 0.72152 | 161.446 | -49.7081
-18.6322 | -99.4182 | -79.2151 | 177.0757 | 0.72139 | 160.506 | -49.7091
-18.6346 | -99.4196 | -79.2151 | 178.0752 | 0.7213 | 161.5053 | -49.7098
-18.6384 | -99.4217 | -79.4587 | 178.3181 | 0.72117 | 161.7478 | -49.7109
-18.6408 | -99.2676 | -79.2151 | 177.1259 | 0.72024 | 160.5813 | -49.6338
-18.6434 | -99.2691 | -79.0932 | 177.0035 | 0.72015 | 160.4587 | -49.6345
-18.6458 | -99.2705 | -79.276 | 177.1858 | 0.72007 | 160.6408 | -49.6352
-18.6483 | -99.2719 | -79.0932 | 177.0026 | 0.71998 | 160.4573 | -49.6359
-18.6508 | -99.2733 | -79.0932 | 177.0021 | 0.71989 | 160.4566 | -49.6366
-18.6557 | -99.0273 | -79.0323 | 177.0232 | 0.71838 | 160.5187 | -49.5136
-18.6569 | -99.028 | -78.7277 | 177.7184 | 0.71834 | 161.2137 | -49.514
-18.6595 | -99.0294 | -78.9105 | 176.9007 | 0.71825 | 160.3958 | -49.5147
-18.6619 | -98.8753 | -79.0932 | 178.1348 | 0.71733 | 161.6556 | -49.4376
-18.6644 | -98.8766 | -78.9714 | 177.0125 | 0.71724 | 160.5331 | -49.4383
-18.6669 | -98.8781 | -79.1541 | 177.1947 | 0.71715 | 160.7151 | -49.439
-18.6694 | -98.8795 | -79.0323 | 177.0725 | 0.71706 | 160.5926 | -49.4397
-18.6718 | -98.8808 | -79.0323 | 177.072 | 0.71698 | 160.5919 | -49.4404
-18.6743 | -98.8823 | -79.0323 | 177.0715 | 0.71689 | 160.5912 | -49.4411
-18.6768 | -98.7592 | -78.9105 | 176.9908 | 0.71614 | 160.5309 | -49.3796
-18.6793 | -98.885 | -79.0932 | 177.1315 | 0.71671 | 160.6507 | -49.4425
-18.6805 | -98.7613 | -79.0932 | 177.1728 | 0.716 | 160.7126 | -49.3806
-18.6842 | -98.7634 | -79.0323 | 177.1112 | 0.71587 | 160.6506 | -49.3817
-18.6855 | -98.7641 | -79.3369 | 177.4155 | 0.71583 | 160.9549 | -49.382
-18.6892 | -98.6418 | -79.2151 | 177.3345 | 0.71503 | 160.8942 | -49.3209
-18.6917 | -98.6431 | -79.5806 | 177.6996 | 0.71494 | 161.259 | -49.3216
-18.6941 | -98.6445 | -79.4587 | 177.5772 | 0.71486 | 161.1364 | -49.3223
-18.6967 | -98.6459 | -79.3369 | 177.4549 | 0.71477 | 161.0139 | -49.323
-18.6991 | -98.4918 | -79.4587 | 177.6281 | 0.71385 | 161.2128 | -49.2459
-18.7016 | -98.4931 | -79.3369 | 177.5059 | 0.71376 | 161.0903 | -49.2466
-18.7041 | -98.4946 | -79.2151 | 177.3836 | 0.71367 | 160.9678 | -49.2473
-18.7078 | -98.4966 | -79.2151 | 177.3829 | 0.71355 | 160.9668 | -49.2483
-18.7102 | -98.3735 | -79.276 | 176.4848 | 0.71279 | 160.0892 | -49.1868
-18.7128 | -98.3749 | -78.9714 | 176.1798 | 0.71271 | 159.7839 | -49.1875
-18.7152 | -98.3763 | -78.9714 | 177.1793 | 0.71262 | 160.7832 | -49.1882
-18.7177 | -98.3777 | -79.0932 | 177.3006 | 0.71253 | 160.9044 | -49.1888
-18.7202 | -98.3791 | -78.9714 | 176.1784 | 0.71244 | 159.7818 | -49.1896
-18.7227 | -98.256 | -78.8495 | 177.0975 | 0.71169 | 160.7215 | -49.128
-18.7251 | -98.2574 | -78.9105 | 176.158 | 0.71161 | 159.7818 | -49.1287
-18.7264 | -98.2581 | -78.8495 | 177.0968 | 0.71156 | 160.7205 | -49.129
-18.7289 | -98.2595 | -78.8495 | 177.0963 | 0.71148 | 160.7198 | -49.1297
-18.7313 | -98.1364 | -78.9714 | 176.2593 | 0.71073 | 159.9032 | -49.0682
-18.7326 | -98.137 | -78.9105 | 177.1982 | 0.71068 | 160.842 | -49.0685
-18.7351 | -98.1384 | -78.6667 | 176.9539 | 0.71059 | 160.5975 | -49.0692
-18.7375 | -98.1398 | -78.9714 | 177.2581 | 0.71051 | 160.9015 | -49.0699
-18.74 | -97.9856 | -78.9105 | 177.2486 | 0.70959 | 160.9177 | -48.9928
-18.7412 | -97.9862 | -78.9714 | 177.3093 | 0.70955 | 160.9783 | -48.9931
-18.7437 | -97.9877 | -78.7277 | 177.0651 | 0.70946 | 160.7339 | -48.9938
-18.7462 | -97.989 | -79.0932 | 177.4302 | 0.70938 | 161.0987 | -48.9945
-18.7487 | -97.9904 | -78.6667 | 176.0032 | 0.70929 | 159.6715 | -48.9952
-18.75 | -97.8666 | -78.7277 | 177.1055 | 0.70858 | 160.7944 | -48.9333
-18.7524 | -97.868 | -78.7277 | 177.105 | 0.70849 | 160.7937 | -48.934
-18.7549 | -97.8693 | -78.6667 | 176.0436 | 0.70841 | 159.732 | -48.9347
-18.7574 | -97.8707 | -78.7886 | 177.165 | 0.70832 | 160.8532 | -48.9354
-18.7611 | -97.7483 | -78.7886 | 177.2058 | 0.70753 | 160.9145 | -48.8741
-18.7635 | -97.7496 | -78.4839 | 175.9007 | 0.70744 | 159.6091 | -48.8748
-18.7661 | -97.751 | -78.423 | 176.8393 | 0.70736 | 160.5475 | -48.8755
-18.7697 | -97.7531 | -78.423 | 176.8386 | 0.70723 | 160.5465 | -48.8765
-18.7723 | -97.7544 | -78.423 | 176.8382 | 0.70714 | 160.5458 | -48.8772
-18.7747 | -97.6001 | -78.6058 | 177.0724 | 0.70623 | 160.8057 | -48.8001
-18.7772 | -97.6015 | -78.5449 | 177.0111 | 0.70614 | 160.7441 | -48.8008
-18.7797 | -97.6029 | -78.3621 | 176.8278 | 0.70605 | 160.5607 | -48.8014
-18.7834 | -97.6049 | -78.1793 | 176.6443 | 0.70593 | 160.3768 | -48.8025
-18.7858 | -97.6063 | -78.3621 | 176.8267 | 0.70584 | 160.559 | -48.8031
-18.7884 | -97.4831 | -78.4839 | 176.9895 | 0.70509 | 160.7423 | -48.7416
-18.7908 | -97.4845 | -77.9965 | 176.5017 | 0.70501 | 160.2543 | -48.7422
-18.7933 | -97.3613 | -78.0574 | 176.6036 | 0.70426 | 160.3767 | -48.6807
-18.7958 | -97.3627 | -78.1793 | 176.7251 | 0.70417 | 160.498 | -48.6813
-18.7995 | -97.4893 | -77.9965 | 176.5001 | 0.70471 | 160.2519 | -48.7446
-18.8007 | -97.3654 | -77.8746 | 176.4195 | 0.704 | 160.1919 | -48.6827
-18.8032 | -97.3668 | -77.8137 | 176.3581 | 0.70391 | 160.1303 | -48.6834
-18.8057 | -97.3681 | -77.6918 | 176.2358 | 0.70383 | 160.0077 | -48.6841
-18.8082 | -97.3695 | -77.8746 | 176.4181 | 0.70374 | 160.1899 | -48.6847
-18.8107 | -97.3709 | -77.8137 | 176.3567 | 0.70366 | 160.1283 | -48.6854
-18.8131 | -97.3722 | -77.7528 | 176.2954 | 0.70357 | 160.0667 | -48.6861
-18.8156 | -97.2179 | -77.8746 | 176.4686 | 0.70266 | 160.2657 | -48.6089
-18.8181 | -97.2193 | -77.8137 | 176.4073 | 0.70257 | 160.2041 | -48.6096
-18.8206 | -97.2206 | -77.5091 | 176.1022 | 0.70249 | 159.8988 | -48.6103
-18.823 | -97.0974 | -77.3872 | 176.0214 | 0.70174 | 159.8385 | -48.5487
-18.8256 | -97.2233 | -77.3872 | 175.9794 | 0.70232 | 159.7755 | -48.6117
-18.828 | -97.1001 | -77.3872 | 176.0205 | 0.70157 | 159.8372 | -48.55
-18.8305 | -97.1014 | -77.3263 | 175.9592 | 0.70149 | 159.7756 | -48.5507
-18.833 | -96.9782 | -77.3263 | 176.0002 | 0.70074 | 159.8372 | -48.4891
-18.8367 | -96.9803 | -77.3872 | 176.0604 | 0.70061 | 159.8971 | -48.4901
-18.8391 | -96.9816 | -77.4481 | 177.1209 | 0.70053 | 160.9573 | -48.4908
-18.8417 | -96.983 | -77.3263 | 175.9986 | 0.70044 | 159.8348 | -48.4915
-18.8441 | -96.9843 | -77.3263 | 175.9982 | 0.70036 | 159.8341 | -48.4922
-18.8479 | -96.8306 | -77.1435 | 175.8666 | 0.6994 | 159.7282 | -48.4153
-18.8503 | -96.9877 | -77.2045 | 175.8753 | 0.70014 | 159.7106 | -48.4939
-18.854 | -96.9897 | -77.3263 | 175.9964 | 0.70002 | 159.8314 | -48.4949
-18.8565 | -96.9911 | -77.0217 | 175.6913 | 0.69993 | 159.5261 | -48.4956
-18.859 | -96.8367 | -77.1435 | 175.8646 | 0.69902 | 159.7252 | -48.4183
-18.8628 | -96.8387 | -76.8998 | 175.6202 | 0.69889 | 159.4804 | -48.4194
-18.8652 | -96.8401 | -77.0826 | 175.8026 | 0.69881 | 159.6626 | -48.42
-18.8689 | -96.7175 | -77.2045 | 175.9653 | 0.69802 | 159.8458 | -48.3587
-18.8714 | -96.7188 | -76.8998 | 176.6602 | 0.69794 | 160.5404 | -48.3594
-18.8739 | -96.7202 | -77.0217 | 175.7816 | 0.69785 | 159.6616 | -48.3601
-18.8751 | -96.5962 | -77.2045 | 177.0058 | 0.69715 | 160.9064 | -48.2981
-18.8776 | -96.5976 | -76.8998 | 175.7006 | 0.69707 | 159.601 | -48.2988
-18.8801 | -96.5989 | -77.0826 | 175.883 | 0.69698 | 159.7831 | -48.2995
-18.8825 | -96.6002 | -77.0826 | 175.8825 | 0.6969 | 159.7825 | -48.3001
-18.8838 | -96.6009 | -76.8998 | 175.6995 | 0.69686 | 159.5993 | -48.3005
-18.8863 | -96.6023 | -77.1435 | 175.9427 | 0.69677 | 159.8424 | -48.3011
-18.8888 | -96.6036 | -76.8998 | 176.6986 | 0.69669 | 160.598 | -48.3018
-18.8912 | -96.3245 | -77.0217 | 175.9135 | 0.69512 | 159.8595 | -48.1622
-18.8924 | -96.3251 | -76.9608 | 175.8524 | 0.69508 | 159.7982 | -48.1626
-18.895 | -96.3265 | -76.8998 | 175.791 | 0.69499 | 159.7365 | -48.1633
-18.8974 | -96.3278 | -77.0217 | 175.9124 | 0.69491 | 159.8578 | -48.1639
-18.8999 | -96.3292 | -77.0826 | 175.9729 | 0.69483 | 159.918 | -48.1646
-18.9024 | -96.2059 | -76.8998 | 175.8312 | 0.69408 | 159.7969 | -48.1029
-18.9049 | -96.2072 | -76.8998 | 175.8307 | 0.694 | 159.7962 | -48.1036
-18.9073 | -96.2085 | -76.778 | 175.7085 | 0.69391 | 159.6737 | -48.1043
-18.9098 | -96.2099 | -76.778 | 175.708 | 0.69383 | 159.6731 | -48.1049
-18.9123 | -96.2112 | -76.5342 | 175.4638 | 0.69375 | 159.4286 | -48.1056
-18.9147 | -96.0879 | -76.778 | 175.7487 | 0.693 | 159.7341 | -48.0439
-18.9173 | -96.0892 | -76.717 | 175.6873 | 0.69292 | 159.6724 | -48.0446
-18.921 | -96.0912 | -76.717 | 175.6866 | 0.69279 | 159.6714 | -48.0456
-18.9235 | -96.0926 | -76.778 | 175.7471 | 0.69271 | 159.7317 | -48.0463
-18.9259 | -96.0939 | -76.778 | 175.7467 | 0.69262 | 159.731 | -48.047
-18.9284 | -95.9394 | -76.6561 | 175.6763 | 0.69172 | 159.6864 | -47.9697
-18.9309 | -95.9407 | -76.6561 | 175.6759 | 0.69163 | 159.6857 | -47.9704
-18.9346 | -95.9427 | -76.5952 | 175.6143 | 0.69151 | 159.6238 | -47.9714
-18.9371 | -95.944 | -76.5342 | 175.5529 | 0.69143 | 159.5622 | -47.972
-18.9396 | -95.8207 | -76.2296 | 176.2894 | 0.69068 | 160.3193 | -47.9103
-18.942 | -95.822 | -76.5342 | 175.5935 | 0.6906 | 159.6232 | -47.911
-18.9445 | -95.8233 | -76.5342 | 175.5931 | 0.69052 | 159.6225 | -47.9117
-18.947 | -95.8247 | -76.3515 | 176.4099 | 0.69043 | 160.4392 | -47.9123
-18.9483 | -95.8253 | -76.4733 | 175.5315 | 0.69039 | 159.5606 | -47.9127
-18.9507 | -95.8266 | -76.4124 | 175.4702 | 0.69031 | 159.4991 | -47.9133
-18.9532 | -95.828 | -76.3515 | 175.4088 | 0.69022 | 159.4375 | -47.914
-18.9557 | -95.7046 | -76.2906 | 175.3891 | 0.68948 | 159.4383 | -47.8523
-18.9582 | -95.7059 | -76.4733 | 175.5713 | 0.6894 | 159.6203 | -47.853
-18.9607 | -95.7073 | -76.4733 | 176.5709 | 0.68932 | 160.6197 | -47.8536
-18.9631 | -95.7086 | -76.5342 | 175.6313 | 0.68923 | 159.6799 | -47.8543
-18.9656 | -95.7099 | -76.4124 | 175.5091 | 0.68915 | 159.5575 | -47.8549
-18.9668 | -95.5546 | -76.3515 | 175.5 | 0.68829 | 159.5742 | -47.7773
-18.9693 | -95.556 | -76.5952 | 176.7432 | 0.6882 | 160.8172 | -47.778
-18.9718 | -95.5573 | -76.5342 | 175.6818 | 0.68812 | 159.7555 | -47.7787
-18.9768 | -95.56 | -76.3515 | 175.4982 | 0.68796 | 159.5715 | -47.78
-18.9792 | -95.5613 | -76.3515 | 176.4977 | 0.68787 | 160.5709 | -47.7806
-18.9817 | -95.4378 | -76.6561 | 175.8435 | 0.68713 | 159.9372 | -47.7189
-18.9842 | -95.4392 | -76.4124 | 175.5993 | 0.68705 | 159.6928 | -47.7196
-18.9867 | -95.4405 | -76.4124 | 175.5989 | 0.68697 | 159.6921 | -47.7203
-18.9904 | -95.4425 | -76.4733 | 175.6591 | 0.68685 | 159.7521 | -47.7212
-18.9929 | -95.4438 | -76.4733 | 175.6587 | 0.68676 | 159.7514 | -47.7219
-18.9953 | -95.4451 | -76.5952 | 175.7802 | 0.68668 | 159.8726 | -47.7226
-18.9991 | -95.4471 | -76.6561 | 175.8404 | 0.68655 | 159.9325 | -47.7236
-19.0016 | -95.4484 | -76.778 | 175.9619 | 0.68647 | 160.0538 | -47.7242
-19.004 | -95.4497 | -76.8389 | 176.0223 | 0.68639 | 160.114 | -47.7249
-19.0065 | -95.3263 | -77.0826 | 176.3072 | 0.68565 | 160.4194 | -47.6632
-19.009 | -95.3276 | -76.9608 | 176.1849 | 0.68557 | 160.297 | -47.6638
-19.0114 | -95.3289 | -77.0217 | 176.2454 | 0.68549 | 160.3572 | -47.6645
-19.014 | -95.3303 | -76.8998 | 176.123 | 0.6854 | 160.2347 | -47.6651
-19.0164 | -95.2068 | -76.778 | 176.0424 | 0.68466 | 160.1746 | -47.6034
-19.0189 | -95.2081 | -76.8998 | 176.1638 | 0.68458 | 160.2957 | -47.6041
-19.0214 | -95.2094 | -77.0217 | 176.2852 | 0.6845 | 160.417 | -47.6047
-19.0226 | -95.2101 | -76.8389 | 176.1022 | 0.68446 | 160.2339 | -47.605
-19.0251 | -95.2114 | -76.8998 | 175.1627 | 0.68438 | 159.2941 | -47.6057
-19.0276 | -95.0567 | -76.6561 | 175.9705 | 0.68348 | 160.1277 | -47.5284
-19.0288 | -95.0574 | -76.9608 | 175.275 | 0.68343 | 159.4321 | -47.5287
-19.0313 | -95.0587 | -76.778 | 176.0918 | 0.68335 | 160.2486 | -47.5294
-19.0338 | -95.06 | -76.778 | 176.0913 | 0.68327 | 160.248 | -47.53
-19.0363 | -95.0613 | -76.717 | 176.0299 | 0.68319 | 160.1863 | -47.5307
-19.0387 | -95.0626 | -76.6561 | 174.9686 | 0.6831 | 159.1248 | -47.5313
-19.0412 | -95.0639 | -76.6561 | 174.9681 | 0.68302 | 159.1241 | -47.532
-19.0437 | -94.9405 | -76.8389 | 176.1921 | 0.68228 | 160.3687 | -47.4702
-19.0462 | -94.9418 | -76.5342 | 175.8869 | 0.6822 | 160.0633 | -47.4709
-19.0474 | -94.9424 | -76.5342 | 175.8867 | 0.68216 | 160.063 | -47.4712
-19.0512 | -94.9444 | -76.5342 | 174.8861 | 0.68204 | 159.062 | -47.4722
-19.0524 | -94.8202 | -76.5342 | 175.9275 | 0.68134 | 160.1241 | -47.4101
-19.0561 | -94.947 | -76.4733 | 175.8243 | 0.68188 | 159.9998 | -47.4735
-19.0585 | -94.9483 | -76.5952 | 174.9458 | 0.6818 | 159.121 | -47.4742
-19.0611 | -94.9496 | -76.5952 | 175.9453 | 0.68171 | 160.1204 | -47.4748
-19.0635 | -94.8261 | -76.5342 | 175.9255 | 0.68098 | 160.1211 | -47.4131
-19.066 | -94.8274 | -76.5952 | 175.9861 | 0.6809 | 160.1815 | -47.4137
-19.0685 | -94.8287 | -76.4733 | 174.8637 | 0.68081 | 159.0589 | -47.4144
-19.071 | -94.83 | -76.3515 | 175.7415 | 0.68073 | 159.9365 | -47.415
-19.0734 | -94.6753 | -76.5342 | 175.9758 | 0.67983 | 160.1966 | -47.3376
-19.0759 | -94.6766 | -76.4733 | 175.9144 | 0.67975 | 160.135 | -47.3383
-19.0784 | -94.6779 | -76.5342 | 175.9749 | 0.67967 | 160.1953 | -47.3389
-19.0821 | -94.6799 | -76.4124 | 175.8524 | 0.67955 | 160.0725 | -47.3399
-19.0846 | -94.6812 | -76.3515 | 175.7911 | 0.67946 | 160.0109 | -47.3406
-19.0871 | -94.5576 | -76.2296 | 175.7104 | 0.67873 | 159.9508 | -47.2788
-19.0896 | -94.5589 | -76.2296 | 175.71 | 0.67865 | 159.9501 | -47.2795
-19.092 | -94.5602 | -76.4733 | 175.9532 | 0.67857 | 160.1932 | -47.2801
-19.0945 | -94.5615 | -76.1687 | 175.6482 | 0.67849 | 159.8879 | -47.2808
-19.097 | -94.5628 | -75.986 | 175.4651 | 0.6784 | 159.7046 | -47.2814
-19.0995 | -94.5641 | -76.1687 | 175.6473 | 0.67832 | 159.8866 | -47.2821
-19.1019 | -94.5654 | -76.0469 | 175.5251 | 0.67824 | 159.7642 | -47.2827
-19.1045 | -94.5667 | -75.925 | 175.4028 | 0.67816 | 159.6416 | -47.2834
-19.1057 | -94.4425 | -76.1687 | 175.6879 | 0.67747 | 159.9474 | -47.2213
-19.1094 | -94.4444 | -75.925 | 175.4435 | 0.67734 | 159.7028 | -47.2222
-19.1119 | -94.4458 | -76.0469 | 175.565 | 0.67726 | 159.824 | -47.2229
-19.1144 | -94.4471 | -75.8032 | 175.3208 | 0.67718 | 159.5797 | -47.2235
-19.1168 | -94.4483 | -76.0469 | 175.5641 | 0.6771 | 159.8227 | -47.2242
-19.1193 | -94.2936 | -75.8032 | 175.372 | 0.6762 | 159.6564 | -47.1468
-19.1218 | -94.2948 | -75.6813 | 175.2497 | 0.67612 | 159.5339 | -47.1474
-19.1255 | -94.2968 | -75.7422 | 175.3099 | 0.676 | 159.5938 | -47.1484
-19.128 | -94.2981 | -75.8032 | 175.3705 | 0.67592 | 159.6542 | -47.149
-19.1305 | -94.1745 | -75.8032 | 175.4117 | 0.67519 | 159.716 | -47.0872
-19.1329 | -94.1757 | -75.6813 | 175.2894 | 0.67511 | 159.5934 | -47.0879
-19.1354 | -94.1771 | -75.7422 | 176.3498 | 0.67502 | 160.6537 | -47.0885
-19.1391 | -94.179 | -75.6203 | 175.2273 | 0.6749 | 159.5308 | -47.0895
-19.1416 | -94.1803 | -75.5594 | 175.166 | 0.67483 | 159.4693 | -47.0901
-19.1453 | -94.1822 | -75.6203 | 175.2262 | 0.6747 | 159.5292 | -47.0911
-19.1478 | -94.0586 | -75.4375 | 175.0846 | 0.67397 | 159.4082 | -47.0293
-19.1503 | -94.0599 | -75.3766 | 175.0233 | 0.67389 | 159.3466 | -47.03
-19.1528 | -94.0612 | -75.5594 | 175.2057 | 0.67381 | 159.5288 | -47.0306
-19.1552 | -94.0625 | -75.3157 | 174.9615 | 0.67373 | 159.2845 | -47.0312
-19.1578 | -94.0638 | -75.3157 | 174.9611 | 0.67365 | 159.2838 | -47.0319
-19.1602 | -94.0651 | -75.1329 | 174.7779 | 0.67357 | 159.1004 | -47.0325
-19.1627 | -94.0663 | -74.9501 | 174.5947 | 0.67349 | 158.9169 | -47.0332
-19.1639 | -94.067 | -75.1938 | 174.8381 | 0.67345 | 159.1603 | -47.0335
-19.1664 | -93.7872 | -75.072 | 174.8096 | 0.6719 | 159.1784 | -46.8936
-19.1689 | -93.7885 | -75.2548 | 174.992 | 0.67182 | 159.3606 | -46.8942
-19.1713 | -93.7897 | -74.9501 | 174.6869 | 0.67174 | 159.0552 | -46.8949
-19.1739 | -93.791 | -75.1329 | 174.8692 | 0.67166 | 159.2374 | -46.8955
-19.1763 | -93.7923 | -75.2548 | 174.9907 | 0.67158 | 159.3586 | -46.8962
-19.1788 | -93.7936 | -75.1938 | 174.9293 | 0.6715 | 159.297 | -46.8968
-19.1813 | -93.6699 | -75.1938 | 175.9705 | 0.67077 | 160.3588 | -46.835
-19.1838 | -93.6712 | -75.011 | 174.7873 | 0.67069 | 159.1754 | -46.8356
-19.1862 | -93.6725 | -75.011 | 174.7868 | 0.67061 | 159.1748 | -46.8362
-19.19 | -93.6744 | -74.8892 | 174.6644 | 0.67049 | 159.052 | -46.8372
-19.1924 | -93.6757 | -75.011 | 175.7858 | 0.67041 | 160.1732 | -46.8378
-19.1949 | -93.552 | -74.8892 | 174.7052 | 0.66968 | 159.1132 | -46.776
-19.1974 | -93.5533 | -74.7673 | 174.5829 | 0.6696 | 158.9906 | -46.7767
-19.1999 | -93.5546 | -74.7673 | 174.5824 | 0.66952 | 158.99 | -46.7773
-19.2024 | -93.5559 | -74.7673 | 174.582 | 0.66944 | 158.9894 | -46.7779
-19.2061 | -93.4015 | -74.8892 | 174.7554 | 0.6685 | 159.1884 | -46.7008
-19.2085 | -93.4028 | -74.8282 | 174.6939 | 0.66843 | 159.1268 | -46.7014
-19.211 | -93.4041 | -74.7064 | 174.5717 | 0.66834 | 159.0043 | -46.7021
-19.2147 | -93.406 | -74.5236 | 174.3883 | 0.66823 | 158.8206 | -46.703
-19.2172 | -93.4073 | -74.7064 | 174.5706 | 0.66815 | 159.0028 | -46.7036
-19.2197 | -93.4086 | -75.011 | 174.8748 | 0.66807 | 159.3067 | -46.7043
-19.2222 | -93.4098 | -74.7673 | 174.6307 | 0.66799 | 159.0624 | -46.7049
-19.2246 | -93.4111 | -74.7673 | 174.6303 | 0.66791 | 159.0617 | -46.7056
-19.2272 | -93.4124 | -75.011 | 174.8735 | 0.66783 | 159.3048 | -46.7062
-19.2296 | -93.2887 | -74.5846 | 174.4884 | 0.6671 | 158.9403 | -46.6443
-19.2321 | -93.2899 | -74.6455 | 174.5489 | 0.66702 | 159.0005 | -46.645
-19.2346 | -93.2912 | -74.5846 | 174.4875 | 0.66694 | 158.939 | -46.6456
-19.2358 | -93.2919 | -74.4018 | 175.3045 | 0.6669 | 159.7559 | -46.6459
-19.2383 | -93.2931 | -74.3409 | 175.2432 | 0.66682 | 159.6943 | -46.6466
-19.2408 | -93.1694 | -74.4018 | 174.3453 | 0.66609 | 158.8171 | -46.5847
-19.2433 | -93.1707 | -74.3409 | 175.284 | 0.66601 | 159.7556 | -46.5853
-19.2457 | -93.1719 | -74.3409 | 174.2836 | 0.66593 | 158.7549 | -46.586
-19.2482 | -93.1732 | -74.5236 | 174.4659 | 0.66585 | 158.937 | -46.5866
-19.2507 | -93.1745 | -74.5846 | 174.5264 | 0.66578 | 158.9974 | -46.5872
-19.2532 | -93.1757 | -74.8892 | 174.8306 | 0.6657 | 159.3013 | -46.5879
-19.2557 | -93.0207 | -74.6455 | 174.6386 | 0.6648 | 159.1351 | -46.5104
-19.2581 | -93.1783 | -74.6455 | 174.5861 | 0.66554 | 159.0564 | -46.5891
-19.2606 | -93.0233 | -74.6455 | 174.6377 | 0.66465 | 159.1339 | -46.5116
-19.2643 | -93.0252 | -74.6455 | 174.6371 | 0.66453 | 159.1329 | -46.5126
-19.2668 | -93.0264 | -74.7673 | 174.7585 | 0.66445 | 159.2541 | -46.5132
-19.2693 | -93.0277 | -74.7064 | 174.6972 | 0.66437 | 159.1926 | -46.5138
-19.2718 | -92.9039 | -74.7064 | 175.7384 | 0.66364 | 160.2544 | -46.452
-19.2755 | -92.9058 | -74.5236 | 175.555 | 0.66353 | 160.0707 | -46.4529
-19.278 | -92.9071 | -74.5846 | 174.6156 | 0.66345 | 159.131 | -46.4536
-19.2804 | -93.0334 | -74.5236 | 174.5125 | 0.66402 | 159.0069 | -46.5167
-19.2841 | -92.9102 | -74.6455 | 174.6754 | 0.66325 | 159.1904 | -46.4551
-19.2867 | -92.9115 | -74.28 | 174.3095 | 0.66317 | 158.8242 | -46.4558
-19.2891 | -92.9128 | -74.5236 | 174.5527 | 0.66309 | 159.0672 | -46.4564
-19.2916 | -92.789 | -74.219 | 174.2893 | 0.66237 | 158.8245 | -46.3945
-19.2966 | -92.7915 | -74.3409 | 174.4104 | 0.66221 | 158.9451 | -46.3958
-19.299 | -92.7928 | -74.4018 | 174.4709 | 0.66213 | 159.0054 | -46.3964
-19.3015 | -92.9191 | -74.28 | 174.307 | 0.6627 | 158.8204 | -46.4596
-19.304 | -92.7953 | -74.219 | 174.2872 | 0.66197 | 158.8214 | -46.3976
-19.3064 | -92.7966 | -74.5236 | 174.5914 | 0.6619 | 159.1253 | -46.3983
-19.3077 | -92.7972 | -74.7673 | 174.8349 | 0.66186 | 159.3687 | -46.3986
-19.3102 | -92.7985 | -74.7064 | 174.7736 | 0.66178 | 159.3072 | -46.3992
-19.3127 | -92.7997 | -75.072 | 175.1388 | 0.6617 | 159.6721 | -46.3999
-19.3151 | -92.801 | -74.8892 | 174.9555 | 0.66162 | 159.4887 | -46.4005
-19.3176 | -92.6459 | -75.1938 | 175.3118 | 0.66073 | 159.8709 | -46.3229
-19.3189 | -92.6465 | -75.011 | 175.1288 | 0.66069 | 159.6877 | -46.3233
-19.3213 | -92.6478 | -75.1938 | 175.3112 | 0.66062 | 159.8699 | -46.3239
-19.3238 | -92.649 | -75.072 | 175.189 | 0.66054 | 159.7475 | -46.3245
-19.3263 | -92.6503 | -75.1329 | 175.2495 | 0.66046 | 159.8078 | -46.3251
-19.3288 | -92.5264 | -74.9501 | 175.108 | 0.65973 | 159.6869 | -46.2632
-19.3313 | -92.5277 | -75.072 | 174.2294 | 0.65965 | 158.8081 | -46.2639
-19.3325 | -92.5283 | -75.072 | 175.2292 | 0.65962 | 159.8078 | -46.2642
-19.335 | -92.5296 | -74.8282 | 174.985 | 0.65954 | 159.5634 | -46.2648
-19.3374 | -92.5308 | -74.9501 | 174.1065 | 0.65946 | 158.6847 | -46.2654
-19.34 | -92.5321 | -74.9501 | 175.1061 | 0.65938 | 159.684 | -46.2661
-19.3424 | -92.4082 | -75.011 | 175.2083 | 0.65866 | 159.8069 | -46.2041
-19.3449 | -92.4095 | -74.9501 | 174.1469 | 0.65858 | 158.7454 | -46.2047
-19.3486 | -92.4114 | -74.8892 | 174.0854 | 0.65846 | 158.6835 | -46.2057
-19.3511 | -92.4126 | -74.7673 | 174.9631 | 0.65838 | 159.561 | -46.2063
-19.3536 | -92.4139 | -74.8282 | 175.0236 | 0.65831 | 159.6213 | -46.2069
-19.3561 | -92.4151 | -74.7673 | 174.9623 | 0.65823 | 159.5597 | -46.2076
-19.3585 | -92.2599 | -74.8282 | 175.0749 | 0.65734 | 159.6982 | -46.13
-19.3623 | -92.2618 | -75.011 | 174.2571 | 0.65723 | 158.8801 | -46.1309
-19.3635 | -92.2625 | -74.7064 | 174.9522 | 0.65719 | 159.5752 | -46.1312
-19.366 | -92.1386 | -74.8892 | 174.1763 | 0.65646 | 158.8199 | -46.0693
-19.3684 | -92.2649 | -74.7064 | 174.9514 | 0.65703 | 159.5739 | -46.1325
-19.3709 | -92.1411 | -74.8892 | 175.1755 | 0.65631 | 159.8187 | -46.0705
-19.3734 | -92.1423 | -74.7673 | 175.0532 | 0.65623 | 159.6961 | -46.0712
-19.3758 | -92.1435 | -74.5846 | 174.8701 | 0.65615 | 159.5128 | -46.0718
-19.3784 | -92.1448 | -74.5236 | 174.8087 | 0.65608 | 159.4512 | -46.0724
-19.3808 | -92.146 | -74.8282 | 175.1129 | 0.656 | 159.7552 | -46.073
-19.3821 | -92.1467 | -74.8282 | 175.1126 | 0.65596 | 159.7549 | -46.0733
-19.3846 | -92.0228 | -74.5236 | 173.8493 | 0.65524 | 158.5122 | -46.0114
-19.387 | -92.024 | -74.5236 | 173.8489 | 0.65516 | 158.5116 | -46.012
-19.3883 | -92.0246 | -74.4018 | 174.7269 | 0.65512 | 159.3895 | -46.0123
-19.3907 | -91.9007 | -74.1581 | 173.5245 | 0.6544 | 158.2078 | -45.9503
-19.3932 | -91.902 | -74.3409 | 174.7069 | 0.65432 | 159.3899 | -45.951
-19.3945 | -91.9026 | -74.219 | 174.5848 | 0.65428 | 159.2677 | -45.9513
-19.3969 | -91.9038 | -74.0972 | 174.4626 | 0.65421 | 159.1453 | -45.9519
-19.3995 | -91.9051 | -74.28 | 174.645 | 0.65413 | 159.3275 | -45.9525
-19.4031 | -91.9069 | -74.219 | 174.5834 | 0.65401 | 159.2655 | -45.9535
-19.4056 | -91.9081 | -74.28 | 174.644 | 0.65394 | 159.3259 | -45.9541
-19.4081 | -91.9094 | -74.0972 | 174.4607 | 0.65386 | 159.1425 | -45.9547
-19.4106 | -91.7542 | -73.7925 | 174.2078 | 0.65297 | 158.9154 | -45.8771
-19.413 | -91.9119 | -73.7925 | 174.1552 | 0.6537 | 158.8366 | -45.9559
-19.4156 | -91.9131 | -73.7316 | 174.0939 | 0.65363 | 158.775 | -45.9566
-19.4192 | -91.7585 | -73.7316 | 174.1454 | 0.6527 | 158.8524 | -45.8792
-19.4205 | -91.7591 | -73.7925 | 174.2061 | 0.65267 | 158.9129 | -45.8796
-19.4242 | -91.6358 | -73.6097 | 174.0644 | 0.65191 | 158.7918 | -45.8179
-19.4267 | -91.637 | -73.6097 | 174.064 | 0.65183 | 158.7912 | -45.8185
-19.4292 | -91.6383 | -73.427 | 173.8809 | 0.65175 | 158.6079 | -45.8191
-19.4317 | -91.6395 | -73.7316 | 174.1851 | 0.65168 | 158.9119 | -45.8197
-19.4353 | -91.6413 | -73.6097 | 174.0626 | 0.65156 | 158.789 | -45.8207
-19.4366 | -91.642 | -73.3661 | 173.8188 | 0.65152 | 158.5451 | -45.821
-19.4403 | -91.6438 | -73.6707 | 174.1228 | 0.65141 | 158.8488 | -45.8219
-19.4428 | -91.645 | -73.5488 | 174.0005 | 0.65133 | 158.7263 | -45.8225
-19.4453 | -91.6463 | -73.5488 | 174 | 0.65125 | 158.7256 | -45.8232
-19.4478 | -91.5223 | -73.5488 | 174.0414 | 0.65053 | 158.7877 | -45.7611
-19.4502 | -91.5235 | -73.4879 | 173.9801 | 0.65046 | 158.7261 | -45.7618
-19.4528 | -91.5248 | -73.427 | 173.9187 | 0.65038 | 158.6646 | -45.7624
-19.4552 | -91.2442 | -73.3051 | 173.8904 | 0.64886 | 158.683 | -45.6221
-19.4577 | -91.5272 | -73.427 | 173.9179 | 0.65023 | 158.6634 | -45.7636
-19.4589 | -91.246 | -73.3051 | 173.8898 | 0.64874 | 158.6821 | -45.623
-19.4614 | -91.2473 | -73.427 | 174.0112 | 0.64866 | 158.8034 | -45.6236
-19.4639 | -91.2485 | -73.427 | 174.0108 | 0.64859 | 158.8027 | -45.6243
-19.4663 | -91.2497 | -73.3051 | 173.8885 | 0.64851 | 158.6802 | -45.6249
-19.4689 | -91.251 | -73.1833 | 173.7663 | 0.64843 | 158.5578 | -45.6255
-19.4713 | -91.2522 | -73.3051 | 173.8877 | 0.64836 | 158.679 | -45.6261
-19.4738 | -91.1281 | -73.1833 | 173.8073 | 0.64764 | 158.6192 | -45.5641
-19.4763 | -91.1294 | -73.0613 | 173.6848 | 0.64756 | 158.4966 | -45.5647
-19.48 | -91.1312 | -73.2442 | 173.8671 | 0.64745 | 158.6786 | -45.5656
-19.4825 | -91.1325 | -73.0004 | 173.6229 | 0.64737 | 158.4342 | -45.5662
-19.485 | -90.9771 | -73.0004 | 174.6747 | 0.64649 | 159.5119 | -45.4885
-19.4874 | -90.9783 | -73.1223 | 173.7962 | 0.64642 | 158.6331 | -45.4892
-19.4899 | -90.9796 | -72.9395 | 173.613 | 0.64634 | 158.4497 | -45.4898
-19.4936 | -90.9814 | -73.0004 | 173.6733 | 0.64623 | 158.5097 | -45.4907
-19.4961 | -90.9826 | -73.2442 | 173.9167 | 0.64615 | 158.7529 | -45.4913
-19.4998 | -90.9844 | -73.1833 | 173.8552 | 0.64604 | 158.6911 | -45.4922
-19.5023 | -90.9857 | -73.2442 | 173.9156 | 0.64596 | 158.7514 | -45.4928
-19.5048 | -90.9869 | -73.1223 | 173.7933 | 0.64589 | 158.6289 | -45.4934
-19.5073 | -90.8628 | -73.0613 | 173.7737 | 0.64517 | 158.6299 | -45.4314
-19.511 | -90.9899 | -73.0004 | 173.6704 | 0.6457 | 158.5054 | -45.495
-19.5135 | -90.8659 | -72.9395 | 173.6509 | 0.64498 | 158.5066 | -45.4329
-19.5159 | -90.8671 | -73.1223 | 173.8333 | 0.6449 | 158.6888 | -45.4335
-19.5184 | -90.8683 | -73.1223 | 174.8329 | 0.64483 | 159.6882 | -45.4341
-19.5209 | -90.8695 | -72.8786 | 174.5888 | 0.64475 | 159.4438 | -45.4348
-19.5234 | -90.7454 | -73.1833 | 174.9348 | 0.64403 | 159.8106 | -45.3727
-19.5258 | -90.872 | -73.1833 | 173.8926 | 0.6446 | 158.7473 | -45.436
-19.5271 | -90.7472 | -73.1223 | 173.8732 | 0.64392 | 158.7487 | -45.3736
-19.5296 | -90.7485 | -73.1833 | 173.9338 | 0.64385 | 158.8091 | -45.3742
-19.532 | -90.7497 | -72.9395 | 173.6896 | 0.64377 | 158.5647 | -45.3748
-19.5345 | -90.7509 | -72.7567 | 173.5064 | 0.6437 | 158.3813 | -45.3754
-19.537 | -90.5955 | -73.0004 | 173.8019 | 0.64282 | 158.7027 | -45.2977
-19.5395 | -90.7533 | -73.0004 | 173.7493 | 0.64354 | 158.6237 | -45.3767
-19.5407 | -90.5973 | -72.574 | 174.3749 | 0.64271 | 159.2754 | -45.2986
-19.5432 | -90.4732 | -72.9395 | 174.7818 | 0.64199 | 159.7029 | -45.2366
-19.5457 | -90.5997 | -72.8176 | 174.6177 | 0.64255 | 159.5177 | -45.2999
-19.5481 | -90.6009 | -73.1833 | 174.983 | 0.64248 | 159.8828 | -45.3005
-19.5507 | -90.6022 | -72.8786 | 173.6779 | 0.6424 | 158.5775 | -45.3011
-19.5531 | -90.478 | -72.7567 | 173.5974 | 0.64169 | 158.5177 | -45.239
-19.5556 | -90.4792 | -72.7567 | 173.597 | 0.64161 | 158.5171 | -45.2396
-19.5581 | -90.4805 | -72.8176 | 173.6574 | 0.64154 | 158.5774 | -45.2402
-19.5606 | -90.4817 | -72.7567 | 173.5961 | 0.64146 | 158.5159 | -45.2408
-19.563 | -90.3575 | -72.6958 | 173.5766 | 0.64075 | 158.517 | -45.1788
-19.5656 | -90.3587 | -72.7567 | 173.6371 | 0.64067 | 158.5773 | -45.1794
-19.568 | -90.3599 | -72.8786 | 173.7586 | 0.6406 | 158.6986 | -45.18
-19.5717 | -90.3617 | -72.6349 | 174.5143 | 0.64048 | 159.454 | -45.1809
-19.5742 | -90.363 | -72.6349 | 173.5139 | 0.64041 | 158.4534 | -45.1815
-19.5767 | -90.3642 | -72.3303 | 173.2089 | 0.64033 | 158.1482 | -45.1821
-19.5791 | -90.3654 | -72.6349 | 173.5131 | 0.64026 | 158.4522 | -45.1827
-19.5817 | -90.3666 | -72.6349 | 173.5127 | 0.64018 | 158.4516 | -45.1833
-19.5841 | -90.2424 | -72.513 | 173.4322 | 0.63947 | 158.3918 | -45.1212
-19.5866 | -90.2436 | -72.6349 | 173.5537 | 0.63939 | 158.5131 | -45.1218
-19.5891 | -90.2449 | -72.574 | 173.4924 | 0.63932 | 158.4516 | -45.1224
-19.5916 | -90.2461 | -72.4521 | 173.3701 | 0.63924 | 158.3291 | -45.123
-19.594 | -90.0905 | -72.513 | 173.4828 | 0.63837 | 158.4677 | -45.0453
-19.5965 | -90.0917 | -72.4521 | 173.4215 | 0.63829 | 158.4062 | -45.0459
-19.5978 | -90.0923 | -72.6958 | 173.665 | 0.63826 | 158.6496 | -45.0462
-19.6002 | -90.0935 | -72.6349 | 173.6037 | 0.63818 | 158.5881 | -45.0468
-19.6027 | -90.0947 | -72.574 | 173.5424 | 0.63811 | 158.5266 | -45.0474
-19.6052 | -90.0959 | -72.7567 | 173.7247 | 0.63803 | 158.7087 | -45.048
-19.6077 | -90.0971 | -72.8786 | 173.8462 | 0.63796 | 158.83 | -45.0486
-19.6089 | -90.0977 | -73.0613 | 174.0287 | 0.63792 | 159.0124 | -45.0489
-19.6114 | -90.099 | -72.8786 | 173.8456 | 0.63785 | 158.8291 | -45.0495
-19.6139 | -90.1002 | -73.0613 | 174.0279 | 0.63777 | 159.0112 | -45.0501
-19.6175 | -89.9765 | -72.9395 | 172.9473 | 0.63702 | 157.9512 | -44.9883
-19.6201 | -89.9778 | -73.1833 | 174.1907 | 0.63695 | 159.1944 | -44.9889
-19.6225 | -89.9789 | -73.0613 | 173.0683 | 0.63687 | 158.0718 | -44.9895
-19.625 | -89.9801 | -73.0004 | 174.007 | 0.6368 | 159.0103 | -44.9901
-19.6275 | -89.8559 | -72.8176 | 173.8656 | 0.63609 | 158.8896 | -44.928
-19.63 | -89.8571 | -73.0004 | 174.048 | 0.63601 | 159.0718 | -44.9286
-19.6324 | -89.9837 | -72.9395 | 173.9449 | 0.63658 | 158.9476 | -44.9919
-19.635 | -89.8595 | -72.8176 | 173.8644 | 0.63586 | 158.8878 | -44.9298
-19.6374 | -89.8607 | -73.0004 | 173.0468 | 0.63579 | 158.07 | -44.9304
-19.6399 | -89.8619 | -72.6958 | 173.7418 | 0.63572 | 158.7648 | -44.931
-19.6424 | -89.8631 | -72.8176 | 173.8632 | 0.63564 | 158.886 | -44.9316
-19.6461 | -89.7081 | -72.8176 | 172.9149 | 0.63473 | 157.9635 | -44.8541
-19.6486 | -89.7093 | -72.6958 | 172.7927 | 0.63466 | 157.8411 | -44.8547
-19.6511 | -89.7105 | -72.6349 | 172.7314 | 0.63458 | 157.7796 | -44.8553
-19.6535 | -89.7117 | -72.9395 | 173.0356 | 0.63451 | 158.0836 | -44.8559
-19.656 | -89.7129 | -72.513 | 173.6087 | 0.63444 | 158.6565 | -44.8565
-19.6585 | -89.7141 | -72.6958 | 172.7911 | 0.63436 | 157.8387 | -44.8571
-19.6609 | -89.7153 | -72.574 | 172.6689 | 0.63429 | 157.7164 | -44.8576
-19.6635 | -89.591 | -72.574 | 173.7103 | 0.63358 | 158.7785 | -44.7955
-19.6647 | -89.5916 | -72.6349 | 173.771 | 0.63354 | 158.8391 | -44.7958
-19.6672 | -89.5928 | -72.6958 | 173.8315 | 0.63347 | 158.8994 | -44.7964
-19.6696 | -89.594 | -72.2084 | 172.3437 | 0.63339 | 157.4114 | -44.797
-19.6721 | -89.5952 | -72.6349 | 173.7698 | 0.63332 | 158.8373 | -44.7976
-19.6734 | -89.5958 | -72.3912 | 173.5259 | 0.63328 | 158.5933 | -44.7979
-19.6758 | -89.4715 | -72.6349 | 173.8111 | 0.63257 | 158.8991 | -44.7358
-19.6783 | -89.4727 | -72.3303 | 172.5061 | 0.6325 | 157.594 | -44.7363
-19.6796 | -89.4733 | -72.513 | 173.6886 | 0.63246 | 158.7763 | -44.7367
-19.682 | -89.3176 | -72.2084 | 173.4359 | 0.63159 | 158.5496 | -44.6588
-19.6845 | -89.4757 | -72.3912 | 172.566 | 0.63231 | 157.6534 | -44.7378
-19.687 | -89.4769 | -72.3912 | 173.5656 | 0.63224 | 158.6528 | -44.7384
-19.6895 | -89.4781 | -72.4521 | 173.6261 | 0.63216 | 158.7131 | -44.739
-19.6919 | -89.3224 | -72.1475 | 173.3734 | 0.6313 | 158.4863 | -44.6612
-19.6932 | -89.323 | -72.0865 | 173.3122 | 0.63126 | 158.425 | -44.6615
-19.6957 | -89.1987 | -72.2084 | 173.4755 | 0.63055 | 158.6091 | -44.5993
-19.6981 | -89.3254 | -71.9037 | 173.1286 | 0.63111 | 158.241 | -44.6627
-19.7006 | -89.3265 | -72.0865 | 173.311 | 0.63104 | 158.4232 | -44.6633
-19.7031 | -89.3277 | -71.9037 | 173.1278 | 0.63096 | 158.2398 | -44.6639
-19.7068 | -89.204 | -71.6601 | 172.9254 | 0.63022 | 158.0581 | -44.602
-19.7093 | -89.2052 | -71.8428 | 173.1077 | 0.63014 | 158.2402 | -44.6026
-19.7118 | -89.2064 | -71.7819 | 173.0464 | 0.63007 | 158.1787 | -44.6032
-19.7142 | -89.2076 | -71.5991 | 172.8632 | 0.63 | 157.9953 | -44.6038
-19.7168 | -89.2088 | -71.721 | 172.9847 | 0.62992 | 158.1166 | -44.6044
-19.7205 | -89.085 | -71.7819 | 173.0869 | 0.62918 | 158.2394 | -44.5425
-19.7242 | -89.0868 | -71.721 | 173.0254 | 0.62907 | 158.1776 | -44.5434
-19.7267 | -89.088 | -71.5382 | 172.8422 | 0.629 | 157.9942 | -44.544
-19.7291 | -89.0891 | -71.6601 | 172.9637 | 0.62892 | 158.1155 | -44.5446
-19.7316 | -89.0903 | -71.4773 | 172.7805 | 0.62885 | 157.9321 | -44.5452
-19.7341 | -88.966 | -71.4164 | 172.7611 | 0.62814 | 157.9334 | -44.483
-19.7366 | -88.9671 | -71.3555 | 172.6998 | 0.62807 | 157.8719 | -44.4836
-19.7391 | -89.0939 | -71.3555 | 172.6575 | 0.62863 | 157.8086 | -44.5469
-19.7415 | -88.9695 | -71.2336 | 172.5771 | 0.62792 | 157.7488 | -44.4848
-19.744 | -88.9707 | -71.2945 | 172.6376 | 0.62785 | 157.8092 | -44.4853
-19.7465 | -88.9719 | -71.4164 | 172.7591 | 0.62778 | 157.9305 | -44.4859
-19.749 | -88.9731 | -71.4773 | 172.8196 | 0.6277 | 157.9908 | -44.4865
-19.7514 | -88.9742 | -71.2336 | 172.5755 | 0.62763 | 157.7465 | -44.4871
-19.7539 | -88.9754 | -71.4164 | 172.7579 | 0.62756 | 157.9287 | -44.4877
-19.7564 | -88.9766 | -71.3555 | 172.6966 | 0.62748 | 157.8672 | -44.4883
-19.7589 | -88.9778 | -71.1727 | 172.5134 | 0.62741 | 157.6838 | -44.4889
-19.7613 | -88.6964 | -71.3555 | 172.79 | 0.62591 | 158.0073 | -44.3482
-19.7639 | -88.6976 | -71.4164 | 172.8505 | 0.62584 | 158.0676 | -44.3488
-19.7663 | -88.6988 | -71.3555 | 172.7892 | 0.62577 | 158.0061 | -44.3494
-19.7701 | -88.7006 | -71.2945 | 173.7276 | 0.62566 | 158.9442 | -44.3503
-19.7725 | -88.5761 | -71.1727 | 172.6473 | 0.62495 | 157.8846 | -44.2881
-19.775 | -88.5773 | -71.2336 | 172.7078 | 0.62488 | 157.9449 | -44.2887
-19.7775 | -88.5785 | -71.3555 | 172.8293 | 0.6248 | 158.0663 | -44.2892
-19.78 | -88.5797 | -71.2336 | 172.707 | 0.62473 | 157.9438 | -44.2898
-19.7836 | -88.5814 | -71.2945 | 172.7674 | 0.62462 | 158.0038 | -44.2907
-19.7862 | -88.4256 | -71.2336 | 172.7584 | 0.62376 | 158.0208 | -44.2128
-19.7886 | -88.4268 | -71.3555 | 172.8799 | 0.62368 | 158.1421 | -44.2134
-19.7911 | -88.4279 | -71.0508 | 172.5748 | 0.62361 | 157.8368 | -44.214
-19.7936 | -88.4291 | -71.0508 | 172.5744 | 0.62354 | 157.8362 | -44.2146
-19.7973 | -88.4308 | -71.0508 | 172.5739 | 0.62343 | 157.8354 | -44.2154
-19.7998 | -88.432 | -71.0508 | 172.5735 | 0.62336 | 157.8348 | -44.216
-19.8023 | -88.4332 | -71.2336 | 172.7559 | 0.62329 | 158.017 | -44.2166
-19.8047 | -88.3087 | -71.2945 | 172.8583 | 0.62258 | 158.1401 | -44.1544
-19.8073 | -88.4355 | -70.9899 | 172.5114 | 0.62314 | 157.7721 | -44.2178
-19.8097 | -88.3111 | -71.1727 | 173.7357 | 0.62244 | 159.0172 | -44.1555
-19.8122 | -88.3122 | -70.868 | 172.4306 | 0.62237 | 157.7119 | -44.1561
-19.8134 | -88.3128 | -71.0508 | 172.6132 | 0.62233 | 157.8944 | -44.1564
-19.8159 | -88.1884 | -71.1118 | 173.7157 | 0.62162 | 159.0176 | -44.0942
-19.8184 | -88.1895 | -71.0508 | 172.6543 | 0.62155 | 157.956 | -44.0948
-19.8196 | -88.1901 | -70.929 | 172.5323 | 0.62152 | 157.8339 | -44.0951
-19.8221 | -88.1913 | -70.929 | 172.5319 | 0.62144 | 157.8334 | -44.0956
-19.8246 | -88.1924 | -70.9899 | 172.5924 | 0.62137 | 157.8937 | -44.0962
-19.827 | -88.1936 | -70.929 | 172.5311 | 0.6213 | 157.8322 | -44.0968
-19.8308 | -88.0383 | -70.8071 | 172.461 | 0.6204 | 157.7879 | -44.0192
-19.8333 | -88.0395 | -71.0508 | 172.7043 | 0.62033 | 158.0311 | -44.0197
-19.8357 | -88.0406 | -70.929 | 172.5821 | 0.62026 | 157.9087 | -44.0203
-19.8369 | -87.9155 | -70.929 | 172.6238 | 0.61959 | 157.9712 | -43.9578
-19.8395 | -88.0424 | -70.868 | 172.5205 | 0.62015 | 157.8468 | -44.0212
-19.8419 | -87.9179 | -70.8071 | 173.5011 | 0.61944 | 158.8482 | -43.9589
-19.8444 | -87.919 | -70.868 | 172.5617 | 0.61937 | 157.9085 | -43.9595
-19.8469 | -87.9202 | -70.929 | 173.6223 | 0.6193 | 158.9689 | -43.9601
-19.8494 | -87.9213 | -70.9899 | 172.6828 | 0.61923 | 158.0292 | -43.9607
-19.8518 | -87.9225 | -70.929 | 173.6215 | 0.61916 | 158.9678 | -43.9612
-19.8556 | -87.9242 | -70.8071 | 172.499 | 0.61905 | 157.845 | -43.9621
-19.858 | -87.7997 | -70.868 | 172.6014 | 0.61835 | 157.9681 | -43.8999
-19.8606 | -87.8009 | -71.1727 | 173.9057 | 0.61827 | 159.2723 | -43.9004
-19.863 | -87.802 | -70.9899 | 172.7226 | 0.6182 | 158.0889 | -43.901
-19.8655 | -87.8032 | -70.868 | 172.6003 | 0.61813 | 157.9664 | -43.9016
-19.868 | -87.8043 | -71.0508 | 173.7827 | 0.61806 | 159.1486 | -43.9022
-19.8717 | -87.8061 | -70.5634 | 172.2947 | 0.61795 | 157.6604 | -43.903
-19.8741 | -87.6501 | -70.6243 | 172.4076 | 0.61709 | 157.7992 | -43.8251
-19.8767 | -87.6513 | -70.6243 | 172.4072 | 0.61702 | 157.7987 | -43.8256
-19.8791 | -87.6524 | -70.868 | 172.6505 | 0.61695 | 158.0418 | -43.8262
-19.8816 | -87.6536 | -70.7462 | 172.5283 | 0.61688 | 157.9194 | -43.8268
-19.8841 | -87.6547 | -70.5024 | 172.2842 | 0.61681 | 157.675 | -43.8274
-19.8865 | -87.6559 | -70.868 | 173.6494 | 0.61674 | 159.0401 | -43.8279
-19.889 | -87.657 | -70.8071 | 172.5881 | 0.61667 | 157.9786 | -43.8285
-19.8903 | -87.5319 | -70.5634 | 172.3861 | 0.616 | 157.7974 | -43.766
-19.894 | -87.5336 | -70.5634 | 172.3855 | 0.61589 | 157.7966 | -43.7668
-19.8952 | -87.5342 | -70.5634 | 172.3853 | 0.61586 | 157.7963 | -43.7671
-19.8977 | -87.5354 | -70.5634 | 172.3849 | 0.61578 | 157.7957 | -43.7677
-19.9002 | -87.5365 | -70.6852 | 172.5064 | 0.61571 | 157.917 | -43.7682
-19.9027 | -87.5376 | -70.8071 | 172.6279 | 0.61564 | 158.0383 | -43.7688
-19.9052 | -87.4131 | -70.7462 | 172.6085 | 0.61494 | 158.0397 | -43.7065
-19.9076 | -87.4142 | -70.929 | 172.7909 | 0.61487 | 158.2219 | -43.7071
-19.9101 | -87.4154 | -70.929 | 172.7905 | 0.6148 | 158.2213 | -43.7077
-19.9125 | -87.4165 | -71.1118 | 172.973 | 0.61473 | 158.4036 | -43.7082
-19.9151 | -87.4177 | -71.3555 | 173.2163 | 0.61466 | 158.6467 | -43.7088
-19.9175 | -87.4188 | -71.1727 | 173.0331 | 0.61459 | 158.4633 | -43.7094
-19.92 | -87.4199 | -71.1118 | 172.9718 | 0.61452 | 158.4018 | -43.71
-19.9225 | -87.4211 | -71.2336 | 173.0932 | 0.61445 | 158.523 | -43.7106
-19.9262 | -87.2971 | -70.9899 | 172.8909 | 0.61371 | 158.3414 | -43.6485
-19.9274 | -87.2976 | -71.2336 | 173.1344 | 0.61367 | 158.5848 | -43.6488
-19.9312 | -87.2994 | -70.9899 | 172.8901 | 0.61357 | 158.3402 | -43.6497
-19.9336 | -87.3005 | -71.0508 | 171.9506 | 0.6135 | 157.4006 | -43.6502
-19.9362 | -87.1445 | -70.9899 | 171.9417 | 0.61264 | 157.4177 | -43.5722
-19.9398 | -87.1462 | -70.868 | 172.8193 | 0.61253 | 158.2949 | -43.5731
-19.9423 | -87.1473 | -71.1118 | 172.0627 | 0.61246 | 157.5381 | -43.5737
-19.9448 | -87.1485 | -70.929 | 171.8795 | 0.61239 | 157.3548 | -43.5742
-19.9473 | -87.1496 | -70.8071 | 171.7572 | 0.61232 | 157.2323 | -43.5748
-19.9497 | -87.1507 | -70.929 | 172.8788 | 0.61225 | 158.3536 | -43.5754
-19.9523 | -87.1519 | -70.6852 | 172.6346 | 0.61218 | 158.1093 | -43.5759
-19.9547 | -87.153 | -70.929 | 172.878 | 0.61211 | 158.3525 | -43.5765
-19.9572 | -87.1541 | -70.6243 | 171.5729 | 0.61204 | 157.0472 | -43.5771
-19.9585 | -87.029 | -70.6243 | 172.6146 | 0.61137 | 158.1098 | -43.5145
-19.9609 | -87.0301 | -70.929 | 172.919 | 0.6113 | 158.414 | -43.515
-19.9634 | -87.0312 | -70.868 | 172.8576 | 0.61123 | 158.3524 | -43.5156
-19.9659 | -87.0324 | -70.9899 | 171.9791 | 0.61116 | 157.4737 | -43.5162
-19.9671 | -87.0329 | -70.6852 | 171.6742 | 0.61113 | 157.1687 | -43.5165
-19.9696 | -86.9083 | -70.6243 | 172.6549 | 0.61043 | 158.1702 | -43.4541
-19.9721 | -86.9094 | -70.7462 | 172.7764 | 0.61036 | 158.2915 | -43.4547
-19.9746 | -86.9106 | -70.6852 | 171.715 | 0.61029 | 157.2299 | -43.4553
-19.9758 | -86.9111 | -70.3806 | 172.4102 | 0.61025 | 157.925 | -43.4556
-19.9783 | -86.9123 | -70.3806 | 172.4098 | 0.61018 | 157.9245 | -43.4561
-19.9807 | -86.9134 | -70.7462 | 172.7751 | 0.61011 | 158.2895 | -43.4567
-19.9832 | -86.7573 | -70.6243 | 172.7052 | 0.60926 | 158.2457 | -43.3786
-19.9857 | -86.9157 | -70.5634 | 171.5915 | 0.60997 | 157.1056 | -43.4578
-19.9882 | -86.7595 | -70.7462 | 172.8264 | 0.60912 | 158.3664 | -43.3798
-19.9907 | -86.7607 | -70.6243 | 172.7041 | 0.60905 | 158.244 | -43.3803
-19.9931 | -86.7618 | -70.3806 | 172.46 | 0.60898 | 157.9997 | -43.3809
-19.9956 | -86.7629 | -70.5024 | 172.5814 | 0.60891 | 158.1209 | -43.3815
-19.9981 | -86.6383 | -70.4415 | 172.5621 | 0.60821 | 158.1224 | -43.3191
-20.0006 | -86.6394 | -70.1978 | 172.318 | 0.60814 | 157.8781 | -43.3197