## General
ID | Test Identification | Specimen 1 | Specimen 2 | Specimen 3
Test Identification | Location | NWZ-BH-5024 | NWZ-BH-5024 | NWZ-BH-5024
Test Identification | Sample | 20-2 | 20-2 | 20-2
Test Identification | Depth | 18.55 | 18.55 | 18.55 | [m]
Test Identification | Test number | CID56A | CID56B | CID56C
Specimen Visual Description
Specimen Visual Description | Brown fine to medium SAND
| Initial Specimen Conditions | Specimen 1 | Specimen 2 | Specimen 3
Initial Specimen Conditions | Test start date | 02/07/2024 | 02/07/2024 | 02/07/2024
Initial Specimen Conditions | Type of sample | Recompacted | Recompacted | Recompacted
Initial Specimen Conditions | Diameter | 51.23 | 51.23 | 51.23 | [mm]
Initial Specimen Conditions | Length | 90 | 90 | 90 | [mm]
Initial Specimen Conditions | Water content | 4.8913 | 4.8913 | 4.8913 | [%]
Initial Specimen Conditions | Bulk density | 1.7901 | 1.7891 | 1.7924 | [Mg/m³]
Initial Specimen Conditions | Dry density | 1.7066 | 1.7056 | 1.7088 | [Mg/m³]
Initial Specimen Conditions | Void ratio | 0.55278 | 0.55367 | 0.55077 | [-]
Initial Specimen Conditions | Degree of saturation | 23.4486 | 23.411 | 23.5341 | [%]
Initial Specimen Conditions | Type of drains fitted | One end | One end | One end
| Saturation | Specimen 1 | Specimen 2 | Specimen 3
Saturation | Pressure increments applied | 50 | 50 | 50 | [kPa]
Saturation | Differential pressure used | 10 | 10 | 10 | [kPa]
Saturation | Pore pressure on completion | 387 | 438 | 388 | [kPa]
Saturation | Cell pressure on completion | 400 | 450 | 400 | [kPa]
Saturation | B value achieved | 0.94 | 0.96 | 0.96 | [-]
| Consolidation: Isotropic | Specimen 1 | Specimen 2 | Specimen 3
Consolidation: Isotropic | Cell pressure | 458 | 565 | 630 | [kPa]
Consolidation: Isotropic | Back pressure | 400 | 450 | 400 | [kPa]
Consolidation: Isotropic | Effective cell pressure | 58 | 115 | 230 | [kPa]
Consolidation: Isotropic | Pore pressure on completion | 399.8166 | 450 | 400.4224 | [kPa]
Consolidation: Isotropic | Pore pressure dissipation | 100.4072 | 100 | 99.8003 | [%]
Consolidation: Isotropic | Water content | 20.6692 | 20.479 | 20.2098 | [%]
Consolidation: Isotropic | Bulk density | 2.0661 | 2.0696 | 2.0745 | [Mg/m³]
Consolidation: Isotropic | Dry density | 1.7122 | 1.7178 | 1.7258 | [Mg/m³]
Consolidation: Isotropic | Void ratio | 0.54773 | 0.54269 | 0.53556 | [-]
Consolidation: Isotropic | Degree of saturation | 100 | 100 | 100 | [%]
Consolidation: Isotropic | Axial strain | 0.1084 | 0.23555 | 0.32703 | [%]
Consolidation: Isotropic | Volumetric strain | 0.32519 | 0.70665 | 0.98108 | [%]
Consolidation: Isotropic | Volumetric strain rate-end of stage | 0.0047357 | 0.014943 | -0.021471 | [%/hr]
| Shearing | Specimen 1 | Specimen 2 | Specimen 3
Shearing | Initial pore pressure | 400 | 450 | 400 | [kPa]
Shearing | Initial effective cell pressure | 58 | 115 | 230 | [kPa]
Shearing | Rate of strain | 1.3 | 1.3 | 1.3 | [%/hour]
At peak deviator stress
Shearing - At peak deviator stress | Corrected deviator stress | 242.5251 | 457.5823 | 844.3376 | [kPa]
Shearing - At peak deviator stress | Membrane correction applied | 0.43099 | 0.47475 | 0.48112 | [kPa]
Shearing - At peak deviator stress | Drain correction applied | 0 | 0 | 0 | [kPa]
Shearing - At peak deviator stress | Axial strain | 2.8234 | 3.1256 | 3.1698 | [%]
Shearing - At peak deviator stress | Volumetric strain | -0.95403 | -0.92182 | -0.97722 | [%]
Shearing - At peak deviator stress | Major principal effective stress | 301.8393 | 574.607 | 1076.3635 | [kPa]
Shearing - At peak deviator stress | Minor principal effective stress | 59.3142 | 117.0247 | 232.0259 | [kPa]
Shearing - At peak deviator stress | Principal effective stress ratio | 5.0888 | 4.9101 | 4.639 | [-]
Shearing - At peak deviator stress | e50 | 0.61576 | 0.5956 | 0.4829 | [%]
Shearing - At peak deviator stress | Secant modulus (E50) at e50 | 19693.2248 | 38413.4059 | 87423.6248 | [kPa]
At peak principal effective stress ratio
Shearing - At peak principal effective stress ratio | Corrected deviator stress | 242.5251 | 457.5823 | 843.133 | [kPa]
Shearing - At peak principal effective stress ratio | Membrane correction applied | 0.43099 | 0.47475 | 0.44498 | [kPa]
Shearing - At peak principal effective stress ratio | Drain correction applied | 0 | 0 | 0 | [kPa]
Shearing - At peak principal effective stress ratio | Axial strain | 2.8234 | 3.1256 | 2.9196 | [%]
Shearing - At peak principal effective stress ratio | Volumetric strain | -0.95403 | -0.92182 | -0.81136 | [%]
Shearing - At peak principal effective stress ratio | Major principal effective stress | 301.8393 | 574.607 | 1074.5188 | [kPa]
Shearing - At peak principal effective stress ratio | Minor principal effective stress | 59.3142 | 117.0247 | 231.3858 | [kPa]
Shearing - At peak principal effective stress ratio | Principal effective stress ratio | 5.0888 | 4.9101 | 4.6438 | [-]
At 10% axial strain
Shearing - At 10% axial strain | Corrected deviator stress | 173.248 | 301.4069 | 562.5613 | [kPa]
Shearing - At 10% axial strain | Membrane correction applied | 1.3468 | 1.3468 | 1.3468 | [kPa]
Shearing - At 10% axial strain | Drain correction applied | 0 | 0 | 0 | [kPa]
Shearing - At 10% axial strain | Axial strain | 10 | 10 | 10 | [%]
Shearing - At 10% axial strain | Volumetric strain | -4.5691 | -4.1575 | -3.8226 | [%]
Shearing - At 10% axial strain | Major principal effective stress | 233.3264 | 419.0931 | 794.7002 | [kPa]
Shearing - At 10% axial strain | Minor principal effective stress | 60.0784 | 117.6862 | 232.1389 | [kPa]
Shearing - At 10% axial strain | Principal effective stress ratio | 3.8838 | 3.5612 | 3.4234 | [-]
| Final Conditions | Specimen 1 | Specimen 2 | Specimen 3
Final Conditions | Water content | 23.7511 | 22.9957 | 22.2595 | [%]
Final Conditions | Bulk density | 2.0126 | 2.0252 | 2.0378 | [Mg/m³]
Final Conditions | Dry density | 1.6264 | 1.6466 | 1.6668 | [Mg/m³]
Final Conditions | Mode of failure | Compound failure | Compound failure | Compound failure
Mohr Failure Envelope
Mohr Failure Envelope | Effective cohesion (c') | 10 | [kPa]
Mohr Failure Envelope | Effective angle of internal friction (φ') | 39.4 | [degree]

## Saturation
Saturation
Specimen 1 |  | Specimen 2 |  | Specimen 3
Cell pressure | Pore Water Pressure | Cell pressure | Pore Water Pressure | Cell pressure | Pore Water Pressure
[kPa] | [kPa] | [kPa] | [kPa] | [kPa] | [kPa]
0 | 0 | 0 | 0 | 0 | 0
50 | 4 | 50 | 4 | 50 | 3
50 | 40 | 50 | 40 | 50 | 40
100 | 52 | 100 | 60 | 100 | 63
100 | 90 | 100 | 90 | 100 | 90
150 | 115 | 150 | 117 | 150 | 123
150 | 140 | 150 | 140 | 150 | 140
200 | 178 | 200 | 177 | 200 | 182
200 | 190 | 200 | 190 | 200 | 190
250 | 230 | 250 | 231 | 250 | 233
250 | 240 | 250 | 240 | 250 | 240
300 | 285 | 300 | 284 | 300 | 287
300 | 290 | 300 | 290 | 300 | 290
350 | 336 | 350 | 335 | 350 | 337
350 | 340 | 350 | 340 | 350 | 340
400 | 387 | 400 | 386 | 400 | 388
|  | 400 | 390
|  | 450 | 438

## Consolidation
Consolidation: Isotropic
Specimen 1 |  | Specimen 2 |  | Specimen 3
Root time | Consolidated Volume Change | Root time | Consolidated Volume Change | Root time | Consolidated Volume Change
[minutes0.5 ] | [%] | [minutes0.5 ] | [%] | [minutes0.5 ] | [%]
0 | 0 | 0 | 0 | 0 | 0
0.5 | 0.3202 | 0.5 | 0.63245 | 0.5 | 0.95331
1 | 0.32374 | 1 | 0.66084 | 1 | 0.97214
1.5 | 0.3248 | 1.5 | 0.66993 | 1.5 | 0.98076
2 | 0.32601 | 2 | 0.68948 | 2 | 0.98692
2.5 | 0.32552 | 2.5 | 0.69775 | 2.5 | 0.99059
3 | 0.32606 | 3 | 0.70383 | 3 | 0.99332
3.5 | 0.32551 | 3.5 | 0.70606 | 3.5 | 0.99414
4 | 0.32535 | 4 | 0.70376 | 4 | 0.99511
5 | 0.32394 | 5 | 0.70315 | 5 | 0.99584
6 | 0.3276 | 6 | 0.70469 | 6 | 0.99537
7 | 0.32391 | 7 | 0.70358 | 7 | 0.99096
8 | 0.32421 | 8 | 0.70372 | 8 | 0.98604
8.7401 | 0.32519 | 8.7052 | 0.70665 | 8.8233 | 0.98108

## Shearing
Shearing
Specimen 1 | [5 empty] | Specimen 2 | [5 empty] | Specimen 3
Axial strain | Deviator Stress | Volumetric strain | t | s' | p' | Axial strain | Deviator Stress | Volumetric strain | t | s' | p' | Axial strain | Deviator Stress | Volumetric strain | t | s' | p'
[%] | [kPa] | [%] | [kPa] | [kPa] | [kPa] | [%] | [kPa] | [%] | [kPa] | [kPa] | [kPa] | [%] | [kPa] | [%] | [kPa] | [kPa] | [kPa]
0 | 0 | 0 | 0 | 58 | 58 | 0 | 0 | 0 | 0 | 115 | 115 | 0 | 0 | 0 | 0 | 230 | 230
0.3246 | 64.2687 | 0.17554 | 32.1343 | 89.8942 | 79.1828 | 0.25064 | 100.1374 | 0.13629 | 50.0687 | 164.4545 | 147.7649 | 0.16987 | 151.4191 | 0.13363 | 75.7095 | 305.8665 | 280.63
0.44977 | 89.6116 | 0.21838 | 44.8058 | 102.4969 | 87.5616 | 0.37569 | 150.79 | 0.20028 | 75.395 | 190.2697 | 165.1381 | 0.2948 | 270.4745 | 0.2001 | 135.2373 | 364.5433 | 319.4642
0.57445 | 113.696 | 0.24808 | 56.848 | 114.5663 | 95.6169 | 0.50048 | 196.2654 | 0.24519 | 98.1327 | 212.5836 | 179.8726 | 0.41951 | 375.3025 | 0.25063 | 187.6513 | 416.9747 | 354.4243
0.69942 | 136.5869 | 0.27382 | 68.2934 | 126.0426 | 103.2781 | 0.62552 | 239.0199 | 0.27698 | 119.5099 | 235.3309 | 195.4943 | 0.54445 | 467.6724 | 0.282 | 233.8362 | 463.2452 | 385.2998
0.82442 | 156.7674 | 0.27498 | 78.3837 | 136.6217 | 110.4938 | 0.75056 | 277.7192 | 0.29088 | 138.8596 | 253.6764 | 207.3899 | 0.66954 | 545.1314 | 0.2932 | 272.5657 | 502.0642 | 411.209
0.94946 | 173.3216 | 0.27307 | 86.6608 | 144.8825 | 115.9956 | 0.87577 | 310.2455 | 0.2936 | 155.1228 | 269.7076 | 218 | 0.79435 | 606.8501 | 0.28726 | 303.4251 | 533.1393 | 431.9976
1.0742 | 188.6397 | 0.24435 | 94.3199 | 152.41 | 120.97 | 1.0009 | 338.8739 | 0.2874 | 169.437 | 284.9787 | 228.4997 | 0.91953 | 655.0951 | 0.26693 | 327.5476 | 557.409 | 448.2264
1.1992 | 199.5839 | 0.19492 | 99.7919 | 158.0399 | 124.7759 | 1.1257 | 360.3805 | 0.25863 | 180.1902 | 295.1774 | 235.114 | 1.0447 | 693.3545 | 0.23429 | 346.6773 | 576.9938 | 461.4347
1.3243 | 208.6538 | 0.13314 | 104.3269 | 162.917 | 128.1413 | 1.2506 | 380.1662 | 0.21886 | 190.0831 | 305.4025 | 242.0415 | 1.1699 | 723.9873 | 0.19173 | 361.9936 | 592.3594 | 471.6949
1.4489 | 216.2212 | 0.06324 | 108.1106 | 166.8235 | 130.7867 | 1.3761 | 395.3782 | 0.17034 | 197.6891 | 313.3126 | 247.4162 | 1.2944 | 749.0551 | 0.13865 | 374.5275 | 605.1894 | 480.3469
1.574 | 221.3146 | -0.015986 | 110.6573 | 169.8479 | 132.9622 | 1.5008 | 407.4854 | 0.11411 | 203.7427 | 320.0206 | 252.1064 | 1.4194 | 768.9123 | 0.08309 | 384.4562 | 615.288 | 487.1359
1.6987 | 227.5261 | -0.096109 | 113.763 | 172.9262 | 135.0052 | 1.6256 | 417.6318 | 0.046353 | 208.8159 | 325.533 | 255.9276 | 1.5446 | 783.2088 | 0.020823 | 391.6044 | 621.9777 | 491.4429
1.8244 | 231.2021 | -0.1801 | 115.6011 | 174.6032 | 136.0695 | 1.7505 | 425.9802 | -0.01827 | 212.9901 | 329.9012 | 258.9045 | 1.6694 | 796.5634 | -0.044992 | 398.2817 | 628.8664 | 496.1059
1.9487 | 233.7172 | -0.27295 | 116.8586 | 176.0817 | 137.1288 | 1.8756 | 433.0774 | -0.090624 | 216.5387 | 333.8888 | 261.7092 | 1.7945 | 807.0551 | -0.11423 | 403.5275 | 634.8529 | 500.3438
2.0736 | 235.0272 | -0.36804 | 117.5136 | 177.0701 | 137.8989 | 2.0007 | 439.2119 | -0.16436 | 219.606 | 335.9127 | 262.7107 | 1.9196 | 815.9515 | -0.18567 | 407.9757 | 639.366 | 503.3741
2.1984 | 238.964 | -0.46284 | 119.482 | 178.9426 | 139.1153 | 2.1255 | 443.6065 | -0.24349 | 221.8033 | 338.425 | 264.4905 | 2.0446 | 822.5865 | -0.25789 | 411.2932 | 642.3747 | 505.2769
2.3235 | 240.3426 | -0.56037 | 120.1713 | 179.3484 | 139.2913 | 2.2506 | 447.333 | -0.32482 | 223.6665 | 340.3918 | 265.8363 | 2.1694 | 828.4432 | -0.33381 | 414.2216 | 645.119 | 507.0451
2.4484 | 240.8336 | -0.65513 | 120.4168 | 179.7016 | 139.5627 | 2.3756 | 450.1436 | -0.40746 | 225.0718 | 342.2771 | 267.2532 | 2.2945 | 832.5342 | -0.41367 | 416.2671 | 647.4548 | 508.6991
2.5732 | 240.5145 | -0.75732 | 120.2573 | 179.8328 | 139.7471 | 2.5009 | 452.5048 | -0.49309 | 226.2524 | 344.1019 | 268.6844 | 2.4195 | 836.2742 | -0.49366 | 418.1371 | 649.5275 | 510.1484
2.5732 | 240.5145 | -0.75732 | 120.2573 | 179.8328 | 139.7471 | 2.626 | 454.548 | -0.57804 | 227.274 | 345.4919 | 269.7338 | 2.5446 | 839.1711 | -0.57602 | 419.5856 | 651.1297 | 511.2678
2.8234 | 242.5251 | -0.95403 | 121.2626 | 180.5767 | 140.1559 | 2.626 | 454.548 | -0.57804 | 227.274 | 345.4919 | 269.7338 | 2.6698 | 841.5207 | -0.65185 | 420.7603 | 652.0581 | 511.8047
3.073 | 240.5324 | -1.1529 | 120.2662 | 180.1885 | 140.0998 | 2.8759 | 456.3848 | -0.74786 | 228.1924 | 345.5831 | 269.519 | 2.795 | 842.3976 | -0.72893 | 421.1988 | 652.6839 | 512.2843
3.3229 | 241.1521 | -1.3471 | 120.5761 | 179.9525 | 139.7604 | 3.1256 | 457.5823 | -0.92182 | 228.7912 | 345.8159 | 269.5522 | 2.9196 | 843.133 | -0.81136 | 421.5665 | 652.9523 | 512.4301
3.5729 | 239.4268 | -1.5412 | 119.7134 | 179.4637 | 139.5592 | 3.3756 | 456.1423 | -1.0972 | 228.0712 | 345.4194 | 269.3957 | 2.9196 | 843.133 | -0.81136 | 421.5665 | 652.9523 | 512.4301
3.8226 | 236.7614 | -1.7306 | 118.3807 | 177.9648 | 138.5046 | 3.6256 | 455.2464 | -1.2735 | 227.6232 | 344.4647 | 268.5903 | 3.1698 | 844.3376 | -0.97722 | 422.1688 | 654.1947 | 513.4717
4.0722 | 235.7473 | -1.9111 | 117.8736 | 177.2942 | 138.0029 | 3.8757 | 452.6258 | -1.4452 | 226.3129 | 343.4175 | 267.9799 | 3.4195 | 842.4313 | -1.1462 | 421.2157 | 652.8014 | 512.3961
4.3223 | 231.6848 | -2.0969 | 115.8424 | 175.9352 | 137.3211 | 4.1256 | 449.7149 | -1.6169 | 224.8574 | 342.7822 | 267.8298 | 3.6694 | 839.2271 | -1.3109 | 419.6136 | 651.2692 | 511.3981
4.5718 | 229.3063 | -2.2712 | 114.6532 | 174.3128 | 136.0951 | 4.3756 | 445.742 | -1.7871 | 222.871 | 340.0987 | 265.8083 | 3.9194 | 835.942 | -1.4698 | 417.971 | 649.8294 | 510.5058
4.8218 | 226.6273 | -2.4433 | 113.3136 | 173.415 | 135.6438 | 4.6256 | 441.2172 | -1.9532 | 220.6086 | 338.5082 | 264.972 | 4.1696 | 830.8067 | -1.6301 | 415.4034 | 647.0085 | 508.5408
5.0717 | 224.2002 | -2.6048 | 112.1001 | 171.7927 | 134.426 | 4.8758 | 437.4037 | -2.1141 | 218.7019 | 335.9032 | 263.0025 | 4.4197 | 825.3249 | -1.7848 | 412.6625 | 644.6242 | 507.0701
5.3214 | 222.2577 | -2.7618 | 111.1288 | 170.7629 | 133.7199 | 5.1257 | 432.8122 | -2.2715 | 216.4061 | 333.8933 | 261.7579 | 4.6695 | 817.8356 | -1.9383 | 408.9178 | 640.6857 | 504.3798
5.5714 | 216.9838 | -2.9167 | 108.4919 | 168.4827 | 132.3187 | 5.3756 | 428.2371 | -2.4214 | 214.1185 | 331.1816 | 259.8087 | 4.9195 | 810.8281 | -2.087 | 405.414 | 637.5943 | 502.4563
5.8214 | 214.8438 | -3.0591 | 107.4219 | 167.1071 | 131.2998 | 5.626 | 423.6743 | -2.5681 | 211.8372 | 329.6093 | 258.9969 | 5.1695 | 804.1066 | -2.2337 | 402.0533 | 633.8944 | 499.8767
6.0711 | 212.6027 | -3.1934 | 106.3013 | 165.7872 | 130.3534 | 5.8763 | 417.5365 | -2.7107 | 208.7682 | 326.8943 | 257.3049 | 5.4197 | 797.1651 | -2.3752 | 398.5825 | 631.0029 | 498.142
6.3208 | 207.2517 | -3.3253 | 103.6259 | 163.6094 | 129.0674 | 6.1256 | 412.6274 | -2.8473 | 206.3137 | 323.5748 | 254.8036 | 5.6694 | 788.7047 | -2.5142 | 394.3524 | 626.2196 | 494.7688
6.5708 | 205.4399 | -3.4418 | 102.72 | 162.4393 | 128.1993 | 6.3756 | 406.9449 | -2.976 | 203.4724 | 320.4995 | 252.6753 | 5.9198 | 780.1709 | -2.6553 | 390.0854 | 622.6348 | 492.6064
6.8205 | 203.3931 | -3.5513 | 101.6965 | 161.2302 | 127.3313 | 6.6257 | 402.3632 | -3.0991 | 201.1816 | 318.9235 | 251.863 | 6.1697 | 771.6545 | -2.7813 | 385.8272 | 617.9978 | 489.3888
7.0702 | 198.824 | -3.6596 | 99.412 | 159.3828 | 126.2454 | 6.8761 | 395.8595 | -3.2198 | 197.9298 | 315.4573 | 249.4807 | 6.4195 | 763.7817 | -2.9082 | 381.8909 | 613.696 | 486.399
7.3201 | 197.1223 | -3.7562 | 98.5611 | 158.3051 | 125.4514 | 7.1259 | 390.9309 | -3.335 | 195.4654 | 312.5421 | 247.3869 | 6.6695 | 753.0313 | -3.0342 | 376.5157 | 608.5129 | 483.0077
7.57 | 194.4694 | -3.848 | 97.2347 | 156.8865 | 124.4749 | 7.3759 | 385.372 | -3.4473 | 192.686 | 310.7303 | 246.5017 | 6.9196 | 742.3428 | -3.149 | 371.1714 | 603.0494 | 479.3256
7.8197 | 193.1575 | -3.935 | 96.5788 | 156.5685 | 124.3756 | 7.6258 | 379.4978 | -3.5549 | 189.7489 | 307.1206 | 243.871 | 7.1695 | 729.0924 | -3.2598 | 364.5462 | 596.6159 | 475.1005
8.0699 | 189.6056 | -4.0212 | 94.8028 | 154.7328 | 123.1318 | 7.8758 | 373.4104 | -3.6539 | 186.7052 | 303.5934 | 241.3583 | 7.4196 | 713.881 | -3.3602 | 356.9405 | 589.6949 | 470.7148
8.3194 | 188.2893 | -4.1005 | 94.1447 | 153.9161 | 122.5346 | 8.1258 | 368.2601 | -3.7496 | 184.13 | 302.1143 | 240.7376 | 7.6695 | 693.308 | -3.455 | 346.654 | 579.2142 | 463.6629
8.5693 | 186.8687 | -4.1793 | 93.4343 | 153.4338 | 122.2891 | 8.3758 | 362.4807 | -3.8407 | 181.2404 | 298.2768 | 237.8633 | 7.9197 | 668.108 | -3.536 | 334.054 | 566.0683 | 454.717
8.8194 | 183.6773 | -4.2525 | 91.8386 | 151.7719 | 121.159 | 8.626 | 356.2321 | -3.923 | 178.1161 | 295.7094 | 236.3373 | 8.1696 | 644.5272 | -3.6046 | 322.2636 | 554.7901 | 447.3689
9.0689 | 182.0163 | -4.322 | 91.0082 | 150.8788 | 120.5427 | 8.8757 | 345.4968 | -3.9952 | 172.7484 | 290.4563 | 232.8735 | 8.4199 | 626.7941 | -3.6577 | 313.397 | 545.726 | 441.2603
9.3187 | 179.5114 | -4.393 | 89.7557 | 149.8857 | 119.9671 | 9.1259 | 333.9789 | -4.0553 | 166.9895 | 284.0323 | 228.3692 | 8.6696 | 610.6848 | -3.7042 | 305.3424 | 537.5344 | 435.7536
9.5687 | 178.0206 | -4.4581 | 89.0103 | 148.87 | 119.1999 | 9.376 | 320.6573 | -4.0974 | 160.3287 | 278.2347 | 224.7919 | 8.9196 | 595.2357 | -3.7407 | 297.6178 | 529.9875 | 430.7816
9.8186 | 176.635 | -4.5215 | 88.3175 | 148.0638 | 118.6247 | 9.6258 | 310.5805 | -4.1291 | 155.2903 | 272.5771 | 220.8136 | 9.1699 | 580.8619 | -3.7693 | 290.4309 | 522.6295 | 425.8192
10.0682 | 171.9745 | -4.587 | 85.9873 | 146.1906 | 117.5281 | 9.8758 | 303.6953 | -4.1505 | 151.8477 | 269.058 | 218.4421 | 9.4201 | 575.1472 | -3.79 | 287.5736 | 519.8421 | 423.9842
10.3186 | 169.776 | -4.6444 | 84.888 | 144.9189 | 116.6229 | 10.1259 | 299.0861 | -4.1647 | 149.543 | 267.7119 | 217.8642 | 9.6696 | 567.7912 | -3.8061 | 283.8956 | 516.0365 | 421.4047
10.568 | 167.7498 | -4.6989 | 83.8749 | 143.7604 | 115.8021 | 10.3761 | 295.4167 | -4.1782 | 147.7084 | 265.1494 | 215.9133 | 9.9197 | 563.5448 | -3.819 | 281.7724 | 513.6312 | 419.707
10.8181 | 164.1004 | -4.7473 | 82.0502 | 142.0285 | 114.6785 | 10.6258 | 292.2725 | -4.1878 | 146.1362 | 263.0306 | 214.3185 | 10.1698 | 560.483 | -3.8301 | 280.2415 | 512.9723 | 419.5585
11.0677 | 163.0448 | -4.786 | 81.5224 | 141.2781 | 114.104 | 10.8759 | 291.8395 | -4.1956 | 145.9198 | 263.9802 | 215.3403 | 10.4197 | 558.1221 | -3.8408 | 279.061 | 511.1545 | 418.1341
11.3174 | 162.1955 | -4.8194 | 81.0978 | 140.7121 | 113.6795 | 11.1265 | 289.5969 | -4.2041 | 144.7984 | 261.7497 | 213.4836 | 10.6699 | 557.9757 | -3.8517 | 278.9878 | 510.9084 | 417.9125
11.5673 | 160.7782 | -4.8475 | 80.3891 | 140.0896 | 113.2932 | 11.3759 | 287.2708 | -4.2083 | 143.6354 | 260.3348 | 212.4563 | 10.9197 | 554.9355 | -3.8621 | 277.4677 | 509.355 | 416.8657
11.8173 | 158.179 | -4.877 | 79.0895 | 139.2567 | 112.8935 | 11.6261 | 286.464 | -4.2147 | 143.232 | 260.8535 | 213.1095 | 11.1695 | 553.0286 | -3.8699 | 276.5143 | 508.9876 | 416.8161
12.0671 | 156.7665 | -4.8984 | 78.3832 | 138.3654 | 112.2377 | 11.8759 | 285.6425 | -4.2176 | 142.8212 | 259.8301 | 212.223 | 11.42 | 552.6235 | -3.8755 | 276.3118 | 508.8234 | 416.7195
12.3168 | 156.467 | -4.9137 | 78.2335 | 137.9237 | 111.8459 | 12.126 | 285.7774 | -4.2212 | 142.8887 | 259.4491 | 211.8196 | 11.6696 | 551.106 | -3.8817 | 275.553 | 507.8733 | 416.0223
12.5666 | 155.5005 | -4.9302 | 77.7503 | 137.9522 | 112.0354 | 12.3759 | 282.4066 | -4.2263 | 141.2033 | 259.1104 | 212.0426 | 11.9198 | 548.1997 | -3.8896 | 274.0998 | 506.6514 | 415.2848
12.8164 | 154.4783 | -4.9437 | 77.2391 | 136.9752 | 111.2288 | 12.6258 | 282.1021 | -4.2297 | 141.051 | 257.7733 | 210.7563 | 12.1698 | 546.3868 | -3.8955 | 273.1934 | 505.763 | 414.6986
13.0662 | 155.236 | -4.9563 | 77.618 | 137.3523 | 111.4796 | 12.8759 | 281.8334 | -4.2336 | 140.9167 | 258.3832 | 211.411 | 12.4196 | 546.406 | -3.9023 | 273.203 | 505.1859 | 414.1183
13.3161 | 152.8103 | -4.9705 | 76.4052 | 136.4452 | 110.9768 | 13.1261 | 280.8733 | -4.2363 | 140.4367 | 258.0333 | 211.2211 | 12.6699 | 544.4111 | -3.9101 | 272.2055 | 504.0785 | 413.3433
13.5659 | 154.2123 | -4.9825 | 77.1062 | 136.9066 | 111.2045 | 13.376 | 281.4109 | -4.2419 | 140.7055 | 257.9014 | 210.9996 | 12.9199 | 545.3295 | -3.918 | 272.6647 | 504.8561 | 413.9678
13.8161 | 153.2156 | -4.9942 | 76.6078 | 136.6134 | 111.0774 | 13.6261 | 280.7372 | -4.2459 | 140.3686 | 257.0966 | 210.3071 | 13.17 | 544.2414 | -3.926 | 272.1207 | 504.1135 | 413.4066
14.066 | 152.5317 | -5.0072 | 76.2658 | 135.9659 | 110.544 | 13.8759 | 280.3514 | -4.2481 | 140.1757 | 256.8847 | 210.1595 | 13.4196 | 541.7667 | -3.9323 | 270.8833 | 502.7181 | 412.4237
14.3155 | 153.0387 | -5.0171 | 76.5194 | 136.1426 | 110.6362 | 14.126 | 278.8966 | -4.253 | 139.4483 | 256.7866 | 210.3038 | 13.6698 | 540.5102 | -3.9391 | 270.2551 | 501.8991 | 411.814
14.5658 | 151.0645 | -5.0276 | 75.5322 | 135.7334 | 110.556 | 14.3762 | 279.6375 | -4.2527 | 139.8187 | 256.788 | 210.1818 | 13.9197 | 540.166 | -3.9469 | 270.083 | 502.365 | 412.3373
14.8152 | 151.6037 | -5.038 | 75.8018 | 135.586 | 110.3187 | 14.6261 | 277.8049 | -4.2557 | 138.9024 | 255.4801 | 209.1793 | 14.1698 | 539.8239 | -3.9535 | 269.9119 | 501.9459 | 411.9752
15.0649 | 152.3495 | -5.0471 | 76.1748 | 135.9554 | 110.5638 | 14.8764 | 277.6858 | -4.2557 | 138.8429 | 256.0514 | 209.7704 | 14.4198 | 538.2937 | -3.9614 | 269.1469 | 500.86 | 411.1444
15.315 | 149.9567 | -5.058 | 74.9784 | 134.9554 | 109.9626 | 15.126 | 278.2005 | -4.2598 | 139.1002 | 255.5962 | 209.2295 | 14.6697 | 540.7247 | -3.9669 | 270.3623 | 502.3487 | 412.2279
15.565 | 150.991 | -5.0661 | 75.4955 | 135.0748 | 109.9096 | 15.3762 | 277.6662 | -4.2594 | 138.8331 | 255.8071 | 209.5294 | 14.92 | 536.9451 | -3.9749 | 268.4725 | 500.9175 | 411.4267
15.8148 | 150.302 | -5.0741 | 75.151 | 134.7349 | 109.6846 | 15.6262 | 277.9931 | -4.2597 | 138.9966 | 255.6201 | 209.2879 | 15.1699 | 534.536 | -3.9796 | 267.268 | 499.2286 | 410.1393
16.0643 | 149.9021 | -5.0821 | 74.951 | 134.5681 | 109.5844 | 15.876 | 278.5964 | -4.2666 | 139.2982 | 256.2927 | 209.8599 | 15.42 | 537.6424 | -3.9867 | 268.8212 | 500.5324 | 410.9254
16.3142 | 149.031 | -5.0907 | 74.5155 | 134.3908 | 109.5523 | 16.1261 | 276.8163 | -4.2664 | 138.4082 | 255.9634 | 209.8274 | 15.6697 | 532.9826 | -3.9935 | 266.4913 | 498.272 | 409.4416
16.5643 | 149.1156 | -5.0971 | 74.5578 | 134.3374 | 109.4848 | 16.376 | 277.2036 | -4.2703 | 138.6018 | 255.1817 | 208.9811 | 15.9199 | 532.7906 | -3.9981 | 266.3953 | 498.0376 | 409.2392
16.8144 | 149.2231 | -5.1053 | 74.6115 | 134.2838 | 109.4133 | 16.6262 | 276.8222 | -4.2731 | 138.4111 | 256.2133 | 210.0762 | 16.1698 | 530.1991 | -3.8489 | 265.0995 | 496.6609 | 408.2944
17.0636 | 148.8491 | -5.1144 | 74.4245 | 134.4817 | 109.6735 | 16.876 | 276.5396 | -4.276 | 138.2698 | 255.234 | 209.144 | 16.4197 | 530.8555 | -3.7608 | 265.4277 | 496.3813 | 407.9054
17.3136 | 148.2041 | -5.1238 | 74.102 | 133.8704 | 109.1698 | 17.126 | 276.5411 | -4.2797 | 138.2706 | 254.832 | 208.7418 | 16.6701 | 528.4586 | -3.7084 | 264.2293 | 495.0889 | 407.0124
17.5634 | 148.7333 | -5.1322 | 74.3667 | 134.0236 | 109.2347 | 17.376 | 276.4447 | -4.283 | 138.2224 | 254.6467 | 208.5726 | 16.9198 | 529.2621 | -3.6733 | 264.6311 | 495.7005 | 407.4902
17.8132 | 146.7648 | -5.1408 | 73.3824 | 133.5658 | 109.105 | 17.6263 | 274.372 | -4.2848 | 137.186 | 254.5968 | 208.8682 | 17.1697 | 525.5534 | -3.6474 | 262.7767 | 493.8335 | 406.2413
18.0634 | 148.2433 | -5.1487 | 74.1216 | 133.6987 | 108.9915 | 17.8763 | 275.6978 | -4.2877 | 137.8489 | 254.4895 | 208.5399 | 17.4198 | 527.2541 | -3.6252 | 263.627 | 494.4137 | 406.538
18.313 | 147.6522 | -5.1564 | 73.8261 | 133.3584 | 108.7497 | 18.126 | 275.3233 | -4.2905 | 137.6617 | 254.8493 | 208.9621 | 17.6698 | 524.9025 | -3.6093 | 262.4513 | 493.9018 | 406.418
18.563 | 146.2716 | -5.1675 | 73.1358 | 133.1831 | 108.8045 | 18.3765 | 274.27 | -4.295 | 137.135 | 254.1701 | 208.4584 | 17.9202 | 523.7555 | -3.5959 | 261.8778 | 492.7469 | 405.4543
18.813 | 146.8605 | -5.1763 | 73.4303 | 133.0317 | 108.5549 | 18.6262 | 275.6669 | -4.2959 | 137.8334 | 254.4903 | 208.5458 | 18.1697 | 522.2779 | -3.5838 | 261.139 | 492.1266 | 405.0803
19.0624 | 147.3787 | -5.184 | 73.6894 | 133.5174 | 108.9543 | 18.8763 | 274.1536 | -4.3 | 137.0768 | 254.3796 | 208.6874 | 18.4197 | 520.4166 | -3.5738 | 260.2083 | 491.4449 | 404.7088
19.3124 | 145.2041 | -5.1962 | 72.602 | 132.6911 | 108.4904 | 19.126 | 273.062 | -4.3042 | 136.531 | 253.6111 | 208.1008 | 18.6698 | 520.8909 | -3.5681 | 260.4454 | 491.4116 | 404.5964
19.5621 | 145.2262 | -5.2022 | 72.6131 | 132.5324 | 108.3281 | 19.376 | 272.9402 | -4.3043 | 136.4701 | 253.1793 | 207.6893 | 18.92 | 521.3236 | -3.5625 | 260.6618 | 491.6596 | 404.7724
19.8122 | 146.1557 | -5.2099 | 73.0779 | 132.7557 | 108.3964 | 19.6262 | 271.9994 | -4.3042 | 135.9997 | 253.1464 | 207.8132 | 19.1702 | 520.5999 | -3.5565 | 260.2999 | 491.3437 | 404.577
20.0616 | 146.4756 | -5.2192 | 73.2378 | 132.8263 | 108.4137 | 19.8765 | 271.907 | -4.3081 | 135.9535 | 253.47 | 208.1522 | 19.42 | 521.2943 | -3.5549 | 260.6471 | 491.5699 | 404.6876
20.3115 | 144.4299 | -5.2292 | 72.215 | 132.4437 | 108.3721 | 20.1261 | 271.8881 | -4.3112 | 135.9441 | 252.7908 | 207.4761 | 19.6697 | 518.2239 | -3.5524 | 259.112 | 490.615 | 404.2443
20.5613 | 143.5312 | -5.2393 | 71.7656 | 131.8622 | 107.9403 | 20.3763 | 271.8699 | -4.3146 | 135.935 | 252.4586 | 207.1469 | 19.92 | 515.1532 | -3.5488 | 257.5766 | 488.7838 | 402.9249
20.8112 | 144.2566 | -5.2485 | 72.1283 | 131.9853 | 107.9425 | 20.6262 | 270.6322 | -4.3159 | 135.3161 | 251.8369 | 206.7315 | 20.17 | 514.2227 | -3.546 | 257.1113 | 488.2016 | 402.4978
21.0611 | 143.9514 | -5.2581 | 71.9757 | 131.6597 | 107.6678 | 20.8763 | 269.9806 | -4.3158 | 134.9903 | 252.3697 | 207.3729 | 20.4202 | 514.673 | -3.5437 | 257.3365 | 488.199 | 402.4202
21.3109 | 143.949 | -5.2686 | 71.9745 | 131.7029 | 107.7114 | 21.1263 | 270.1813 | -4.3193 | 135.0907 | 252.3289 | 207.2987 | 20.6703 | 513.5755 | -3.5409 | 256.7878 | 487.7508 | 402.1549
21.561 | 143.3697 | -5.2768 | 71.6848 | 131.6445 | 107.7495 | 21.3761 | 269.4483 | -4.3231 | 134.7241 | 251.3412 | 206.4332 | 20.9199 | 511.5613 | -3.5405 | 255.7806 | 487.0293 | 401.7691
21.8106 | 142.2734 | -5.2852 | 71.1367 | 131.0464 | 107.3342 | 21.6263 | 269.9011 | -4.328 | 134.9506 | 253.0783 | 208.0948 | 21.1702 | 511.5659 | -3.5395 | 255.7829 | 486.8037 | 401.5427
[12 empty] | 21.42 | 510.7804 | -3.5371 | 255.3902 | 486.3142 | 401.1842
[12 empty] | 21.6699 | 509.5517 | -3.5372 | 254.7758 | 486.2123 | 401.2871
[12 empty] | 21.9204 | 507.7445 | -3.536 | 253.8722 | 485.1007 | 400.4767