## General
ID | Test Identification
Test Identification | Borehole | NWZ-BH-5024
Test Identification | Sample | 20-2
Test Identification | Depth | 18.55 | [m]
Specimen Visual Description
Specimen Visual Description | Light grey fine SAND
Initial Specimen Conditions
Initial Specimen Conditions | Test start date | 2024-08-21
Initial Specimen Conditions | Mould outer / inner diameter | 100 / 70 | [mm]
Initial Specimen Conditions | Weight of soil | 33.36 | [g]
Initial Specimen Conditions | Water content | 6.7165 | [%]
Initial Specimen Conditions | Bulk density | 1.6657 | [Mg/m3]
Initial Specimen Conditions | Dry density | 1.5609 | [Mg/m3]
Initial Specimen Conditions | Material retained on 425 mm sieve | 0 | [%]
Test Conditions
Test Conditions | Interface type | Soil - Steel
Test Conditions | Initial interface roughness | 10.15 | [µm]
Test Conditions | Final interface roughness | 10.11 | [µm]
Consolidation - Before Fast Shear
Consolidation - Before Fast Shear | Consolidation pressure | 52 | [kPa]
Consolidation - Before Fast Shear | Vertical displacement | 0.03 | [mm]
Consolidation - Before Fast Shear | Vertical strain | 0.6 | [%]
Fast Shear - Stage 1
Fast Shear - Stage 1 | Normal Stress | 52 | [kPa]
Fast Shear - Stage 1 | Vertical displacement | 0.25 | [mm]
Fast Shear - Stage 1 | Vertical strain | 5 | [%]
Fast Shear - Stage 1 | Horizontal displacement | 200 | [mm]
Fast Shear - Stage 1 | Rate of horizontal displacement | 500 | [mm/min]
At peak stress
Fast Shear - Stage 1 - At peak stress | Shear stress | 28.6624 | [kPa]
Fast Shear - Stage 1 - At peak stress | Horizontal displacement | 200 | [mm]
Fast Shear - Stage 2
Fast Shear - Stage 2 | Normal Stress | 52 | [kPa]
Fast Shear - Stage 2 | Vertical displacement | 0.3 | [mm]
Fast Shear - Stage 2 | Vertical strain | 6 | [%]
Fast Shear - Stage 2 | Horizontal displacement | 400 | [mm]
Fast Shear - Stage 2 | Rate of horizontal displacement | 500 | [mm/min]
At peak stress
Fast Shear - Stage 2 - At peak stress | Shear stress | 31.1915 | [kPa]
Fast Shear - Stage 2 - At peak stress | Horizontal displacement | 341.6667 | [mm]
Fast Shear - Stage 3
Fast Shear - Stage 3 | Normal Stress | 52 | [kPa]
Fast Shear - Stage 3 | Vertical displacement | 0.37 | [mm]
Fast Shear - Stage 3 | Vertical strain | 7.4 | [%]
Fast Shear - Stage 3 | Horizontal displacement | 600 | [mm]
Fast Shear - Stage 3 | Rate of horizontal displacement | 500 | [mm/min]
At peak stress
Fast Shear - Stage 3 - At peak stress | Shear stress | 31.1915 | [kPa]
Fast Shear - Stage 3 - At peak stress | Horizontal displacement | 491.6667 | [mm]
Fast Shear - Stage 4
Fast Shear - Stage 4 | Normal Stress | 52 | [kPa]
Fast Shear - Stage 4 | Vertical displacement | 0.44 | [mm]
Fast Shear - Stage 4 | Vertical strain | 8.8 | [%]
Fast Shear - Stage 4 | Horizontal displacement | 800 | [mm]
Fast Shear - Stage 4 | Rate of horizontal displacement | 500 | [mm/min]
At peak stress
Fast Shear - Stage 4 - At peak stress | Shear stress | 33.7205 | [kPa]
Fast Shear - Stage 4 - At peak stress | Horizontal displacement | 741.6667 | [mm]
Fast Shear - Stage 5
Fast Shear - Stage 5 | Normal Stress | 52 | [kPa]
Fast Shear - Stage 5 | Vertical displacement | 0.47 | [mm]
Fast Shear - Stage 5 | Vertical strain | 9.4 | [%]
Fast Shear - Stage 5 | Horizontal displacement | 1000 | [mm]
Fast Shear - Stage 5 | Rate of horizontal displacement | 500 | [mm/min]
At peak stress
Fast Shear - Stage 5 - At peak stress | Shear stress | 32.0345 | [kPa]
Fast Shear - Stage 5 - At peak stress | Horizontal displacement | 816.6667 | [mm]
Consolidation - Before Slow Shear
Consolidation - Before Slow Shear | Consolidation pressure | 402 | [kPa]
Consolidation - Before Slow Shear | Vertical displacement | 0.52 | [mm]
Consolidation - Before Slow Shear | Vertical strain | 10.4 | [%]
Slow Shear
Slow Shear | Normal stress | 402 | [kPa]
Slow Shear | Vertical displacement | 0.54 | [mm]
Slow Shear | Vertical strain | 10.8 | [%]
Slow Shear | Horizontal displacement | 20.2603 | [mm]
Slow Shear | Rate of horizontal displacement | 0.02 | [mm/min]
At peak stress
Slow Shear - At peak stress | Shear stress | 245.7381 | [kPa]
Slow Shear - At peak stress | Horizontal displacement | 10.3403 | [mm]
Slow Shear - At peak stress | Shear angle | 31.437 | [°]
At residual stress
Slow Shear - At residual stress | Shear stress | 232.6714 | [kPa]
Slow Shear - At residual stress | Horizontal displacement | 20.2603 | [mm]
Slow Shear - At residual stress | Vertical displacement | 0.02 | [mm]
Slow Shear - At residual stress | Vertical strain | 0.4 | [%]
Slow Shear - At residual stress | Shear angle | 30.0616 | [°]
SLOW SHEAR STAGE - 5
| Consolidation pressure |  | [kPa]
| Vertical displacement |  | [mm]
| Vertical strain |  | [%]
| Horizontal displacement |  | [mm]
| Machine speed |  | [mm/min]
At peak stress
| Shear stress |  | [kPa]
| Horizontal displacement |  | [mm]
| Shear angle |  | [°]
At residual stress
| Shear stress |  | [kPa]
| Horizontal displacement |  | [mm]
| Shear angle |  | [°]
FINAL CONDITIONS
| Water content | 27.1765 | [%]

## Consolidation - 1
Consolidation - Before Fast Shear
Root time | Vertical Displacement
[min] | [mm]
0 | 0
0.31623 | 0
0.5 | 0.02
0.70711 | 0.03
1 | 0.03
1.4142 | 0.03
2 | 0.03
2.8284 | 0.03
3.873 | 0.03
5.4772 | 0.03
7.746 | 0.03
10.9545 | 0.03
13.4164 | 0.03
15.4919 | 0.03
21.9089 | 0.03
37.9473 | 0.03

## Fast Shearing - 1
Fast Shear - Stage 1
Horizontal Displacement | Stress Ratio t/s'n | Shear Stress
[mm] | [-] | [kPa]
0 | 0 | 0
8.3333 | 0.33234 | 17.2818
16.6667 | 0.37287 | 19.3893
25 | 0.38908 | 20.2323
33.3333 | 0.40529 | 21.0753
41.6667 | 0.42961 | 22.3398
50 | 0.43772 | 22.7613
58.3333 | 0.44582 | 23.1828
66.6667 | 0.46204 | 24.0259
75 | 0.47014 | 24.4474
83.3333 | 0.47014 | 24.4474
91.6667 | 0.47825 | 24.8689
100 | 0.47825 | 24.8689
108.3333 | 0.47825 | 24.8689
116.6667 | 0.48635 | 25.2904
125 | 0.48635 | 25.2904
133.3333 | 0.49446 | 25.7119
141.6667 | 0.51067 | 26.5549
150 | 0.51878 | 26.9764
158.3333 | 0.52688 | 27.3979
166.6667 | 0.53499 | 27.8194
175 | 0.54309 | 28.2409
183.3333 | 0.54309 | 28.2409
191.6667 | 0.54309 | 28.2409
200 | 0.5512 | 28.6624

## Fast Shearing - 2
Fast Shear - Stage 1
Horizontal Displacement | Stress Ratio t/s'n | Shear Stress
[mm] | [-] | [kPa]
200 | 0 | 0
208.3333 | 0.55931 | 29.0839
216.6667 | 0.56741 | 29.5054
225 | 0.56741 | 29.5054
233.3333 | 0.56741 | 29.5054
241.6667 | 0.56741 | 29.5054
250 | 0.56741 | 29.5054
258.3333 | 0.57552 | 29.9269
266.6667 | 0.57552 | 29.9269
275 | 0.57552 | 29.9269
283.3333 | 0.57552 | 29.9269
291.6667 | 0.58362 | 30.3484
300 | 0.58362 | 30.3484
308.3333 | 0.58362 | 30.3484
316.6667 | 0.58362 | 30.3484
325 | 0.58362 | 30.3484
333.3333 | 0.59173 | 30.77
341.6667 | 0.59984 | 31.1915
350 | 0.59984 | 31.1915
358.3333 | 0.59984 | 31.1915
366.6667 | 0.59984 | 31.1915
375 | 0.59173 | 30.77
383.3333 | 0.58362 | 30.3484
391.6667 | 0.58362 | 30.3484
400 | 0.58362 | 30.3484

## Fast Shearing - 3
Fast Shear - Stage 1
Location
Horizontal Displacement | Stress Ratio t/s'n | Shear Stress
[mm] | [-] | [kPa]
400 | 0 | 0
408.3333 | 0.57552 | 29.9269
416.6667 | 0.58362 | 30.3484
425 | 0.57552 | 29.9269
433.3333 | 0.58362 | 30.3484
441.6667 | 0.58362 | 30.3484
450 | 0.58362 | 30.3484
458.3333 | 0.58362 | 30.3484
466.6667 | 0.59173 | 30.77
475 | 0.59173 | 30.77
483.3333 | 0.59173 | 30.77
491.6667 | 0.59984 | 31.1915
500 | 0.59984 | 31.1915
508.3333 | 0.58362 | 30.3484
516.6667 | 0.59984 | 31.1915
525 | 0.59173 | 30.77
533.3333 | 0.59173 | 30.77
541.6667 | 0.59173 | 30.77
550 | 0.59984 | 31.1915
558.3333 | 0.59173 | 30.77
566.6667 | 0.59984 | 31.1915
575 | 0.59173 | 30.77
583.3333 | 0.59173 | 30.77
591.6667 | 0.59173 | 30.77
600 | 0.59173 | 30.77

## Fast Shearing - 4
Fast Shear - Stage 1
Horizontal Displacement | Stress Ratio t/s'n | Shear Stress
[mm] | [-] | [kPa]
600 | 0 | 0
608.3333 | 0.51878 | 26.9764
616.6667 | 0.59984 | 31.1915
625 | 0.59984 | 31.1915
633.3333 | 0.59984 | 31.1915
641.6667 | 0.59984 | 31.1915
650 | 0.59984 | 31.1915
658.3333 | 0.59984 | 31.1915
666.6667 | 0.59173 | 30.77
675 | 0.59984 | 31.1915
683.3333 | 0.60794 | 31.613
691.6667 | 0.60794 | 31.613
700 | 0.61605 | 32.0345
708.3333 | 0.62415 | 32.456
716.6667 | 0.63226 | 32.8775
725 | 0.64037 | 33.299
733.3333 | 0.64037 | 33.299
741.6667 | 0.64847 | 33.7205
750 | 0.64847 | 33.7205
758.3333 | 0.64037 | 33.299
766.6667 | 0.64847 | 33.7205
775 | 0.64847 | 33.7205
783.3333 | 0.62415 | 32.456
791.6667 | 0.61605 | 32.0345
800 | 0.61605 | 32.0345

## Fast Shearing - 5
Fast Shear - Stage 1
Horizontal Displacement | Stress Ratio t/s'n | Shear Stress
[mm] | [-] | [kPa]
800 | 0 | 0
808.3333 | 0.39719 | 20.6538
816.6667 | 0.61605 | 32.0345
825 | 0.61605 | 32.0345
833.3333 | 0.61605 | 32.0345
841.6667 | 0.60794 | 31.613
850 | 0.60794 | 31.613
858.3333 | 0.59984 | 31.1915
866.6667 | 0.59984 | 31.1915
875 | 0.60794 | 31.613
883.3333 | 0.60794 | 31.613
891.6667 | 0.59984 | 31.1915
900 | 0.59984 | 31.1915
908.3333 | 0.59173 | 30.77
916.6667 | 0.58362 | 30.3484
925 | 0.59173 | 30.77
933.3333 | 0.57552 | 29.9269
941.6667 | 0.57552 | 29.9269
950 | 0.57552 | 29.9269
958.3333 | 0.57552 | 29.9269
966.6667 | 0.58362 | 30.3484
975 | 0.59173 | 30.77
983.3333 | 0.59173 | 30.77
991.6667 | 0.59984 | 31.1915
1000 | 0.59173 | 30.77

## Consolidation - 2
Consolidation - Before Slow Shear
Root time | Vertical Displacement
[min] | [mm]
0 | 0.47
0.31623 | 0.51
0.5 | 0.51
0.70711 | 0.52
1 | 0.52
1.4142 | 0.51
2 | 0.52
2.8284 | 0.52
3.873 | 0.52
5.4772 | 0.52
7.746 | 0.52
10.9545 | 0.52
13.4164 | 0.52
15.4919 | 0.52
21.9089 | 0.52
37.9473 | 0.52

## Slow Shearing
Slow Shear Stage
Horizontal Displacement | Vertical Displacement | Stress Ratio t/s'n | Angle of Shearing Resistance | Shear Stress
[mm] | [mm] | [-] | [º] | [kPa]
0 | 0 | 0 | 0 | 0
0.007 | 0 | 0.013631 | 0.78094 | 5.4796
0.42033 | 0 | 0.26842 | 15.0253 | 107.9056
0.83367 | 0 | 0.48442 | 25.8464 | 194.7359
1.247 | 0 | 0.52846 | 27.8545 | 212.4391
1.6603 | 0 | 0.55047 | 28.8317 | 221.2908
2.0737 | 0 | 0.58717 | 30.4203 | 236.0435
2.487 | 0 | 0.59766 | 30.865 | 240.2586
2.9 | 0.01 | 0.58822 | 30.465 | 236.465
3.3137 | 0.01 | 0.58403 | 30.2861 | 234.779
3.727 | 0.01 | 0.59451 | 30.732 | 238.994
4.1403 | 0.01 | 0.59451 | 30.732 | 238.994
4.5537 | 0.01 | 0.58403 | 30.2861 | 234.779
4.967 | 0.01 | 0.58193 | 30.1964 | 233.936
5.3803 | 0.01 | 0.58508 | 30.3309 | 235.2005
5.7937 | 0.01 | 0.6008 | 30.9976 | 241.5231
6.207 | 0.01 | 0.605 | 31.1738 | 243.2091
6.6203 | 0.02 | 0.605 | 31.1738 | 243.2091
7.0337 | 0.02 | 0.6008 | 30.9976 | 241.5231
7.447 | 0.02 | 0.58508 | 30.3309 | 235.2005
7.8603 | 0.02 | 0.59451 | 30.732 | 238.994
8.2737 | 0.02 | 0.58717 | 30.4203 | 236.0435
8.687 | 0.02 | 0.59976 | 30.9534 | 241.1016
9.1003 | 0.02 | 0.57983 | 30.1066 | 233.093
9.5137 | 0.02 | 0.59451 | 30.732 | 238.994
9.927 | 0.02 | 0.61024 | 31.3932 | 245.3166
10.3403 | 0.02 | 0.61129 | 31.437 | 245.7381
10.7533 | 0.02 | 0.59871 | 30.9092 | 240.6801
11.167 | 0.02 | 0.605 | 31.1738 | 243.2091
11.5803 | 0.02 | 0.59346 | 30.6876 | 238.5725
11.9937 | 0.02 | 0.58717 | 30.4203 | 236.0435
12.407 | 0.02 | 0.58717 | 30.4203 | 236.0435
12.8203 | 0.02 | 0.58612 | 30.3756 | 235.622
13.2337 | 0.02 | 0.58508 | 30.3309 | 235.2005
13.647 | 0.02 | 0.57983 | 30.1066 | 233.093
14.0603 | 0.02 | 0.58193 | 30.1964 | 233.936
14.4737 | 0.02 | 0.59556 | 30.7764 | 239.4155
14.887 | 0.02 | 0.59661 | 30.8207 | 239.8371
15.3003 | 0.02 | 0.58717 | 30.4203 | 236.0435
15.7137 | 0.02 | 0.5704 | 29.7003 | 229.2994
16.127 | 0.02 | 0.57983 | 30.1066 | 233.093
16.5403 | 0.02 | 0.59242 | 30.6432 | 238.151
16.9537 | 0.02 | 0.59032 | 30.5541 | 237.308
17.367 | 0.02 | 0.58508 | 30.3309 | 235.2005
17.7803 | 0.02 | 0.57878 | 30.0616 | 232.6714
18.1937 | 0.02 | 0.58403 | 30.2861 | 234.779
18.607 | 0.02 | 0.58717 | 30.4203 | 236.0435
19.0203 | 0.02 | 0.57249 | 29.7909 | 230.1424
19.4337 | 0.02 | 0.58088 | 30.1515 | 233.5145
19.847 | 0.02 | 0.57564 | 29.9264 | 231.4069
20.2603 | 0.02 | 0.57878 | 30.0616 | 232.6714