## General
ID | Test Identification
Test Identification | Location | NWZ-BH-5024
Test Identification | Sample | 35-3
Test Identification | Depth | 31.95 | [m]
Specimen Visual Description
Specimen Visual Description | Grey fine SAND
Initial Specimen Conditions
Initial Specimen Conditions | Test start date | 21/05/2024
Initial Specimen Conditions | Mould outer / inner diameter | 99.97 / 69.89 | [mm]
Initial Specimen Conditions | Weight of soil | 35.81 | [g]
Initial Specimen Conditions | Water content | 4.4149 | [%]
Initial Specimen Conditions | Bulk density | 1.7383 | [Mg/m3]
Initial Specimen Conditions | Dry density | 1.6648 | [Mg/m3]
Initial Specimen Conditions | Material retained on 425 mm sieve | 0 | [%]
Test Conditions
Test Conditions | Interface type | Soil - Steel
Test Conditions | Initial interface roughness | 8.805 | [µm]
Test Conditions | Final interface roughness | 6.999 | [µm]
Consolidation - Before Fast Shear
Consolidation - Before Fast Shear | Consolidation pressure | 95.4399 | [kPa]
Consolidation - Before Fast Shear | Vertical displacement | 0.103 | [mm]
Consolidation - Before Fast Shear | Vertical strain | 2.16 | [%]
Fast Shear - Stage 1
Fast Shear - Stage 1 | Normal Stress | 95.4399 | [kPa]
Fast Shear - Stage 1 | Vertical displacement | 1.487 | [mm]
Fast Shear - Stage 1 | Vertical strain | 29.74 | [%]
Fast Shear - Stage 1 | Horizontal displacement | 199.8151 | [mm]
Fast Shear - Stage 1 | Rate of horizontal displacement | 500 | [mm/min]
At peak stress
Fast Shear - Stage 1 - At peak stress | Shear stress | 63.5526 | [kPa]
Fast Shear - Stage 1 - At peak stress | Horizontal displacement | 166.5126 | [mm]
Fast Shear - Stage 2
Fast Shear - Stage 2 | Normal Stress | 95.4399 | [kPa]
Fast Shear - Stage 2 | Vertical displacement | 1.948 | [mm]
Fast Shear - Stage 2 | Vertical strain | 38.96 | [%]
Fast Shear - Stage 2 | Horizontal displacement | 399.6303 | [mm]
Fast Shear - Stage 2 | Rate of horizontal displacement | 500 | [mm/min]
At peak stress
Fast Shear - Stage 2 - At peak stress | Shear stress | 68.4413 | [kPa]
Fast Shear - Stage 2 - At peak stress | Horizontal displacement | 349.6765 | [mm]
Fast Shear - Stage 3
Fast Shear - Stage 3 | Normal Stress | 95.4399 | [kPa]
Fast Shear - Stage 3 | Vertical displacement | 2.315 | [mm]
Fast Shear - Stage 3 | Vertical strain | 46.3 | [%]
Fast Shear - Stage 3 | Horizontal displacement | 599.4454 | [mm]
Fast Shear - Stage 3 | Rate of horizontal displacement | 500 | [mm/min]
At peak stress
Fast Shear - Stage 3 - At peak stress | Shear stress | 70.4568 | [kPa]
Fast Shear - Stage 3 - At peak stress | Horizontal displacement | 582.7941 | [mm]
Fast Shear - Stage 4
Fast Shear - Stage 4 | Normal Stress | 95.4399 | [kPa]
Fast Shear - Stage 4 | Vertical displacement | 2.616 | [mm]
Fast Shear - Stage 4 | Vertical strain | 52.32 | [%]
Fast Shear - Stage 4 | Horizontal displacement | 799.2605 | [mm]
Fast Shear - Stage 4 | Rate of horizontal displacement | 500 | [mm/min]
At peak stress
Fast Shear - Stage 4 - At peak stress | Shear stress | 73.5873 | [kPa]
Fast Shear - Stage 4 - At peak stress | Horizontal displacement | 616.0967 | [mm]
Fast Shear - Stage 5
Fast Shear - Stage 5 | Normal Stress |  | [kPa]
Fast Shear - Stage 5 | Vertical displacement |  | [mm]
Fast Shear - Stage 5 | Vertical strain |  | [%]
Fast Shear - Stage 5 | Horizontal displacement |  | [mm]
Fast Shear - Stage 5 | Rate of horizontal displacement |  | [mm/min]
At peak stress
Fast Shear - Stage 5 - At peak stress | Shear stress |  | [kPa]
Fast Shear - Stage 5 - At peak stress | Horizontal displacement |  | [mm]
Consolidation - Before Slow Shear
Consolidation - Before Slow Shear | Consolidation pressure | 563.5834 | [kPa]
Consolidation - Before Slow Shear | Vertical displacement | 2.755 | [mm]
Consolidation - Before Slow Shear | Vertical strain | 55.24 | [%]
Slow Shear
Slow Shear | Normal stress | 563.5834 | [kPa]
Slow Shear | Vertical displacement | 2.846 | [mm]
Slow Shear | Vertical strain | 57.04 | [%]
Slow Shear | Horizontal displacement | 20.3121 | [mm]
Slow Shear | Rate of horizontal displacement | 0.018 | [mm/min]
At peak stress
Slow Shear - At peak stress | Shear stress | 390.5785 | [kPa]
Slow Shear - At peak stress | Horizontal displacement | 1.9566 | [mm]
Slow Shear - At peak stress | Shear angle | 34.723 | [°]
At residual stress
Slow Shear - At residual stress | Shear stress | 367.5503 | [kPa]
Slow Shear - At residual stress | Horizontal displacement | 20.3121 | [mm]
Slow Shear - At residual stress | Vertical displacement |  | [mm]
Slow Shear - At residual stress | Vertical strain |  | [%]
Slow Shear - At residual stress | Shear angle | 33.1111 | [°]

## Consolidation - 1
Consolidation - Before Fast Shear
Root time | Vertical Displacement
[min] | [mm]
0 | 0
0.28868 | 0.044
0.40825 | 0.042
0.5 | 0.047
0.57735 | 0.08
0.6455 | 0.087
0.70711 | 0.089
0.76376 | 0.086
0.8165 | 0.094
0.86603 | 0.089
0.91287 | 0.089
0.95743 | 0.089
1 | 0.089
1.0408 | 0.094
1.0801 | 0.094
1.118 | 0.089
1.1547 | 0.093
1.1902 | 0.091
1.2247 | 0.091
1.2583 | 0.093
1.291 | 0.093
1.3229 | 0.094
1.354 | 0.096
1.3844 | 0.093
1.4142 | 0.093
1.4434 | 0.093
1.472 | 0.093
1.5 | 0.091
1.5275 | 0.094
1.5546 | 0.096
1.5811 | 0.091
1.6073 | 0.096
1.633 | 0.096
1.6583 | 0.096
1.6833 | 0.094
1.7078 | 0.094
1.7321 | 0.093
1.7559 | 0.094
1.7795 | 0.093
1.8028 | 0.094
1.8257 | 0.093
1.8484 | 0.096
1.8708 | 0.098001
1.893 | 0.098001
1.9149 | 0.093
1.9365 | 0.1
1.9579 | 0.093
1.9791 | 0.094
2 | 0.093
2.0207 | 0.096
2.0412 | 0.098001
2.0616 | 0.094
2.0817 | 0.098001
2.1016 | 0.093
2.1213 | 0.091
2.1409 | 0.096
2.1602 | 0.096
2.1794 | 0.096
2.1985 | 0.094
2.2174 | 0.096
2.2361 | 0.094
2.2546 | 0.096
2.273 | 0.093
2.2913 | 0.094
2.3094 | 0.093
2.3274 | 0.094
2.3452 | 0.098001
2.3629 | 0.098001
2.3805 | 0.093
2.3979 | 0.094
2.4152 | 0.094
2.4324 | 0.093
2.4495 | 0.091
2.4664 | 0.094
2.4833 | 0.094
2.5 | 0.098001
2.5166 | 0.098001
2.5331 | 0.094
2.5495 | 0.096
2.5658 | 0.098001
2.582 | 0.096
2.5981 | 0.096
2.6141 | 0.096
2.63 | 0.094
2.6458 | 0.098001
2.6615 | 0.1
2.6771 | 0.098001
2.6926 | 0.094
2.708 | 0.096
2.7234 | 0.1
2.7386 | 0.096
2.7538 | 0.096
2.7689 | 0.096
2.7839 | 0.1
2.7988 | 0.096
2.8137 | 0.096
2.8284 | 0.098001
2.8431 | 0.094
2.8577 | 0.096
2.8723 | 0.096
2.8868 | 0.098001
2.9011 | 0.098001
2.9155 | 0.098001
2.9297 | 0.096
2.9439 | 0.1
2.958 | 0.094
2.9721 | 0.096
2.9861 | 0.096
3 | 0.096
3.0139 | 0.096
3.0277 | 0.096
3.0414 | 0.098001
3.0551 | 0.096
3.0687 | 0.096
3.0822 | 0.098001
3.0957 | 0.1
3.1091 | 0.096
3.1225 | 0.096
3.1358 | 0.096
3.1491 | 0.098001
3.1623 | 0.098001
3.1754 | 0.091
3.1885 | 0.096
3.2016 | 0.1
3.2146 | 0.098001
3.2275 | 0.094
3.2404 | 0.096
3.2532 | 0.094
3.266 | 0.098001
3.2787 | 0.093
3.2914 | 0.098001
3.304 | 0.1
3.3166 | 0.098001
3.3292 | 0.091
3.3417 | 0.1
3.3541 | 0.096
3.3665 | 0.096
3.3789 | 0.098001
3.3912 | 0.098001
3.4034 | 0.1
3.4157 | 0.098001
3.4278 | 0.093
3.44 | 0.094
3.4521 | 0.098001
3.4641 | 0.094
3.4761 | 0.096
3.4881 | 0.101
3.5 | 0.096
3.5119 | 0.098001
3.5237 | 0.098001
3.5355 | 0.098001
3.5473 | 0.093
3.559 | 0.094
3.5707 | 0.1
3.5824 | 0.094
3.594 | 0.094
3.6056 | 0.096
3.6171 | 0.1
3.6286 | 0.096
3.6401 | 0.096
3.6515 | 0.1
3.6629 | 0.094
3.6742 | 0.096
3.6856 | 0.1
3.6968 | 0.101
3.7081 | 0.096
3.7193 | 0.094
3.7305 | 0.098001
3.7417 | 0.101
3.7528 | 0.096
3.7639 | 0.098001
3.7749 | 0.101
3.7859 | 0.098001
3.7969 | 0.098001
3.8079 | 0.096
3.8188 | 0.101
3.8297 | 0.098001
3.8406 | 0.093
3.8514 | 0.1
3.8622 | 0.098001
3.873 | 0.098001
3.8837 | 0.1
3.8944 | 0.101
3.9051 | 0.096
3.9158 | 0.093
3.9264 | 0.094
3.937 | 0.094
3.9476 | 0.096
3.9581 | 0.1
3.9686 | 0.098001
3.9791 | 0.094
3.9896 | 0.1
4 | 0.094
4.0104 | 0.101
4.0208 | 0.1
4.0311 | 0.101
4.0415 | 0.093
4.0517 | 0.094
4.062 | 0.101
4.0723 | 0.098001
4.0825 | 0.1
4.0927 | 0.096
4.1028 | 0.096
4.113 | 0.098001
4.1231 | 0.098001
4.1332 | 0.098001
4.1433 | 0.094
4.1533 | 0.101
4.1633 | 0.101
4.1733 | 0.094
4.1833 | 0.1
4.1932 | 0.094
4.2032 | 0.098001
4.2131 | 0.1
4.223 | 0.098001
4.2328 | 0.093
4.2426 | 0.098001
4.2525 | 0.096
4.2622 | 0.096
4.272 | 0.094
4.2817 | 0.1
4.2915 | 0.098001
4.3012 | 0.098001
4.3108 | 0.098001
4.3205 | 0.1
4.3301 | 0.101
4.3397 | 0.094
4.3493 | 0.098001
4.3589 | 0.1
4.3684 | 0.096
4.378 | 0.1
4.3875 | 0.096
4.397 | 0.098001
4.4064 | 0.096
4.4159 | 0.096
4.4253 | 0.1
4.4347 | 0.1
4.4441 | 0.098001
4.4535 | 0.096
4.4628 | 0.096
4.4721 | 0.098001
4.4814 | 0.101
4.4907 | 0.1
4.5 | 0.098001
4.5092 | 0.1
4.5185 | 0.1
4.5277 | 0.094
4.5369 | 0.096
4.5461 | 0.101
4.5552 | 0.098001
4.5644 | 0.1
4.5735 | 0.096
4.5826 | 0.101
4.5917 | 0.098001
4.6007 | 0.098001
4.6098 | 0.096
4.6188 | 0.103
4.6278 | 0.1
4.6368 | 0.101
4.6458 | 0.101
4.6547 | 0.098001
4.6637 | 0.096
4.6726 | 0.1
4.6815 | 0.101
4.6904 | 0.101
4.6993 | 0.1
4.7081 | 0.1
4.717 | 0.1
4.7258 | 0.1
4.7346 | 0.098001
4.7434 | 0.096
4.7522 | 0.101
4.761 | 0.101
4.7697 | 0.1
4.7784 | 0.098001
4.7871 | 0.1
4.7958 | 0.1
4.8045 | 0.098001
4.8132 | 0.103
4.8218 | 0.101
4.8305 | 0.101
4.8391 | 0.098001
4.8477 | 0.103
4.8563 | 0.1
4.8648 | 0.1
4.8734 | 0.101
4.8819 | 0.1
4.8905 | 0.1
4.899 | 0.098001
4.9075 | 0.103
4.916 | 0.101
4.9244 | 0.101
4.9329 | 0.103
4.9413 | 0.1
4.9497 | 0.101
4.9582 | 0.1
4.9666 | 0.1
4.9749 | 0.1
4.9833 | 0.101
4.9917 | 0.096
5 | 0.101
5.0083 | 0.094
5.0166 | 0.101
5.0249 | 0.101
5.0332 | 0.1
5.0415 | 0.1
5.0498 | 0.1
5.058 | 0.1
5.0662 | 0.1
5.0744 | 0.1
5.0827 | 0.101
5.0908 | 0.098001
5.099 | 0.101
5.1072 | 0.098001
5.1153 | 0.1
5.1235 | 0.103
5.1316 | 0.101
5.1397 | 0.101
5.1478 | 0.103
5.1559 | 0.1
5.164 | 0.103
5.172 | 0.103
5.1801 | 0.101
5.1881 | 0.1
5.1962 | 0.101
5.2042 | 0.098001
5.2122 | 0.1
5.2202 | 0.103
5.2281 | 0.101
5.2361 | 0.103
5.244 | 0.1
5.252 | 0.103
5.2599 | 0.103
5.2678 | 0.1
5.2757 | 0.103
5.2836 | 0.098001
5.2915 | 0.1
5.2994 | 0.1
5.3072 | 0.098001
5.3151 | 0.103
5.3229 | 0.103
5.3307 | 0.105
5.3385 | 0.103
5.3463 | 0.103
5.3541 | 0.105
5.3619 | 0.105
5.3697 | 0.105
5.3774 | 0.103
5.3852 | 0.105
5.3929 | 0.107
5.4006 | 0.1
5.4083 | 0.107
5.416 | 0.103
5.4237 | 0.103
5.4314 | 0.101
5.4391 | 0.103
5.4467 | 0.105
5.4544 | 0.105
5.462 | 0.103
5.4696 | 0.103
5.4772 | 0.105
5.4848 | 0.103
5.4924 | 0.107
5.5 | 0.101
5.5076 | 0.105
5.5151 | 0.105
5.5227 | 0.101
5.5302 | 0.105
5.5377 | 0.103
5.5453 | 0.101
5.5528 | 0.103
5.5603 | 0.103
5.5678 | 0.101
5.5752 | 0.103
5.5827 | 0.108
5.5902 | 0.107
5.5976 | 0.105
5.6051 | 0.105
5.6125 | 0.108
5.6199 | 0.101
5.6273 | 0.108
5.6347 | 0.105
5.6421 | 0.108
5.6495 | 0.105
5.6569 | 0.105
5.6642 | 0.101
5.6716 | 0.103
5.6789 | 0.101
5.6862 | 0.103
5.6936 | 0.101
5.7009 | 0.103
5.7082 | 0.103
5.7155 | 0.105
5.7228 | 0.105
5.73 | 0.103
5.7373 | 0.103
5.7446 | 0.103
5.7518 | 0.105
5.7591 | 0.107
5.7663 | 0.1
5.7735 | 0.101
5.7807 | 0.105
5.7879 | 0.103
5.7951 | 0.107
5.8023 | 0.107
5.8095 | 0.103
5.8166 | 0.1
5.8238 | 0.103
5.831 | 0.101
5.8381 | 0.105
5.8452 | 0.103
5.8523 | 0.107
5.8595 | 0.103
5.8666 | 0.101
5.8737 | 0.105
5.8808 | 0.105
5.8878 | 0.103
5.8949 | 0.107
5.902 | 0.101
5.909 | 0.103
5.9161 | 0.105
5.9231 | 0.103
5.9301 | 0.103
5.9372 | 0.103
5.9442 | 0.103
5.9512 | 0.103
5.9582 | 0.103
5.9652 | 0.1
5.9722 | 0.103
5.9791 | 0.1
5.9861 | 0.105
5.9931 | 0.1
6 | 0.103
6.0069 | 0.103
6.0139 | 0.105
6.0208 | 0.107
6.0277 | 0.103
6.0346 | 0.101
6.0415 | 0.105
6.0484 | 0.105
6.0553 | 0.103
6.0622 | 0.105
6.069 | 0.103
6.0759 | 0.103
6.0828 | 0.107
6.0896 | 0.103
6.0964 | 0.103
6.1033 | 0.1
6.1101 | 0.105
6.1169 | 0.105
6.1237 | 0.103
6.1305 | 0.105
6.1373 | 0.101
6.1441 | 0.105
6.1509 | 0.103
6.1577 | 0.107
6.1644 | 0.101
6.1712 | 0.105
6.1779 | 0.103
6.1847 | 0.103
6.1914 | 0.105
6.1981 | 0.103
6.2048 | 0.103
6.2115 | 0.105
6.2183 | 0.101
6.2249 | 0.105
6.2316 | 0.108
6.2383 | 0.103
6.245 | 0.103
6.2517 | 0.105
6.2583 | 0.103
6.265 | 0.103
6.2716 | 0.105
6.2783 | 0.107
6.2849 | 0.105
6.2915 | 0.105
6.2981 | 0.107
6.3048 | 0.1
6.3114 | 0.105
6.318 | 0.101
6.3246 | 0.105
6.3311 | 0.108
6.3377 | 0.101
6.3443 | 0.103
6.3509 | 0.105
6.3574 | 0.103
6.364 | 0.108
6.3705 | 0.101
6.377 | 0.101
6.3836 | 0.105
6.3901 | 0.105
6.3966 | 0.101
6.4031 | 0.105
6.4096 | 0.103
6.4161 | 0.105
6.4226 | 0.105
6.4291 | 0.107
6.4356 | 0.107
6.442 | 0.101
6.4485 | 0.103

## Fast Shearing - 1
Fast Shear - Stage 1
Horizontal Displacement | Stress Ratio t/s'n | Shear Stress
[mm] | [-] | [kPa]
0 | 0 | 0
8.3256 | 0.14333 | 13.6797
16.6513 | 0.5311 | 50.6877
24.9769 | 0.56749 | 54.1613
33.3025 | 0.58187 | 55.5335
41.6282 | 0.58232 | 55.5764
49.9538 | 0.58367 | 55.705
58.2794 | 0.58232 | 55.5764
66.605 | 0.58412 | 55.7479
74.9307 | 0.58636 | 55.9623
83.2563 | 0.58906 | 56.2196
91.5819 | 0.59175 | 56.4769
99.9076 | 0.5922 | 56.5198
108.2332 | 0.60074 | 57.3346
116.5588 | 0.61916 | 59.0928
124.8845 | 0.60478 | 57.7205
133.2101 | 0.6241 | 59.5645
141.5357 | 0.62995 | 60.122
149.8614 | 0.63489 | 60.5937
158.187 | 0.63983 | 61.0654
166.5126 | 0.66589 | 63.5526
174.8382 | 0.66365 | 63.3382
183.1639 | 0.66589 | 63.5526
191.4895 | 0.6596 | 62.9523
199.8151 | 0.6623 | 63.2096

## Fast Shearing - 2
Fast Shear - Stage 2
Horizontal Displacement | Stress Ratio t/s'n | Shear Stress
[mm] | [-] | [kPa]
199.8151 | 0 | 0
208.1408 | 0.21433 | 20.4552
216.4664 | 0.70319 | 67.1119
224.792 | 0.67668 | 64.5818
233.1177 | 0.67308 | 64.2388
241.4433 | 0.67982 | 64.882
249.7689 | 0.68476 | 65.3537
258.0946 | 0.68297 | 65.1822
266.4202 | 0.68701 | 65.5681
274.7458 | 0.68611 | 65.4824
283.0714 | 0.69869 | 66.6831
291.3971 | 0.68611 | 65.4824
299.7227 | 0.69959 | 66.7689
308.0483 | 0.68791 | 65.6539
316.374 | 0.70274 | 67.069
324.6996 | 0.68836 | 65.6968
333.0252 | 0.6942 | 66.2543
341.3509 | 0.69465 | 66.2971
349.6765 | 0.71711 | 68.4413
358.0021 | 0.70723 | 67.4979
366.3278 | 0.70498 | 67.2835
374.6534 | 0.69645 | 66.4687
382.979 | 0.71262 | 68.0125
391.3046 | 0.71037 | 67.798
399.6303 | 0.70498 | 67.2835

## Fast Shearing - 3
Fast Shear - Stage 3
Horizontal Displacement | Stress Ratio t/s'n | Shear Stress
[mm] | [-] | [kPa]
399.6303 | 0 | 0
407.9559 | 0.17164 | 16.3813
416.2815 | 0.73149 | 69.8136
424.6072 | 0.70588 | 67.3692
432.9328 | 0.68072 | 64.9678
441.2584 | 0.68162 | 65.0535
449.5841 | 0.68611 | 65.4824
457.9097 | 0.67892 | 64.7962
466.2353 | 0.68566 | 65.4395
474.5609 | 0.6915 | 65.997
482.8866 | 0.70184 | 66.9833
491.2122 | 0.70948 | 67.7123
499.5378 | 0.69779 | 66.5973
507.8635 | 0.70319 | 67.1119
516.1891 | 0.72071 | 68.7844
524.5147 | 0.72475 | 69.1703
532.8404 | 0.73059 | 69.7278
541.166 | 0.7243 | 69.1274
549.4916 | 0.72835 | 69.5134
557.8173 | 0.72969 | 69.642
566.1429 | 0.72969 | 69.642
574.4685 | 0.73464 | 70.1137
582.7941 | 0.73823 | 70.4568
591.1198 | 0.7252 | 69.2132
599.4454 | 0.72475 | 69.1703

## Fast Shearing - 4
Fast Shear - Stage 4
Horizontal Displacement | Stress Ratio t/s'n | Shear Stress
[mm] | [-] | [kPa]
599.4454 | 0 | 0
607.771 | 0.31452 | 30.0181
616.0967 | 0.77103 | 73.5873
624.4223 | 0.72655 | 69.3418
632.7479 | 0.71037 | 67.798
641.0736 | 0.72116 | 68.8272
649.3992 | 0.72475 | 69.1703
657.7248 | 0.72655 | 69.3418
666.0505 | 0.72475 | 69.1703
674.3761 | 0.7261 | 69.299
682.7017 | 0.74497 | 71.1
691.0273 | 0.74677 | 71.2716
699.353 | 0.74722 | 71.3145
707.6786 | 0.74902 | 71.486
716.0042 | 0.74093 | 70.7141
724.3299 | 0.73149 | 69.8136
732.6555 | 0.72565 | 69.2561
740.9811 | 0.727 | 69.3847
749.3068 | 0.70274 | 67.069
757.6324 | 0.696 | 66.4258
765.958 | 0.71082 | 67.8409
774.2837 | 0.71262 | 68.0125
782.6093 | 0.70768 | 67.5408
790.9349 | 0.71666 | 68.3984
799.2605 | 0.7288 | 69.5563

## Fast Shearing - 5
Fast Shear - Stage 5
Horizontal Displacement | Stress Ratio t/s'n | Shear Stress
[mm] | [-] | [kPa]

## Consolidation - 2
Consolidation - Before Slow Shear
Root time | Vertical Displacement
[min] | [mm]
0 | 2.635
0.28868 | 2.755
0.40825 | 2.755
0.5 | 2.751
0.57735 | 2.751
0.6455 | 2.751
0.70711 | 2.753
0.76376 | 2.753
0.8165 | 2.755
0.86603 | 2.751
0.91287 | 2.758
0.95743 | 2.753
1 | 2.756
1.0408 | 2.755
1.0801 | 2.753
1.118 | 2.751
1.1547 | 2.755
1.1902 | 2.756
1.2247 | 2.755
1.2583 | 2.751
1.291 | 2.753
1.3229 | 2.755
1.354 | 2.755
1.3844 | 2.755
1.4142 | 2.756
1.4434 | 2.758
1.472 | 2.756
1.5 | 2.756
1.5275 | 2.755
1.5546 | 2.756
1.5811 | 2.751
1.6073 | 2.756
1.633 | 2.756
1.6583 | 2.756
1.6833 | 2.758
1.7078 | 2.756
1.7321 | 2.755
1.7559 | 2.756
1.7795 | 2.755
1.8028 | 2.76
1.8257 | 2.753
1.8484 | 2.755
1.8708 | 2.751
1.893 | 2.756
1.9149 | 2.753
1.9365 | 2.756
1.9579 | 2.753
1.9791 | 2.755
2 | 2.755
2.0207 | 2.758
2.0412 | 2.756
2.0616 | 2.76
2.0817 | 2.755
2.1016 | 2.755
2.1213 | 2.756
2.1409 | 2.758
2.1602 | 2.755
2.1794 | 2.755
2.1985 | 2.756
2.2174 | 2.76
2.2361 | 2.756
2.2546 | 2.758
2.273 | 2.762
2.2913 | 2.753
2.3094 | 2.755
2.3274 | 2.756
2.3452 | 2.758
2.3629 | 2.76
2.3805 | 2.755
2.3979 | 2.753
2.4152 | 2.756
2.4324 | 2.753
2.4495 | 2.755
2.4664 | 2.756
2.4833 | 2.753
2.5 | 2.753
2.5166 | 2.76
2.5331 | 2.756
2.5495 | 2.756
2.5658 | 2.753
2.582 | 2.756
2.5981 | 2.755
2.5981 | 2.755
2.5981 | 2.755
2.5981 | 2.755
2.5981 | 2.755
2.5981 | 2.755
2.5981 | 2.755
2.5981 | 2.755
2.5981 | 2.755
2.5981 | 2.755
2.5981 | 2.755
2.5981 | 2.755
2.5981 | 2.755
2.5981 | 2.755
2.5981 | 2.755
2.5981 | 2.755
2.5981 | 2.755
2.5981 | 2.755
2.5981 | 2.755
2.5981 | 2.755
2.5981 | 2.755
2.5981 | 2.755
2.5981 | 2.755
2.5981 | 2.755
2.5981 | 2.755
2.5981 | 2.755
2.5981 | 2.755
2.5981 | 2.755
2.5981 | 2.755
2.5981 | 2.755
2.5981 | 2.755
2.5981 | 2.755
2.5981 | 2.755
2.5981 | 2.755
2.5981 | 2.755
2.5981 | 2.755
2.5981 | 2.755
2.5981 | 2.755

## Slow Shearing
Slow Shear Stage
Horizontal Displacement | Vertical Displacement | Stress Ratio t/s'n | Angle of Shearing Resistance | Shear Stress
[mm] | [mm] | [-] | [º] | [kPa]
0 |  | 0 | 0 | 0
0.17788 |  | 0.049306 | 2.8228 | 27.7882
0.35575 |  | 0.11421 | 6.5156 | 64.3674
0.53363 |  | 0.19943 | 11.2786 | 112.3964
0.71151 |  | 0.30139 | 16.7724 | 169.8596
0.88938 |  | 0.38228 | 20.9206 | 215.4443
1.0673 |  | 0.43805 | 23.6558 | 246.8775
1.2451 |  | 0.48949 | 26.0811 | 275.8664
1.423 |  | 0.54716 | 28.6858 | 308.3718
1.6009 |  | 0.60172 | 31.0361 | 339.1189
1.7788 |  | 0.65278 | 33.1355 | 367.8934
1.9566 |  | 0.69303 | 34.723 | 390.5785
2.1345 |  | 0.68709 | 34.4926 | 387.2336
2.3124 |  | 0.66868 | 33.7698 | 376.856
2.4903 |  | 0.65072 | 33.0529 | 366.7356
2.6682 |  | 0.65673 | 33.2942 | 370.1233
2.846 |  | 0.6425 | 32.7209 | 362.1042
3.0239 |  | 0.64159 | 32.6838 | 361.5896
3.2018 |  | 0.64562 | 32.8472 | 363.8624
3.3797 |  | 0.64608 | 32.8657 | 364.1197
3.5575 |  | 0.64494 | 32.8195 | 363.4765
3.7354 |  | 0.6406 | 32.6437 | 361.0321
3.9133 |  | 0.64197 | 32.6993 | 361.804
4.0912 |  | 0.63299 | 32.3335 | 356.7438
4.269 |  | 0.64547 | 32.8411 | 363.7766
4.4469 |  | 0.65574 | 33.2546 | 369.5658
4.6248 |  | 0.64433 | 32.7949 | 363.1334
4.8027 |  | 0.63741 | 32.5137 | 359.231
4.9806 |  | 0.63938 | 32.5942 | 360.346
5.1584 |  | 0.64258 | 32.724 | 362.1471
5.3363 |  | 0.64532 | 32.8349 | 363.6909
5.5142 |  | 0.64608 | 32.8657 | 364.1197
5.6921 |  | 0.64806 | 32.9456 | 365.2347
5.8699 |  | 0.64638 | 32.878 | 364.2912
6.0478 |  | 0.6422 | 32.7085 | 361.9327
6.2257 |  | 0.64661 | 32.8872 | 364.4199
6.4036 |  | 0.64509 | 32.8257 | 363.5622
6.5814 |  | 0.63855 | 32.5601 | 359.8743
6.7593 |  | 0.64174 | 32.69 | 361.6754
6.9372 |  | 0.64745 | 32.921 | 364.8916
7.1151 |  | 0.64608 | 32.8657 | 364.1197
7.293 |  | 0.64372 | 32.7702 | 362.7903
7.4708 |  | 0.65072 | 33.0529 | 366.7356
7.6487 |  | 0.65095 | 33.0621 | 366.8642
7.8266 |  | 0.66008 | 33.428 | 372.0102
8.0045 |  | 0.65513 | 33.2302 | 369.2228
8.1823 |  | 0.65293 | 33.1416 | 367.9792
8.3602 |  | 0.64897 | 32.9824 | 365.7493
8.5381 |  | 0.65011 | 33.0284 | 366.3925
8.716 |  | 0.653 | 33.1447 | 368.0221
8.8938 |  | 0.65848 | 33.3642 | 371.1096
9.0717 |  | 0.64867 | 32.9701 | 365.5777
9.2496 |  | 0.65087 | 33.059 | 366.8213
9.4275 |  | 0.64646 | 32.8811 | 364.3341
9.6054 |  | 0.64973 | 33.0131 | 366.1781
9.7832 |  | 0.65407 | 33.1875 | 368.6224
9.9611 |  | 0.64996 | 33.0223 | 366.3067
10.139 |  | 0.64403 | 32.7826 | 362.9619
10.3169 |  | 0.64783 | 32.9364 | 365.106
10.4947 |  | 0.6527 | 33.1325 | 367.8505
10.6726 |  | 0.65262 | 33.1294 | 367.8076
10.8505 |  | 0.65217 | 33.1111 | 367.5503
11.0284 |  | 0.65072 | 33.0529 | 366.7356
11.2062 |  | 0.64958 | 33.0069 | 366.0923
11.3841 |  | 0.64783 | 32.9364 | 365.106
11.562 |  | 0.65491 | 33.221 | 369.0941
11.7399 |  | 0.64867 | 32.9701 | 365.5777
11.9178 |  | 0.64882 | 32.9763 | 365.6635
12.0956 |  | 0.65133 | 33.0774 | 367.0786
12.2735 |  | 0.64958 | 33.0069 | 366.0923
12.4514 |  | 0.64798 | 32.9425 | 365.1918
12.6293 |  | 0.65437 | 33.1997 | 368.7939
12.8071 |  | 0.65232 | 33.1172 | 367.6361
12.985 |  | 0.65734 | 33.3186 | 370.4664
13.1629 |  | 0.64578 | 32.8534 | 363.9482
13.3408 |  | 0.64616 | 32.8688 | 364.1626
13.5187 |  | 0.64281 | 32.7332 | 362.2757
13.6965 |  | 0.65407 | 33.1875 | 368.6224
13.8744 |  | 0.64897 | 32.9824 | 365.7493
14.0523 |  | 0.65255 | 33.1263 | 367.7648
14.2302 |  | 0.64768 | 32.9302 | 365.0202
14.408 |  | 0.65133 | 33.0774 | 367.0786
14.5859 |  | 0.64646 | 32.8811 | 364.3341
14.7638 |  | 0.65141 | 33.0805 | 367.1215
14.9417 |  | 0.65262 | 33.1294 | 367.8076
15.1195 |  | 0.64882 | 32.9763 | 365.6635
15.2974 |  | 0.65201 | 33.1049 | 367.4646
15.4753 |  | 0.65628 | 33.2759 | 369.866
15.6532 |  | 0.65513 | 33.2302 | 369.2228
15.8311 |  | 0.65026 | 33.0345 | 366.4783
16.0089 |  | 0.65574 | 33.2546 | 369.5658
16.1868 |  | 0.64874 | 32.9732 | 365.6206
16.3647 |  | 0.64859 | 32.9671 | 365.5348
16.5426 |  | 0.65072 | 33.0529 | 366.7356
16.7204 |  | 0.65026 | 33.0345 | 366.4783
16.8983 |  | 0.64745 | 32.921 | 364.8916
17.0762 |  | 0.65186 | 33.0988 | 367.3788
17.2541 |  | 0.65422 | 33.1936 | 368.7082
17.4319 |  | 0.65544 | 33.2424 | 369.3943
17.6098 |  | 0.64555 | 32.8441 | 363.8195
17.7877 |  | 0.64775 | 32.9333 | 365.0631
17.9656 |  | 0.65042 | 33.0406 | 366.564
18.1435 |  | 0.66198 | 33.5039 | 373.0822
18.3213 |  | 0.65513 | 33.2302 | 369.2228
18.4992 |  | 0.64326 | 32.7517 | 362.533
18.6771 |  | 0.65407 | 33.1875 | 368.6224
18.855 |  | 0.65011 | 33.0284 | 366.3925
19.0328 |  | 0.65224 | 33.1141 | 367.5932
19.2107 |  | 0.65163 | 33.0896 | 367.2502
19.3886 |  | 0.65049 | 33.0437 | 366.6069
19.5665 |  | 0.65156 | 33.0866 | 367.2073
19.7443 |  | 0.64494 | 32.8195 | 363.4765
19.9222 |  | 0.65483 | 33.218 | 369.0512
20.1001 |  | 0.65338 | 33.16 | 368.2365
20.278 |  | 0.65407 | 33.1875 | 368.6224
20.3121 |  | 0.65217 | 33.1111 | 367.5503