## General
ID | Test Identification
Test Identification | Location | NWZ-BH-5024
Test Identification | Sample | 43-1
Test Identification | Depth | 39.5 | [m]
Test Identification | Test number | CIDps86
Specimen Visual Description
Specimen Visual Description | Light brown fine SAND
Initial Specimen Conditions
Initial Sample Conditions | Test start date | 18/06/2024
Initial Sample Conditions | Type of sample | Re-compacted
Initial Sample Conditions | Diameter | 69.95 | [mm]
Initial Sample Conditions | Height | 140 | [mm]
Initial Sample Conditions | Water content | 4.777 | [%]
Initial Sample Conditions | Bulk density | 1.6273 | [Mg/m³]
Initial Sample Conditions | Dry density | 1.5531 | [Mg/m³]
Initial Sample Conditions | Void ratio | 0.70627 | [-]
Initial Sample Conditions | Degree of saturation | 17.9237 | [%]
Initial Sample Conditions | Particle density - Assumed | 2.65 | [Mg/m³]
Initial Sample Conditions | Torvane |  | [kPa]
Initial Sample Conditions | Pocket penetrometer |  | [kPa]
Initial Sample Conditions | Type of drains | One end only
Saturation
Saturation | Pressure increments applied | 100 | [kPa]
Saturation | Differential pressure used | N/A | [kPa]
Saturation | Cell pressure | 700 | [kPa]
Saturation | Base PWP | 686.8381 | [kPa]
Saturation | Mid height PWP |  | [kPa]
Saturation | B value achieved | 0.99083 | [-]
Svh Bender Element Determinations - Post-Saturation
Svh Bender Element Determinations - Post-Saturation | Bulk density |  | [Mg/m³]
Svh Bender Element Determinations - Post-Saturation | Dry density |  | [Mg/m³]
Svh Bender Element Determinations - Post-Saturation | Void ratio |  | [-]
Svh Bender Element Determinations - Post-Saturation | Distance |  | [mm]
Svh Bender Element Determinations - Post-Saturation | Effective radial pressure |  | [kPa]
Svh Bender Element Determinations - Post-Saturation | Effective axial pressure |  | [kPa]
Svh Bender Element Determinations - Post-Saturation | Input wave period | Peak-to-Peak Arrival time | Wavelength ratio | Velocity | Gmax
Svh Bender Element Determinations - Post-Saturation | [ms] | [ms] | [-] | [m/s] | [MPa]
Svh Bender Element Determinations - Post-Saturation
Svh Bender Element Determinations - Post-Saturation
Svh Bender Element Determinations - Post-Saturation
Svh Bender Element Determinations - Post-Saturation
Svh Bender Element Determinations - Post-Saturation
Svh Bender Element Determinations - Post-Saturation
Svh Bender Element Determinations - Post-Saturation
Svh Bender Element Determinations - Post-Saturation
Svh Bender Element Determinations - Post-Saturation
Svh Bender Element Determinations - Post-Saturation
Svh Bender Element Determinations - Post-Saturation
Svh Bender Element Determinations - Post-Saturation
Svh Bender Element Determinations - Post-Saturation
Svh Bender Element Determinations - Post-Saturation
Svh Bender Element Determinations - Post-Saturation
Svh Bender Element Determinations - Post-Saturation
Svh Bender Element Determinations - Post-Saturation
Svh Bender Element Determinations - Post-Saturation
Svh Bender Element Determinations - Post-Saturation
Svh Bender Element Determinations - Post-Saturation
Svh Bender Element Determinations - Post-Saturation
Svh Bender Element Determinations - Post-Saturation
Svh Bender Element Determinations - Post-Saturation
Svh Bender Element Determinations - Post-Saturation
Svh Bender Element Determinations - Post-Saturation
Svh Bender Element Determinations - Post-Saturation
Svh Bender Element Determinations - Post-Saturation
Svh Bender Element Determinations - Post-Saturation
Svh Bender Element Determinations - Post-Saturation
Svh Bender Element Determinations - Post-Saturation
Pvh Bender Element Determinations - Post-Saturation
Pvh Bender Element Determinations - Post-Saturation | Bulk density |  | [Mg/m³]
Pvh Bender Element Determinations - Post-Saturation | Dry density |  | [Mg/m³]
Pvh Bender Element Determinations - Post-Saturation | Void ratio |  | [-]
Pvh Bender Element Determinations - Post-Saturation | Distance |  | [mm]
Pvh Bender Element Determinations - Post-Saturation | Effective radial pressure |  | [kPa]
Pvh Bender Element Determinations - Post-Saturation | Effective axial pressure |  | [kPa]
Pvh Bender Element Determinations - Post-Saturation | Input wave period | Crossover arrival time | Wavelength ratio | Velocity | Mmax
Pvh Bender Element Determinations - Post-Saturation | [ms] | [ms] | [-] | [m/s] | [MPa]
Pvh Bender Element Determinations - Post-Saturation
Pvh Bender Element Determinations - Post-Saturation
Pvh Bender Element Determinations - Post-Saturation
Pvh Bender Element Determinations - Post-Saturation
Pvh Bender Element Determinations - Post-Saturation
Pvh Bender Element Determinations - Post-Saturation
Pvh Bender Element Determinations - Post-Saturation
Pvh Bender Element Determinations - Post-Saturation
Pvh Bender Element Determinations - Post-Saturation
Pvh Bender Element Determinations - Post-Saturation
Pvh Bender Element Determinations - Post-Saturation
Pvh Bender Element Determinations - Post-Saturation
Pvh Bender Element Determinations - Post-Saturation
Pvh Bender Element Determinations - Post-Saturation
Pvh Bender Element Determinations - Post-Saturation
Pvh Bender Element Determinations - Post-Saturation
Pvh Bender Element Determinations - Post-Saturation
Pvh Bender Element Determinations - Post-Saturation
Pvh Bender Element Determinations - Post-Saturation
Pvh Bender Element Determinations - Post-Saturation
Pvh Bender Element Determinations - Post-Saturation
Pvh Bender Element Determinations - Post-Saturation
Pvh Bender Element Determinations - Post-Saturation
Pvh Bender Element Determinations - Post-Saturation
Pvh Bender Element Determinations - Post-Saturation
Pvh Bender Element Determinations - Post-Saturation
Pvh Bender Element Determinations - Post-Saturation
Pvh Bender Element Determinations - Post-Saturation
Pvh Bender Element Determinations - Post-Saturation
Pvh Bender Element Determinations - Post-Saturation
Isotropic Consolidation - 1
Isotropic Consolidation - 1 | Cell pressure | 809 | [kPa]
Isotropic Consolidation - 1 | Back pressure | 687 | [kPa]
Isotropic Consolidation - 1 | Base PWP | 687.074 | [kPa]
Isotropic Consolidation - 1 | Mid height PWP |  | [kPa]
Isotropic Consolidation - 1 | Effective radial pressure | 121.926 | [kPa]
Isotropic Consolidation - 1 | Effective axial pressure | 121.926 | [kPa]
Isotropic Consolidation - 1 | Deviator stress | 0 | [kPa]
Isotropic Consolidation - 1 | Volumetric strain | 3.1155 | [%]
Isotropic Consolidation - 1 | Volumetric strain rate - end of stage | 0.032835 | [%/hr]
Isotropic Consolidation - 1 | External axial strain | 1.0034 | [%]
Isotropic Consolidation - 1 | Local axial strain |  | [%]
Isotropic Consolidation - 1 | Local radial strain |  | [%]
Isotropic Consolidation - 1 | Water content | 24.6459 | [%]
Isotropic Consolidation - 1 | Bulk density | 1.9981 | [Mg/m³]
Isotropic Consolidation - 1 | Dry density | 1.603 | [Mg/m³]
Isotropic Consolidation - 1 | Void ratio | 0.65312 | [-]
Isotropic Consolidation - 1 | Degree of saturation | 100 | [%]
Svh Bender Element Determinations - Post-Isotropic Consolidation - 1
Svh Bender Element Determinations - Post-Isotropic Consolidation - 1 | Bulk density |  | [Mg/m³]
Svh Bender Element Determinations - Post-Isotropic Consolidation - 1 | Dry density |  | [Mg/m³]
Svh Bender Element Determinations - Post-Isotropic Consolidation - 1 | Void ratio |  | [-]
Svh Bender Element Determinations - Post-Isotropic Consolidation - 1 | Distance |  | [mm]
Svh Bender Element Determinations - Post-Isotropic Consolidation - 1 | Effective radial pressure |  | [kPa]
Svh Bender Element Determinations - Post-Isotropic Consolidation - 1 | Effective axial pressure |  | [kPa]
Svh Bender Element Determinations - Post-Isotropic Consolidation - 1 | Input wave period | Peak-to-Peak arrival time | Wavelength ratio | Velocity | Gmax
Svh Bender Element Determinations - Post-Isotropic Consolidation - 1 | [ms] | [ms] | [-] | [m/s] | [MPa]
Svh Bender Element Determinations - Post-Isotropic Consolidation - 1
Svh Bender Element Determinations - Post-Isotropic Consolidation - 1
Svh Bender Element Determinations - Post-Isotropic Consolidation - 1
Svh Bender Element Determinations - Post-Isotropic Consolidation - 1
Svh Bender Element Determinations - Post-Isotropic Consolidation - 1
Svh Bender Element Determinations - Post-Isotropic Consolidation - 1
Svh Bender Element Determinations - Post-Isotropic Consolidation - 1
Svh Bender Element Determinations - Post-Isotropic Consolidation - 1
Svh Bender Element Determinations - Post-Isotropic Consolidation - 1
Svh Bender Element Determinations - Post-Isotropic Consolidation - 1
Svh Bender Element Determinations - Post-Isotropic Consolidation - 1
Svh Bender Element Determinations - Post-Isotropic Consolidation - 1
Svh Bender Element Determinations - Post-Isotropic Consolidation - 1
Svh Bender Element Determinations - Post-Isotropic Consolidation - 1
Svh Bender Element Determinations - Post-Isotropic Consolidation - 1
Svh Bender Element Determinations - Post-Isotropic Consolidation - 1
Svh Bender Element Determinations - Post-Isotropic Consolidation - 1
Svh Bender Element Determinations - Post-Isotropic Consolidation - 1
Svh Bender Element Determinations - Post-Isotropic Consolidation - 1
Svh Bender Element Determinations - Post-Isotropic Consolidation - 1
Svh Bender Element Determinations - Post-Isotropic Consolidation - 1
Svh Bender Element Determinations - Post-Isotropic Consolidation - 1
Svh Bender Element Determinations - Post-Isotropic Consolidation - 1
Svh Bender Element Determinations - Post-Isotropic Consolidation - 1
Svh Bender Element Determinations - Post-Isotropic Consolidation - 1
Svh Bender Element Determinations - Post-Isotropic Consolidation - 1
Svh Bender Element Determinations - Post-Isotropic Consolidation - 1
Svh Bender Element Determinations - Post-Isotropic Consolidation - 1
Svh Bender Element Determinations - Post-Isotropic Consolidation - 1
Svh Bender Element Determinations - Post-Isotropic Consolidation - 1
Pvh Bender Element Determinations - Post-Isotropic Consolidation - 1
Pvh Bender Element Determinations - Post-Isotropic Consolidation - 1 | Bulk density |  | [Mg/m³]
Pvh Bender Element Determinations - Post-Isotropic Consolidation - 1 | Dry density |  | [Mg/m³]
Pvh Bender Element Determinations - Post-Isotropic Consolidation - 1 | Void ratio |  | [-]
Pvh Bender Element Determinations - Post-Isotropic Consolidation - 1 | Distance |  | [mm]
Pvh Bender Element Determinations - Post-Isotropic Consolidation - 1 | Effective radial pressure |  | [kPa]
Pvh Bender Element Determinations - Post-Isotropic Consolidation - 1 | Effective axial pressure |  | [kPa]
Pvh Bender Element Determinations - Post-Isotropic Consolidation - 1 | Input wave period | Crossover arrival time | Wavelength ratio | Velocity | Mmax
Pvh Bender Element Determinations - Post-Isotropic Consolidation - 1 | [ms] | [ms] | [-] | [m/s] | [MPa]
Pvh Bender Element Determinations - Post-Isotropic Consolidation - 1
Pvh Bender Element Determinations - Post-Isotropic Consolidation - 1
Pvh Bender Element Determinations - Post-Isotropic Consolidation - 1
Pvh Bender Element Determinations - Post-Isotropic Consolidation - 1
Pvh Bender Element Determinations - Post-Isotropic Consolidation - 1
Pvh Bender Element Determinations - Post-Isotropic Consolidation - 1
Pvh Bender Element Determinations - Post-Isotropic Consolidation - 1
Pvh Bender Element Determinations - Post-Isotropic Consolidation - 1
Pvh Bender Element Determinations - Post-Isotropic Consolidation - 1
Pvh Bender Element Determinations - Post-Isotropic Consolidation - 1
Pvh Bender Element Determinations - Post-Isotropic Consolidation - 1
Pvh Bender Element Determinations - Post-Isotropic Consolidation - 1
Pvh Bender Element Determinations - Post-Isotropic Consolidation - 1
Pvh Bender Element Determinations - Post-Isotropic Consolidation - 1
Pvh Bender Element Determinations - Post-Isotropic Consolidation - 1
Pvh Bender Element Determinations - Post-Isotropic Consolidation - 1
Pvh Bender Element Determinations - Post-Isotropic Consolidation - 1
Pvh Bender Element Determinations - Post-Isotropic Consolidation - 1
Pvh Bender Element Determinations - Post-Isotropic Consolidation - 1
Pvh Bender Element Determinations - Post-Isotropic Consolidation - 1
Pvh Bender Element Determinations - Post-Isotropic Consolidation - 1
Pvh Bender Element Determinations - Post-Isotropic Consolidation - 1
Pvh Bender Element Determinations - Post-Isotropic Consolidation - 1
Pvh Bender Element Determinations - Post-Isotropic Consolidation - 1
Pvh Bender Element Determinations - Post-Isotropic Consolidation - 1
Pvh Bender Element Determinations - Post-Isotropic Consolidation - 1
Pvh Bender Element Determinations - Post-Isotropic Consolidation - 1
Pvh Bender Element Determinations - Post-Isotropic Consolidation - 1
Pvh Bender Element Determinations - Post-Isotropic Consolidation - 1
Pvh Bender Element Determinations - Post-Isotropic Consolidation - 1
Anisotropic Consolidation - 1
Anisotropic Consolidation - 1 | Cell pressure |  | [kPa]
Anisotropic Consolidation - 1 | Back pressure |  | [kPa]
Anisotropic Consolidation - 1 | Base PWP |  | [kPa]
Anisotropic Consolidation - 1 | Mid height PWP |  | [kPa]
Anisotropic Consolidation - 1 | Effective radial pressure |  | [kPa]
Anisotropic Consolidation - 1 | Effective axial pressure |  | [kPa]
Anisotropic Consolidation - 1 | Deviator stress |  | [kPa]
Anisotropic Consolidation - 1 | Volumetric strain |  | [%]
Anisotropic Consolidation - 1 | Volumetric strain rate - end of stage |  | [%/hr]
Anisotropic Consolidation - 1 | External axial strain |  | [%]
Anisotropic Consolidation - 1 | Local axial strain |  | [%]
Anisotropic Consolidation - 1 | Local radial strain |  | [%]
Anisotropic Consolidation - 1 | Water content |  | [%]
Anisotropic Consolidation - 1 | Bulk density |  | [Mg/m³]
Anisotropic Consolidation - 1 | Dry density |  | [Mg/m³]
Anisotropic Consolidation - 1 | Void ratio |  | [-]
Anisotropic Consolidation - 1 | Degree of saturation |  | [%]
Svh Bender Element Determinations - Post-Anisotropic Consolidation - 1
Svh Bender Element Determinations - Post-Anisotropic Consolidation - 1 | Bulk density |  | [Mg/m³]
Svh Bender Element Determinations - Post-Anisotropic Consolidation - 1 | Dry density |  | [Mg/m³]
Svh Bender Element Determinations - Post-Anisotropic Consolidation - 1 | Void ratio |  | [-]
Svh Bender Element Determinations - Post-Anisotropic Consolidation - 1 | Distance |  | [mm]
Svh Bender Element Determinations - Post-Anisotropic Consolidation - 1 | Effective radial pressure |  | [kPa]
Svh Bender Element Determinations - Post-Anisotropic Consolidation - 1 | Effective axial pressure |  | [kPa]
Svh Bender Element Determinations - Post-Anisotropic Consolidation - 1 | Input wave period | Peak-to-Peak arrival time | Wavelength ratio | Velocity | Gmax
Svh Bender Element Determinations - Post-Anisotropic Consolidation - 1 | [ms] | [ms] | [-] | [m/s] | [MPa]
Svh Bender Element Determinations - Post-Anisotropic Consolidation - 1
Svh Bender Element Determinations - Post-Anisotropic Consolidation - 1
Svh Bender Element Determinations - Post-Anisotropic Consolidation - 1
Svh Bender Element Determinations - Post-Anisotropic Consolidation - 1
Svh Bender Element Determinations - Post-Anisotropic Consolidation - 1
Svh Bender Element Determinations - Post-Anisotropic Consolidation - 1
Svh Bender Element Determinations - Post-Anisotropic Consolidation - 1
Svh Bender Element Determinations - Post-Anisotropic Consolidation - 1
Svh Bender Element Determinations - Post-Anisotropic Consolidation - 1
Svh Bender Element Determinations - Post-Anisotropic Consolidation - 1
Svh Bender Element Determinations - Post-Anisotropic Consolidation - 1
Svh Bender Element Determinations - Post-Anisotropic Consolidation - 1
Svh Bender Element Determinations - Post-Anisotropic Consolidation - 1
Svh Bender Element Determinations - Post-Anisotropic Consolidation - 1
Svh Bender Element Determinations - Post-Anisotropic Consolidation - 1
Svh Bender Element Determinations - Post-Anisotropic Consolidation - 1
Svh Bender Element Determinations - Post-Anisotropic Consolidation - 1
Svh Bender Element Determinations - Post-Anisotropic Consolidation - 1
Svh Bender Element Determinations - Post-Anisotropic Consolidation - 1
Svh Bender Element Determinations - Post-Anisotropic Consolidation - 1
Svh Bender Element Determinations - Post-Anisotropic Consolidation - 1
Svh Bender Element Determinations - Post-Anisotropic Consolidation - 1
Svh Bender Element Determinations - Post-Anisotropic Consolidation - 1
Svh Bender Element Determinations - Post-Anisotropic Consolidation - 1
Svh Bender Element Determinations - Post-Anisotropic Consolidation - 1
Svh Bender Element Determinations - Post-Anisotropic Consolidation - 1
Svh Bender Element Determinations - Post-Anisotropic Consolidation - 1
Svh Bender Element Determinations - Post-Anisotropic Consolidation - 1
Svh Bender Element Determinations - Post-Anisotropic Consolidation - 1
Svh Bender Element Determinations - Post-Anisotropic Consolidation - 1
Pvh Bender Element Determinations - Post-Anisotropic Consolidation - 1
Pvh Bender Element Determinations - Post-Anisotropic Consolidation - 1 | Bulk density |  | [Mg/m³]
Pvh Bender Element Determinations - Post-Anisotropic Consolidation - 1 | Dry density |  | [Mg/m³]
Pvh Bender Element Determinations - Post-Anisotropic Consolidation - 1 | Void ratio |  | [-]
Pvh Bender Element Determinations - Post-Anisotropic Consolidation - 1 | Distance |  | [mm]
Pvh Bender Element Determinations - Post-Anisotropic Consolidation - 1 | Effective radial pressure |  | [kPa]
Pvh Bender Element Determinations - Post-Anisotropic Consolidation - 1 | Effective axial pressure |  | [kPa]
Pvh Bender Element Determinations - Post-Anisotropic Consolidation - 1 | Input wave period | Crossover arrival time | Wavelength ratio | Velocity | Mmax
Pvh Bender Element Determinations - Post-Anisotropic Consolidation - 1 | [ms] | [ms] | [-] | [m/s] | [MPa]
Pvh Bender Element Determinations - Post-Anisotropic Consolidation - 1
Pvh Bender Element Determinations - Post-Anisotropic Consolidation - 1
Pvh Bender Element Determinations - Post-Anisotropic Consolidation - 1
Pvh Bender Element Determinations - Post-Anisotropic Consolidation - 1
Pvh Bender Element Determinations - Post-Anisotropic Consolidation - 1
Pvh Bender Element Determinations - Post-Anisotropic Consolidation - 1
Pvh Bender Element Determinations - Post-Anisotropic Consolidation - 1
Pvh Bender Element Determinations - Post-Anisotropic Consolidation - 1
Pvh Bender Element Determinations - Post-Anisotropic Consolidation - 1
Pvh Bender Element Determinations - Post-Anisotropic Consolidation - 1
Pvh Bender Element Determinations - Post-Anisotropic Consolidation - 1
Pvh Bender Element Determinations - Post-Anisotropic Consolidation - 1
Pvh Bender Element Determinations - Post-Anisotropic Consolidation - 1
Pvh Bender Element Determinations - Post-Anisotropic Consolidation - 1
Pvh Bender Element Determinations - Post-Anisotropic Consolidation - 1
Pvh Bender Element Determinations - Post-Anisotropic Consolidation - 1
Pvh Bender Element Determinations - Post-Anisotropic Consolidation - 1
Pvh Bender Element Determinations - Post-Anisotropic Consolidation - 1
Pvh Bender Element Determinations - Post-Anisotropic Consolidation - 1
Pvh Bender Element Determinations - Post-Anisotropic Consolidation - 1
Pvh Bender Element Determinations - Post-Anisotropic Consolidation - 1
Pvh Bender Element Determinations - Post-Anisotropic Consolidation - 1
Pvh Bender Element Determinations - Post-Anisotropic Consolidation - 1
Pvh Bender Element Determinations - Post-Anisotropic Consolidation - 1
Pvh Bender Element Determinations - Post-Anisotropic Consolidation - 1
Pvh Bender Element Determinations - Post-Anisotropic Consolidation - 1
Pvh Bender Element Determinations - Post-Anisotropic Consolidation - 1
Pvh Bender Element Determinations - Post-Anisotropic Consolidation - 1
Pvh Bender Element Determinations - Post-Anisotropic Consolidation - 1
Pvh Bender Element Determinations - Post-Anisotropic Consolidation - 1
Stress-Controlled Cyclic Loading Stage (Drained)
Stress-Controlled Cyclic Loading Stage (Drained) | Reference deviatoric stress | 245 | [kPa]
Stress-Controlled Cyclic Loading Stage (Drained) | Mean qav | -0.052679 | [kPa]
Stress-Controlled Cyclic Loading Stage (Drained) | Mean qcy | 24.9452 | [kPa]
Stress-Controlled Cyclic Loading Stage (Drained) | Frequency | 0.1 | [Hz]
Stress-Controlled Cyclic Loading Stage (Drained) | Number of cycles applied (Nf) | 400 | [-]
Stress-Controlled Cyclic Loading Stage (Drained) | External eav at Nf | 0.37299 | [%]
Stress-Controlled Cyclic Loading Stage (Drained) | External ecy at Nf | 0.029546 | [%]
Stress-Controlled Cyclic Loading Stage (Drained) | Local eav at Nf |  | [%]
Stress-Controlled Cyclic Loading Stage (Drained) | Local ecy at Nf |  | [%]
Stress-Controlled Cyclic Loading Stage (Drained) | Volumetric strain at Nf | 1.1671 | [%]
Stress-Controlled Cyclic Loading Stage (Drained) | Local volumetric strain at Nf |  | [%]
Stress-Controlled Cyclic Loading Stage (Drained) | Water content | 23.9189 | [%]
Stress-Controlled Cyclic Loading Stage (Drained) | Bulk density | 2.0099 | [Mg/m³]
Stress-Controlled Cyclic Loading Stage (Drained) | Dry density | 1.6219 | [Mg/m³]
Stress-Controlled Cyclic Loading Stage (Drained) | Void ratio | 0.63385 | [-]
Stress-Controlled Cyclic Loading Stage (Drained) | Degree of saturation | 100 | [%]
Stress-Controlled Cyclic Loading Stage (Drained) | Failure criteria used | 400 cycles | [-]
Stress-Controlled Cyclic Loading Stage (Drained) | Cycle | eav | ecy | Eext | Eloc | lext | lloc
Stress-Controlled Cyclic Loading Stage (Drained) | [-] | [%] | [%] | [MPa] | [MPa] | [%] | [%]
Stress-Controlled Cyclic Loading Stage (Drained) | 1 | 0.0036798 | 0.033551 | 73.4642 |  | 14.6108
Stress-Controlled Cyclic Loading Stage (Drained) | 2 | 0.0045456 | 0.033334 | 74.2603 |  | 13.7223
Stress-Controlled Cyclic Loading Stage (Drained) | 5 | 0.012735 | 0.034669 | 72.2448 |  | 14.2157
Stress-Controlled Cyclic Loading Stage (Drained) | 10 | 0.033154 | 0.036401 | 68.3332 |  | 13.4165
Stress-Controlled Cyclic Loading Stage (Drained) | 20 | 0.067282 | 0.035607 | 69.6696 |  | 12.4802
Stress-Controlled Cyclic Loading Stage (Drained) | 30 | 0.099029 | 0.034525 | 72.8933 |  | 12.3201
Stress-Controlled Cyclic Loading Stage (Drained) | 40 | 0.12764 | 0.035355 | 70.1296 |  | 11.8946
Stress-Controlled Cyclic Loading Stage (Drained) | 50 | 0.15073 | 0.033551 | 73.7812 |  | 11.0328
Stress-Controlled Cyclic Loading Stage (Drained) | 100 | 0.23359 | 0.031567 | 78.84 |  | 8.3845
Stress-Controlled Cyclic Loading Stage (Drained) | 200 | 0.31422 | 0.030376 | 82.6302 |  | 7.7764
Stress-Controlled Cyclic Loading Stage (Drained) | 300 | 0.35239 | 0.028861 | 86.2313 |  | 6.9642
Stress-Controlled Cyclic Loading Stage (Drained) | 400 | 0.37299 | 0.029546 | 84.8157 |  | 6.5227
Stress-Controlled Cyclic Loading Stage (Drained)
Stress-Controlled Cyclic Loading Stage (Drained)
Stress-Controlled Cyclic Loading Stage (Drained)
Stress-Controlled Cyclic Loading Stage (Drained)
Stress-Controlled Cyclic Loading Stage (Drained)
Stress-Controlled Cyclic Loading Stage (Drained)
Stress-Controlled Cyclic Loading Stage (Drained)
Stress-Controlled Cyclic Loading Stage (Drained)
Stress-Controlled Cyclic Loading Stage (Drained)
Stress-Controlled Cyclic Loading Stage (Drained)
Stress-Controlled Cyclic Loading Stage (Drained)
Stress-Controlled Cyclic Loading Stage (Drained)
Stress-Controlled Cyclic Loading Stage (Drained)
Stress-Controlled Cyclic Loading Stage (Drained)
Stress-Controlled Cyclic Loading Stage (Drained)
Stress-Controlled Cyclic Loading Stage (Drained)
Stress-Controlled Cyclic Loading Stage (Drained)
Stress-Controlled Cyclic Loading Stage (Drained)
Stress-Controlled Cyclic Loading Stage (Drained)
Stress-Controlled Cyclic Loading Stage (Drained)
Stress-Controlled Cyclic Loading Stage (Drained)
Stress-Controlled Cyclic Loading Stage (Drained)
Stress-Controlled Cyclic Loading Stage (Drained)
Stress-Controlled Cyclic Loading Stage (Drained)
Stress-Controlled Cyclic Loading Stage (Drained)
Stress-Controlled Cyclic Loading Stage (Drained)
Stress-Controlled Cyclic Loading Stage (Drained)
Stress-Controlled Cyclic Loading Stage (Drained)
Stress-Controlled Cyclic Loading Stage (Drained)
Stress-Controlled Cyclic Loading Stage (Drained)
Svh Bender Element Determinations - Post-Preshear
Svh Bender Element Determinations - Post-Preshear | Bulk density |  | [Mg/m³]
Svh Bender Element Determinations - Post-Preshear | Dry density |  | [Mg/m³]
Svh Bender Element Determinations - Post-Preshear | Void ratio |  | [-]
Svh Bender Element Determinations - Post-Preshear | Distance |  | [mm]
Svh Bender Element Determinations - Post-Preshear | Effective radial pressure |  | [kPa]
Svh Bender Element Determinations - Post-Preshear | Effective axial pressure |  | [kPa]
Svh Bender Element Determinations - Post-Preshear | Input wave period | Peak-to-Peak arrival time | Wavelength ratio | Velocity | Gmax
Svh Bender Element Determinations - Post-Preshear | [ms] | [ms] | [-] | [m/s] | [MPa]
Svh Bender Element Determinations - Post-Preshear
Svh Bender Element Determinations - Post-Preshear
Svh Bender Element Determinations - Post-Preshear
Svh Bender Element Determinations - Post-Preshear
Svh Bender Element Determinations - Post-Preshear
Svh Bender Element Determinations - Post-Preshear
Svh Bender Element Determinations - Post-Preshear
Svh Bender Element Determinations - Post-Preshear
Svh Bender Element Determinations - Post-Preshear
Svh Bender Element Determinations - Post-Preshear
Svh Bender Element Determinations - Post-Preshear
Svh Bender Element Determinations - Post-Preshear
Svh Bender Element Determinations - Post-Preshear
Svh Bender Element Determinations - Post-Preshear
Svh Bender Element Determinations - Post-Preshear
Svh Bender Element Determinations - Post-Preshear
Svh Bender Element Determinations - Post-Preshear
Svh Bender Element Determinations - Post-Preshear
Svh Bender Element Determinations - Post-Preshear
Svh Bender Element Determinations - Post-Preshear
Svh Bender Element Determinations - Post-Preshear
Svh Bender Element Determinations - Post-Preshear
Svh Bender Element Determinations - Post-Preshear
Svh Bender Element Determinations - Post-Preshear
Svh Bender Element Determinations - Post-Preshear
Svh Bender Element Determinations - Post-Preshear
Svh Bender Element Determinations - Post-Preshear
Svh Bender Element Determinations - Post-Preshear
Svh Bender Element Determinations - Post-Preshear
Svh Bender Element Determinations - Post-Preshear
Pvh Bender Element Determinations - Post-Preshear
Pvh Bender Element Determinations - Post-Preshear | Bulk density |  | [Mg/m³]
Pvh Bender Element Determinations - Post-Preshear | Dry density |  | [Mg/m³]
Pvh Bender Element Determinations - Post-Preshear | Void ratio |  | [-]
Pvh Bender Element Determinations - Post-Preshear | Distance |  | [mm]
Pvh Bender Element Determinations - Post-Preshear | Effective radial pressure |  | [kPa]
Pvh Bender Element Determinations - Post-Preshear | Effective axial pressure |  | [kPa]
Pvh Bender Element Determinations - Post-Preshear | Input wave period | Crossover arrival time | Wavelength ratio | Velocity | Mmax
Pvh Bender Element Determinations - Post-Preshear | [ms] | [ms] | [-] | [m/s] | [MPa]
Pvh Bender Element Determinations - Post-Preshear
Pvh Bender Element Determinations - Post-Preshear
Pvh Bender Element Determinations - Post-Preshear
Pvh Bender Element Determinations - Post-Preshear
Pvh Bender Element Determinations - Post-Preshear
Pvh Bender Element Determinations - Post-Preshear
Pvh Bender Element Determinations - Post-Preshear
Pvh Bender Element Determinations - Post-Preshear
Pvh Bender Element Determinations - Post-Preshear
Pvh Bender Element Determinations - Post-Preshear
Pvh Bender Element Determinations - Post-Preshear
Pvh Bender Element Determinations - Post-Preshear
Pvh Bender Element Determinations - Post-Preshear
Pvh Bender Element Determinations - Post-Preshear
Pvh Bender Element Determinations - Post-Preshear
Pvh Bender Element Determinations - Post-Preshear
Pvh Bender Element Determinations - Post-Preshear
Pvh Bender Element Determinations - Post-Preshear
Pvh Bender Element Determinations - Post-Preshear
Pvh Bender Element Determinations - Post-Preshear
Pvh Bender Element Determinations - Post-Preshear
Pvh Bender Element Determinations - Post-Preshear
Pvh Bender Element Determinations - Post-Preshear
Pvh Bender Element Determinations - Post-Preshear
Pvh Bender Element Determinations - Post-Preshear
Pvh Bender Element Determinations - Post-Preshear
Pvh Bender Element Determinations - Post-Preshear
Pvh Bender Element Determinations - Post-Preshear
Pvh Bender Element Determinations - Post-Preshear
Pvh Bender Element Determinations - Post-Preshear
Isotropic Consolidation - 2
Isotropic Consolidation - 2 | Cell pressure |  | [kPa]
Isotropic Consolidation - 2 | Back pressure |  | [kPa]
Isotropic Consolidation - 2 | Base PWP |  | [kPa]
Isotropic Consolidation - 2 | Mid height PWP |  | [kPa]
Isotropic Consolidation - 2 | Effective radial pressure |  | [kPa]
Isotropic Consolidation - 2 | Effective axial pressure |  | [kPa]
Isotropic Consolidation - 2 | Deviator stress |  | [kPa]
Isotropic Consolidation - 2 | Volumetric strain |  | [%]
Isotropic Consolidation - 2 | Volumetric strain rate - end of stage |  | [%/hr]
Isotropic Consolidation - 2 | External axial strain |  | [%]
Isotropic Consolidation - 2 | Local axial strain |  | [%]
Isotropic Consolidation - 2 | Local radial strain |  | [%]
Isotropic Consolidation - 2 | Water content |  | [%]
Isotropic Consolidation - 2 | Bulk density |  | [Mg/m³]
Isotropic Consolidation - 2 | Dry density |  | [Mg/m³]
Isotropic Consolidation - 2 | Void ratio |  | [-]
Isotropic Consolidation - 2 | Degree of saturation |  | [%]
Anisotropic Consolidation - 2
Anisotropic Consolidation - 2 | Cell pressure |  | [kPa]
Anisotropic Consolidation - 2 | Back pressure |  | [kPa]
Anisotropic Consolidation - 2 | Base PWP |  | [kPa]
Anisotropic Consolidation - 2 | Mid height PWP |  | [kPa]
Anisotropic Consolidation - 2 | Effective radial pressure |  | [kPa]
Anisotropic Consolidation - 2 | Effective axial pressure |  | [kPa]
Anisotropic Consolidation - 2 | Deviator stress |  | [kPa]
Anisotropic Consolidation - 2 | Volumetric strain |  | [%]
Anisotropic Consolidation - 2 | Volumetric strain rate - end of stage |  | [%/hr]
Anisotropic Consolidation - 2 | External axial strain |  | [%]
Anisotropic Consolidation - 2 | Local axial strain |  | [%]
Anisotropic Consolidation - 2 | Local radial strain |  | [%]
Anisotropic Consolidation - 2 | Water content |  | [%]
Anisotropic Consolidation - 2 | Bulk density |  | [Mg/m³]
Anisotropic Consolidation - 2 | Dry density |  | [Mg/m³]
Anisotropic Consolidation - 2 | Void ratio |  | [-]
Anisotropic Consolidation - 2 | Degree of saturation |  | [%]
Shearing Stage
Shearing Stage | Initial effective radial pressure | 121.655 | [kPa]
Shearing Stage | Initial effective axial pressure | 121.655 | [kPa]
Shearing Stage | Rate of strain | 1.3 | [%/hour]
At peak deviator stress
Shearing stage - At peak deviator stress | Corrected deviator stress | 291.9634 | [kPa]
Shearing stage - At peak deviator stress | Membrane correction applied | 0 | [kPa]
Shearing stage - At peak deviator stress | Drain correction applied | 0 | [kPa]
Shearing stage - At peak deviator stress | External axial strain | 18.6088 | [%]
Shearing stage - At peak deviator stress | Local axial strain |  | [%]
Shearing stage - At peak deviator stress | Local radial strain |  | [%]
Shearing stage - At peak deviator stress | Volumetric strain | 5.149 | [%]
Shearing stage - At peak deviator stress | Local volumetric strain |  | [%]
Shearing stage - At peak deviator stress | Effective radial pressure | 121.9432 | [kPa]
Shearing stage - At peak deviator stress | Effective axial pressure | 413.9066 | [kPa]
Shearing stage - At peak deviator stress | Principal effective stress ratio | 3.3943 | [-]
Shearing stage - At peak deviator stress | e50 | 3.2394 | [%]
Shearing stage - At peak deviator stress | Secant modulus (E50) at e50 | 5092.8017 | [kPa]
At peak principal effective stress ratio
Shearing stage - At peak principal effective stress ratio | Corrected deviator stress | 291.9634 | [kPa]
Shearing stage - At peak principal effective stress ratio | Membrane correction applied | 0 | [kPa]
Shearing stage - At peak principal effective stress ratio | Drain correction applied | 0 | [kPa]
Shearing stage - At peak principal effective stress ratio | External axial strain | 18.6088 | [%]
Shearing stage - At peak principal effective stress ratio | Local axial strain |  | [%]
Shearing stage - At peak principal effective stress ratio | Local radial strain |  | [%]
Shearing stage - At peak principal effective stress ratio | Volumetric strain | 5.149 | [%]
Shearing stage - At peak principal effective stress ratio | Local volumetric strain |  | [%]
Shearing stage - At peak principal effective stress ratio | Effective radial pressure | 121.9432 | [kPa]
Shearing stage - At peak principal effective stress ratio | Effective axial pressure | 413.9066 | [kPa]
Shearing stage - At peak principal effective stress ratio | Principal effective stress ratio | 3.3943 | [-]
At 10% external axial strain
Shearing stage - At 10% external axial strain | Corrected deviator stress | 254.9953 | [kPa]
Shearing stage - At 10% external axial strain | Membrane correction applied | 0 | [kPa]
Shearing stage - At 10% external axial strain | Drain correction applied | 0 | [kPa]
Shearing stage - At 10% external axial strain | External axial strain | 9.9996 | [%]
Shearing stage - At 10% external axial strain | Local axial strain |  | [%]
Shearing stage - At 10% external axial strain | Local radial strain |  | [%]
Shearing stage - At 10% external axial strain | Volumetric strain | 4.7242 | [%]
Shearing stage - At 10% external axial strain | Local volumetric strain |  | [%]
Shearing stage - At 10% external axial strain | Effective radial pressure | 118.9168 | [kPa]
Shearing stage - At 10% external axial strain | Effective axial pressure | 373.9121 | [kPa]
Shearing stage - At 10% external axial strain | Principal effective stress ratio | 3.1443 | [-]
Final Conditions
Final Conditions | Water content | 21.4384 | [%]
Final Conditions | Bulk density | 2.0522 | [Mg/m³]
Final Conditions | Dry density | 1.6899 | [Mg/m³]
Final Conditions | Void ratio | 0.56812 | [-]
Mohr Failure Envelope
Mohr Failure Envelope | Effective cohesion (c') | 0 | [kPa]
Mohr Failure Envelope | Effective angle of internal friction (φ') | 33 | [degree]
Mohr Failure Envelope for all three specimens
Mohr Failure Envelope for all three specimens | Effective cohesion (c') | 0 | [kPa]
Mohr Failure Envelope for all three specimens | Effective angle of internal friction (φ') | 33 | [degree]

## Saturation
Saturation
Time | Pore Water Pressure | Cell pressure
[hours] | [kPa] | [kPa]
0 | 88.0066 | 101
0.0027778 | 87.8193 | 103
0.011111 | 91.8772 | 107
0.025 | 99.026 | 113
0.044444 | 109.2602 | 122
0.069444 | 122.246 | 135
0.1 | 137.6906 | 150
0.13611 | 155.6889 | 168
0.17778 | 176.3858 | 189
0.225 | 200.1589 | 213
0.27778 | 226.4788 | 239
0.33611 | 255.7815 | 268
0.4 | 287.7302 | 300
0.46944 | 322.3629 | 334
0.54444 | 359.9367 | 372
0.625 | 400.0061 | 412
0.71111 | 443.4424 | 455
0.80278 | 489.1783 | 501
0.9 | 537.952 | 549
1.0028 | 588.328 | 600
1.1111 | 587.8488 | 600
1.1417 | 587.7432 | 600
1.1419 | 587.7554 | 600
1.1447 | 685.4881 | 698
1.1531 | 687.4764 | 700
1.1669 | 687.2929 | 700
1.1864 | 687.5324 | 700
1.2114 | 687.3085 | 700
1.2419 | 687.0203 | 700
1.2781 | 686.9211 | 700
1.3197 | 686.6752 | 700
1.3556 | 686.8381 | 700

## BE - SVH - Post-Sat
SVH Bender Element Determination - Post-Saturation
Time | Input wave period - source signal | Input wave period - received signal | Input wave period - source signal | Input wave period - received signal | Input wave period - source signal | Input wave period - received signal | Input wave period - source signal | Input wave period - received signal | Input wave period - source signal | Input wave period - received signal | Input wave period - source signal | Input wave period - received signal | Input wave period - source signal | Input wave period - received signal | Input wave period - source signal | Input wave period - received signal | Input wave period - source signal | Input wave period - received signal | Input wave period - source signal | Input wave period - received signal | Frequency | Gmax
[ms] | [ms] | [ms] | [ms] | [ms] | [ms] | [ms] | [ms] | [ms] | [ms] | [ms] | [ms] | [ms] | [ms] | [ms] | [ms] | [ms] | [ms] | [ms] | [ms] | [ms] | [Hz] | [MPa]

## BE - PVH - Post-Sat
PVH Bender Element Determinations - Post-Saturation
Time | Input wave period - source signal | Input wave period - received signal | Input wave period - source signal | Input wave period - received signal | Input wave period - source signal | Input wave period - received signal | Input wave period - source signal | Input wave period - received signal | Input wave period - source signal | Input wave period - received signal | Input wave period - source signal | Input wave period - received signal | Input wave period - source signal | Input wave period - received signal | Input wave period - source signal | Input wave period - received signal | Input wave period - source signal | Input wave period - received signal | Input wave period - source signal | Input wave period - received signal | Frequency | Mmax
[ms] | [ms] | [ms] | [ms] | [ms] | [ms] | [ms] | [ms] | [ms] | [ms] | [ms] | [ms] | [ms] | [ms] | [ms] | [ms] | [ms] | [ms] | [ms] | [ms] | [ms] | [Hz] | [MPa]

## Isotropic Consolidation - 1
Isotropic Consolidation - 1
Square root time | Volumetric strain | External axial strain | Effective axial stress
[minutes] 0.5 | [%] | [%] | [kPa]
0 | 0 | 0 | 12.873
0.40825 | -0.0018587 | -0.00057143 | 12.8372
0.8165 | -0.0018587 | -0.00057143 | 13.5392
1.2247 | 0.0092934 | -0.00021429 | 13.0557
1.633 | 0.036988 | 0.0069286 | 13.7874
2.0412 | 0.088845 | 0.021857 | 15.7518
2.4495 | 0.16635 | 0.045857 | 17.0103
2.8577 | 0.27118 | 0.074857 | 20.2976
3.266 | 0.39999 | 0.12107 | 25.0205
3.6742 | 0.534 | 0.16971 | 30.093
4.0825 | 0.67396 | 0.21936 | 36.5456
4.4907 | 0.81838 | 0.27493 | 42.9412
4.899 | 0.96503 | 0.32736 | 50.597
5.3072 | 1.1158 | 0.38321 | 58.7347
5.7155 | 1.2769 | 0.44379 | 67.4589
6.1237 | 1.4591 | 0.50193 | 74.6533
6.532 | 1.6777 | 0.56993 | 82.6943
6.9402 | 1.9451 | 0.65179 | 91.579
7.3485 | 2.2566 | 0.74429 | 100.1213
7.7567 | 2.5966 | 0.84571 | 111.5781
8.165 | 2.8074 | 0.9075 | 117.0277
8.5732 | 2.9018 | 0.93536 | 118.539
8.9815 | 2.9562 | 0.95179 | 119.9634
9.3897 | 2.9916 | 0.96286 | 119.8727
9.798 | 3.0176 | 0.97143 | 120.9944
10.2062 | 3.0378 | 0.97629 | 120.6925
10.6145 | 3.0546 | 0.98414 | 120.8725
11.0227 | 3.0667 | 0.98821 | 121.3518
11.431 | 3.0774 | 0.99179 | 121.3306
11.8392 | 3.0871 | 0.9945 | 121.6002
12.2474 | 3.0953 | 0.99757 | 121.4767
12.6557 | 3.1023 | 0.99936 | 121.0871
13.0639 | 3.1087 | 1.0015 | 121.3388
13.4722 | 3.1148 | 1.0036 | 122.1604
13.5364 | 3.1155 | 1.0034 | 121.926

## BE - SVH - Post-Cons - Iso 1
SVH Bender Element Determinations - Post-Isotropic Consolidation - 1
Time | Input wave period - source signal | Input wave period - received signal | Input wave period - source signal | Input wave period - received signal | Input wave period - source signal | Input wave period - received signal | Input wave period - source signal | Input wave period - received signal | Input wave period - source signal | Input wave period - received signal | Input wave period - source signal | Input wave period - received signal | Input wave period - source signal | Input wave period - received signal | Input wave period - source signal | Input wave period - received signal | Input wave period - source signal | Input wave period - received signal | Input wave period - source signal | Input wave period - received signal | Frequency | Gmax
[ms] | [ms] | [ms] | [ms] | [ms] | [ms] | [ms] | [ms] | [ms] | [ms] | [ms] | [ms] | [ms] | [ms] | [ms] | [ms] | [ms] | [ms] | [ms] | [ms] | [ms] | [Hz] | [MPa]

## BE - PVH - Post-Cons - Iso 1
PVH Bender Element Determinations - Post-Isotropic Consolidation - 1
Time | Input wave period - source signal | Input wave period - received signal | Input wave period - source signal | Input wave period - received signal | Input wave period - source signal | Input wave period - received signal | Input wave period - source signal | Input wave period - received signal | Input wave period - source signal | Input wave period - received signal | Input wave period - source signal | Input wave period - received signal | Input wave period - source signal | Input wave period - received signal | Input wave period - source signal | Input wave period - received signal | Input wave period - source signal | Input wave period - received signal | Input wave period - source signal | Input wave period - received signal | Frequency | Mmax
[ms] | [ms] | [ms] | [ms] | [ms] | [ms] | [ms] | [ms] | [ms] | [ms] | [ms] | [ms] | [ms] | [ms] | [ms] | [ms] | [ms] | [ms] | [ms] | [ms] | [ms] | [Hz] | [MPa]

## Anisotropic Consolidation - 1
Anisotropic Consolidation - 1
Square root time | Volumetric strain | External axial strain | Effective axial stress | s' | t | p' | q
[minutes] 0.5 | [%] | [%] | [kPa] | [kPa] | [kPa] | [kPa] | [kPa]

## BE - SVH - Post-Cons - Aniso 1
SVH Bender Element Determinations - Post-Anisotropic Consolidation - 1
Time | Input wave period - source signal | Input wave period - received signal | Input wave period - source signal | Input wave period - received signal | Input wave period - source signal | Input wave period - received signal | Input wave period - source signal | Input wave period - received signal | Input wave period - source signal | Input wave period - received signal | Input wave period - source signal | Input wave period - received signal | Input wave period - source signal | Input wave period - received signal | Input wave period - source signal | Input wave period - received signal | Input wave period - source signal | Input wave period - received signal | Input wave period - source signal | Input wave period - received signal | Frequency | Gmax
[ms] | [ms] | [ms] | [ms] | [ms] | [ms] | [ms] | [ms] | [ms] | [ms] | [ms] | [ms] | [ms] | [ms] | [ms] | [ms] | [ms] | [ms] | [ms] | [ms] | [ms] | [Hz] | [MPa]

## BE - PVH - Post-Cons - Aniso 1
PVH Bender Element Determinations - Post-Anisotropic Consolidation - 1
Time | Input wave period - source signal | Input wave period - received signal | Input wave period - source signal | Input wave period - received signal | Input wave period - source signal | Input wave period - received signal | Input wave period - source signal | Input wave period - received signal | Input wave period - source signal | Input wave period - received signal | Input wave period - source signal | Input wave period - received signal | Input wave period - source signal | Input wave period - received signal | Input wave period - source signal | Input wave period - received signal | Input wave period - source signal | Input wave period - received signal | Input wave period - source signal | Input wave period - received signal | Frequency | Mmax
[ms] | [ms] | [ms] | [ms] | [ms] | [ms] | [ms] | [ms] | [ms] | [ms] | [ms] | [ms] | [ms] | [ms] | [ms] | [ms] | [ms] | [ms] | [ms] | [ms] | [ms] | [Hz] | [MPa]

## Cyclic Preshear
Stress-Controlled Cyclic Loading Stage (Drained)
Cycle (N) | q | Volumetric strain | External axial strain | Effective radial stress | Effective axial stress | Excess Pore Water Pressure | Pore Water Pressure Ratio | s' | t | p' | s'/σ'ac | t/σ'ac | s'/s'con | t/s'con | Cycle (N) | E | Damping ratio
[-] | [kPa] | [%] | [%] | [kPa] | [kPa] | [kPa] | [-] | [kPa] | [kPa] | [kPa] | [-] | [-] | [-] | [-] | [-] | [MPa] | [%]
0 | 0 | 0 | 0 | 121.7224 | 121.7224 | 0 | 0 | 121.7224 | 0 | 121.7224 | 1 | 0 | 1 | 0 | 1 | 73.4642 | 14.6108
0.01 | 0 | 0.00019185 | 0.00014431 | 121.5841 | 121.5841 | 0.1383 | 0.0011362 | 121.5841 | 0 | 121.5841 | 0.99886 | 0 | 0.99886 | 0 | 2 | 74.2603 | 13.7223
0.02 | 1.1699 | 0.00019185 | 0.0012987 | 121.007 | 122.1769 | 0.7154 | 0.0058773 | 121.592 | 0.58496 | 121.397 | 0.99893 | 0.0048057 | 0.99893 | 0.0048057 | 3 | 73.1923 | 13.5704
0.04 | 5.69 | 0.00019185 | 0.005195 | 118.3956 | 124.0856 | 3.3268 | 0.027331 | 121.2406 | 2.845 | 120.2923 | 0.99604 | 0.023373 | 0.99604 | 0.023373 | 4 | 72.8512 | 13.794
0.06 | 9.12 | 0.0015348 | 0.0086583 | 116.1373 | 125.2573 | 4.5851 | 0.037668 | 120.6973 | 4.56 | 119.1773 | 0.99158 | 0.037462 | 0.99158 | 0.037462 | 5 | 72.2448 | 14.2157
0.08 | 11.9384 | 0.0015348 | 0.011977 | 114.4347 | 126.3731 | 6.2877 | 0.051656 | 120.4039 | 5.9692 | 118.4142 | 0.98917 | 0.04904 | 0.98917 | 0.04904 | 6 | 71.0806 | 14.5218
0.1 | 14.5175 | 0.0015348 | 0.015513 | 113.218 | 127.7355 | 7.5044 | 0.061652 | 120.4768 | 7.2588 | 118.0572 | 0.98977 | 0.059634 | 0.98977 | 0.059634 | 7 | 68.2018 | 14.4236
0.12 | 16.884 | 0.0028777 | 0.018976 | 112.188 | 129.072 | 8.5344 | 0.070114 | 120.63 | 8.442 | 117.816 | 0.99103 | 0.069354 | 0.99103 | 0.069354 | 8 | 67.0148 | 14.5825
0.14 | 19.0377 | 0.0028777 | 0.022439 | 110.985 | 130.0227 | 9.7374 | 0.079997 | 120.5038 | 9.5188 | 117.3309 | 0.98999 | 0.078201 | 0.98999 | 0.078201 | 9 | 68.8858 | 14.0492
0.16 | 21.1116 | 0.0046043 | 0.025831 | 110.1223 | 131.2339 | 10.6001 | 0.087084 | 120.6781 | 10.5558 | 117.1595 | 0.99142 | 0.08672 | 0.99142 | 0.08672 | 10 | 68.3332 | 13.4165
0.18 | 22.3081 | 0.0046043 | 0.029077 | 109.1829 | 131.491 | 11.5395 | 0.094802 | 120.337 | 11.1541 | 116.6189 | 0.98862 | 0.091635 | 0.98862 | 0.091635 | 11 | 68.9991 | 13.1869
0.2 | 23.7971 | 0.0046043 | 0.032613 | 108.4266 | 132.2237 | 12.2958 | 0.10102 | 120.3251 | 11.8985 | 116.359 | 0.98852 | 0.097751 | 0.98852 | 0.097751 | 12 | 69.628 | 13.0203
0.22 | 23.9832 | 0.0059472 | 0.034056 | 108.6572 | 132.6404 | 12.0652 | 0.099121 | 120.6488 | 11.9916 | 116.6516 | 0.99118 | 0.098516 | 0.99118 | 0.098516 | 13 | 70.2425 | 12.8387
0.24 | 24.7809 | 0.0059472 | 0.036076 | 108.2072 | 132.9881 | 12.5152 | 0.10282 | 120.5976 | 12.3904 | 116.4675 | 0.99076 | 0.10179 | 0.99076 | 0.10179 | 14 | 71.8327 | 13.0672
0.26 | 24.4884 | 0.0069065 | 0.036798 | 108.2354 | 132.7238 | 12.487 | 0.10259 | 120.4796 | 12.2442 | 116.3982 | 0.98979 | 0.10059 | 0.98979 | 0.10059 | 15 | 72.7383 | 12.8229
0.28 | 23.6375 | 0.0069065 | 0.037014 | 108.5641 | 132.2016 | 12.1583 | 0.099885 | 120.3829 | 11.8188 | 116.4433 | 0.989 | 0.097096 | 0.989 | 0.097096 | 16 | 71.6954 | 12.7017
0.3 | 23.0526 | 0.0069065 | 0.037231 | 108.9842 | 132.0368 | 11.7382 | 0.096434 | 120.5105 | 11.5263 | 116.6684 | 0.99004 | 0.094693 | 0.99004 | 0.094693 | 17 | 72.2049 | 12.172
0.32 | 22.7335 | 0.0076738 | 0.037231 | 109.2701 | 132.0036 | 11.4523 | 0.094085 | 120.6369 | 11.3668 | 116.8479 | 0.99108 | 0.093383 | 0.99108 | 0.093383 | 18 | 72.2583 | 12.0532
0.34 | 22.0954 | 0.0076738 | 0.036654 | 109.4754 | 131.5708 | 11.247 | 0.092399 | 120.5231 | 11.0477 | 116.8405 | 0.99015 | 0.090761 | 0.99015 | 0.090761 | 19 | 70.6122 | 12.539
0.36 | 19.729 | 0.0076738 | 0.0342 | 110.3646 | 130.0936 | 10.3578 | 0.085094 | 120.2291 | 9.8645 | 116.9409 | 0.98773 | 0.081041 | 0.98773 | 0.081041 | 20 | 69.6696 | 12.4802
0.38 | 17.4157 | 0.0078657 | 0.031675 | 111.874 | 129.2897 | 8.8484 | 0.072693 | 120.5819 | 8.7079 | 117.6792 | 0.99063 | 0.071539 | 0.99063 | 0.071539 | 21 | 68.8132 | 12.6533
0.4 | 14.5441 | 0.0078657 | 0.02951 | 113.0255 | 127.5696 | 7.6969 | 0.063233 | 120.2976 | 7.2721 | 117.8735 | 0.98829 | 0.059743 | 0.98829 | 0.059743 | 22 | 68.1743 | 12.6289
0.42 | 11.7257 | 0.0076738 | 0.027707 | 114.8084 | 126.5341 | 6.914 | 0.056801 | 120.6713 | 5.8629 | 118.717 | 0.99136 | 0.048166 | 0.99136 | 0.048166 | 23 | 69.3927 | 12.9247
0.44 | 10.1038 | 0.0076738 | 0.026408 | 115.2288 | 125.3326 | 6.4936 | 0.053348 | 120.2807 | 5.0519 | 118.5967 | 0.98816 | 0.041503 | 0.98816 | 0.041503 | 24 | 70.043 | 13.0636
0.46 | 5.9293 | 0.0076738 | 0.024171 | 116.6011 | 122.5304 | 5.1213 | 0.042074 | 119.5658 | 2.9647 | 118.5775 | 0.98228 | 0.024356 | 0.98228 | 0.024356 | 25 | 70.1067 | 12.9252
0.48 | 4.2276 | 0.0059472 | 0.021646 | 117.5392 | 121.7668 | 4.1832 | 0.034367 | 119.653 | 2.1138 | 118.9484 | 0.983 | 0.017366 | 0.983 | 0.017366 | 26 | 69.7737 | 12.7799
0.5 | 0.53178 | 0.0059472 | 0.016884 | 119.9843 | 120.5161 | 1.7381 | 0.014279 | 120.2502 | 0.26589 | 120.1616 | 0.98791 | 0.0021844 | 0.98791 | 0.0021844 | 27 | 70.6752 | 12.7368
0.52 | -3.1375 | 0.0047961 | 0.01241 | 121.7747 | 118.6372 | -0.0523 | -0.00042967 | 120.206 | -1.5687 | 120.7289 | 0.98754 | -0.012888 | 0.98754 | -0.012888 | 28 | 71.5612 | 12.7246
0.54 | -6.2218 | 0.0047961 | 0.0080089 | 123.325 | 117.1032 | -1.6026 | -0.013166 | 120.2141 | -3.1109 | 121.2511 | 0.98761 | -0.025557 | 0.98761 | -0.025557 | 29 | 71.3987 | 12.4422
0.56 | -9.0668 | 0.0047961 | 0.0040405 | 124.434 | 115.3672 | -2.7116 | -0.022277 | 119.9006 | -4.5334 | 121.4117 | 0.98503 | -0.037244 | 0.98503 | -0.037244 | 30 | 72.8933 | 12.3201
0.58 | -11.5928 | 0.0036451 | 0.00028861 | 125.2688 | 113.676 | -3.5464 | -0.029135 | 119.4724 | -5.7964 | 121.4045 | 0.98152 | -0.04762 | 0.98152 | -0.04762 | 31 | 71.9034 | 12.4385
0.6 | -14.358 | 0.0036451 | -0.0039684 | 126.34 | 111.982 | -4.6176 | -0.037935 | 119.161 | -7.179 | 121.554 | 0.97896 | -0.058979 | 0.97896 | -0.058979 | 32 | 71.6291 | 12.3371
0.62 | -16.9637 | 0.0036451 | -0.0082975 | 127.4673 | 110.5036 | -5.7449 | -0.047197 | 118.9854 | -8.4819 | 121.8127 | 0.97751 | -0.069682 | 0.97751 | -0.069682 | 33 | 71.6675 | 12.3784
0.64 | -19.144 | 0.0026858 | -0.012843 | 129.1799 | 110.0359 | -6.4575 | -0.053051 | 119.6079 | -9.572 | 122.7986 | 0.98263 | -0.078638 | 0.98263 | -0.078638 | 34 | 72.2049 | 12.0083
0.66 | -20.5266 | 0.0026858 | -0.016884 | 129.517 | 108.9904 | -6.7946 | -0.05582 | 119.2537 | -10.2633 | 122.6748 | 0.97972 | -0.084317 | 0.97972 | -0.084317 | 35 | 71.9435 | 12.119
0.68 | -22.3879 | 0.0019185 | -0.020563 | 129.7901 | 107.4022 | -7.0677 | -0.058064 | 118.5962 | -11.1939 | 122.3275 | 0.97432 | -0.091963 | 0.97432 | -0.091963 | 36 | 69.7563 | 12.3156
0.7 | -23.6907 | 0.0019185 | -0.023738 | 129.9517 | 106.261 | -7.2293 | -0.059392 | 118.1063 | -11.8454 | 122.0548 | 0.97029 | -0.097315 | 0.97029 | -0.097315 | 37 | 69.8497 | 12.0937
0.72 | -24.3555 | 0.0019185 | -0.026119 | 129.8453 | 105.4899 | -7.1229 | -0.058518 | 117.6676 | -12.1777 | 121.7268 | 0.96669 | -0.10005 | 0.96669 | -0.10005 | 38 | 69.9431 | 12.271
0.74 | -24.515 | 0.0015348 | -0.027995 | 129.6026 | 105.0876 | -6.8802 | -0.056524 | 117.3451 | -12.2575 | 121.4309 | 0.96404 | -0.1007 | 0.96404 | -0.1007 | 39 | 70.2332 | 12.1218
0.76 | -24.515 | 0.0015348 | -0.028933 | 128.9771 | 104.4621 | -6.2547 | -0.051385 | 116.7196 | -12.2575 | 120.8054 | 0.9589 | -0.1007 | 0.9589 | -0.1007 | 40 | 70.1296 | 11.8946
0.78 | -24.0098 | 0.0015348 | -0.02951 | 127.2645 | 103.2547 | -5.5421 | -0.045531 | 115.2596 | -12.0049 | 119.2612 | 0.94691 | -0.098625 | 0.94691 | -0.098625 | 41 | 71.0697 | 11.8189
0.8 | -23.7705 | 0.0015348 | -0.029799 | 126.9899 | 103.2194 | -5.2675 | -0.043275 | 115.1047 | -11.8852 | 119.0664 | 0.94563 | -0.097642 | 0.94563 | -0.097642 | 42 | 73.663 | 11.1874
0.82 | -23.0792 | 0.0015348 | -0.029871 | 126.5495 | 103.4703 | -4.8271 | -0.039657 | 115.0099 | -11.5396 | 118.8564 | 0.94485 | -0.094803 | 0.94485 | -0.094803 | 43 | 73.1917 | 10.8918
0.84 | -22.0422 | 0.0019185 | -0.028861 | 125.8696 | 103.8274 | -4.1472 | -0.034071 | 114.8485 | -11.0211 | 118.5222 | 0.94353 | -0.090543 | 0.94353 | -0.090543 | 44 | 74.4927 | 10.6932
0.86 | -19.9417 | 0.0019185 | -0.026336 | 124.3453 | 104.4036 | -2.6229 | -0.021548 | 114.3745 | -9.9708 | 117.6981 | 0.93963 | -0.081915 | 0.93963 | -0.081915 | 45 | 75.5445 | 10.5633
0.88 | -17.8146 | 0.0019185 | -0.022945 | 122.1995 | 104.3849 | -0.4771 | -0.0039196 | 113.2922 | -8.9073 | 116.2613 | 0.93074 | -0.073177 | 0.93074 | -0.073177 | 46 | 75.292 | 10.7262
0.9 | -14.2782 | 0.0034532 | -0.020275 | 120.8544 | 106.5762 | 0.868 | 0.007131 | 113.7153 | -7.1391 | 116.095 | 0.93422 | -0.058651 | 0.93422 | -0.058651 | 47 | 75.2224 | 10.5503
0.92 | -13.321 | 0.0034532 | -0.019048 | 120.6473 | 107.3263 | 1.0751 | 0.0088324 | 113.9868 | -6.6605 | 116.207 | 0.93645 | -0.054719 | 0.93645 | -0.054719 | 48 | 75.9146 | 10.5544
0.94 | -9.9443 | 0.0046043 | -0.015801 | 118.9631 | 109.0188 | 2.7593 | 0.022669 | 113.991 | -4.9721 | 115.6483 | 0.93648 | -0.040848 | 0.93648 | -0.040848 | 49 | 74.6612 | 10.6115
0.96 | -6.5143 | 0.0046043 | -0.012266 | 117.3516 | 110.8373 | 4.3708 | 0.035908 | 114.0945 | -3.2571 | 115.1802 | 0.93733 | -0.026759 | 0.93733 | -0.026759 | 50 | 73.7812 | 11.0328
0.98 | -3.4831 | 0.0046043 | -0.0088026 | 116.218 | 112.7349 | 5.5044 | 0.045221 | 114.4764 | -1.7416 | 115.057 | 0.94047 | -0.014308 | 0.94047 | -0.014308 | 51 | 73.623 | 11.0412
1 | -0.18612 | 0.0059472 | -0.0050507 | 114.9108 | 114.7247 | 6.8116 | 0.05596 | 114.8177 | -0.093061 | 114.8488 | 0.94328 | -0.00076454 | 0.94328 | -0.00076454 | 52 | 73.23 | 11.1153
1.02 | 2.6589 | 0.0059472 | -0.0016595 | 113.6945 | 116.3534 | 8.0279 | 0.065953 | 115.0239 | 1.3294 | 114.5808 | 0.94497 | 0.010922 | 0.94497 | 0.010922 | 53 | 73.7804 | 11.2341
1.04 | 5.9293 | 0.0059472 | 0.0022367 | 112.5591 | 118.4884 | 9.1633 | 0.07528 | 115.5238 | 2.9647 | 114.5355 | 0.94908 | 0.024356 | 0.94908 | 0.024356 | 54 | 73.0341 | 11.1311
1.06 | 8.8275 | 0.0080575 | 0.0067102 | 110.0473 | 118.8748 | 10.6751 | 0.0877 | 114.4611 | 4.4138 | 112.9898 | 0.94035 | 0.036261 | 0.94035 | 0.036261 | 55 | 73.1126 | 11.1355
1.08 | 11.6991 | 0.0080575 | 0.0114 | 108.6849 | 120.384 | 12.0375 | 0.098893 | 114.5345 | 5.8496 | 112.5846 | 0.94095 | 0.048057 | 0.94095 | 0.048057 | 56 | 73.545 | 10.6599
1.1 | 14.6771 | 0.009976 | 0.015657 | 107.7787 | 122.4558 | 12.9437 | 0.10634 | 115.1172 | 7.3385 | 112.6711 | 0.94574 | 0.060289 | 0.94574 | 0.060289 | 57 | 73.1907 | 10.5329
1.12 | 16.8574 | 0.009976 | 0.019698 | 106.748 | 123.6054 | 13.9744 | 0.11481 | 115.1767 | 8.4287 | 112.3671 | 0.94622 | 0.069245 | 0.94622 | 0.069245 | 58 | 74.974 | 10.3219
1.14 | 19.3036 | 0.009976 | 0.023594 | 105.8665 | 125.1701 | 14.8559 | 0.12205 | 115.5183 | 9.6518 | 112.301 | 0.94903 | 0.079293 | 0.94903 | 0.079293 | 59 | 75.2938 | 10.3486
1.16 | 20.8191 | 0.011703 | 0.026624 | 105.6488 | 126.4679 | 15.0736 | 0.12384 | 116.0584 | 10.4096 | 112.5885 | 0.95347 | 0.085519 | 0.95347 | 0.085519 | 60 | 74.3821 | 10.5651
1.18 | 22.3879 | 0.011703 | 0.030088 | 104.4794 | 126.8673 | 16.243 | 0.13344 | 115.6733 | 11.1939 | 111.942 | 0.9503 | 0.091963 | 0.9503 | 0.091963 | 61 | 75.0324 | 10.602
1.2 | 23.6641 | 0.013046 | 0.033118 | 104.5015 | 128.1656 | 16.2209 | 0.13326 | 116.3336 | 11.8321 | 112.3895 | 0.95573 | 0.097205 | 0.95573 | 0.097205 | 62 | 75.7289 | 10.6009
1.22 | 24.0896 | 0.013046 | 0.034778 | 104.3754 | 128.465 | 16.347 | 0.1343 | 116.4202 | 12.0448 | 112.4053 | 0.95644 | 0.098953 | 0.95644 | 0.098953 | 63 | 75.9772 | 10.2207
1.24 | 24.7277 | 0.013046 | 0.036798 | 104.269 | 128.9967 | 16.4534 | 0.13517 | 116.6328 | 12.3638 | 112.5116 | 0.95819 | 0.10157 | 0.95819 | 0.10157 | 64 | 76.3399 | 10.2693
1.26 | 24.5416 | 0.014388 | 0.037303 | 104.8378 | 129.3794 | 15.8846 | 0.1305 | 117.1086 | 12.2708 | 113.0183 | 0.9621 | 0.10081 | 0.9621 | 0.10081 | 65 | 77.052 | 10.0448
1.28 | 23.93 | 0.014388 | 0.037591 | 105.155 | 129.085 | 15.5674 | 0.12789 | 117.12 | 11.965 | 113.1317 | 0.96219 | 0.098298 | 0.96219 | 0.098298 | 66 | 76.0847 | 10.2256
1.3 | 23.3982 | 0.014388 | 0.03788 | 105.1784 | 128.5766 | 15.544 | 0.1277 | 116.8775 | 11.6991 | 112.9778 | 0.9602 | 0.096113 | 0.9602 | 0.096113 | 67 | 76.1559 | 10.1337
1.32 | 22.7601 | 0.015348 | 0.03788 | 105.6831 | 128.4432 | 15.0393 | 0.12355 | 117.0632 | 11.3801 | 113.2698 | 0.96172 | 0.093492 | 0.96172 | 0.093492 | 68 | 76.3634 | 10.2536
1.34 | 22.122 | 0.015348 | 0.037086 | 105.866 | 127.988 | 14.8564 | 0.12205 | 116.927 | 11.061 | 113.24 | 0.9606 | 0.090871 | 0.9606 | 0.090871 | 69 | 75.6586 | 10.0977
1.36 | 19.4897 | 0.015731 | 0.034345 | 107.0192 | 126.5089 | 13.7032 | 0.11258 | 116.764 | 9.7448 | 113.5158 | 0.95927 | 0.080058 | 0.95927 | 0.080058 | 70 | 75.817 | 10.3998
1.38 | 16.9106 | 0.015731 | 0.031819 | 108.4677 | 125.3783 | 12.2547 | 0.10068 | 116.923 | 8.4553 | 114.1046 | 0.96057 | 0.069464 | 0.96057 | 0.069464 | 71 | 75.6457 | 10.4859
1.4 | 14.7037 | 0.015731 | 0.029871 | 109.2602 | 123.9639 | 11.4622 | 0.094167 | 116.612 | 7.3518 | 114.1614 | 0.95802 | 0.060398 | 0.95802 | 0.060398 | 72 | 75.2795 | 10.5833
1.42 | 12.4702 | 0.015731 | 0.027779 | 110.1111 | 122.5813 | 10.6113 | 0.087176 | 116.3462 | 6.2351 | 114.2678 | 0.95583 | 0.051224 | 0.95583 | 0.051224 | 73 | 75.8458 | 10.7214
1.44 | 8.9871 | 0.015731 | 0.026408 | 110.8324 | 119.8195 | 9.89 | 0.08125 | 115.3259 | 4.4935 | 113.8281 | 0.94745 | 0.036916 | 0.94745 | 0.036916 | 74 | 75.2374 | 10.8543
1.46 | 6.6472 | 0.015731 | 0.02446 | 112.0331 | 118.6803 | 8.6893 | 0.071386 | 115.3567 | 3.3236 | 114.2488 | 0.9477 | 0.027305 | 0.9477 | 0.027305 | 75 | 75.1146 | 10.3724
1.48 | 3.6959 | 0.01458 | 0.021501 | 114.3785 | 118.0744 | 7.3439 | 0.060333 | 116.2264 | 1.8479 | 115.6105 | 0.95485 | 0.015182 | 0.95485 | 0.015182 | 76 | 75.1146 | 10.3005
1.5 | 0.69131 | 0.01458 | 0.016667 | 116.3619 | 117.0532 | 5.3605 | 0.044039 | 116.7076 | 0.34566 | 116.5923 | 0.9588 | 0.0028397 | 0.9588 | 0.0028397 | 77 | 75.6646 | 10.0598
1.52 | -2.6323 | 0.013046 | 0.011617 | 117.8923 | 115.26 | 3.8301 | 0.031466 | 116.5761 | -1.3162 | 117.0149 | 0.95772 | -0.010813 | 0.95772 | -0.010813 | 78 | 74.7377 | 10.0864
1.54 | -6.3548 | 0.013046 | 0.0067823 | 119.6628 | 113.308 | 2.0596 | 0.01692 | 116.4854 | -3.1774 | 117.5445 | 0.95698 | -0.026103 | 0.95698 | -0.026103 | 79 | 72.3584 | 10.1416
1.56 | -8.8807 | 0.013046 | 0.0028139 | 120.7825 | 111.9018 | 0.9399 | 0.0077217 | 116.3422 | -4.4403 | 117.8223 | 0.9558 | -0.036479 | 0.9558 | -0.036479 | 80 | 73.3977 | 10.0233
1.58 | -11.9916 | 0.012278 | -0.0014431 | 122.0833 | 110.0917 | -0.3609 | -0.0029649 | 116.0875 | -5.9958 | 118.0861 | 0.95371 | -0.049258 | 0.95371 | -0.049258 | 81 | 72.0059 | 10.4616
1.6 | -14.491 | 0.012278 | -0.0054114 | 122.8882 | 108.3972 | -1.1658 | -0.0095775 | 115.6427 | -7.2455 | 118.0579 | 0.95005 | -0.059525 | 0.95005 | -0.059525 | 82 | 72.8485 | 10.192
1.62 | -16.7244 | 0.012278 | -0.0092355 | 123.6807 | 106.9563 | -1.9583 | -0.016088 | 115.3185 | -8.3622 | 118.1059 | 0.94739 | -0.068699 | 0.94739 | -0.068699 | 83 | 74.1729 | 9.8997
1.64 | -18.9845 | 0.011319 | -0.013493 | 124.6133 | 105.6288 | -2.8909 | -0.02375 | 115.1211 | -9.4922 | 118.2851 | 0.94577 | -0.077983 | 0.94577 | -0.077983 | 84 | 75.1208 | 9.5964
1.66 | -20.8723 | 0.011319 | -0.017317 | 125.3408 | 104.4685 | -3.6184 | -0.029727 | 114.9046 | -10.4362 | 118.3834 | 0.94399 | -0.085737 | 0.94399 | -0.085737 | 85 | 74.0995 | 9.8169
1.68 | -22.4942 | 0.010552 | -0.02078 | 126.7527 | 104.2585 | -4.0303 | -0.033111 | 115.5056 | -11.2471 | 119.2546 | 0.94893 | -0.0924 | 0.94893 | -0.0924 | 86 | 74.2193 | 9.4615
1.7 | -23.5578 | 0.010552 | -0.02345 | 126.9382 | 103.3804 | -4.2158 | -0.034635 | 115.1593 | -11.7789 | 119.0856 | 0.94608 | -0.096768 | 0.94608 | -0.096768 | 87 | 75.7894 | 9.5349
1.72 | -24.4086 | 0.010552 | -0.025686 | 126.9242 | 102.5156 | -4.2018 | -0.03452 | 114.7199 | -12.2043 | 118.788 | 0.94247 | -0.10026 | 0.94247 | -0.10026 | 88 | 75.4356 | 9.4361
1.74 | -24.7809 | 0.01036 | -0.027418 | 125.6629 | 100.882 | -3.9405 | -0.032373 | 113.2725 | -12.3904 | 117.4026 | 0.93058 | -0.10179 | 0.93058 | -0.10179 | 89 | 76.5023 | 9.1219
1.76 | -24.1427 | 0.01036 | -0.02814 | 125.1606 | 101.0179 | -3.4382 | -0.028246 | 113.0892 | -12.0714 | 117.113 | 0.92907 | -0.099171 | 0.92907 | -0.099171 | 90 | 75.7763 | 9.2746
1.78 | -23.8768 | 0.010168 | -0.028572 | 124.7168 | 100.84 | -2.9944 | -0.0246 | 112.7784 | -11.9384 | 116.7579 | 0.92652 | -0.098079 | 0.92652 | -0.098079 | 91 | 76.107 | 8.8172
1.8 | -23.5046 | 0.010168 | -0.028789 | 124.5869 | 101.0823 | -2.8645 | -0.023533 | 112.8346 | -11.7523 | 116.752 | 0.92698 | -0.09655 | 0.92698 | -0.09655 | 92 | 76.6976 | 9.0136
1.82 | -23.1855 | 0.010168 | -0.028789 | 124.0544 | 100.8689 | -2.332 | -0.019158 | 112.4616 | -11.5928 | 116.3259 | 0.92392 | -0.095239 | 0.92392 | -0.095239 | 93 | 77.8011 | 9.0102
1.84 | -21.8295 | 0.011319 | -0.027634 | 123.3473 | 101.5178 | -1.6249 | -0.013349 | 112.4325 | -10.9148 | 116.0708 | 0.92368 | -0.089669 | 0.92368 | -0.089669 | 94 | 77.9348 | 8.8372
1.86 | -19.7822 | 0.011319 | -0.024893 | 121.8331 | 102.0509 | -0.1107 | -0.00090945 | 111.942 | -9.8911 | 115.239 | 0.91965 | -0.081259 | 0.91965 | -0.081259 | 95 | 76.6831 | 9.0138
1.88 | -17.0169 | 0.011319 | -0.020924 | 119.6912 | 102.6743 | 2.0312 | 0.016687 | 111.1827 | -8.5085 | 114.0189 | 0.91341 | -0.0699 | 0.91341 | -0.0699 | 96 | 77.7965 | 8.8988
1.9 | -15.6077 | 0.012278 | -0.020203 | 119.5989 | 103.9912 | 2.1235 | 0.017445 | 111.7951 | -7.8038 | 114.3963 | 0.91844 | -0.064112 | 0.91844 | -0.064112 | 97 | 79.2816 | 8.3975
1.92 | -13.0817 | 0.012278 | -0.017389 | 117.9775 | 104.8958 | 3.7449 | 0.030766 | 111.4366 | -6.5409 | 113.6169 | 0.9155 | -0.053736 | 0.9155 | -0.053736 | 98 | 79.3197 | 8.6716
1.94 | -9.3593 | 0.013429 | -0.013925 | 116.6312 | 107.2719 | 5.0912 | 0.041826 | 111.9516 | -4.6796 | 113.5114 | 0.91973 | -0.038445 | 0.91973 | -0.038445 | 99 | 79.3875 | 8.7124
1.96 | -6.3548 | 0.013429 | -0.010606 | 115.1531 | 108.7983 | 6.5693 | 0.05397 | 111.9757 | -3.1774 | 113.0348 | 0.91993 | -0.026103 | 0.91993 | -0.026103 | 100 | 78.84 | 8.3845
1.98 | -3.2438 | 0.013429 | -0.0068545 | 113.9524 | 110.7086 | 7.77 | 0.063834 | 112.3305 | -1.6219 | 112.8711 | 0.92284 | -0.013325 | 0.92284 | -0.013325 | 101 | 79.6606 | 8.427
2 | 0.026589 | 0.015156 | -0.0032469 | 111.7861 | 111.8127 | 8.9363 | 0.073415 | 111.7994 | 0.013294 | 111.795 | 0.91848 | 0.00010922 | 0.91848 | 0.00010922 | 102 | 79.238 | 8.6692
2.02 | 2.9248 | 0.015156 | 0.00050507 | 110.3215 | 113.2463 | 10.4009 | 0.085448 | 111.7839 | 1.4624 | 111.2964 | 0.91835 | 0.012014 | 0.91835 | 0.012014 | 103 | 78.2925 | 8.6619
2.04 | 6.2218 | 0.016882 | 0.0048342 | 108.8601 | 115.0819 | 11.8623 | 0.097454 | 111.971 | 3.1109 | 110.934 | 0.91989 | 0.025557 | 0.91989 | 0.025557 | 104 | 78.7385 | 8.3072
2.06 | 8.9073 | 0.016882 | 0.0093798 | 107.6133 | 116.5206 | 13.1091 | 0.1077 | 112.0669 | 4.4536 | 110.5824 | 0.92068 | 0.036589 | 0.92068 | 0.036589 | 105 | 79.0024 | 8.5906
2.08 | 11.6194 | 0.016882 | 0.01407 | 106.6215 | 118.2409 | 14.1009 | 0.11584 | 112.4312 | 5.8097 | 110.4946 | 0.92367 | 0.047729 | 0.92367 | 0.047729 | 106 | 78.6433 | 8.6509
2.1 | 14.4112 | 0.018801 | 0.018543 | 105.7238 | 120.135 | 14.9986 | 0.12322 | 112.9294 | 7.2056 | 110.5275 | 0.92776 | 0.059197 | 0.92776 | 0.059197 | 107 | 78.4596 | 8.6879
2.12 | 16.751 | 0.018801 | 0.022584 | 104.8224 | 121.5734 | 15.9 | 0.13063 | 113.1979 | 8.3755 | 110.4061 | 0.92997 | 0.068808 | 0.92997 | 0.068808 | 108 | 77.9636 | 8.6612
2.14 | 18.825 | 0.018801 | 0.025831 | 104.1327 | 122.9577 | 16.5897 | 0.13629 | 113.5452 | 9.4125 | 110.4077 | 0.93282 | 0.077327 | 0.93282 | 0.077327 | 109 | 77.5744 | 8.4284
2.16 | 20.5001 | 0.021103 | 0.029438 | 103.3776 | 123.8777 | 17.3448 | 0.14249 | 113.6276 | 10.25 | 110.211 | 0.9335 | 0.084208 | 0.9335 | 0.084208 | 110 | 77.631 | 8.6168
2.18 | 22.6272 | 0.021103 | 0.03319 | 102.756 | 125.3832 | 17.9664 | 0.1476 | 114.0696 | 11.3136 | 110.2984 | 0.93713 | 0.092946 | 0.93713 | 0.092946 | 111 | 77.57 | 8.8352
2.2 | 23.7439 | 0.022638 | 0.035716 | 102.5109 | 126.2548 | 18.2115 | 0.14962 | 114.3829 | 11.872 | 110.4255 | 0.9397 | 0.097533 | 0.9397 | 0.097533 | 112 | 77.7364 | 8.6103
2.22 | 24.5682 | 0.022638 | 0.038024 | 102.4924 | 127.0606 | 18.23 | 0.14977 | 114.7765 | 12.2841 | 110.6818 | 0.94294 | 0.10092 | 0.94294 | 0.10092 | 113 | 77.3164 | 8.4846
2.24 | 24.8341 | 0.022638 | 0.039828 | 102.3102 | 127.1443 | 18.4122 | 0.15126 | 114.7272 | 12.417 | 110.5882 | 0.94253 | 0.10201 | 0.94253 | 0.10201 | 114 | 77.5527 | 8.5962
2.26 | 24.0896 | 0.023789 | 0.040405 | 102.8163 | 126.9059 | 17.9061 | 0.14711 | 114.8611 | 12.0448 | 110.8462 | 0.94363 | 0.098953 | 0.94363 | 0.098953 | 115 | 78.1373 | 8.4479
2.28 | 23.7173 | 0.023789 | 0.040694 | 103.3586 | 127.0759 | 17.3638 | 0.14265 | 115.2173 | 11.8587 | 111.2644 | 0.94656 | 0.097424 | 0.94656 | 0.097424 | 116 | 77.8103 | 8.6967
2.3 | 23.3451 | 0.023789 | 0.040911 | 103.4102 | 126.7553 | 17.3122 | 0.14223 | 115.0827 | 11.6725 | 111.1919 | 0.94545 | 0.095895 | 0.94545 | 0.095895 | 117 | 79.0907 | 8.615
2.32 | 22.7069 | 0.02494 | 0.040911 | 103.7053 | 126.4122 | 17.0171 | 0.1398 | 115.0588 | 11.3535 | 111.2743 | 0.94526 | 0.093273 | 0.94526 | 0.093273 | 118 | 78.089 | 8.7134
2.34 | 22.3081 | 0.02494 | 0.040117 | 103.9864 | 126.2945 | 16.736 | 0.13749 | 115.1405 | 11.1541 | 111.4224 | 0.94593 | 0.091635 | 0.94593 | 0.091635 | 119 | 78.7705 | 8.8321
2.36 | 19.5163 | 0.025132 | 0.037231 | 105.5272 | 125.0435 | 15.1952 | 0.12483 | 115.2853 | 9.7581 | 112.0326 | 0.94712 | 0.080167 | 0.94712 | 0.080167 | 120 | 77.5613 | 8.6184
2.38 | 16.9637 | 0.025132 | 0.034922 | 106.5988 | 123.5625 | 14.1236 | 0.11603 | 115.0807 | 8.4819 | 112.2534 | 0.94544 | 0.069682 | 0.94544 | 0.069682 | 121 | 77.7965 | 8.7841
2.4 | 14.81 | 0.025132 | 0.032829 | 107.6451 | 122.4551 | 13.0773 | 0.10744 | 115.0501 | 7.405 | 112.5818 | 0.94518 | 0.060835 | 0.94518 | 0.060835 | 122 | 76.984 | 8.9662
2.42 | 12.2043 | 0.025132 | 0.030665 | 108.8491 | 121.0534 | 11.8733 | 0.097544 | 114.9513 | 6.1022 | 112.9172 | 0.94437 | 0.050132 | 0.94437 | 0.050132 | 123 | 77.6028 | 8.7284
2.44 | 9.2529 | 0.025132 | 0.028212 | 109.5487 | 118.8016 | 11.1737 | 0.091797 | 114.1752 | 4.6265 | 112.633 | 0.938 | 0.038008 | 0.938 | 0.038008 | 124 | 77.4037 | 8.8263
2.46 | 5.7166 | 0.025132 | 0.026264 | 110.6097 | 116.3263 | 10.1127 | 0.08308 | 113.468 | 2.8583 | 112.5152 | 0.93219 | 0.023482 | 0.93219 | 0.023482 | 125 | 78.1257 | 9.0546
2.48 | 4.0947 | 0.024748 | 0.024243 | 112.4158 | 116.5105 | 9.3066 | 0.076458 | 114.4631 | 2.0473 | 113.7807 | 0.94036 | 0.01682 | 0.94036 | 0.01682 | 126 | 78.9305 | 9.0843
2.5 | 0.98379 | 0.024748 | 0.019842 | 114.2991 | 115.2829 | 7.4233 | 0.060985 | 114.791 | 0.4919 | 114.627 | 0.94306 | 0.0040411 | 0.94306 | 0.0040411 | 127 | 78.8283 | 9.0192
2.52 | -3.2438 | 0.023213 | 0.014575 | 116.3433 | 113.0995 | 5.3791 | 0.044192 | 114.7214 | -1.6219 | 115.262 | 0.94248 | -0.013325 | 0.94248 | -0.013325 | 128 | 78.7979 | 9.1684
2.54 | -5.9559 | 0.023213 | 0.0097406 | 117.899 | 111.9431 | 3.8234 | 0.031411 | 114.921 | -2.978 | 115.9137 | 0.94412 | -0.024465 | 0.94412 | -0.024465 | 129 | 80.0906 | 9.3413
2.56 | -9.3061 | 0.023213 | 0.0048342 | 119.3505 | 110.0444 | 2.3719 | 0.019486 | 114.6974 | -4.6531 | 116.2485 | 0.94229 | -0.038227 | 0.94229 | -0.038227 | 130 | 78.8154 | 9.3478
2.58 | -11.965 | 0.022254 | 0.00050507 | 120.1509 | 108.1859 | 1.5715 | 0.012911 | 114.1684 | -5.9825 | 116.1626 | 0.93794 | -0.049149 | 0.93794 | -0.049149 | 131 | 79.6743 | 8.9968
2.6 | -14.8366 | 0.022254 | -0.0038962 | 121.6224 | 106.7858 | 0.1 | 0.00082154 | 114.2041 | -7.4183 | 116.6769 | 0.93823 | -0.060944 | 0.93823 | -0.060944 | 132 | 78.6041 | 9.017
2.62 | -17.0169 | 0.021103 | -0.007576 | 122.3943 | 105.3774 | -0.6719 | -0.0055199 | 113.8858 | -8.5085 | 116.722 | 0.93562 | -0.0699 | 0.93562 | -0.0699 | 133 | 78.8821 | 8.8071
2.64 | -19.0377 | 0.021103 | -0.0114 | 123.3334 | 104.2957 | -1.611 | -0.013235 | 113.8146 | -9.5188 | 116.9875 | 0.93503 | -0.078201 | 0.93503 | -0.078201 | 134 | 79.2571 | 8.8907
2.66 | -21.0052 | 0.021103 | -0.015513 | 124.0564 | 103.0512 | -2.334 | -0.019175 | 113.5538 | -10.5026 | 117.0547 | 0.93289 | -0.086283 | 0.93289 | -0.086283 | 135 | 79.2635 | 8.8988
2.68 | -22.7069 | 0.020144 | -0.018976 | 125.3207 | 102.6138 | -2.5983 | -0.021346 | 113.9672 | -11.3535 | 117.7517 | 0.93629 | -0.093273 | 0.93629 | -0.093273 | 136 | 78.7965 | 8.7849
2.7 | -23.5046 | 0.020144 | -0.021574 | 125.2617 | 101.7571 | -2.5393 | -0.020861 | 113.5094 | -11.7523 | 117.4268 | 0.93253 | -0.09655 | 0.93253 | -0.09655 | 137 | 79.687 | 8.6833
2.72 | -24.6213 | 0.020144 | -0.023883 | 125.4777 | 100.8564 | -2.7553 | -0.022636 | 113.167 | -12.3107 | 117.2706 | 0.92971 | -0.10114 | 0.92971 | -0.10114 | 138 | 80.3437 | 8.7323
2.74 | -24.7277 | 0.019952 | -0.02547 | 124.6566 | 99.9289 | -2.9342 | -0.024106 | 112.2928 | -12.3638 | 116.414 | 0.92253 | -0.10157 | 0.92253 | -0.10157 | 139 | 79.9936 | 8.6387
2.76 | -24.8075 | 0.019952 | -0.026336 | 123.8245 | 99.017 | -2.1021 | -0.01727 | 111.4208 | -12.4037 | 115.5553 | 0.91537 | -0.1019 | 0.91537 | -0.1019 | 140 | 81.115 | 8.4731
2.78 | -24.5416 | 0.019952 | -0.026769 | 123.4017 | 98.8601 | -1.6793 | -0.013796 | 111.1309 | -12.2708 | 115.2212 | 0.91299 | -0.10081 | 0.91299 | -0.10081 | 141 | 80.1015 | 8.7839
2.8 | -23.93 | 0.019952 | -0.026913 | 123.4964 | 99.5664 | -1.774 | -0.014574 | 111.5314 | -11.965 | 115.5197 | 0.91628 | -0.098298 | 0.91628 | -0.098298 | 142 | 80.488 | 8.807
2.82 | -23.8503 | 0.019952 | -0.026841 | 123.0813 | 99.231 | -1.3589 | -0.011164 | 111.1562 | -11.9251 | 115.1312 | 0.91319 | -0.09797 | 0.91319 | -0.09797 | 143 | 80.1314 | 8.7318
2.84 | -22.2283 | 0.020911 | -0.02547 | 122.2185 | 99.9902 | -0.4961 | -0.0040757 | 111.1043 | -11.1142 | 114.8091 | 0.91277 | -0.091308 | 0.91277 | -0.091308 | 144 | 80.6656 | 8.5792
2.86 | -20.7925 | 0.020911 | -0.022439 | 120.665 | 99.8725 | 1.0574 | 0.008687 | 110.2687 | -10.3963 | 113.7342 | 0.9059 | -0.08541 | 0.9059 | -0.08541 | 145 | 82.0653 | 8.4122
2.88 | -16.1395 | 0.022062 | -0.019337 | 118.8052 | 102.6657 | 2.9172 | 0.023966 | 110.7355 | -8.0697 | 113.4254 | 0.90974 | -0.066296 | 0.90974 | -0.066296 | 146 | 80.5761 | 8.4921
2.9 | -15.847 | 0.022062 | -0.018399 | 118.5962 | 102.7492 | 3.1262 | 0.025683 | 110.6727 | -7.9235 | 113.3139 | 0.90922 | -0.065095 | 0.90922 | -0.065095 | 147 | 82.1659 | 8.4439
2.92 | -12.8159 | 0.022062 | -0.015152 | 116.7442 | 103.9283 | 4.9782 | 0.040898 | 110.3363 | -6.4079 | 112.4722 | 0.90646 | -0.052644 | 0.90646 | -0.052644 | 148 | 81.2466 | 8.5135
2.94 | -9.5454 | 0.023597 | -0.011833 | 115.3326 | 105.7872 | 6.3898 | 0.052495 | 110.5599 | -4.7727 | 112.1508 | 0.9083 | -0.03921 | 0.9083 | -0.03921 | 149 | 81.4302 | 8.4448
2.96 | -6.4877 | 0.023597 | -0.0081532 | 114.0956 | 107.6079 | 7.6268 | 0.062657 | 110.8518 | -3.2438 | 111.933 | 0.91069 | -0.02665 | 0.91069 | -0.02665 | 150 | 82.1524 | 8.2624
2.98 | -3.43 | 0.023597 | -0.0048342 | 112.7668 | 109.3368 | 8.9556 | 0.073574 | 111.0518 | -1.715 | 111.6235 | 0.91234 | -0.014089 | 0.91234 | -0.014089 | 151 | 81.7263 | 8.4811
3 | -0.10636 | 0.025132 | -0.00093798 | 110.1229 | 110.0165 | 10.5995 | 0.087079 | 110.0697 | -0.053178 | 110.0874 | 0.90427 | -0.00043688 | 0.90427 | -0.00043688 | 152 | 81.3937 | 8.3504
3.02 | 2.9248 | 0.025132 | 0.0031747 | 109.2008 | 112.1256 | 11.5216 | 0.094655 | 110.6632 | 1.4624 | 110.1757 | 0.90914 | 0.012014 | 0.90914 | 0.012014 | 153 | 81.6732 | 8.3761
3.04 | 5.9027 | 0.026858 | 0.0077925 | 107.6187 | 113.5214 | 13.1037 | 0.10765 | 110.5701 | 2.9514 | 109.5863 | 0.90838 | 0.024247 | 0.90838 | 0.024247 | 154 | 81.6544 | 8.2727
3.06 | 9.2264 | 0.026858 | 0.012482 | 106.4771 | 115.7035 | 14.2453 | 0.11703 | 111.0903 | 4.6132 | 109.5526 | 0.91265 | 0.037899 | 0.91265 | 0.037899 | 155 | 80.6386 | 8.3589
3.08 | 11.6194 | 0.026858 | 0.0171 | 105.0175 | 116.6369 | 15.7049 | 0.12902 | 110.8272 | 5.8097 | 108.8906 | 0.91049 | 0.047729 | 0.91049 | 0.047729 | 156 | 80.06 | 8.2827
3.1 | 14.81 | 0.029352 | 0.021646 | 104.3571 | 119.1671 | 16.3653 | 0.13445 | 111.7621 | 7.405 | 109.2938 | 0.91817 | 0.060835 | 0.91817 | 0.060835 | 157 | 80.9082 | 8.1602
3.12 | 17.0435 | 0.029352 | 0.025326 | 103.3369 | 120.3804 | 17.3855 | 0.14283 | 111.8586 | 8.5217 | 109.0181 | 0.91897 | 0.07001 | 0.91897 | 0.07001 | 158 | 81.1152 | 8.1864
3.14 | 18.9845 | 0.029352 | 0.029366 | 102.7833 | 121.7678 | 17.9391 | 0.14738 | 112.2755 | 9.4922 | 109.1115 | 0.92239 | 0.077983 | 0.92239 | 0.077983 | 159 | 80.7355 | 8.3365
3.16 | 21.0584 | 0.031079 | 0.03319 | 102.451 | 123.5094 | 18.2714 | 0.15011 | 112.9802 | 10.5292 | 109.4705 | 0.92818 | 0.086502 | 0.92818 | 0.086502 | 160 | 80.1723 | 8.2077
3.18 | 22.441 | 0.031079 | 0.035716 | 101.8511 | 124.2921 | 18.8713 | 0.15504 | 113.0716 | 11.2205 | 109.3314 | 0.92893 | 0.092181 | 0.92893 | 0.092181 | 161 | 79.9224 | 8.1493
3.2 | 23.5578 | 0.032614 | 0.038746 | 101.479 | 125.0368 | 19.2434 | 0.15809 | 113.2579 | 11.7789 | 109.3316 | 0.93046 | 0.096768 | 0.93046 | 0.096768 | 162 | 80.4256 | 8.1727
3.22 | 24.5948 | 0.032614 | 0.041199 | 101.2509 | 125.8457 | 19.4715 | 0.15997 | 113.5483 | 12.2974 | 109.4492 | 0.93285 | 0.10103 | 0.93285 | 0.10103 | 163 | 81.3738 | 8.1506
3.24 | 25.0734 | 0.032614 | 0.043147 | 101.1102 | 126.1836 | 19.6122 | 0.16112 | 113.6469 | 12.5367 | 109.468 | 0.93366 | 0.10299 | 0.93366 | 0.10299 | 164 | 79.7649 | 8.2706
3.26 | 24.3289 | 0.033765 | 0.043724 | 101.9513 | 126.2802 | 18.7711 | 0.15421 | 114.1157 | 12.1644 | 110.0609 | 0.93751 | 0.099936 | 0.93751 | 0.099936 | 165 | 81.3576 | 8.1989
3.28 | 23.7971 | 0.033765 | 0.044013 | 101.9193 | 125.7164 | 18.8031 | 0.15448 | 113.8178 | 11.8985 | 109.8517 | 0.93506 | 0.097751 | 0.93506 | 0.097751 | 166 | 80.9774 | 8.1162
3.3 | 23.2919 | 0.034916 | 0.044157 | 102.2593 | 125.5512 | 18.4631 | 0.15168 | 113.9052 | 11.6459 | 110.0233 | 0.93578 | 0.095676 | 0.93578 | 0.095676 | 167 | 79.7649 | 8.104
3.32 | 22.6272 | 0.034916 | 0.044157 | 102.5475 | 125.1747 | 18.1749 | 0.14931 | 113.8611 | 11.3136 | 110.0899 | 0.93542 | 0.092946 | 0.93542 | 0.092946 | 168 | 81.0721 | 8.1342
3.34 | 22.4145 | 0.034916 | 0.043364 | 102.9049 | 125.3194 | 17.8175 | 0.14638 | 114.1121 | 11.2072 | 110.3764 | 0.93748 | 0.092072 | 0.93748 | 0.092072 | 169 | 81.1066 | 8.1593
3.36 | 19.6758 | 0.0353 | 0.041199 | 104.0559 | 123.7317 | 16.6665 | 0.13692 | 113.8938 | 9.8379 | 110.6145 | 0.93568 | 0.080822 | 0.93568 | 0.080822 | 170 | 79.665 | 8.2429
3.38 | 17.203 | 0.0353 | 0.038818 | 105.2327 | 122.4357 | 15.4897 | 0.12725 | 113.8342 | 8.6015 | 110.967 | 0.9352 | 0.070665 | 0.9352 | 0.070665 | 171 | 80.7704 | 8.1797
3.4 | 14.7037 | 0.0353 | 0.037086 | 106.3441 | 121.0478 | 14.3783 | 0.11812 | 113.6959 | 7.3518 | 111.2453 | 0.93406 | 0.060398 | 0.93406 | 0.060398 | 172 | 80.9344 | 8.1768
3.42 | 12.2841 | 0.035491 | 0.034994 | 107.0456 | 119.3297 | 13.6768 | 0.11236 | 113.1876 | 6.142 | 111.1403 | 0.92988 | 0.050459 | 0.92988 | 0.050459 | 173 | 79.8936 | 8.0651
3.44 | 9.572 | 0.035491 | 0.032036 | 108.6351 | 118.2071 | 12.0873 | 0.099302 | 113.4211 | 4.786 | 111.8258 | 0.9318 | 0.039319 | 0.9318 | 0.039319 | 174 | 79.8224 | 8.1634
3.46 | 6.5675 | 0.035108 | 0.029005 | 110.7615 | 117.329 | 10.9609 | 0.090048 | 114.0452 | 3.2837 | 112.9507 | 0.93693 | 0.026977 | 0.93693 | 0.026977 | 175 | 79.6374 | 8.1844
3.48 | 3.7224 | 0.035108 | 0.026841 | 111.5695 | 115.2919 | 10.1529 | 0.08341 | 113.4307 | 1.8612 | 112.8103 | 0.93188 | 0.015291 | 0.93188 | 0.015291 | 176 | 79.7298 | 8.1515
3.5 | 0.77108 | 0.035108 | 0.023955 | 113.0895 | 113.8606 | 8.6329 | 0.070923 | 113.475 | 0.38554 | 113.3465 | 0.93224 | 0.0031674 | 0.93224 | 0.0031674 | 177 | 79.8155 | 8.1749
3.52 | -2.4994 | 0.033573 | 0.018471 | 115.3254 | 112.826 | 6.397 | 0.052554 | 114.0757 | -1.2497 | 114.4923 | 0.93718 | -0.010267 | 0.93718 | -0.010267 | 178 | 79.2211 | 8.1273
3.54 | -5.9559 | 0.033573 | 0.013132 | 116.7399 | 110.784 | 4.9825 | 0.040933 | 113.7619 | -2.978 | 114.7546 | 0.9346 | -0.024465 | 0.9346 | -0.024465 | 179 | 79.2127 | 8.2168
3.56 | -8.8009 | 0.033573 | 0.0082975 | 118.0869 | 109.286 | 3.6355 | 0.029867 | 113.6864 | -4.4005 | 115.1533 | 0.93398 | -0.036152 | 0.93398 | -0.036152 | 180 | 78.4812 | 8.2084
3.58 | -11.9118 | 0.032614 | 0.003319 | 119.6364 | 107.7246 | 2.086 | 0.017137 | 113.6805 | -5.9559 | 115.6658 | 0.93393 | -0.04893 | 0.93393 | -0.04893 | 181 | 78.1675 | 8.1377
3.6 | -14.5707 | 0.032614 | -0.0011544 | 120.7056 | 106.1349 | 1.0168 | 0.0083534 | 113.4202 | -7.2854 | 115.8487 | 0.93179 | -0.059852 | 0.93179 | -0.059852 | 182 | 77.5613 | 8.2497
3.62 | -17.0169 | 0.031655 | -0.0053393 | 121.5589 | 104.542 | 0.1635 | 0.0013432 | 113.0504 | -8.5085 | 115.8866 | 0.92876 | -0.0699 | 0.92876 | -0.0699 | 183 | 79.7821 | 8.0053
3.64 | -18.9313 | 0.031655 | -0.0089469 | 122.3638 | 103.4325 | -0.6414 | -0.0052694 | 112.8981 | -9.4657 | 116.0534 | 0.92751 | -0.077764 | 0.92751 | -0.077764 | 184 | 78.0255 | 8.2091
3.66 | -21.0584 | 0.031655 | -0.012987 | 123.2405 | 102.1821 | -1.5181 | -0.012472 | 112.7113 | -10.5292 | 116.221 | 0.92597 | -0.086502 | 0.92597 | -0.086502 | 185 | 78.1452 | 8.181
3.68 | -22.5208 | 0.030887 | -0.016451 | 123.428 | 100.9072 | -1.7056 | -0.014012 | 112.1676 | -11.2604 | 115.9211 | 0.9215 | -0.092509 | 0.9215 | -0.092509 | 186 | 79.3524 | 7.8918
3.7 | -23.5844 | 0.030887 | -0.019409 | 123.9551 | 100.3707 | -2.2327 | -0.018343 | 112.1629 | -11.7922 | 116.0936 | 0.92146 | -0.096878 | 0.92146 | -0.096878 | 187 | 79.1322 | 8.2553
3.72 | -24.3023 | 0.030503 | -0.021646 | 123.5917 | 99.2894 | -1.8693 | -0.015357 | 111.4406 | -12.1511 | 115.4909 | 0.91553 | -0.099827 | 0.91553 | -0.099827 | 188 | 78.812 | 8.3359
3.74 | -25.0202 | 0.030503 | -0.02345 | 123.5405 | 98.5203 | -1.8181 | -0.014936 | 111.0304 | -12.5101 | 115.2004 | 0.91216 | -0.10278 | 0.91216 | -0.10278 | 189 | 78.5122 | 8.4173
3.76 | -24.3289 | 0.030503 | -0.024099 | 123.04 | 98.7111 | -1.3176 | -0.010825 | 110.8756 | -12.1644 | 114.9304 | 0.91089 | -0.099936 | 0.91089 | -0.099936 | 190 | 79.1769 | 8.0266
3.78 | -23.8503 | 0.030503 | -0.02446 | 122.9673 | 99.117 | -1.2449 | -0.010227 | 111.0422 | -11.9251 | 115.0172 | 0.91226 | -0.09797 | 0.91226 | -0.09797 | 191 | 80.4174 | 7.838
3.8 | -23.3717 | 0.030503 | -0.024604 | 122.4776 | 99.1059 | -0.7552 | -0.0062043 | 110.7918 | -11.6858 | 114.687 | 0.9102 | -0.096004 | 0.9102 | -0.096004 | 192 | 80.6589 | 7.8416
3.82 | -23.2653 | 0.030503 | -0.024604 | 122.0374 | 98.7721 | -0.315 | -0.0025879 | 110.4047 | -11.6327 | 114.2823 | 0.90702 | -0.095567 | 0.90702 | -0.095567 | 193 | 78.9422 | 8.2086
3.84 | -22.0688 | 0.031079 | -0.023161 | 121.2742 | 99.2054 | 0.4482 | 0.0036821 | 110.2398 | -11.0344 | 113.9179 | 0.90567 | -0.090652 | 0.90567 | -0.090652 | 194 | 79.6812 | 7.92
3.86 | -20.0215 | 0.031079 | -0.019409 | 119.2643 | 99.2428 | 2.4581 | 0.020194 | 109.2536 | -10.0107 | 112.5905 | 0.89756 | -0.082242 | 0.89756 | -0.082242 | 195 | 80.9869 | 7.7683
3.88 | -17.5221 | 0.032422 | -0.01811 | 118.478 | 100.9559 | 3.2444 | 0.026654 | 109.717 | -8.761 | 112.6373 | 0.90137 | -0.071976 | 0.90137 | -0.071976 | 196 | 81.81 | 7.8167
3.9 | -15.6875 | 0.032422 | -0.015874 | 117.0693 | 101.3818 | 4.6531 | 0.038227 | 109.2256 | -7.8437 | 111.8401 | 0.89733 | -0.06444 | 0.89733 | -0.06444 | 197 | 81.1496 | 7.9005
3.92 | -12.6563 | 0.032422 | -0.012771 | 115.9603 | 103.304 | 5.7621 | 0.047338 | 109.6321 | -6.3282 | 111.7415 | 0.90067 | -0.051988 | 0.90067 | -0.051988 | 198 | 81.2622 | 7.8409
3.94 | -9.4125 | 0.033573 | -0.0092355 | 114.4226 | 105.0101 | 7.2998 | 0.059971 | 109.7164 | -4.7062 | 111.2851 | 0.90137 | -0.038664 | 0.90137 | -0.038664 | 199 | 79.9588 | 7.8692
3.96 | -6.4611 | 0.033573 | -0.0059165 | 113.2968 | 106.8357 | 8.4256 | 0.06922 | 110.0662 | -3.2306 | 111.1431 | 0.90424 | -0.02654 | 0.90424 | -0.02654 | 200 | 82.6302 | 7.7764
3.98 | -3.3502 | 0.033573 | -0.0023089 | 111.9904 | 108.6402 | 9.732 | 0.079952 | 110.3153 | -1.6751 | 110.8737 | 0.90629 | -0.013762 | 0.90629 | -0.013762 | 201 | 83.5376 | 7.7028
4 | -0.18612 | 0.035108 | 0.0016595 | 109.5334 | 109.3473 | 11.189 | 0.091922 | 109.4403 | -0.093061 | 109.4714 | 0.8991 | -0.00076454 | 0.8991 | -0.00076454 | 202 | 81.9299 | 7.831
4.02 | 2.9248 | 0.035108 | 0.006133 | 108.0964 | 111.0212 | 12.626 | 0.10373 | 109.5588 | 1.4624 | 109.0713 | 0.90007 | 0.012014 | 0.90007 | 0.012014 | 203 | 82.5864 | 7.6444
4.04 | 6.1952 | 0.036834 | 0.011039 | 106.7094 | 112.9046 | 14.013 | 0.11512 | 109.807 | 3.0976 | 108.7745 | 0.90211 | 0.025448 | 0.90211 | 0.025448 | 204 | 84.1809 | 7.3127
4.06 | 9.1732 | 0.036834 | 0.015657 | 105.564 | 114.7372 | 15.1584 | 0.12453 | 110.1506 | 4.5866 | 108.6217 | 0.90493 | 0.037681 | 0.90493 | 0.037681 | 205 | 81.891 | 7.7258
4.08 | 11.9384 | 0.036834 | 0.020275 | 104.5225 | 116.4609 | 16.1999 | 0.13309 | 110.4917 | 5.9692 | 108.502 | 0.90774 | 0.04904 | 0.90774 | 0.04904 | 206 | 82.7615 | 7.471
4.1 | 14.6239 | 0.03952 | 0.024532 | 103.4171 | 118.041 | 17.3053 | 0.14217 | 110.7291 | 7.312 | 108.2917 | 0.90969 | 0.060071 | 0.90969 | 0.060071 | 207 | 82.3005 | 7.7483
4.12 | 16.6713 | 0.03952 | 0.0285 | 102.8238 | 119.4951 | 17.8986 | 0.14704 | 111.1594 | 8.3356 | 108.3809 | 0.91322 | 0.068481 | 0.91322 | 0.068481 | 208 | 84.0553 | 7.5848
4.14 | 19.3833 | 0.041439 | 0.032974 | 101.4415 | 120.8248 | 19.2809 | 0.1584 | 111.1332 | 9.6917 | 107.9026 | 0.91301 | 0.079621 | 0.91301 | 0.079621 | 209 | 81.5082 | 7.5782
4.16 | 20.5266 | 0.041439 | 0.035355 | 101.5147 | 122.0413 | 19.2077 | 0.1578 | 111.778 | 10.2633 | 108.3569 | 0.9183 | 0.084317 | 0.9183 | 0.084317 | 210 | 80.7937 | 7.6476
4.18 | 22.0422 | 0.041439 | 0.038746 | 100.9669 | 123.0091 | 19.7555 | 0.1623 | 111.988 | 11.0211 | 108.3143 | 0.92003 | 0.090543 | 0.92003 | 0.090543 | 211 | 82.1288 | 7.5892
4.2 | 23.8237 | 0.043165 | 0.042209 | 100.6028 | 124.4265 | 20.1196 | 0.16529 | 112.5146 | 11.9118 | 108.544 | 0.92435 | 0.097861 | 0.92435 | 0.097861 | 212 | 82.3676 | 7.7516
4.22 | 24.5682 | 0.043165 | 0.044662 | 100.4086 | 124.9768 | 20.3138 | 0.16689 | 112.6927 | 12.2841 | 108.598 | 0.92582 | 0.10092 | 0.92582 | 0.10092 | 213 | 82.4447 | 7.4514
4.24 | 24.8075 | 0.044508 | 0.046394 | 100.6115 | 125.419 | 20.1109 | 0.16522 | 113.0152 | 12.4037 | 108.8807 | 0.92847 | 0.1019 | 0.92847 | 0.1019 | 214 | 82.7284 | 7.438
4.26 | 24.5416 | 0.044508 | 0.047043 | 100.8579 | 125.3995 | 19.8645 | 0.1632 | 113.1287 | 12.2708 | 109.0384 | 0.9294 | 0.10081 | 0.9294 | 0.10081 | 215 | 80.8881 | 7.7383
4.28 | 23.7439 | 0.044508 | 0.04726 | 101.1718 | 124.9157 | 19.5506 | 0.16062 | 113.0438 | 11.872 | 109.0864 | 0.9287 | 0.097533 | 0.9287 | 0.097533 | 216 | 83.1022 | 7.7338
4.3 | 23.5046 | 0.045659 | 0.047404 | 101.5842 | 125.0888 | 19.1382 | 0.15723 | 113.3365 | 11.7523 | 109.4191 | 0.93111 | 0.09655 | 0.93111 | 0.09655 | 217 | 82.8708 | 7.5261
4.32 | 23.2121 | 0.045659 | 0.047404 | 101.6505 | 124.8626 | 19.0719 | 0.15668 | 113.2566 | 11.6061 | 109.3879 | 0.93045 | 0.095349 | 0.93045 | 0.095349 | 218 | 83.3649 | 7.745
4.34 | 22.0688 | 0.045659 | 0.046827 | 102.1136 | 124.1824 | 18.6088 | 0.15288 | 113.148 | 11.0344 | 109.4699 | 0.92956 | 0.090652 | 0.92956 | 0.090652 | 219 | 83.9777 | 7.5762
4.36 | 19.5163 | 0.046235 | 0.044662 | 103.2829 | 122.7992 | 17.4395 | 0.14327 | 113.041 | 9.7581 | 109.7883 | 0.92868 | 0.080167 | 0.92868 | 0.080167 | 220 | 83.2592 | 7.7199
4.38 | 17.2828 | 0.046235 | 0.042786 | 104.0847 | 121.3675 | 16.6377 | 0.13669 | 112.7261 | 8.6414 | 109.8456 | 0.92609 | 0.070993 | 0.92609 | 0.070993 | 221 | 82.417 | 7.7141
4.4 | 14.81 | 0.046427 | 0.041271 | 104.7783 | 119.5883 | 15.9441 | 0.13099 | 112.1833 | 7.405 | 109.715 | 0.92163 | 0.060835 | 0.92163 | 0.060835 | 222 | 83.1248 | 7.5195
4.42 | 12.6031 | 0.046427 | 0.03889 | 106.1475 | 118.7506 | 14.5749 | 0.11974 | 112.4491 | 6.3016 | 110.3485 | 0.92382 | 0.05177 | 0.92382 | 0.05177 | 223 | 83.2903 | 7.4161
4.44 | 9.1732 | 0.046427 | 0.035932 | 107.9328 | 117.106 | 12.7896 | 0.10507 | 112.5194 | 4.5866 | 110.9905 | 0.92439 | 0.037681 | 0.92439 | 0.037681 | 224 | 83.2805 | 7.779
4.46 | 6.3813 | 0.046235 | 0.032902 | 109.8907 | 116.272 | 11.8317 | 0.097202 | 113.0814 | 3.1907 | 112.0178 | 0.92901 | 0.026213 | 0.92901 | 0.026213 | 225 | 84.3775 | 7.5082
4.48 | 2.8716 | 0.046235 | 0.029871 | 111.1636 | 114.0352 | 10.5588 | 0.086745 | 112.5994 | 1.4358 | 112.1208 | 0.92505 | 0.011796 | 0.92505 | 0.011796 | 226 | 83.3619 | 7.5037
4.5 | 0.13294 | 0.046235 | 0.026696 | 112.2875 | 112.4204 | 9.4349 | 0.077512 | 112.354 | 0.066472 | 112.3318 | 0.92303 | 0.0005461 | 0.92303 | 0.0005461 | 227 | 84.4279 | 7.4562
4.52 | -2.1537 | 0.0447 | 0.022367 | 113.9461 | 111.7924 | 7.7763 | 0.063886 | 112.8692 | -1.0769 | 113.2282 | 0.92727 | -0.0088468 | 0.92727 | -0.0088468 | 228 | 84.0774 | 7.5612
4.54 | -5.8496 | 0.0447 | 0.016884 | 115.7809 | 109.9313 | 5.9415 | 0.048812 | 112.8561 | -2.9248 | 113.831 | 0.92716 | -0.024028 | 0.92716 | -0.024028 | 229 | 83.8862 | 7.4043
4.56 | -9.2795 | 0.043549 | 0.011256 | 117.4556 | 108.1761 | 4.2668 | 0.035054 | 112.8158 | -4.6398 | 114.3624 | 0.92683 | -0.038118 | 0.92683 | -0.038118 | 230 | 83.6096 | 7.6236
4.58 | -11.7523 | 0.043549 | 0.0067823 | 118.9313 | 107.179 | 2.7911 | 0.02293 | 113.0551 | -5.8762 | 115.0139 | 0.92879 | -0.048275 | 0.92879 | -0.048275 | 231 | 84.282 | 7.3564
4.6 | -14.7569 | 0.043549 | 0.001876 | 119.9788 | 105.2219 | 1.7436 | 0.014324 | 112.6004 | -7.3784 | 115.0598 | 0.92506 | -0.060617 | 0.92506 | -0.060617 | 232 | 84.1669 | 7.294
4.62 | -17.1764 | 0.04259 | -0.0024532 | 120.8008 | 103.6244 | 0.9216 | 0.0075713 | 112.2126 | -8.5882 | 115.0753 | 0.92187 | -0.070556 | 0.92187 | -0.070556 | 233 | 83.3831 | 7.3723
4.64 | -19.3567 | 0.04259 | -0.0064216 | 121.752 | 102.3953 | -0.0296 | -0.00024318 | 112.0736 | -9.6784 | 115.2998 | 0.92073 | -0.079512 | 0.92073 | -0.079512 | 234 | 83.6629 | 7.505
4.66 | -20.9255 | 0.041822 | -0.010029 | 122.37 | 101.4445 | -0.6476 | -0.0053203 | 111.9073 | -10.4627 | 115.3948 | 0.91936 | -0.085956 | 0.91936 | -0.085956 | 235 | 83.5408 | 7.6162
4.68 | -22.574 | 0.041822 | -0.013565 | 122.652 | 100.078 | -0.9296 | -0.0076371 | 111.365 | -11.287 | 115.1273 | 0.91491 | -0.092727 | 0.91491 | -0.092727 | 236 | 84.0327 | 7.3532
4.7 | -23.6375 | 0.041822 | -0.016595 | 123.0727 | 99.4352 | -1.3503 | -0.011093 | 111.2539 | -11.8188 | 115.1935 | 0.914 | -0.097096 | 0.914 | -0.097096 | 237 | 84.9233 | 7.3813
4.72 | -24.6745 | 0.041439 | -0.019048 | 123.2669 | 98.5924 | -1.5445 | -0.012689 | 110.9296 | -12.3373 | 115.0421 | 0.91133 | -0.10136 | 0.91133 | -0.10136 | 238 | 83.6665 | 7.6604
4.74 | -25.2861 | 0.041439 | -0.020636 | 123.01 | 97.7239 | -1.2876 | -0.010578 | 110.367 | -12.643 | 114.5813 | 0.90671 | -0.10387 | 0.90671 | -0.10387 | 239 | 83.2724 | 7.682
4.76 | -24.382 | 0.041439 | -0.021357 | 122.4866 | 98.1046 | -0.7642 | -0.0062782 | 110.2956 | -12.191 | 114.3593 | 0.90612 | -0.10015 | 0.90612 | -0.10015 | 240 | 84.1862 | 7.4957
4.78 | -23.611 | 0.041439 | -0.021718 | 122.3535 | 98.7425 | -0.6311 | -0.0051847 | 110.548 | -11.8055 | 114.4832 | 0.9082 | -0.096987 | 0.9082 | -0.096987 | 241 | 83.6954 | 7.4823
4.8 | -23.93 | 0.041439 | -0.021934 | 121.7078 | 97.7778 | 0.0146 | 0.00011995 | 109.7428 | -11.965 | 113.7311 | 0.90158 | -0.098298 | 0.90158 | -0.098298 | 242 | 83.6182 | 7.4395
4.82 | -23.2121 | 0.042014 | -0.021862 | 121.4777 | 98.2656 | 0.2447 | 0.0020103 | 109.8716 | -11.6061 | 113.7403 | 0.90264 | -0.095349 | 0.90264 | -0.095349 | 243 | 83.5942 | 7.6357
4.84 | -22.4942 | 0.042014 | -0.020203 | 120.4521 | 97.9579 | 1.2703 | 0.010436 | 109.205 | -11.2471 | 112.954 | 0.89716 | -0.0924 | 0.89716 | -0.0924 | 244 | 83.1372 | 7.4861
4.86 | -19.5694 | 0.042014 | -0.016667 | 118.5777 | 99.0083 | 3.1447 | 0.025835 | 108.793 | -9.7847 | 112.0546 | 0.89378 | -0.080386 | 0.89378 | -0.080386 | 245 | 83.7158 | 7.4962
4.88 | -17.4955 | 0.043165 | -0.01508 | 117.8226 | 100.3271 | 3.8998 | 0.032038 | 109.0748 | -8.7478 | 111.9908 | 0.8961 | -0.071866 | 0.8961 | -0.071866 | 246 | 83.437 | 7.6179
4.9 | -14.81 | 0.043165 | -0.012482 | 116.3481 | 101.5381 | 5.3743 | 0.044152 | 108.9431 | -7.405 | 111.4114 | 0.89501 | -0.060835 | 0.89501 | -0.060835 | 247 | 83.3809 | 7.6425
4.92 | -12.417 | 0.0447 | -0.0095241 | 115.1906 | 102.7736 | 6.5318 | 0.053661 | 108.9821 | -6.2085 | 111.0516 | 0.89533 | -0.051006 | 0.89533 | -0.051006 | 248 | 82.8594 | 7.8278
4.94 | -9.12 | 0.0447 | -0.0063494 | 113.6965 | 104.5765 | 8.0259 | 0.065936 | 109.1365 | -4.56 | 110.6565 | 0.8966 | -0.037462 | 0.8966 | -0.037462 | 249 | 82.6824 | 7.8121
4.96 | -6.4611 | 0.0447 | -0.0029583 | 112.8039 | 106.3428 | 8.9185 | 0.073269 | 109.5733 | -3.2306 | 110.6502 | 0.90019 | -0.02654 | 0.90019 | -0.02654 | 250 | 82.352 | 7.6284
4.98 | -3.1907 | 0.046235 | 0.00072153 | 111.2845 | 108.0938 | 10.4379 | 0.085752 | 109.6892 | -1.5953 | 110.2209 | 0.90114 | -0.013106 | 0.90114 | -0.013106 | 251 | 82.8816 | 7.6998
5 | -0.31907 | 0.046235 | 0.0048342 | 109.8053 | 109.4862 | 11.9171 | 0.097904 | 109.6458 | -0.15953 | 109.6989 | 0.90079 | -0.0013106 | 0.90079 | -0.0013106 | 252 | 82.4298 | 7.7308
5.02 | 2.9514 | 0.047961 | 0.0095963 | 107.5549 | 110.5063 | 13.1675 | 0.10818 | 109.0306 | 1.4757 | 108.5387 | 0.89573 | 0.012123 | 0.89573 | 0.012123 | 253 | 83.2133 | 7.847
5.04 | 6.0357 | 0.047961 | 0.014431 | 106.3087 | 112.3444 | 14.4137 | 0.11841 | 109.3265 | 3.0178 | 108.3206 | 0.89816 | 0.024793 | 0.89816 | 0.024793 | 254 | 82.5285 | 7.6631
5.06 | 8.8541 | 0.047961 | 0.01912 | 104.7038 | 113.5579 | 16.0186 | 0.1316 | 109.1309 | 4.4271 | 107.6552 | 0.89656 | 0.03637 | 0.89656 | 0.03637 | 255 | 82.7824 | 7.6095
5.08 | 12.1777 | 0.050072 | 0.023666 | 103.9711 | 116.1488 | 16.7513 | 0.13762 | 110.06 | 6.0889 | 108.0303 | 0.90419 | 0.050023 | 0.90419 | 0.050023 | 256 | 82.6943 | 7.5307
5.1 | 14.8366 | 0.050072 | 0.027923 | 103.0105 | 117.8471 | 17.7119 | 0.14551 | 110.4288 | 7.4183 | 107.956 | 0.90722 | 0.060944 | 0.90722 | 0.060944 | 257 | 82.6288 | 7.5068
5.12 | 17.0169 | 0.050072 | 0.032613 | 101.9348 | 118.9517 | 18.7876 | 0.15435 | 110.4433 | 8.5085 | 107.6071 | 0.90734 | 0.0699 | 0.90734 | 0.0699 | 258 | 82.0231 | 7.5282
5.14 | 18.9047 | 0.052182 | 0.035427 | 101.7538 | 120.6585 | 18.9686 | 0.15583 | 111.2062 | 9.4524 | 108.0554 | 0.9136 | 0.077655 | 0.9136 | 0.077655 | 259 | 82.7709 | 7.8037
5.16 | 20.6862 | 0.052182 | 0.039035 | 100.7928 | 121.479 | 19.9296 | 0.16373 | 111.1359 | 10.3431 | 107.6882 | 0.91303 | 0.084973 | 0.91303 | 0.084973 | 260 | 82.6813 | 7.6442
5.18 | 22.3347 | 0.054101 | 0.042931 | 100.2064 | 122.5411 | 20.516 | 0.16855 | 111.3737 | 11.1673 | 107.6513 | 0.91498 | 0.091744 | 0.91498 | 0.091744 | 261 | 83.4136 | 7.4911
5.2 | 23.6375 | 0.054101 | 0.045889 | 99.7797 | 123.4172 | 20.9427 | 0.17205 | 111.5985 | 11.8188 | 107.6589 | 0.91683 | 0.097096 | 0.91683 | 0.097096 | 262 | 82.5603 | 7.6786
5.22 | 24.3555 | 0.054101 | 0.048198 | 99.9913 | 124.3468 | 20.7311 | 0.17031 | 112.169 | 12.1777 | 108.1098 | 0.92152 | 0.10005 | 0.92152 | 0.10005 | 263 | 83.1022 | 7.5244
5.24 | 24.9404 | 0.055827 | 0.050002 | 99.8935 | 124.8339 | 20.8289 | 0.17112 | 112.3637 | 12.4702 | 108.207 | 0.92311 | 0.10245 | 0.92311 | 0.10245 | 264 | 82.7933 | 7.4913
5.26 | 24.6745 | 0.055827 | 0.050579 | 100.4941 | 125.1686 | 20.2283 | 0.16618 | 112.8314 | 12.3373 | 108.7189 | 0.92696 | 0.10136 | 0.92696 | 0.10136 | 265 | 82.1958 | 7.4997
5.28 | 23.6907 | 0.055827 | 0.050868 | 100.6657 | 124.3564 | 20.0567 | 0.16477 | 112.5111 | 11.8454 | 108.5626 | 0.92433 | 0.097315 | 0.92433 | 0.097315 | 266 | 82.9806 | 7.2935
5.3 | 23.5578 | 0.056786 | 0.051012 | 101.0376 | 124.5954 | 19.6848 | 0.16172 | 112.8165 | 11.7789 | 108.8902 | 0.92683 | 0.096768 | 0.92683 | 0.096768 | 267 | 81.6863 | 7.3854
5.32 | 22.7069 | 0.056786 | 0.051012 | 101.2449 | 123.9518 | 19.4775 | 0.16002 | 112.5984 | 11.3535 | 108.8139 | 0.92504 | 0.093273 | 0.92504 | 0.093273 | 268 | 82.6621 | 7.5449
5.34 | 21.6434 | 0.057554 | 0.050651 | 101.5638 | 123.2072 | 19.1586 | 0.1574 | 112.3855 | 10.8217 | 108.7783 | 0.92329 | 0.088905 | 0.92329 | 0.088905 | 269 | 82.0331 | 7.3753
5.36 | 20.0746 | 0.057554 | 0.048631 | 102.6848 | 122.7594 | 18.0376 | 0.14819 | 112.7221 | 10.0373 | 109.3763 | 0.92606 | 0.082461 | 0.92606 | 0.082461 | 270 | 82.6168 | 7.4208
5.38 | 17.203 | 0.057554 | 0.046611 | 103.3677 | 120.5707 | 17.3547 | 0.14258 | 111.9692 | 8.6015 | 109.102 | 0.91987 | 0.070665 | 0.91987 | 0.070665 | 271 | 82.6489 | 7.4478
5.4 | 16.2458 | 0.057746 | 0.04524 | 104.1776 | 120.4234 | 16.5448 | 0.13592 | 112.3005 | 8.1229 | 109.5929 | 0.9226 | 0.066733 | 0.9226 | 0.066733 | 272 | 83.7482 | 7.2838
5.42 | 13.1349 | 0.057746 | 0.042354 | 106.0767 | 119.2116 | 14.6457 | 0.12032 | 112.6442 | 6.5675 | 110.455 | 0.92542 | 0.053954 | 0.92542 | 0.053954 | 273 | 83.2493 | 7.6227
5.44 | 9.8645 | 0.057746 | 0.039684 | 107.1729 | 117.0374 | 13.5495 | 0.11131 | 112.1051 | 4.9322 | 110.4611 | 0.92099 | 0.04052 | 0.92099 | 0.04052 | 274 | 83.2999 | 7.3824
5.46 | 6.6472 | 0.057746 | 0.036942 | 108.1204 | 114.7676 | 12.602 | 0.10353 | 111.444 | 3.3236 | 110.3361 | 0.91556 | 0.027305 | 0.91556 | 0.027305 | 275 | 82.9257 | 7.2706
5.48 | 3.5363 | 0.057746 | 0.033623 | 109.5684 | 113.1047 | 11.154 | 0.091635 | 111.3366 | 1.7682 | 110.7472 | 0.91468 | 0.014526 | 0.91468 | 0.014526 | 276 | 81.7933 | 7.5656
5.5 | 0.13294 | 0.056211 | 0.029799 | 112.1078 | 112.2407 | 9.6146 | 0.078988 | 112.1743 | 0.066472 | 112.1521 | 0.92156 | 0.0005461 | 0.92156 | 0.0005461 | 277 | 82.6061 | 7.7056
5.52 | -3.2173 | 0.056211 | 0.025903 | 113.3135 | 110.0962 | 8.4089 | 0.069083 | 111.7049 | -1.6086 | 112.2411 | 0.9177 | -0.013216 | 0.9177 | -0.013216 | 278 | 83.2575 | 7.2718
5.54 | -5.7698 | 0.056211 | 0.021141 | 115.0491 | 109.2793 | 6.6733 | 0.054824 | 112.1642 | -2.8849 | 113.1258 | 0.92148 | -0.023701 | 0.92148 | -0.023701 | 279 | 83.6592 | 7.4385
5.56 | -8.8275 | 0.055252 | 0.015657 | 116.762 | 107.9345 | 4.9604 | 0.040752 | 112.3482 | -4.4138 | 113.8195 | 0.92299 | -0.036261 | 0.92299 | -0.036261 | 280 | 82.8378 | 7.3688
5.58 | -12.098 | 0.055252 | 0.010246 | 118.0823 | 105.9843 | 3.6401 | 0.029905 | 112.0333 | -6.049 | 114.0496 | 0.9204 | -0.049695 | 0.9204 | -0.049695 | 281 | 82.8487 | 7.3462
5.6 | -14.8898 | 0.054292 | 0.0052671 | 119.6221 | 104.7323 | 2.1003 | 0.017255 | 112.1772 | -7.4449 | 114.6588 | 0.92158 | -0.061163 | 0.92158 | -0.061163 | 282 | 83.1678 | 7.1872
5.62 | -17.0435 | 0.054292 | 0.00086583 | 120.3741 | 103.3306 | 1.3483 | 0.011077 | 111.8524 | -8.5217 | 114.6929 | 0.91891 | -0.07001 | 0.91891 | -0.07001 | 283 | 83.8844 | 7.0937
5.64 | -19.1972 | 0.054292 | -0.0032469 | 121.0402 | 101.843 | 0.6822 | 0.0056046 | 111.4416 | -9.5986 | 114.6411 | 0.91554 | -0.078856 | 0.91554 | -0.078856 | 284 | 82.7158 | 7.2025
5.66 | -21.0584 | 0.053525 | -0.0068545 | 121.7348 | 100.6764 | -0.0124 | -0.00010187 | 111.2056 | -10.5292 | 114.7153 | 0.9136 | -0.086502 | 0.9136 | -0.086502 | 285 | 83.0033 | 7.2247
5.68 | -22.4676 | 0.053525 | -0.010318 | 122.145 | 99.6774 | -0.4226 | -0.0034718 | 110.9112 | -11.2338 | 114.6558 | 0.91118 | -0.09229 | 0.91118 | -0.09229 | 286 | 82.5074 | 7.3331
5.7 | -23.7705 | 0.053525 | -0.013565 | 122.5939 | 98.8234 | -0.8715 | -0.0071597 | 110.7087 | -11.8852 | 114.6704 | 0.90952 | -0.097642 | 0.90952 | -0.097642 | 287 | 82.7492 | 7.2385
5.72 | -24.5416 | 0.052949 | -0.016162 | 122.7659 | 98.2243 | -1.0435 | -0.0085728 | 110.4951 | -12.2708 | 114.5854 | 0.90776 | -0.10081 | 0.90776 | -0.10081 | 288 | 83.3555 | 7.3073
5.74 | -24.8075 | 0.052949 | -0.01775 | 122.4695 | 97.662 | -0.7471 | -0.0061377 | 110.0658 | -12.4037 | 114.2003 | 0.90424 | -0.1019 | 0.90424 | -0.1019 | 289 | 82.3624 | 7.4422
5.76 | -24.4086 | 0.052949 | -0.018471 | 122.0494 | 97.6408 | -0.327 | -0.0026864 | 109.8451 | -12.2043 | 113.9132 | 0.90242 | -0.10026 | 0.90242 | -0.10026 | 290 | 82.6597 | 7.4335
5.78 | -24.2491 | 0.052949 | -0.018832 | 121.6999 | 97.4508 | 0.0225 | 0.00018485 | 109.5754 | -12.1245 | 113.6169 | 0.90021 | -0.099608 | 0.90021 | -0.099608 | 291 | 82.6275 | 7.339
5.8 | -23.7705 | 0.052949 | -0.018976 | 121.1268 | 97.3563 | 0.5956 | 0.0048931 | 109.2416 | -11.8852 | 113.2033 | 0.89746 | -0.097642 | 0.89746 | -0.097642 | 292 | 82.1275 | 7.3259
5.82 | -23.3982 | 0.053141 | -0.018976 | 120.879 | 97.4808 | 0.8434 | 0.0069289 | 109.1799 | -11.6991 | 113.0796 | 0.89696 | -0.096113 | 0.89696 | -0.096113 | 293 | 83.5909 | 7.146
5.84 | -22.122 | 0.053141 | -0.0171 | 119.7385 | 97.6165 | 1.9839 | 0.016299 | 108.6775 | -11.061 | 112.3645 | 0.89283 | -0.090871 | 0.89283 | -0.090871 | 294 | 84.0398 | 7.2477
5.86 | -18.825 | 0.054484 | -0.013709 | 118.0581 | 99.2331 | 3.6643 | 0.030104 | 108.6456 | -9.4125 | 111.7831 | 0.89257 | -0.077327 | 0.89257 | -0.077327 | 295 | 83.4723 | 7.1106
5.88 | -17.8678 | 0.054484 | -0.01241 | 117.6125 | 99.7447 | 4.1099 | 0.033765 | 108.6786 | -8.9339 | 111.6566 | 0.89284 | -0.073396 | 0.89284 | -0.073396 | 296 | 83.4513 | 7.1987
5.9 | -15.1291 | 0.054484 | -0.0095963 | 115.9833 | 100.8542 | 5.7391 | 0.047149 | 108.4188 | -7.5645 | 110.9403 | 0.89071 | -0.062146 | 0.89071 | -0.062146 | 297 | 84.013 | 7.1436
5.92 | -12.0182 | 0.056019 | -0.0064937 | 114.5739 | 102.5557 | 7.1485 | 0.058728 | 108.5648 | -6.0091 | 110.5678 | 0.8919 | -0.049367 | 0.8919 | -0.049367 | 298 | 84.8429 | 7.1717
5.94 | -9.3061 | 0.056019 | -0.0034633 | 113.3978 | 104.0917 | 8.3246 | 0.06839 | 108.7447 | -4.6531 | 110.2958 | 0.89338 | -0.038227 | 0.89338 | -0.038227 | 299 | 84.4197 | 7.3016
5.96 | -6.275 | 0.056019 | -0.00014431 | 112.0703 | 105.7953 | 9.6521 | 0.079296 | 108.9328 | -3.1375 | 109.9786 | 0.89493 | -0.025776 | 0.89493 | -0.025776 | 300 | 86.2313 | 6.9642
5.98 | -3.3768 | 0.057554 | 0.0038962 | 110.6291 | 107.2523 | 11.0933 | 0.091136 | 108.9407 | -1.6884 | 109.5035 | 0.89499 | -0.013871 | 0.89499 | -0.013871 | 301 | 85.8313 | 7.0646
6 | -0.18612 | 0.057554 | 0.008514 | 109.4191 | 109.233 | 12.3033 | 0.10108 | 109.326 | -0.093061 | 109.3571 | 0.89816 | -0.00076454 | 0.89816 | -0.00076454 | 302 | 86.6697 | 7.0032
6.02 | 2.978 | 0.05928 | 0.012987 | 106.983 | 109.961 | 13.7394 | 0.11287 | 108.472 | 1.489 | 107.9757 | 0.89114 | 0.012233 | 0.89114 | 0.012233 | 303 | 88.1321 | 6.7635
6.04 | 5.8762 | 0.05928 | 0.017605 | 105.4391 | 111.3153 | 15.2833 | 0.12556 | 108.3772 | 2.9381 | 107.3978 | 0.89036 | 0.024138 | 0.89036 | 0.024138 | 304 | 87.4096 | 6.9096
6.06 | 9.1732 | 0.05928 | 0.022439 | 104.4728 | 113.646 | 16.2496 | 0.1335 | 109.0594 | 4.5866 | 107.5305 | 0.89597 | 0.037681 | 0.89597 | 0.037681 | 305 | 89.2728 | 6.7454
6.08 | 11.513 | 0.061391 | 0.02648 | 103.8012 | 115.3142 | 16.9212 | 0.13901 | 109.5577 | 5.7565 | 107.6389 | 0.90006 | 0.047292 | 0.90006 | 0.047292 | 306 | 88.025 | 6.8458
6.1 | 14.0921 | 0.061391 | 0.031314 | 102.4387 | 116.5308 | 18.2837 | 0.15021 | 109.4848 | 7.0461 | 107.1361 | 0.89946 | 0.057886 | 0.89946 | 0.057886 | 307 | 89.6849 | 6.7232
6.12 | 16.6713 | 0.063885 | 0.035138 | 101.9236 | 118.5949 | 18.7988 | 0.15444 | 110.2592 | 8.3356 | 107.4807 | 0.90583 | 0.068481 | 0.90583 | 0.068481 | 308 | 89.3458 | 6.5668
6.14 | 18.7452 | 0.063885 | 0.038962 | 101.1224 | 119.8676 | 19.6 | 0.16102 | 110.495 | 9.3726 | 107.3708 | 0.90776 | 0.077 | 0.90776 | 0.077 | 309 | 88.9932 | 6.6847
6.16 | 21.1382 | 0.063885 | 0.043075 | 100.21 | 121.3482 | 20.5124 | 0.16852 | 110.7791 | 10.5691 | 107.2561 | 0.9101 | 0.08683 | 0.9101 | 0.08683 | 310 | 88.9095 | 6.65
6.18 | 22.4145 | 0.065611 | 0.046611 | 99.8412 | 122.2557 | 20.8812 | 0.17155 | 111.0484 | 11.2072 | 107.3127 | 0.91231 | 0.092072 | 0.91231 | 0.092072 | 311 | 89.5703 | 6.6509
6.2 | 23.5046 | 0.065611 | 0.049425 | 99.3899 | 122.8945 | 21.3325 | 0.17526 | 111.1422 | 11.7523 | 107.2248 | 0.91308 | 0.09655 | 0.91308 | 0.09655 | 312 | 89.1556 | 6.7181
6.22 | 24.3555 | 0.065611 | 0.052022 | 99.2946 | 123.65 | 21.4278 | 0.17604 | 111.4723 | 12.1777 | 107.4131 | 0.91579 | 0.10005 | 0.91579 | 0.10005 | 313 | 89.8213 | 6.4565
6.24 | 24.6479 | 0.067338 | 0.054114 | 99.1754 | 123.8233 | 21.547 | 0.17702 | 111.4994 | 12.324 | 107.3914 | 0.91601 | 0.10125 | 0.91601 | 0.10125 | 314 | 89.2581 | 6.5792
6.26 | 23.7439 | 0.067338 | 0.055485 | 99.6083 | 123.3522 | 21.1141 | 0.17346 | 111.4803 | 11.872 | 107.5229 | 0.91586 | 0.097533 | 0.91586 | 0.097533 | 315 | 88.1301 | 6.5905
6.28 | 23.6641 | 0.068489 | 0.056207 | 99.8885 | 123.5526 | 20.8339 | 0.17116 | 111.7206 | 11.8321 | 107.7765 | 0.91783 | 0.097205 | 0.91783 | 0.097205 | 316 | 89.1907 | 6.4812
6.3 | 22.9994 | 0.068489 | 0.056784 | 100.02 | 123.0194 | 20.7024 | 0.17008 | 111.5197 | 11.4997 | 107.6865 | 0.91618 | 0.094475 | 0.91618 | 0.094475 | 317 | 88.6978 | 6.54
6.32 | 21.7231 | 0.068489 | 0.057073 | 100.381 | 122.1041 | 20.3414 | 0.16711 | 111.2426 | 10.8616 | 107.622 | 0.9139 | 0.089232 | 0.9139 | 0.089232 | 318 | 88.5931 | 6.5511
6.34 | 21.5104 | 0.069448 | 0.057073 | 100.7087 | 122.2191 | 20.0137 | 0.16442 | 111.4639 | 10.7552 | 107.8788 | 0.91572 | 0.088359 | 0.91572 | 0.088359 | 319 | 87.8863 | 6.4891
6.36 | 21.4573 | 0.069448 | 0.055557 | 101.1728 | 122.6301 | 19.5496 | 0.16061 | 111.9014 | 10.7286 | 108.3252 | 0.91932 | 0.08814 | 0.91932 | 0.08814 | 320 | 88.6301 | 6.422
6.38 | 16.884 | 0.06964 | 0.051517 | 103.3635 | 120.2475 | 17.3589 | 0.14261 | 111.8055 | 8.442 | 108.9915 | 0.91853 | 0.069354 | 0.91853 | 0.069354 | 321 | 87.3279 | 6.689
6.4 | 16.3522 | 0.06964 | 0.049785 | 104.0877 | 120.4399 | 16.6347 | 0.13666 | 112.2638 | 8.1761 | 109.5384 | 0.92229 | 0.06717 | 0.92229 | 0.06717 | 322 | 87.5269 | 6.7147
6.42 | 12.3904 | 0.06964 | 0.045528 | 106.3547 | 118.7451 | 14.3677 | 0.11804 | 112.5499 | 6.1952 | 110.4848 | 0.92464 | 0.050896 | 0.92464 | 0.050896 | 323 | 87.8718 | 6.5726
6.44 | 8.9871 | 0.069065 | 0.041921 | 107.8657 | 116.8528 | 12.8567 | 0.10562 | 112.3592 | 4.4935 | 110.8614 | 0.92308 | 0.036916 | 0.92308 | 0.036916 | 324 | 87.7426 | 6.5263
6.46 | 6.0889 | 0.069065 | 0.038602 | 108.6707 | 114.7596 | 12.0517 | 0.09901 | 111.7151 | 3.0444 | 110.7003 | 0.91779 | 0.025011 | 0.91779 | 0.025011 | 325 | 86.2331 | 6.7065
6.48 | 3.4034 | 0.069065 | 0.035788 | 109.8771 | 113.2805 | 10.8453 | 0.089099 | 111.5788 | 1.7017 | 111.0116 | 0.91667 | 0.01398 | 0.91667 | 0.01398 | 326 | 87.8646 | 6.5809
6.5 | 0.15953 | 0.068489 | 0.033551 | 111.7808 | 111.9403 | 9.9416 | 0.081674 | 111.8606 | 0.079767 | 111.834 | 0.91898 | 0.00065532 | 0.91898 | 0.00065532 | 327 | 85.7538 | 6.7232
6.52 | -2.6855 | 0.068489 | 0.030304 | 112.6568 | 109.9713 | 9.0656 | 0.074478 | 111.3141 | -1.3427 | 111.7616 | 0.91449 | -0.011031 | 0.91449 | -0.011031 | 328 | 86.4491 | 6.8539
6.54 | -5.238 | 0.06753 | 0.026119 | 114.1281 | 108.8901 | 7.5943 | 0.06239 | 111.5091 | -2.619 | 112.3821 | 0.91609 | -0.021516 | 0.91609 | -0.021516 | 329 | 86.0779 | 6.5764
6.56 | -8.8541 | 0.06753 | 0.020636 | 115.833 | 106.9789 | 5.8894 | 0.048384 | 111.4059 | -4.4271 | 112.8816 | 0.91525 | -0.03637 | 0.91525 | -0.03637 | 330 | 87.2324 | 6.5512
6.58 | -11.965 | 0.06753 | 0.015296 | 117.3099 | 105.3449 | 4.4125 | 0.036251 | 111.3274 | -5.9825 | 113.3216 | 0.9146 | -0.049149 | 0.9146 | -0.049149 | 331 | 86.8663 | 6.5621
6.6 | -14.4112 | 0.066379 | 0.010174 | 118.7683 | 104.3571 | 2.9541 | 0.024269 | 111.5627 | -7.2056 | 113.9646 | 0.91653 | -0.059197 | 0.91653 | -0.059197 | 332 | 86.2773 | 6.6181
6.62 | -17.0169 | 0.066379 | 0.0050507 | 119.9788 | 102.9619 | 1.7436 | 0.014324 | 111.4703 | -8.5085 | 114.3065 | 0.91578 | -0.0699 | 0.91578 | -0.0699 | 333 | 86.3695 | 6.5963
6.64 | -19.4099 | 0.066379 | 0.00043292 | 120.7911 | 101.3812 | 0.9313 | 0.007651 | 111.0861 | -9.705 | 114.3211 | 0.91262 | -0.07973 | 0.91262 | -0.07973 | 334 | 86.2303 | 6.5821
6.66 | -21.0318 | 0.065611 | -0.0032469 | 121.5825 | 100.5507 | 0.1399 | 0.0011493 | 111.0666 | -10.5159 | 114.5719 | 0.91246 | -0.086393 | 0.91246 | -0.086393 | 335 | 86.0316 | 6.6638
6.68 | -22.7069 | 0.065611 | -0.0067102 | 122.0182 | 99.3113 | -0.2958 | -0.0024301 | 110.6647 | -11.3535 | 114.4492 | 0.90916 | -0.093273 | 0.90916 | -0.093273 | 336 | 86.7973 | 6.6918
6.7 | -23.7173 | 0.065036 | -0.0095963 | 122.1591 | 98.4418 | -0.4367 | -0.0035877 | 110.3004 | -11.8587 | 114.2533 | 0.90616 | -0.097424 | 0.90616 | -0.097424 | 337 | 85.9091 | 6.4863
6.72 | -24.515 | 0.065036 | -0.012194 | 122.2334 | 97.7184 | -0.511 | -0.0041981 | 109.9759 | -12.2575 | 114.0617 | 0.9035 | -0.1007 | 0.9035 | -0.1007 | 338 | 86.0008 | 6.5639
6.74 | -24.8075 | 0.065036 | -0.014142 | 122.5382 | 97.7307 | -0.8158 | -0.0067021 | 110.1345 | -12.4037 | 114.269 | 0.9048 | -0.1019 | 0.9048 | -0.1019 | 339 | 86.8075 | 6.4366
6.76 | -24.5682 | 0.064844 | -0.015008 | 122.0231 | 97.4549 | -0.3007 | -0.0024704 | 109.739 | -12.2841 | 113.8337 | 0.90155 | -0.10092 | 0.90155 | -0.10092 | 340 | 86.0465 | 6.7147
6.78 | -24.2225 | 0.064844 | -0.015224 | 121.3917 | 97.1692 | 0.3307 | 0.0027168 | 109.2804 | -12.1113 | 113.3175 | 0.89778 | -0.099499 | 0.89778 | -0.099499 | 341 | 85.4833 | 6.6438
6.8 | -23.611 | 0.065036 | -0.015441 | 120.8907 | 97.2797 | 0.8317 | 0.0068328 | 109.0852 | -11.8055 | 113.0204 | 0.89618 | -0.096987 | 0.89618 | -0.096987 | 342 | 85.773 | 6.3484
6.82 | -23.7705 | 0.065036 | -0.015441 | 120.9425 | 97.172 | 0.7799 | 0.0064072 | 109.0573 | -11.8852 | 113.019 | 0.89595 | -0.097642 | 0.89595 | -0.097642 | 343 | 85.8029 | 6.6531
6.84 | -22.122 | 0.065036 | -0.013348 | 119.5109 | 97.3889 | 2.2115 | 0.018168 | 108.4499 | -11.061 | 112.1369 | 0.89096 | -0.090871 | 0.89096 | -0.090871 | 344 | 86.0009 | 6.7327
6.86 | -19.3567 | 0.066187 | -0.01039 | 117.9592 | 98.6025 | 3.7632 | 0.030916 | 108.2808 | -9.6784 | 111.507 | 0.88957 | -0.079512 | 0.88957 | -0.079512 | 345 | 85.5731 | 6.5824
6.88 | -17.4157 | 0.066187 | -0.0087305 | 117.0129 | 99.5972 | 4.7095 | 0.03869 | 108.305 | -8.7079 | 111.2077 | 0.88977 | -0.071539 | 0.88977 | -0.071539 | 346 | 85.1606 | 6.7621
6.9 | -14.9164 | 0.066187 | -0.0060608 | 115.5681 | 100.6517 | 6.1543 | 0.05056 | 108.1099 | -7.4582 | 110.596 | 0.88817 | -0.061272 | 0.88817 | -0.061272 | 347 | 85.6499 | 6.6517
6.92 | -11.9916 | 0.06753 | -0.0031026 | 114.4462 | 102.4546 | 7.2762 | 0.059777 | 108.4504 | -5.9958 | 110.449 | 0.89097 | -0.049258 | 0.89097 | -0.049258 | 348 | 86.781 | 6.5782
6.94 | -9.4125 | 0.06753 | 0.00014431 | 113.1125 | 103.7 | 8.6099 | 0.070734 | 108.4063 | -4.7062 | 109.975 | 0.8906 | -0.038664 | 0.8906 | -0.038664 | 349 | 86.2908 | 6.4856
6.96 | -6.4079 | 0.069448 | 0.0037519 | 111.9368 | 105.5289 | 9.7856 | 0.080393 | 108.7328 | -3.204 | 109.8008 | 0.89329 | -0.026322 | 0.89329 | -0.026322 | 350 | 86.7189 | 6.5529
6.98 | -3.1907 | 0.069448 | 0.0080089 | 110.1778 | 106.9871 | 11.5446 | 0.094844 | 108.5825 | -1.5953 | 109.1142 | 0.89205 | -0.013106 | 0.89205 | -0.013106 | 351 | 85.8481 | 6.6295
7 | -0.026589 | 0.069448 | 0.012699 | 108.738 | 108.7114 | 12.9844 | 0.10667 | 108.7247 | -0.013294 | 108.7291 | 0.89322 | -0.00010922 | 0.89322 | -0.00010922 | 352 | 86.1072 | 6.547
7.02 | 3.0311 | 0.070983 | 0.017028 | 106.5963 | 109.6274 | 14.1261 | 0.11605 | 108.1119 | 1.5156 | 107.6067 | 0.88818 | 0.012451 | 0.88818 | 0.012451 | 353 | 84.8758 | 6.7815
7.04 | 6.4877 | 0.070983 | 0.02179 | 105.0076 | 111.4953 | 15.7148 | 0.1291 | 108.2514 | 3.2438 | 107.1702 | 0.88933 | 0.02665 | 0.88933 | 0.02665 | 354 | 85.7423 | 6.688
7.06 | 9.1466 | 0.073477 | 0.026191 | 104.15 | 113.2966 | 16.5724 | 0.13615 | 108.7233 | 4.5733 | 107.1989 | 0.89321 | 0.037572 | 0.89321 | 0.037572 | 355 | 85.0442 | 6.5716
7.08 | 12.0182 | 0.073477 | 0.031026 | 103.0039 | 115.0221 | 17.7185 | 0.14556 | 109.013 | 6.0091 | 107.01 | 0.89559 | 0.049367 | 0.89559 | 0.049367 | 356 | 86.4281 | 6.5739
7.1 | 14.2782 | 0.073477 | 0.035066 | 102.4474 | 116.7256 | 18.275 | 0.15014 | 109.5865 | 7.1391 | 107.2068 | 0.9003 | 0.058651 | 0.9003 | 0.058651 | 357 | 86.2285 | 6.5119
7.12 | 16.7776 | 0.075779 | 0.039251 | 101.4558 | 118.2334 | 19.2666 | 0.15828 | 109.8446 | 8.3888 | 107.0483 | 0.90242 | 0.068918 | 0.90242 | 0.068918 | 358 | 86.5654 | 6.383
7.14 | 18.9579 | 0.075779 | 0.043797 | 100.3558 | 119.3137 | 20.3666 | 0.16732 | 109.8347 | 9.4789 | 106.6751 | 0.90234 | 0.077874 | 0.90234 | 0.077874 | 359 | 86.458 | 6.5143
7.16 | 20.8191 | 0.075779 | 0.04726 | 100.0654 | 120.8845 | 20.657 | 0.16971 | 110.475 | 10.4096 | 107.0051 | 0.9076 | 0.085519 | 0.9076 | 0.085519 | 360 | 86.3052 | 6.4826
7.18 | 22.441 | 0.077506 | 0.050868 | 99.3462 | 121.7872 | 21.3762 | 0.17561 | 110.5667 | 11.2205 | 106.8265 | 0.90835 | 0.092181 | 0.90835 | 0.092181 | 361 | 86.5952 | 6.5678
7.2 | 23.6375 | 0.077506 | 0.054331 | 99.1212 | 122.7587 | 21.6012 | 0.17746 | 110.94 | 11.8188 | 107.0004 | 0.91142 | 0.097096 | 0.91142 | 0.097096 | 362 | 87.0398 | 6.6291
7.22 | 22.5474 | 0.079232 | 0.059237 | 98.0925 | 120.6399 | 22.6299 | 0.18591 | 109.3662 | 11.2737 | 105.6083 | 0.89849 | 0.092618 | 0.89849 | 0.092618 | 363 | 85.4522 | 6.5523
7.24 | 24.7277 | 0.079232 | 0.061979 | 98.384 | 123.1117 | 22.3384 | 0.18352 | 110.7478 | 12.3638 | 106.6266 | 0.90984 | 0.10157 | 0.90984 | 0.10157 | 364 | 85.4833 | 6.4337
7.26 | 23.5578 | 0.079232 | 0.062196 | 99.1199 | 122.6777 | 21.6025 | 0.17747 | 110.8988 | 11.7789 | 106.9725 | 0.91108 | 0.096768 | 0.91108 | 0.096768 | 365 | 85.6055 | 6.5047
7.28 | 23.3717 | 0.080383 | 0.062556 | 99.3752 | 122.7469 | 21.3472 | 0.17538 | 111.061 | 11.6858 | 107.1658 | 0.91241 | 0.096004 | 0.91241 | 0.096004 | 366 | 85.2407 | 6.5468
7.3 | 23.5578 | 0.080383 | 0.062845 | 99.8412 | 123.399 | 20.8812 | 0.17155 | 111.6201 | 11.7789 | 107.6938 | 0.91701 | 0.096768 | 0.91701 | 0.096768 | 367 | 85.1636 | 6.4626
7.32 | 22.441 | 0.081343 | 0.062845 | 100.2562 | 122.6972 | 20.4662 | 0.16814 | 111.4767 | 11.2205 | 107.7365 | 0.91583 | 0.092181 | 0.91583 | 0.092181 | 368 | 85.0897 | 6.5221
7.34 | 22.6803 | 0.081343 | 0.06169 | 100.7491 | 123.4294 | 19.9733 | 0.16409 | 112.0893 | 11.3402 | 108.3092 | 0.92086 | 0.093164 | 0.92086 | 0.093164 | 369 | 85.3319 | 6.5756
7.36 | 19.8087 | 0.081343 | 0.058444 | 102.0729 | 121.8816 | 18.6495 | 0.15321 | 111.9773 | 9.9044 | 108.6758 | 0.91994 | 0.081369 | 0.91994 | 0.081369 | 370 | 85.7275 | 6.5256
7.38 | 17.0169 | 0.081726 | 0.056351 | 103.1723 | 120.1892 | 17.5501 | 0.14418 | 111.6808 | 8.5085 | 108.8446 | 0.9175 | 0.0699 | 0.9175 | 0.0699 | 371 | 86.4879 | 6.425
7.4 | 14.9164 | 0.081726 | 0.055557 | 103.3126 | 118.229 | 17.4098 | 0.14303 | 110.7708 | 7.4582 | 108.2847 | 0.91003 | 0.061272 | 0.91003 | 0.061272 | 372 | 86.0008 | 6.6583
7.42 | 13.3476 | 0.081726 | 0.051733 | 105.2189 | 118.5665 | 15.5035 | 0.12737 | 111.8927 | 6.6738 | 109.6681 | 0.91925 | 0.054828 | 0.91925 | 0.054828 | 373 | 85.8179 | 6.5518
7.44 | 9.1466 | 0.081151 | 0.047404 | 107.1159 | 116.2625 | 13.6065 | 0.11178 | 111.6892 | 4.5733 | 110.1648 | 0.91757 | 0.037572 | 0.91757 | 0.037572 | 374 | 86.1534 | 6.6585
7.46 | 6.2484 | 0.081151 | 0.044013 | 108.3411 | 114.5895 | 12.3813 | 0.10172 | 111.4653 | 3.1242 | 110.4239 | 0.91573 | 0.025667 | 0.91573 | 0.025667 | 375 | 86.6866 | 6.4059
7.48 | 3.1375 | 0.080383 | 0.040117 | 110.7762 | 113.9137 | 10.9462 | 0.089928 | 112.3449 | 1.5687 | 111.822 | 0.92296 | 0.012888 | 0.92296 | 0.012888 | 376 | 85.8792 | 6.6555
7.5 | 0 | 0.080383 | 0.036076 | 111.8522 | 111.8522 | 9.8702 | 0.081088 | 111.8522 | 0 | 111.8522 | 0.91891 | 0 | 0.91891 | 0 | 377 | 85.1808 | 6.5662
7.52 | -2.6855 | 0.080383 | 0.03319 | 112.8425 | 110.157 | 8.8799 | 0.072952 | 111.4998 | -1.3427 | 111.9473 | 0.91602 | -0.011031 | 0.91602 | -0.011031 | 378 | 85.1494 | 6.5153
7.54 | -7.2588 | 0.079808 | 0.030232 | 113.6192 | 106.3604 | 8.1032 | 0.066571 | 109.9898 | -3.6294 | 111.1996 | 0.90361 | -0.029817 | 0.90361 | -0.029817 | 379 | 85.1353 | 6.5508
7.56 | -7.8437 | 0.079808 | 0.02648 | 114.8265 | 106.9828 | 6.8959 | 0.056653 | 110.9046 | -3.9219 | 112.2119 | 0.91113 | -0.03222 | 0.91113 | -0.03222 | 380 | 85.1071 | 6.702
7.58 | -11.4864 | 0.078849 | 0.021069 | 116.3433 | 104.8569 | 5.3791 | 0.044192 | 110.6001 | -5.7432 | 112.5145 | 0.90863 | -0.047183 | 0.90863 | -0.047183 | 381 | 84.8345 | 6.5018
7.6 | -14.81 | 0.078849 | 0.015585 | 118.1572 | 103.3472 | 3.5652 | 0.02929 | 110.7522 | -7.405 | 113.2205 | 0.90988 | -0.060835 | 0.90988 | -0.060835 | 382 | 85.7126 | 6.4482
7.62 | -17.2296 | 0.078849 | 0.010462 | 119.1398 | 101.9102 | 2.5826 | 0.021217 | 110.525 | -8.6148 | 113.3966 | 0.90801 | -0.070774 | 0.90801 | -0.070774 | 383 | 85.3797 | 6.5024
7.64 | -19.3567 | 0.077889 | 0.0053393 | 120.5518 | 101.1951 | 1.1706 | 0.009617 | 110.8734 | -9.6784 | 114.0996 | 0.91087 | -0.079512 | 0.91087 | -0.079512 | 384 | 84.789 | 6.673
7.66 | -21.085 | 0.077889 | 0.0011544 | 121.294 | 100.209 | 0.4284 | 0.0035195 | 110.7515 | -10.5425 | 114.2657 | 0.90987 | -0.086611 | 0.90987 | -0.086611 | 385 | 85.6978 | 6.5883
7.68 | -22.6272 | 0.077889 | -0.0024532 | 121.7473 | 99.1201 | -0.0249 | -0.00020456 | 110.4337 | -11.3136 | 114.2049 | 0.90726 | -0.092946 | 0.90726 | -0.092946 | 386 | 84.7934 | 6.7143
7.7 | -23.8237 | 0.077314 | -0.0054114 | 121.8669 | 98.0432 | -0.1445 | -0.0011871 | 109.9551 | -11.9118 | 113.9257 | 0.90333 | -0.097861 | 0.90333 | -0.097861 | 387 | 85.4851 | 6.6275
7.72 | -24.382 | 0.077314 | -0.0078646 | 121.707 | 97.325 | 0.0154 | 0.00012652 | 109.516 | -12.191 | 113.5797 | 0.89972 | -0.10015 | 0.89972 | -0.10015 | 388 | 85.3963 | 6.7196
7.74 | -24.8341 | 0.077314 | -0.0099571 | 121.8363 | 97.0022 | -0.1139 | -0.00093574 | 109.4193 | -12.417 | 113.5583 | 0.89892 | -0.10201 | 0.89892 | -0.10201 | 389 | 85.4252 | 6.6745
7.76 | -24.7809 | 0.077314 | -0.010534 | 121.4354 | 96.6545 | 0.287 | 0.0023578 | 109.045 | -12.3904 | 113.1751 | 0.89585 | -0.10179 | 0.89585 | -0.10179 | 390 | 85.6524 | 6.703
7.78 | -24.382 | 0.077314 | -0.010895 | 121.0352 | 96.6532 | 0.6872 | 0.0056456 | 108.8442 | -12.191 | 112.9079 | 0.8942 | -0.10015 | 0.8942 | -0.10015 | 391 | 84.9115 | 6.5578
7.8 | -23.6907 | 0.077314 | -0.011111 | 120.5807 | 96.89 | 1.1417 | 0.0093795 | 108.7353 | -11.8454 | 112.6838 | 0.89331 | -0.097315 | 0.89331 | -0.097315 | 392 | 85.5323 | 6.697
7.82 | -24.3555 | 0.077314 | -0.010967 | 120.3582 | 96.0028 | 1.3642 | 0.011207 | 108.1805 | -12.1777 | 112.2397 | 0.88875 | -0.10005 | 0.88875 | -0.10005 | 393 | 84.8977 | 6.6085
7.84 | -22.2549 | 0.078273 | -0.0092355 | 119.39 | 97.1351 | 2.3324 | 0.019162 | 108.2625 | -11.1275 | 111.9717 | 0.88942 | -0.091417 | 0.88942 | -0.091417 | 394 | 84.9293 | 6.6895
7.86 | -19.8885 | 0.078273 | -0.0064216 | 117.6161 | 97.7276 | 4.1063 | 0.033735 | 107.6718 | -9.9443 | 110.9866 | 0.88457 | -0.081696 | 0.88457 | -0.081696 | 395 | 84.5218 | 6.6917
7.88 | -17.4689 | 0.078273 | -0.0044013 | 116.4694 | 99.0005 | 5.253 | 0.043156 | 107.7349 | -8.7345 | 110.6464 | 0.88509 | -0.071757 | 0.88509 | -0.071757 | 396 | 85.4561 | 6.5851
7.9 | -14.7834 | 0.079616 | -0.001876 | 115.2508 | 100.4674 | 6.4716 | 0.053167 | 107.8591 | -7.3917 | 110.323 | 0.88611 | -0.060726 | 0.88611 | -0.060726 | 397 | 85.232 | 6.5651
7.92 | -12.1245 | 0.079616 | 0.0011544 | 114.0457 | 101.9212 | 7.6767 | 0.063067 | 107.9834 | -6.0623 | 110.0042 | 0.88713 | -0.049804 | 0.88713 | -0.049804 | 398 | 84.031 | 6.7775
7.94 | -9.4125 | 0.081343 | 0.0045456 | 112.5278 | 103.1153 | 9.1946 | 0.075537 | 107.8216 | -4.7062 | 109.3903 | 0.8858 | -0.038664 | 0.8858 | -0.038664 | 399 | 84.9155 | 6.6031
7.96 | -6.4611 | 0.081343 | 0.008514 | 111.08 | 104.6189 | 10.6424 | 0.087432 | 107.8494 | -3.2306 | 108.9263 | 0.88603 | -0.02654 | 0.88603 | -0.02654 | 400 | 84.8157 | 6.5227
7.98 | -3.5895 | 0.081343 | 0.012699 | 109.6383 | 106.0488 | 12.0841 | 0.099276 | 107.8435 | -1.7948 | 108.4418 | 0.88598 | -0.014745 | 0.88598 | -0.014745
8 | -0.2393 | 0.083069 | 0.017172 | 107.2271 | 106.9878 | 13.4953 | 0.11087 | 107.1074 | -0.11965 | 107.1473 | 0.87993 | -0.00098298 | 0.87993 | -0.00098298
8.02 | 3.2173 | 0.083069 | 0.021718 | 105.8553 | 109.0726 | 14.8671 | 0.12214 | 107.4639 | 1.6086 | 106.9277 | 0.88286 | 0.013216 | 0.88286 | 0.013216
8.04 | 6.0623 | 0.083069 | 0.025975 | 105.0771 | 111.1394 | 15.6453 | 0.12853 | 108.1082 | 3.0311 | 107.0979 | 0.88815 | 0.024902 | 0.88815 | 0.024902
8.06 | 8.6946 | 0.084796 | 0.030881 | 103.3425 | 112.0371 | 17.3799 | 0.14278 | 107.6898 | 4.3473 | 106.2407 | 0.88472 | 0.035715 | 0.88472 | 0.035715
8.08 | 11.8321 | 0.084796 | 0.035138 | 102.691 | 114.5231 | 18.0314 | 0.14814 | 108.607 | 5.916 | 106.635 | 0.89225 | 0.048603 | 0.89225 | 0.048603
8.1 | 14.5707 | 0.086714 | 0.039467 | 101.5984 | 116.1691 | 19.124 | 0.15711 | 108.8838 | 7.2854 | 106.4553 | 0.89453 | 0.059852 | 0.89453 | 0.059852
8.12 | 17.203 | 0.086714 | 0.04423 | 100.7203 | 117.9233 | 20.0021 | 0.16433 | 109.3218 | 8.6015 | 106.4546 | 0.89812 | 0.070665 | 0.89812 | 0.070665
8.14 | 19.144 | 0.086714 | 0.048487 | 100.0084 | 119.1524 | 20.714 | 0.17017 | 109.5804 | 9.572 | 106.3897 | 0.90025 | 0.078638 | 0.90025 | 0.078638
8.16 | 20.8723 | 0.088825 | 0.052671 | 99.155 | 120.0273 | 21.5674 | 0.17719 | 109.5912 | 10.4362 | 106.1124 | 0.90034 | 0.085737 | 0.90034 | 0.085737
8.18 | 21.9624 | 0.088825 | 0.058011 | 98.2236 | 120.186 | 22.4988 | 0.18484 | 109.2048 | 10.9812 | 105.5444 | 0.89716 | 0.090215 | 0.89716 | 0.090215
8.2 | 23.93 | 0.090743 | 0.062412 | 97.8953 | 121.8253 | 22.8271 | 0.18753 | 109.8603 | 11.965 | 105.872 | 0.90255 | 0.098298 | 0.90255 | 0.098298
8.22 | 24.1959 | 0.090743 | 0.063927 | 97.9591 | 122.155 | 22.7633 | 0.18701 | 110.0571 | 12.098 | 106.0244 | 0.90416 | 0.09939 | 0.90416 | 0.09939
8.24 | 25.2861 | 0.090743 | 0.06537 | 98.293 | 123.5791 | 22.4294 | 0.18427 | 110.936 | 12.643 | 106.7217 | 0.91139 | 0.10387 | 0.91139 | 0.10387
8.26 | 24.3555 | 0.091894 | 0.065731 | 98.808 | 123.1634 | 21.9144 | 0.18004 | 110.9857 | 12.1777 | 106.9265 | 0.91179 | 0.10005 | 0.91179 | 0.10005
8.28 | 23.5578 | 0.091894 | 0.065803 | 99.1562 | 122.714 | 21.5662 | 0.17718 | 110.9351 | 11.7789 | 107.0088 | 0.91138 | 0.096768 | 0.91138 | 0.096768
8.3 | 23.4514 | 0.091894 | 0.065947 | 99.4225 | 122.8739 | 21.2999 | 0.17499 | 111.1482 | 11.7257 | 107.2396 | 0.91313 | 0.096332 | 0.91313 | 0.096332
8.32 | 22.4676 | 0.093045 | 0.065947 | 99.6979 | 122.1655 | 21.0245 | 0.17272 | 110.9317 | 11.2338 | 107.1871 | 0.91135 | 0.09229 | 0.91135 | 0.09229
8.34 | 22.3879 | 0.093045 | 0.065515 | 100.0613 | 122.4492 | 20.6611 | 0.16974 | 111.2552 | 11.1939 | 107.5239 | 0.91401 | 0.091963 | 0.91401 | 0.091963
8.36 | 19.9417 | 0.093429 | 0.062628 | 101.278 | 121.2197 | 19.4444 | 0.15974 | 111.2488 | 9.9708 | 107.9252 | 0.91396 | 0.081915 | 0.91396 | 0.081915
8.38 | 17.203 | 0.093429 | 0.05967 | 102.719 | 119.922 | 18.0034 | 0.14791 | 111.3205 | 8.6015 | 108.4533 | 0.91454 | 0.070665 | 0.91454 | 0.070665
8.4 | 14.5707 | 0.093429 | 0.058299 | 103.406 | 117.9767 | 17.3164 | 0.14226 | 110.6914 | 7.2854 | 108.2629 | 0.90938 | 0.059852 | 0.90938 | 0.059852
8.42 | 13.2945 | 0.093621 | 0.057145 | 103.8186 | 117.1131 | 16.9038 | 0.13887 | 110.4658 | 6.6472 | 108.2501 | 0.90752 | 0.05461 | 0.90752 | 0.05461
8.44 | 10.3963 | 0.093621 | 0.052311 | 106.265 | 116.6613 | 14.4574 | 0.11877 | 111.4631 | 5.1981 | 109.7304 | 0.91572 | 0.042705 | 0.91572 | 0.042705
8.46 | 6.275 | 0.092662 | 0.047909 | 109.1296 | 115.4046 | 12.5928 | 0.10346 | 112.2671 | 3.1375 | 111.2213 | 0.92232 | 0.025776 | 0.92232 | 0.025776
8.48 | 3.0843 | 0.092662 | 0.044302 | 110.3777 | 113.462 | 11.3447 | 0.093201 | 111.9199 | 1.5422 | 111.4058 | 0.91947 | 0.012669 | 0.91947 | 0.012669
8.5 | 0.079767 | 0.092662 | 0.040117 | 111.776 | 111.8558 | 9.9464 | 0.081714 | 111.8159 | 0.039883 | 111.8026 | 0.91861 | 0.00032766 | 0.91861 | 0.00032766
8.52 | -3.1641 | 0.091894 | 0.035788 | 112.7916 | 109.6275 | 8.9308 | 0.07337 | 111.2096 | -1.582 | 111.7369 | 0.91363 | -0.012997 | 0.91363 | -0.012997
8.54 | -5.823 | 0.091894 | 0.032613 | 113.79 | 107.967 | 7.9324 | 0.065168 | 110.8785 | -2.9115 | 111.849 | 0.91091 | -0.023919 | 0.91091 | -0.023919
8.56 | -8.4819 | 0.091894 | 0.029943 | 114.4935 | 106.0116 | 7.2289 | 0.059388 | 110.2526 | -4.2409 | 111.6662 | 0.90577 | -0.034841 | 0.90577 | -0.034841
8.58 | -10.9015 | 0.091127 | 0.025686 | 115.9962 | 105.0947 | 5.7262 | 0.047043 | 110.5455 | -5.4507 | 112.3624 | 0.90818 | -0.04478 | 0.90818 | -0.04478
8.6 | -14.491 | 0.091127 | 0.020203 | 117.5062 | 103.0152 | 4.2162 | 0.034638 | 110.2607 | -7.2455 | 112.6759 | 0.90584 | -0.059525 | 0.90584 | -0.059525
8.62 | -17.3094 | 0.090168 | 0.014936 | 118.839 | 101.5296 | 2.8834 | 0.023688 | 110.1843 | -8.6547 | 113.0692 | 0.90521 | -0.071102 | 0.90521 | -0.071102
8.64 | -18.9047 | 0.090168 | 0.010751 | 119.6265 | 100.7218 | 2.0959 | 0.017219 | 110.1741 | -9.4524 | 113.3249 | 0.90513 | -0.077655 | 0.90513 | -0.077655
8.66 | -20.9787 | 0.090168 | 0.0059165 | 120.8691 | 99.8904 | 0.8533 | 0.0070102 | 110.3798 | -10.4893 | 113.8762 | 0.90682 | -0.086174 | 0.90682 | -0.086174
8.68 | -22.6538 | 0.089592 | 0.0018038 | 121.4803 | 98.8265 | 0.2421 | 0.001989 | 110.1534 | -11.3269 | 113.929 | 0.90496 | -0.093055 | 0.90496 | -0.093055
8.7 | -23.7971 | 0.089592 | -0.0013709 | 121.4312 | 97.6341 | 0.2912 | 0.0023923 | 109.5327 | -11.8985 | 113.4988 | 0.89986 | -0.097751 | 0.89986 | -0.097751
8.72 | -24.5682 | 0.089592 | -0.0038962 | 121.8732 | 97.305 | -0.1508 | -0.0012389 | 109.5891 | -12.2841 | 113.6838 | 0.90032 | -0.10092 | 0.90032 | -0.10092
8.74 | -24.9138 | 0.089208 | -0.0057722 | 121.5338 | 96.62 | 0.1886 | 0.0015494 | 109.0769 | -12.4569 | 113.2292 | 0.89611 | -0.10234 | 0.89611 | -0.10234
8.76 | -24.4884 | 0.089208 | -0.0064216 | 120.858 | 96.3696 | 0.8644 | 0.0071014 | 108.6138 | -12.2442 | 112.6952 | 0.89231 | -0.10059 | 0.89231 | -0.10059
8.78 | -24.3289 | 0.089208 | -0.0067823 | 120.5561 | 96.2272 | 1.1663 | 0.0095816 | 108.3917 | -12.1644 | 112.4465 | 0.89048 | -0.099936 | 0.89048 | -0.099936
8.8 | -23.9034 | 0.089208 | -0.0069266 | 120.2925 | 96.3891 | 1.4299 | 0.011747 | 108.3408 | -11.9517 | 112.3247 | 0.89006 | -0.098188 | 0.89006 | -0.098188
8.82 | -23.0792 | 0.089208 | -0.0062773 | 119.6253 | 96.5461 | 2.0971 | 0.017229 | 108.0857 | -11.5396 | 111.9322 | 0.88797 | -0.094803 | 0.88797 | -0.094803
8.84 | -21.9359 | 0.089976 | -0.0050507 | 118.8468 | 96.9109 | 2.8756 | 0.023624 | 107.8789 | -10.9679 | 111.5348 | 0.88627 | -0.090106 | 0.88627 | -0.090106
8.86 | -19.5163 | 0.089976 | -0.0026696 | 117.7532 | 98.2369 | 3.9692 | 0.032609 | 107.9951 | -9.7581 | 111.2478 | 0.88722 | -0.080167 | 0.88722 | -0.080167
8.88 | -17.0701 | 0.091319 | 0 | 116.0439 | 98.9738 | 5.6785 | 0.046651 | 107.5089 | -8.535 | 110.3539 | 0.88323 | -0.070119 | 0.88323 | -0.070119
8.9 | -14.8632 | 0.091319 | 0.002381 | 114.9073 | 100.0441 | 6.8151 | 0.055989 | 107.4757 | -7.4316 | 109.9529 | 0.88296 | -0.061054 | 0.88296 | -0.061054
8.92 | -12.1777 | 0.091319 | 0.0054114 | 113.6584 | 101.4807 | 8.064 | 0.066249 | 107.5695 | -6.0889 | 109.5992 | 0.88373 | -0.050023 | 0.88373 | -0.050023
8.94 | -9.1732 | 0.092662 | 0.0091634 | 112.2672 | 103.094 | 9.4552 | 0.077678 | 107.6806 | -4.5866 | 109.2095 | 0.88464 | -0.037681 | 0.88464 | -0.037681
8.96 | -6.4877 | 0.092662 | 0.012987 | 111.0306 | 104.5429 | 10.6918 | 0.087838 | 107.7868 | -3.2438 | 108.868 | 0.88551 | -0.02665 | 0.88551 | -0.02665
8.98 | -3.2438 | 0.092662 | 0.0171 | 109.3885 | 106.1447 | 12.3339 | 0.10133 | 107.7666 | -1.6219 | 108.3072 | 0.88535 | -0.013325 | 0.88535 | -0.013325
9 | 0.13294 | 0.094196 | 0.021646 | 106.769 | 106.9019 | 13.9534 | 0.11463 | 106.8355 | 0.066472 | 106.8133 | 0.8777 | 0.0005461 | 0.8777 | 0.0005461
9.02 | 2.7918 | 0.094196 | 0.025614 | 105.8561 | 108.6479 | 14.8663 | 0.12213 | 107.252 | 1.3959 | 106.7867 | 0.88112 | 0.011468 | 0.88112 | 0.011468
9.04 | 5.8496 | 0.096498 | 0.030448 | 104.5435 | 110.3931 | 16.1789 | 0.13292 | 107.4683 | 2.9248 | 106.4934 | 0.8829 | 0.024028 | 0.8829 | 0.024028
9.06 | 8.9073 | 0.096498 | 0.03485 | 103.6511 | 112.5584 | 17.0713 | 0.14025 | 108.1047 | 4.4536 | 106.6202 | 0.88813 | 0.036589 | 0.88813 | 0.036589
9.08 | 11.6194 | 0.096498 | 0.039179 | 102.2216 | 113.841 | 18.5008 | 0.15199 | 108.0313 | 5.8097 | 106.0947 | 0.88752 | 0.047729 | 0.88752 | 0.047729
9.1 | 14.5707 | 0.098609 | 0.04423 | 101.1422 | 115.7129 | 19.5802 | 0.16086 | 108.4276 | 7.2854 | 105.9991 | 0.89078 | 0.059852 | 0.89078 | 0.059852
9.12 | 16.9903 | 0.098609 | 0.048703 | 100.2277 | 117.218 | 20.4947 | 0.16837 | 108.7229 | 8.4952 | 105.8911 | 0.8932 | 0.069791 | 0.8932 | 0.069791
9.14 | 18.7718 | 0.098609 | 0.053104 | 99.6227 | 118.3945 | 21.0997 | 0.17334 | 109.0086 | 9.3859 | 105.88 | 0.89555 | 0.077109 | 0.89555 | 0.077109
9.16 | 18.4793 | 0.1011 | 0.059382 | 98.5377 | 117.017 | 22.1847 | 0.18226 | 107.7773 | 9.2396 | 104.6975 | 0.88544 | 0.075908 | 0.88544 | 0.075908
9.18 | 21.8827 | 0.1011 | 0.062917 | 98.1523 | 120.035 | 22.5701 | 0.18542 | 109.0936 | 10.9413 | 105.4465 | 0.89625 | 0.089888 | 0.89625 | 0.089888
9.2 | 23.7705 | 0.10264 | 0.065082 | 98.4412 | 122.2117 | 22.2812 | 0.18305 | 110.3264 | 11.8852 | 106.3647 | 0.90638 | 0.097642 | 0.90638 | 0.097642
9.22 | 24.2757 | 0.10264 | 0.066885 | 98.031 | 122.3067 | 22.6914 | 0.18642 | 110.1688 | 12.1378 | 106.1229 | 0.90508 | 0.099717 | 0.90508 | 0.099717
9.24 | 24.6479 | 0.10264 | 0.068473 | 98.2923 | 122.9402 | 22.4301 | 0.18427 | 110.6163 | 12.324 | 106.5083 | 0.90876 | 0.10125 | 0.90876 | 0.10125
9.26 | 24.7277 | 0.10417 | 0.069122 | 98.4885 | 123.2162 | 22.2339 | 0.18266 | 110.8523 | 12.3638 | 106.7311 | 0.9107 | 0.10157 | 0.9107 | 0.10157
9.28 | 24.2757 | 0.10417 | 0.069411 | 98.941 | 123.2167 | 21.7814 | 0.17894 | 111.0788 | 12.1378 | 107.0329 | 0.91256 | 0.099717 | 0.91256 | 0.099717
9.3 | 23.7439 | 0.10494 | 0.069555 | 99.0055 | 122.7494 | 21.7169 | 0.17841 | 110.8775 | 11.872 | 106.9201 | 0.9109 | 0.097533 | 0.9109 | 0.097533
9.32 | 22.8133 | 0.10494 | 0.069411 | 99.6929 | 122.5062 | 21.0295 | 0.17277 | 111.0995 | 11.4066 | 107.2973 | 0.91273 | 0.09371 | 0.91273 | 0.09371
9.34 | 22.3081 | 0.10494 | 0.068473 | 100.3029 | 122.611 | 20.4195 | 0.16775 | 111.457 | 11.1541 | 107.7389 | 0.91567 | 0.091635 | 0.91567 | 0.091635
9.36 | 19.6492 | 0.10552 | 0.065659 | 101.4593 | 121.1085 | 19.2631 | 0.15825 | 111.2839 | 9.8246 | 108.009 | 0.91424 | 0.080713 | 0.91424 | 0.080713
9.38 | 17.1764 | 0.10552 | 0.063278 | 102.5582 | 119.7346 | 18.1642 | 0.14923 | 111.1464 | 8.5882 | 108.2837 | 0.91311 | 0.070556 | 0.91311 | 0.070556
9.4 | 15.0493 | 0.10552 | 0.06133 | 103.7416 | 118.7909 | 16.9808 | 0.1395 | 111.2663 | 7.5247 | 108.758 | 0.9141 | 0.061818 | 0.9141 | 0.061818
9.42 | 13.0286 | 0.1059 | 0.059814 | 104.0349 | 117.0635 | 16.6875 | 0.13709 | 110.5492 | 6.5143 | 108.3778 | 0.90821 | 0.053518 | 0.90821 | 0.053518
9.44 | 11.1673 | 0.1059 | 0.057145 | 105.1712 | 116.3385 | 15.5512 | 0.12776 | 110.7549 | 5.5837 | 108.8936 | 0.9099 | 0.045872 | 0.9099 | 0.045872
9.46 | 6.5409 | 0.10494 | 0.052094 | 108.6537 | 115.1946 | 13.0687 | 0.10736 | 111.9241 | 3.2704 | 110.834 | 0.9195 | 0.026868 | 0.9195 | 0.026868
9.48 | 3.1375 | 0.10494 | 0.047765 | 110.2 | 113.3375 | 11.5224 | 0.094661 | 111.7687 | 1.5687 | 111.2458 | 0.91823 | 0.012888 | 0.91823 | 0.012888
9.5 | 0.2393 | 0.10494 | 0.043941 | 111.3755 | 111.6148 | 10.3469 | 0.085004 | 111.4952 | 0.11965 | 111.4553 | 0.91598 | 0.00098298 | 0.91598 | 0.00098298
9.52 | -3.0311 | 0.10398 | 0.039612 | 112.6987 | 109.6676 | 9.0237 | 0.074133 | 111.1831 | -1.5156 | 111.6883 | 0.91342 | -0.012451 | 0.91342 | -0.012451
9.54 | -6.4877 | 0.10398 | 0.034922 | 114.304 | 107.8163 | 7.4184 | 0.060945 | 111.0602 | -3.2438 | 112.1414 | 0.91241 | -0.02665 | 0.91241 | -0.02665
9.56 | -10.024 | 0.10398 | 0.031386 | 115.0989 | 105.0749 | 6.6235 | 0.054415 | 110.0869 | -5.012 | 111.7576 | 0.90441 | -0.041176 | 0.90441 | -0.041176
9.58 | -11.1142 | 0.1034 | 0.028428 | 115.8165 | 104.7023 | 5.9059 | 0.048519 | 110.2594 | -5.5571 | 112.1118 | 0.90583 | -0.045654 | 0.90583 | -0.045654
9.6 | -13.7199 | 0.1034 | 0.02381 | 117.428 | 103.7081 | 4.2944 | 0.03528 | 110.5681 | -6.8599 | 112.8547 | 0.90836 | -0.056357 | 0.90836 | -0.056357
9.62 | -17.2828 | 0.10245 | 0.019193 | 118.3724 | 101.0896 | 3.35 | 0.027522 | 109.731 | -8.6414 | 112.6115 | 0.90149 | -0.070993 | 0.90149 | -0.070993
9.64 | -18.9579 | 0.10245 | 0.014719 | 119.5743 | 100.6164 | 2.1481 | 0.017648 | 110.0954 | -9.4789 | 113.255 | 0.90448 | -0.077874 | 0.90448 | -0.077874
9.66 | -20.9521 | 0.10245 | 0.010606 | 120.2764 | 99.3243 | 1.446 | 0.011879 | 109.8004 | -10.476 | 113.2924 | 0.90206 | -0.086065 | 0.90206 | -0.086065
9.68 | -22.7335 | 0.10168 | 0.0062051 | 121.1786 | 98.4451 | 0.5438 | 0.0044675 | 109.8118 | -11.3668 | 113.6008 | 0.90215 | -0.093383 | 0.90215 | -0.093383
9.7 | -23.7173 | 0.10168 | 0.0025253 | 121.2098 | 97.4925 | 0.5126 | 0.0042112 | 109.3511 | -11.8587 | 113.304 | 0.89836 | -0.097424 | 0.89836 | -0.097424
9.72 | -24.5948 | 0.10168 | -7.2153e-05 | 121.3044 | 96.7096 | 0.418 | 0.003434 | 109.007 | -12.2974 | 113.1061 | 0.89554 | -0.10103 | 0.89554 | -0.10103
9.74 | -25.0202 | 0.10129 | -0.0020203 | 121.2338 | 96.2136 | 0.4886 | 0.0040141 | 108.7237 | -12.5101 | 112.8937 | 0.89321 | -0.10278 | 0.89321 | -0.10278
9.76 | -24.4352 | 0.10129 | -0.0027418 | 120.8913 | 96.4561 | 0.8311 | 0.0068278 | 108.6737 | -12.2176 | 112.7462 | 0.8928 | -0.10037 | 0.8928 | -0.10037
9.78 | -24.1693 | 0.10129 | -0.0031026 | 120.5137 | 96.3444 | 1.2087 | 0.00993 | 108.429 | -12.0847 | 112.4573 | 0.89079 | -0.099281 | 0.89079 | -0.099281
9.8 | -24.0364 | 0.10129 | -0.0032469 | 120.2543 | 96.2179 | 1.4681 | 0.012061 | 108.2361 | -12.0182 | 112.2422 | 0.8892 | -0.098734 | 0.8892 | -0.098734
9.82 | -22.9994 | 0.10129 | -0.0025975 | 119.4003 | 96.4009 | 2.3221 | 0.019077 | 107.9006 | -11.4997 | 111.7338 | 0.88645 | -0.094475 | 0.88645 | -0.094475
9.84 | -21.9624 | 0.10225 | -0.0012987 | 118.427 | 96.4646 | 3.2954 | 0.027073 | 107.4458 | -10.9812 | 111.1062 | 0.88271 | -0.090215 | 0.88271 | -0.090215
9.86 | -19.6492 | 0.10225 | 0.0012266 | 117.3812 | 97.732 | 4.3412 | 0.035665 | 107.5566 | -9.8246 | 110.8315 | 0.88362 | -0.080713 | 0.88362 | -0.080713
9.88 | -17.2562 | 0.1034 | 0.0036798 | 116.0526 | 98.7964 | 5.6698 | 0.04658 | 107.4245 | -8.6281 | 110.3005 | 0.88254 | -0.070883 | 0.88254 | -0.070883
9.9 | -14.81 | 0.1034 | 0.0065659 | 114.7584 | 99.9484 | 6.964 | 0.057212 | 107.3534 | -7.405 | 109.8217 | 0.88195 | -0.060835 | 0.88195 | -0.060835
9.92 | -12.2841 | 0.1034 | 0.0092355 | 113.3969 | 101.1128 | 8.3255 | 0.068397 | 107.2549 | -6.142 | 109.3022 | 0.88114 | -0.050459 | 0.88114 | -0.050459
9.94 | -9.1998 | 0.10513 | 0.012843 | 111.9578 | 102.758 | 9.7646 | 0.08022 | 107.3579 | -4.5999 | 108.8912 | 0.88199 | -0.03779 | 0.88199 | -0.03779
9.96 | -6.5941 | 0.10513 | 0.016739 | 110.5622 | 103.9681 | 11.1602 | 0.091686 | 107.2652 | -3.297 | 108.3642 | 0.88123 | -0.027086 | 0.88123 | -0.027086
9.98 | -3.0577 | 0.10513 | 0.020996 | 109.2509 | 106.1932 | 12.4715 | 0.10246 | 107.722 | -1.5289 | 108.2317 | 0.88498 | -0.01256 | 0.88498 | -0.01256
10 | -0.18612 | 0.10647 | 0.024893 | 107.1249 | 106.9388 | 13.5975 | 0.11171 | 107.0318 | -0.093061 | 107.0629 | 0.87931 | -0.00076454 | 0.87931 | -0.00076454
10.02 | 2.5791 | 0.10647 | 0.029366 | 105.641 | 108.2201 | 15.0814 | 0.1239 | 106.9306 | 1.2896 | 106.5007 | 0.87848 | 0.010594 | 0.87848 | 0.010594
10.04 | 6.0623 | 0.10858 | 0.034056 | 104.485 | 110.5473 | 16.2374 | 0.1334 | 107.5161 | 3.0311 | 106.5058 | 0.88329 | 0.024902 | 0.88329 | 0.024902
10.06 | 8.8009 | 0.10858 | 0.038097 | 103.4423 | 112.2432 | 17.2801 | 0.14196 | 107.8428 | 4.4005 | 106.3759 | 0.88597 | 0.036152 | 0.88597 | 0.036152
10.08 | 11.6459 | 0.10858 | 0.043075 | 102.1688 | 113.8147 | 18.5536 | 0.15243 | 107.9918 | 5.823 | 106.0508 | 0.8872 | 0.047838 | 0.8872 | 0.047838
10.1 | 14.7303 | 0.1107 | 0.048126 | 100.9127 | 115.643 | 19.8097 | 0.16274 | 108.2778 | 7.3651 | 105.8228 | 0.88955 | 0.060508 | 0.88955 | 0.060508
10.12 | 16.5915 | 0.1107 | 0.052888 | 100.2944 | 116.8859 | 20.428 | 0.16782 | 108.5901 | 8.2957 | 105.8249 | 0.89211 | 0.068153 | 0.89211 | 0.068153
10.14 | 16.5117 | 0.113 | 0.059598 | 98.7325 | 115.2442 | 21.9899 | 0.18066 | 106.9884 | 8.2559 | 104.2364 | 0.87895 | 0.067825 | 0.87895 | 0.067825
10.16 | 20.5532 | 0.113 | 0.06335 | 98.7714 | 119.3246 | 21.951 | 0.18034 | 109.048 | 10.2766 | 105.6225 | 0.89587 | 0.084427 | 0.89587 | 0.084427
10.18 | 22.441 | 0.113 | 0.065731 | 98.2488 | 120.6898 | 22.4736 | 0.18463 | 109.4693 | 11.2205 | 105.7291 | 0.89934 | 0.092181 | 0.89934 | 0.092181
10.2 | 23.5046 | 0.11472 | 0.06804 | 98.2064 | 121.711 | 22.516 | 0.18498 | 109.9587 | 11.7523 | 106.0413 | 0.90336 | 0.09655 | 0.90336 | 0.09655
10.22 | 24.6213 | 0.11472 | 0.070277 | 98.0282 | 122.6495 | 22.6942 | 0.18644 | 110.3389 | 12.3107 | 106.2353 | 0.90648 | 0.10114 | 0.90648 | 0.10114
10.24 | 25.0468 | 0.11472 | 0.071864 | 98.149 | 123.1958 | 22.5734 | 0.18545 | 110.6724 | 12.5234 | 106.4979 | 0.90922 | 0.10288 | 0.90922 | 0.10288
10.26 | 24.7543 | 0.11645 | 0.072441 | 98.7684 | 123.5227 | 21.954 | 0.18036 | 111.1455 | 12.3771 | 107.0198 | 0.91311 | 0.10168 | 0.91311 | 0.10168
10.28 | 23.9034 | 0.11645 | 0.072658 | 99.1212 | 123.0246 | 21.6012 | 0.17746 | 111.0729 | 11.9517 | 107.089 | 0.91251 | 0.098188 | 0.91251 | 0.098188
10.3 | 23.611 | 0.11741 | 0.072874 | 98.9902 | 122.6012 | 21.7322 | 0.17854 | 110.7957 | 11.8055 | 106.8605 | 0.91023 | 0.096987 | 0.91023 | 0.096987
10.32 | 23.0792 | 0.11741 | 0.072802 | 99.5787 | 122.6579 | 21.1437 | 0.1737 | 111.1183 | 11.5396 | 107.2718 | 0.91288 | 0.094803 | 0.91288 | 0.094803
10.34 | 22.6803 | 0.11741 | 0.072008 | 99.851 | 122.5313 | 20.8714 | 0.17147 | 111.1912 | 11.3402 | 107.4111 | 0.91348 | 0.093164 | 0.91348 | 0.093164
10.36 | 19.6492 | 0.11799 | 0.06905 | 101.9075 | 121.5567 | 18.8149 | 0.15457 | 111.7321 | 9.8246 | 108.4572 | 0.91793 | 0.080713 | 0.91793 | 0.080713
10.38 | 17.3626 | 0.11799 | 0.066741 | 102.6737 | 120.0363 | 18.0487 | 0.14828 | 111.355 | 8.6813 | 108.4612 | 0.91483 | 0.07132 | 0.91483 | 0.07132
10.4 | 14.9962 | 0.11799 | 0.064865 | 103.4446 | 118.4408 | 17.2778 | 0.14194 | 110.9427 | 7.4981 | 108.4433 | 0.91144 | 0.0616 | 0.91144 | 0.0616
10.42 | 12.0448 | 0.11799 | 0.062196 | 104.5102 | 116.555 | 16.2122 | 0.13319 | 110.5326 | 6.0224 | 108.5251 | 0.90807 | 0.049476 | 0.90807 | 0.049476
10.44 | 9.6252 | 0.11799 | 0.060825 | 105.2461 | 114.8713 | 15.4763 | 0.12714 | 110.0587 | 4.8126 | 108.4545 | 0.90418 | 0.039537 | 0.90418 | 0.039537
10.46 | 7.4981 | 0.11722 | 0.056568 | 108.2352 | 115.7333 | 13.4872 | 0.1108 | 111.9842 | 3.749 | 110.7346 | 0.92 | 0.0308 | 0.92 | 0.0308
10.48 | 3.297 | 0.11722 | 0.051661 | 109.9288 | 113.2258 | 11.7936 | 0.096889 | 111.5773 | 1.6485 | 111.0278 | 0.91665 | 0.013543 | 0.91665 | 0.013543
10.5 | 0.026589 | 0.11722 | 0.047549 | 111.2372 | 111.2638 | 10.4852 | 0.08614 | 111.2505 | 0.013294 | 111.2461 | 0.91397 | 0.00010922 | 0.91397 | 0.00010922
10.52 | -3.1375 | 0.11626 | 0.043147 | 112.9981 | 109.8606 | 8.7243 | 0.071674 | 111.4294 | -1.5687 | 111.9523 | 0.91544 | -0.012888 | 0.91544 | -0.012888
10.54 | -6.0623 | 0.11626 | 0.038674 | 114.2006 | 108.1383 | 7.5218 | 0.061795 | 111.1695 | -3.0311 | 112.1798 | 0.9133 | -0.024902 | 0.9133 | -0.024902
10.56 | -9.4657 | 0.11626 | 0.033984 | 115.6001 | 106.1344 | 6.1223 | 0.050297 | 110.8673 | -4.7328 | 112.4449 | 0.91082 | -0.038882 | 0.91082 | -0.038882
10.58 | -11.8587 | 0.11549 | 0.030593 | 116.2839 | 104.4252 | 5.4385 | 0.04468 | 110.3546 | -5.9293 | 112.331 | 0.90661 | -0.048712 | 0.90661 | -0.048712
10.6 | -14.358 | 0.11549 | 0.026985 | 117.09 | 102.732 | 4.6324 | 0.038057 | 109.911 | -7.179 | 112.304 | 0.90296 | -0.058979 | 0.90296 | -0.058979
10.62 | -17.0967 | 0.11472 | 0.022439 | 118.6746 | 101.5779 | 3.0478 | 0.025039 | 110.1263 | -8.5483 | 112.9757 | 0.90473 | -0.070228 | 0.90473 | -0.070228
10.64 | -19.277 | 0.11472 | 0.018615 | 119.3112 | 100.0342 | 2.4112 | 0.019809 | 109.6727 | -9.6385 | 112.8855 | 0.90101 | -0.079184 | 0.90101 | -0.079184
10.66 | -20.8457 | 0.11472 | 0.014503 | 120.1443 | 99.2986 | 1.5781 | 0.012965 | 109.7214 | -10.4229 | 113.1957 | 0.90141 | -0.085628 | 0.90141 | -0.085628
10.68 | -22.4145 | 0.11376 | 0.010823 | 120.823 | 98.4085 | 0.8994 | 0.0073889 | 109.6158 | -11.2072 | 113.3515 | 0.90054 | -0.092072 | 0.90054 | -0.092072
10.7 | -23.8237 | 0.11376 | 0.0068545 | 121.5604 | 97.7367 | 0.162 | 0.0013309 | 109.6486 | -11.9118 | 113.6192 | 0.90081 | -0.097861 | 0.90081 | -0.097861
10.72 | -24.6213 | 0.11357 | 0.0037519 | 121.5295 | 96.9082 | 0.1929 | 0.0015848 | 109.2188 | -12.3107 | 113.3224 | 0.89728 | -0.10114 | 0.89728 | -0.10114
10.74 | -24.8872 | 0.11357 | 0.0018038 | 121.2872 | 96.4 | 0.4352 | 0.0035753 | 108.8436 | -12.4436 | 112.9915 | 0.8942 | -0.10223 | 0.8942 | -0.10223
10.76 | -24.4618 | 0.11357 | 0.0010101 | 120.881 | 96.4192 | 0.8414 | 0.0069124 | 108.6501 | -12.2309 | 112.7271 | 0.89261 | -0.10048 | 0.89261 | -0.10048
10.78 | -24.3289 | 0.11357 | 0.00064937 | 120.5574 | 96.2285 | 1.165 | 0.009571 | 108.393 | -12.1644 | 112.4478 | 0.89049 | -0.099936 | 0.89049 | -0.099936
10.8 | -23.7173 | 0.11357 | 0.00050507 | 120.0544 | 96.3371 | 1.668 | 0.013703 | 108.1957 | -11.8587 | 112.1486 | 0.88887 | -0.097424 | 0.88887 | -0.097424
10.82 | -23.7439 | 0.11357 | 0.00050507 | 119.7494 | 96.0055 | 1.973 | 0.016209 | 107.8774 | -11.872 | 111.8348 | 0.88626 | -0.097533 | 0.88626 | -0.097533
10.84 | -21.9624 | 0.11453 | 0.0022367 | 118.7258 | 96.7634 | 2.9966 | 0.024618 | 107.7446 | -10.9812 | 111.405 | 0.88517 | -0.090215 | 0.88517 | -0.090215
10.86 | -19.8353 | 0.11453 | 0.0049064 | 117.4469 | 97.6116 | 4.2755 | 0.035125 | 107.5292 | -9.9177 | 110.8351 | 0.8834 | -0.081478 | 0.8834 | -0.081478
10.88 | -16.9371 | 0.11549 | 0.0076482 | 115.8886 | 98.9515 | 5.8338 | 0.047927 | 107.42 | -8.4686 | 110.2429 | 0.8825 | -0.069573 | 0.8825 | -0.069573
10.9 | -15.3418 | 0.11549 | 0.0099571 | 114.8732 | 99.5314 | 6.8492 | 0.056269 | 107.2023 | -7.6709 | 109.7593 | 0.88071 | -0.06302 | 0.88071 | -0.06302
10.92 | -12.1777 | 0.11549 | 0.013132 | 113.1661 | 100.9884 | 8.5563 | 0.070294 | 107.0772 | -6.0889 | 109.1069 | 0.87968 | -0.050023 | 0.87968 | -0.050023
10.94 | -9.3859 | 0.11703 | 0.016812 | 111.8461 | 102.4602 | 9.8763 | 0.081138 | 107.1532 | -4.6929 | 108.7175 | 0.88031 | -0.038554 | 0.88031 | -0.038554
10.96 | -6.5675 | 0.11703 | 0.020563 | 110.7244 | 104.1569 | 10.998 | 0.090353 | 107.4407 | -3.2837 | 108.5352 | 0.88267 | -0.026977 | 0.88267 | -0.026977
10.98 | -3.1907 | 0.11703 | 0.024388 | 109.4179 | 106.2272 | 12.3045 | 0.10109 | 107.8226 | -1.5953 | 108.3543 | 0.88581 | -0.013106 | 0.88581 | -0.013106
11 | -0.53178 | 0.11894 | 0.028861 | 106.7769 | 106.2451 | 13.9455 | 0.11457 | 106.511 | -0.26589 | 106.5996 | 0.87503 | -0.0021844 | 0.87503 | -0.0021844
11.02 | 3.2438 | 0.11894 | 0.033623 | 105.2111 | 108.4549 | 15.5113 | 0.12743 | 106.833 | 1.6219 | 106.2924 | 0.87768 | 0.013325 | 0.87768 | 0.013325
11.04 | 5.9825 | 0.12067 | 0.037231 | 104.4136 | 110.3961 | 16.3088 | 0.13398 | 107.4049 | 2.9913 | 106.4078 | 0.88238 | 0.024574 | 0.88238 | 0.024574
11.06 | 8.8807 | 0.12067 | 0.042065 | 103.0279 | 111.9086 | 17.6945 | 0.14537 | 107.4682 | 4.4403 | 105.9881 | 0.8829 | 0.036479 | 0.8829 | 0.036479
11.08 | 12.1777 | 0.12067 | 0.047188 | 102.0121 | 114.1898 | 18.7103 | 0.15371 | 108.101 | 6.0889 | 106.0713 | 0.88809 | 0.050023 | 0.88809 | 0.050023
11.1 | 14.5441 | 0.12278 | 0.052094 | 100.7598 | 115.3039 | 19.9626 | 0.164 | 108.0319 | 7.2721 | 105.6078 | 0.88753 | 0.059743 | 0.88753 | 0.059743
11.12 | 15.4482 | 0.12278 | 0.058444 | 99.3917 | 114.8399 | 21.3307 | 0.17524 | 107.1158 | 7.7241 | 104.5411 | 0.88 | 0.063457 | 0.88 | 0.063457
11.14 | 19.0377 | 0.12278 | 0.063206 | 98.8901 | 117.9278 | 21.8323 | 0.17936 | 108.4089 | 9.5188 | 105.236 | 0.89062 | 0.078201 | 0.89062 | 0.078201
11.16 | 20.4203 | 0.12528 | 0.065659 | 98.7597 | 119.18 | 21.9627 | 0.18043 | 108.9698 | 10.2101 | 105.5665 | 0.89523 | 0.083881 | 0.89523 | 0.083881
11.18 | 22.4942 | 0.12528 | 0.068545 | 98.2138 | 120.708 | 22.5086 | 0.18492 | 109.4609 | 11.2471 | 105.7119 | 0.89927 | 0.0924 | 0.89927 | 0.0924
11.2 | 23.7439 | 0.127 | 0.071431 | 98.1227 | 121.8666 | 22.5997 | 0.18567 | 109.9947 | 11.872 | 106.0373 | 0.90365 | 0.097533 | 0.90365 | 0.097533
11.22 | 24.7543 | 0.127 | 0.07374 | 97.7559 | 122.5102 | 22.9665 | 0.18868 | 110.133 | 12.3771 | 106.0073 | 0.90479 | 0.10168 | 0.90479 | 0.10168
11.24 | 24.3023 | 0.127 | 0.075399 | 97.7163 | 122.0186 | 23.0061 | 0.189 | 109.8674 | 12.1511 | 105.8171 | 0.90261 | 0.099827 | 0.90261 | 0.099827
11.26 | 24.6479 | 0.12873 | 0.075905 | 98.4511 | 123.099 | 22.2713 | 0.18297 | 110.7751 | 12.324 | 106.6671 | 0.91006 | 0.10125 | 0.91006 | 0.10125
11.28 | 24.0896 | 0.12873 | 0.076193 | 98.6743 | 122.7639 | 22.0481 | 0.18113 | 110.7191 | 12.0448 | 106.7042 | 0.9096 | 0.098953 | 0.9096 | 0.098953
11.3 | 23.8237 | 0.12969 | 0.076482 | 98.9245 | 122.7482 | 21.7979 | 0.17908 | 110.8363 | 11.9118 | 106.8657 | 0.91057 | 0.097861 | 0.91057 | 0.097861
11.32 | 22.9462 | 0.12969 | 0.07641 | 99.4396 | 122.3858 | 21.2828 | 0.17485 | 110.9127 | 11.4731 | 107.0883 | 0.91119 | 0.094256 | 0.91119 | 0.094256
11.34 | 21.989 | 0.12969 | 0.075111 | 100.1552 | 122.1442 | 20.5672 | 0.16897 | 111.1497 | 10.9945 | 107.4849 | 0.91314 | 0.090325 | 0.91314 | 0.090325
11.36 | 19.5694 | 0.13026 | 0.072297 | 101.4427 | 121.0121 | 19.2797 | 0.15839 | 111.2274 | 9.7847 | 107.9658 | 0.91378 | 0.080386 | 0.91378 | 0.080386
11.38 | 17.1233 | 0.13026 | 0.070132 | 102.2014 | 119.3247 | 18.521 | 0.15216 | 110.763 | 8.5616 | 107.9092 | 0.90996 | 0.070337 | 0.90996 | 0.070337
11.4 | 14.7037 | 0.13026 | 0.067968 | 103.4257 | 118.1294 | 17.2967 | 0.1421 | 110.7775 | 7.3518 | 108.3269 | 0.91008 | 0.060398 | 0.91008 | 0.060398
11.42 | 12.1511 | 0.13046 | 0.065442 | 104.4961 | 116.6472 | 16.2263 | 0.13331 | 110.5717 | 6.0756 | 108.5465 | 0.90839 | 0.049913 | 0.90839 | 0.049913
11.44 | 9.0668 | 0.13046 | 0.063278 | 105.4687 | 114.5355 | 15.2537 | 0.12532 | 110.0021 | 4.5334 | 108.491 | 0.90371 | 0.037244 | 0.90371 | 0.037244
11.46 | 7.4183 | 0.12969 | 0.061474 | 107.0085 | 114.4268 | 14.7139 | 0.12088 | 110.7177 | 3.7092 | 109.4813 | 0.90959 | 0.030472 | 0.90959 | 0.030472
11.48 | 3.7224 | 0.12969 | 0.056135 | 109.5992 | 113.3216 | 12.1232 | 0.099597 | 111.4604 | 1.8612 | 110.84 | 0.91569 | 0.015291 | 0.91569 | 0.015291
11.5 | 0.053178 | 0.12969 | 0.051156 | 111.314 | 111.3672 | 10.4084 | 0.085509 | 111.3406 | 0.026589 | 111.3317 | 0.91471 | 0.00021844 | 0.91471 | 0.00021844
11.52 | -3.1109 | 0.12873 | 0.046683 | 112.6447 | 109.5338 | 9.0777 | 0.074577 | 111.0892 | -1.5555 | 111.6077 | 0.91264 | -0.012779 | 0.91264 | -0.012779
11.54 | -6.275 | 0.12873 | 0.042281 | 114.0358 | 107.7608 | 7.6866 | 0.063149 | 110.8983 | -3.1375 | 111.9441 | 0.91108 | -0.025776 | 0.91108 | -0.025776
11.56 | -9.1732 | 0.12777 | 0.037519 | 115.5527 | 106.3795 | 6.1697 | 0.050687 | 110.9661 | -4.5866 | 112.495 | 0.91163 | -0.037681 | 0.91163 | -0.037681
11.58 | -11.9118 | 0.12777 | 0.033118 | 116.5283 | 104.6165 | 5.1941 | 0.042672 | 110.5724 | -5.9559 | 112.5577 | 0.9084 | -0.04893 | 0.9084 | -0.04893
11.6 | -14.3314 | 0.12777 | 0.029655 | 117.2614 | 102.93 | 4.461 | 0.036649 | 110.0957 | -7.1657 | 112.4843 | 0.90448 | -0.058869 | 0.90448 | -0.058869
11.62 | -16.6447 | 0.127 | 0.025903 | 118.0956 | 101.4509 | 3.6268 | 0.029796 | 109.7733 | -8.3223 | 112.5474 | 0.90183 | -0.068371 | 0.90183 | -0.068371
11.64 | -19.3301 | 0.127 | 0.02179 | 119.1956 | 99.8655 | 2.5268 | 0.020759 | 109.5305 | -9.6651 | 112.7522 | 0.89984 | -0.079403 | 0.89984 | -0.079403
11.66 | -21.1914 | 0.127 | 0.018399 | 120.1652 | 98.9738 | 1.5572 | 0.012793 | 109.5695 | -10.5957 | 113.1014 | 0.90016 | -0.087048 | 0.90016 | -0.087048
11.68 | -22.574 | 0.12623 | 0.014791 | 120.3516 | 97.7776 | 1.3708 | 0.011262 | 109.0646 | -11.287 | 112.8269 | 0.89601 | -0.092727 | 0.89601 | -0.092727
11.7 | -23.4514 | 0.12623 | 0.011617 | 120.8242 | 97.3728 | 0.8982 | 0.0073791 | 109.0985 | -11.7257 | 113.0071 | 0.89629 | -0.096332 | 0.89629 | -0.096332
11.72 | -23.93 | 0.12585 | 0.0086583 | 120.7702 | 96.8402 | 0.9522 | 0.0078227 | 108.8052 | -11.965 | 112.7935 | 0.89388 | -0.098298 | 0.89388 | -0.098298
11.74 | -24.9404 | 0.12585 | 0.006133 | 121.1102 | 96.1698 | 0.6122 | 0.0050295 | 108.64 | -12.4702 | 112.7967 | 0.89252 | -0.10245 | 0.89252 | -0.10245
11.76 | -24.5682 | 0.12585 | 0.005195 | 120.6048 | 96.0366 | 1.1176 | 0.0091815 | 108.3207 | -12.2841 | 112.4154 | 0.8899 | -0.10092 | 0.8899 | -0.10092
11.78 | -24.4086 | 0.12585 | 0.0048342 | 120.1454 | 95.7368 | 1.577 | 0.012956 | 107.9411 | -12.2043 | 112.0092 | 0.88678 | -0.10026 | 0.88678 | -0.10026
11.8 | -23.7705 | 0.12585 | 0.0046899 | 120.0721 | 96.3016 | 1.6503 | 0.013558 | 108.1869 | -11.8852 | 112.1486 | 0.8888 | -0.097642 | 0.8888 | -0.097642
11.82 | -25.2329 | 0.12585 | 0.0047621 | 119.6216 | 94.3887 | 2.1008 | 0.017259 | 107.0052 | -12.6164 | 111.2106 | 0.87909 | -0.10365 | 0.87909 | -0.10365
11.84 | -22.2017 | 0.12662 | 0.0064937 | 118.6724 | 96.4707 | 3.05 | 0.025057 | 107.5715 | -11.1009 | 111.2718 | 0.88374 | -0.091198 | 0.88374 | -0.091198
11.86 | -19.8619 | 0.12662 | 0.0093077 | 117.3081 | 97.4462 | 4.4143 | 0.036265 | 107.3771 | -9.931 | 110.6875 | 0.88215 | -0.081587 | 0.88215 | -0.081587
11.88 | -17.3626 | 0.12777 | 0.011689 | 115.8483 | 98.4857 | 5.8741 | 0.048258 | 107.167 | -8.6813 | 110.0608 | 0.88042 | -0.07132 | 0.88042 | -0.07132
11.9 | -15.2886 | 0.12777 | 0.014286 | 114.7548 | 99.4662 | 6.9676 | 0.057242 | 107.1105 | -7.6443 | 109.6586 | 0.87996 | -0.062801 | 0.87996 | -0.062801
11.92 | -12.2043 | 0.12777 | 0.017461 | 113.3732 | 101.1689 | 8.3492 | 0.068592 | 107.271 | -6.1022 | 109.3051 | 0.88128 | -0.050132 | 0.88128 | -0.050132
11.94 | -9.1732 | 0.1295 | 0.020996 | 111.996 | 102.8228 | 9.7264 | 0.079906 | 107.4094 | -4.5866 | 108.9383 | 0.88241 | -0.037681 | 0.88241 | -0.037681
11.96 | -6.5409 | 0.1295 | 0.024388 | 110.73 | 104.1891 | 10.9924 | 0.090307 | 107.4596 | -3.2704 | 108.5497 | 0.88282 | -0.026868 | 0.88282 | -0.026868
11.98 | -3.2173 | 0.13103 | 0.0285 | 108.0436 | 104.8263 | 12.6788 | 0.10416 | 106.435 | -1.6086 | 106.9712 | 0.87441 | -0.013216 | 0.87441 | -0.013216
12 | 0.2393 | 0.13103 | 0.03319 | 106.6767 | 106.916 | 14.0457 | 0.11539 | 106.7964 | 0.11965 | 106.7565 | 0.87738 | 0.00098298 | 0.87738 | 0.00098298
12.02 | 2.5791 | 0.13103 | 0.036437 | 106.0169 | 108.596 | 14.7055 | 0.12081 | 107.3065 | 1.2896 | 106.8766 | 0.88157 | 0.010594 | 0.88157 | 0.010594
12.04 | 5.7964 | 0.13295 | 0.041127 | 104.4916 | 110.288 | 16.2308 | 0.13334 | 107.3898 | 2.8982 | 106.4237 | 0.88225 | 0.02381 | 0.88225 | 0.02381
12.06 | 9.0934 | 0.13295 | 0.04625 | 103.1324 | 112.2258 | 17.59 | 0.14451 | 107.6791 | 4.5467 | 106.1635 | 0.88463 | 0.037353 | 0.88463 | 0.037353
12.08 | 11.9384 | 0.13295 | 0.051445 | 101.8535 | 113.7919 | 18.8689 | 0.15502 | 107.8227 | 5.9692 | 105.833 | 0.88581 | 0.04904 | 0.88581 | 0.04904
12.1 | 13.2413 | 0.13525 | 0.057866 | 100.0613 | 113.3026 | 20.6611 | 0.16974 | 106.6819 | 6.6206 | 104.4751 | 0.87644 | 0.054391 | 0.87644 | 0.054391
12.12 | 16.7776 | 0.13525 | 0.062773 | 99.5984 | 116.376 | 21.124 | 0.17354 | 107.9872 | 8.3888 | 105.1909 | 0.88716 | 0.068918 | 0.88716 | 0.068918
12.14 | 19.144 | 0.13698 | 0.065515 | 99.4292 | 118.5732 | 21.2932 | 0.17493 | 109.0012 | 9.572 | 105.8105 | 0.89549 | 0.078638 | 0.89549 | 0.078638
12.16 | 21.0318 | 0.13698 | 0.068761 | 98.796 | 119.8278 | 21.9264 | 0.18013 | 109.3119 | 10.5159 | 105.8066 | 0.89804 | 0.086393 | 0.89804 | 0.086393
12.18 | 22.574 | 0.13698 | 0.072225 | 98.3624 | 120.9364 | 22.36 | 0.1837 | 109.6494 | 11.287 | 105.8871 | 0.90082 | 0.092727 | 0.90082 | 0.092727
12.2 | 23.8237 | 0.13928 | 0.075111 | 98.3245 | 122.1482 | 22.3979 | 0.18401 | 110.2363 | 11.9118 | 106.2657 | 0.90564 | 0.097861 | 0.90564 | 0.097861
12.22 | 24.4086 | 0.13928 | 0.077348 | 98.0925 | 122.5011 | 22.6299 | 0.18591 | 110.2968 | 12.2043 | 106.2287 | 0.90613 | 0.10026 | 0.90613 | 0.10026
12.24 | 24.9404 | 0.14043 | 0.078935 | 98.2746 | 123.215 | 22.4478 | 0.18442 | 110.7448 | 12.4702 | 106.5881 | 0.90981 | 0.10245 | 0.90981 | 0.10245
12.26 | 24.7011 | 0.14043 | 0.079512 | 98.6418 | 123.3429 | 22.0806 | 0.1814 | 110.9924 | 12.3506 | 106.8755 | 0.91185 | 0.10146 | 0.91185 | 0.10146
12.28 | 24.063 | 0.14043 | 0.079656 | 98.7726 | 122.8356 | 21.9498 | 0.18033 | 110.8041 | 12.0315 | 106.7936 | 0.9103 | 0.098844 | 0.9103 | 0.098844
12.3 | 23.3717 | 0.14177 | 0.079729 | 99.0813 | 122.453 | 21.6411 | 0.17779 | 110.7671 | 11.6858 | 106.8719 | 0.91 | 0.096004 | 0.91 | 0.096004
12.32 | 22.7069 | 0.14177 | 0.079729 | 99.7102 | 122.4171 | 21.0122 | 0.17262 | 111.0637 | 11.3535 | 107.2792 | 0.91243 | 0.093273 | 0.91243 | 0.093273
12.34 | 22.3347 | 0.14177 | 0.078791 | 100.0803 | 122.415 | 20.6421 | 0.16958 | 111.2476 | 11.1673 | 107.5252 | 0.91395 | 0.091744 | 0.91395 | 0.091744
12.36 | 19.6226 | 0.14235 | 0.076121 | 100.9996 | 120.6222 | 19.7228 | 0.16203 | 110.8109 | 9.8113 | 107.5405 | 0.91036 | 0.080604 | 0.91036 | 0.080604
12.38 | 17.0967 | 0.14235 | 0.073884 | 102.4659 | 119.5626 | 18.2565 | 0.14998 | 111.0142 | 8.5483 | 108.1648 | 0.91203 | 0.070228 | 0.91203 | 0.070228
12.4 | 14.8366 | 0.14235 | 0.071864 | 103.243 | 118.0796 | 17.4794 | 0.1436 | 110.6613 | 7.4183 | 108.1885 | 0.90913 | 0.060944 | 0.90913 | 0.060944
12.42 | 12.0714 | 0.14235 | 0.069266 | 104.5594 | 116.6308 | 16.163 | 0.13279 | 110.5951 | 6.0357 | 108.5832 | 0.90858 | 0.049586 | 0.90858 | 0.049586
12.44 | 9.0402 | 0.14235 | 0.06638 | 105.9023 | 114.9425 | 14.8201 | 0.12175 | 110.4224 | 4.5201 | 108.9157 | 0.90717 | 0.037135 | 0.90717 | 0.037135
12.46 | 6.142 | 0.14216 | 0.06436 | 107.4591 | 113.6011 | 14.2633 | 0.11718 | 110.5301 | 3.071 | 109.5064 | 0.90805 | 0.02523 | 0.90805 | 0.02523
12.48 | 4.6531 | 0.14216 | 0.060825 | 109.0609 | 113.714 | 12.6615 | 0.10402 | 111.3874 | 2.3265 | 110.6119 | 0.91509 | 0.019113 | 0.91509 | 0.019113
12.5 | 0.63813 | 0.14216 | 0.055197 | 111.1698 | 111.8079 | 10.5526 | 0.086694 | 111.4889 | 0.31907 | 111.3825 | 0.91593 | 0.0026213 | 0.91593 | 0.0026213
12.52 | -3.2438 | 0.14101 | 0.05029 | 112.6481 | 109.4043 | 9.0743 | 0.074549 | 111.0262 | -1.6219 | 111.5668 | 0.91213 | -0.013325 | 0.91213 | -0.013325
12.54 | -6.142 | 0.14101 | 0.045817 | 114.1738 | 108.0318 | 7.5486 | 0.062015 | 111.1028 | -3.071 | 112.1265 | 0.91276 | -0.02523 | 0.91276 | -0.02523
12.56 | -9.0934 | 0.14005 | 0.041271 | 115.4212 | 106.3278 | 6.3012 | 0.051767 | 110.8745 | -4.5467 | 112.3901 | 0.91088 | -0.037353 | 0.91088 | -0.037353
12.58 | -11.9916 | 0.14005 | 0.036437 | 116.7694 | 104.7778 | 4.953 | 0.040691 | 110.7736 | -5.9958 | 112.7722 | 0.91005 | -0.049258 | 0.91005 | -0.049258
12.6 | -15.0493 | 0.14005 | 0.031891 | 118.0231 | 102.9738 | 3.6993 | 0.030391 | 110.4984 | -7.5247 | 113.0067 | 0.90779 | -0.061818 | 0.90779 | -0.061818
12.62 | -16.299 | 0.13928 | 0.029222 | 118.1996 | 101.9006 | 3.5228 | 0.028941 | 110.0501 | -8.1495 | 112.7666 | 0.90411 | -0.066952 | 0.90411 | -0.066952
12.64 | -18.692 | 0.13928 | 0.025326 | 119.3155 | 100.6235 | 2.4069 | 0.019774 | 109.9695 | -9.346 | 113.0848 | 0.90345 | -0.076781 | 0.90345 | -0.076781
12.66 | -20.7659 | 0.13851 | 0.021646 | 120.0091 | 99.2432 | 1.7133 | 0.014075 | 109.6261 | -10.383 | 113.0871 | 0.90062 | -0.0853 | 0.90062 | -0.0853
12.68 | -22.8133 | 0.13851 | 0.018399 | 120.5432 | 97.7299 | 1.1792 | 0.0096876 | 109.1366 | -11.4066 | 112.9388 | 0.8966 | -0.09371 | 0.8966 | -0.09371
12.7 | -23.5312 | 0.13851 | 0.015296 | 120.8997 | 97.3685 | 0.8227 | 0.0067588 | 109.1341 | -11.7656 | 113.056 | 0.89658 | -0.096659 | 0.89658 | -0.096659
12.72 | -24.1161 | 0.13813 | 0.012699 | 120.8531 | 96.737 | 0.8693 | 0.0071417 | 108.795 | -12.0581 | 112.8144 | 0.8938 | -0.099062 | 0.8938 | -0.099062
12.74 | -24.7277 | 0.13813 | 0.010895 | 120.9147 | 96.187 | 0.8077 | 0.0066356 | 108.5509 | -12.3638 | 112.6721 | 0.89179 | -0.10157 | 0.89179 | -0.10157
12.76 | -24.1161 | 0.13813 | 0.0097406 | 120.8889 | 96.7728 | 0.8335 | 0.0068475 | 108.8308 | -12.0581 | 112.8502 | 0.89409 | -0.099062 | 0.89409 | -0.099062
12.78 | -24.3023 | 0.13813 | 0.0093077 | 120.1554 | 95.8531 | 1.567 | 0.012874 | 108.0043 | -12.1511 | 112.0546 | 0.8873 | -0.099827 | 0.8873 | -0.099827
12.8 | -23.5578 | 0.13813 | 0.0090191 | 119.6831 | 96.1253 | 2.0393 | 0.016754 | 107.9042 | -11.7789 | 111.8305 | 0.88648 | -0.096768 | 0.88648 | -0.096768
12.82 | -23.478 | 0.1389 | 0.0090191 | 119.4778 | 95.9998 | 2.2446 | 0.01844 | 107.7388 | -11.739 | 111.6518 | 0.88512 | -0.096441 | 0.88512 | -0.096441
12.84 | -21.9093 | 0.1389 | 0.010895 | 118.4228 | 96.5135 | 3.2996 | 0.027108 | 107.4682 | -10.9546 | 111.1197 | 0.8829 | -0.089997 | 0.8829 | -0.089997
12.86 | -19.9949 | 0.1389 | 0.013781 | 116.8973 | 96.9024 | 4.8251 | 0.03964 | 106.8999 | -9.9974 | 110.2323 | 0.87823 | -0.082133 | 0.87823 | -0.082133
12.88 | -16.9903 | 0.13986 | 0.016306 | 115.4728 | 98.4825 | 6.2496 | 0.051343 | 106.9776 | -8.4952 | 109.8094 | 0.87887 | -0.069791 | 0.87887 | -0.069791
12.9 | -14.8366 | 0.13986 | 0.01876 | 114.4 | 99.5634 | 7.3224 | 0.060157 | 106.9817 | -7.4183 | 109.4545 | 0.8789 | -0.060944 | 0.8789 | -0.060944
12.92 | -12.1245 | 0.14101 | 0.021646 | 113.2811 | 101.1566 | 8.4413 | 0.069349 | 107.2188 | -6.0623 | 109.2396 | 0.88085 | -0.049804 | 0.88085 | -0.049804
12.94 | -9.3593 | 0.14101 | 0.024676 | 111.9664 | 102.6071 | 9.756 | 0.08015 | 107.2868 | -4.6796 | 108.8466 | 0.88141 | -0.038445 | 0.88141 | -0.038445
12.96 | -6.5409 | 0.14101 | 0.028645 | 110.6144 | 104.0735 | 11.108 | 0.091257 | 107.344 | -3.2704 | 108.4341 | 0.88188 | -0.026868 | 0.88188 | -0.026868
12.98 | -2.7387 | 0.14293 | 0.033046 | 107.9568 | 105.2181 | 12.7656 | 0.10487 | 106.5875 | -1.3693 | 107.0439 | 0.87566 | -0.01125 | 0.87566 | -0.01125
13 | -0.42542 | 0.14293 | 0.036148 | 107.1195 | 106.6941 | 13.6029 | 0.11175 | 106.9068 | -0.21271 | 106.9777 | 0.87828 | -0.0017475 | 0.87828 | -0.0017475
13.02 | 2.7918 | 0.14293 | 0.040622 | 105.423 | 108.2148 | 15.2994 | 0.12569 | 106.8189 | 1.3959 | 106.3536 | 0.87756 | 0.011468 | 0.87756 | 0.011468
13.04 | 5.9027 | 0.14484 | 0.045673 | 104.2009 | 110.1036 | 16.5215 | 0.13573 | 107.1523 | 2.9514 | 106.1685 | 0.8803 | 0.024247 | 0.8803 | 0.024247
13.06 | 9.1732 | 0.14484 | 0.050723 | 102.7891 | 111.9623 | 17.9333 | 0.14733 | 107.3757 | 4.5866 | 105.8468 | 0.88214 | 0.037681 | 0.88214 | 0.037681
13.08 | 11.3801 | 0.14715 | 0.056712 | 101.3082 | 112.6883 | 19.4142 | 0.1595 | 106.9982 | 5.69 | 105.1016 | 0.87903 | 0.046746 | 0.87903 | 0.046746
13.1 | 14.7037 | 0.14715 | 0.062845 | 100.0922 | 114.7959 | 20.6302 | 0.16949 | 107.444 | 7.3518 | 104.9934 | 0.8827 | 0.060398 | 0.8827 | 0.060398
13.12 | 16.9106 | 0.14715 | 0.065442 | 99.6721 | 116.5827 | 21.0503 | 0.17294 | 108.1274 | 8.4553 | 105.309 | 0.88831 | 0.069464 | 0.88831 | 0.069464
13.14 | 18.9579 | 0.14849 | 0.068978 | 99.3087 | 118.2666 | 21.4137 | 0.17592 | 108.7876 | 9.4789 | 105.628 | 0.89374 | 0.077874 | 0.89374 | 0.077874
13.16 | 21.1116 | 0.14849 | 0.072658 | 98.6177 | 119.7293 | 22.1047 | 0.1816 | 109.1735 | 10.5558 | 105.6549 | 0.89691 | 0.08672 | 0.89691 | 0.08672
13.18 | 22.441 | 0.1506 | 0.075977 | 98.3864 | 120.8274 | 22.336 | 0.1835 | 109.6069 | 11.2205 | 105.8667 | 0.90047 | 0.092181 | 0.90047 | 0.092181
13.2 | 23.5844 | 0.1506 | 0.078791 | 97.7121 | 121.2965 | 23.0103 | 0.18904 | 109.5043 | 11.7922 | 105.5736 | 0.89962 | 0.096878 | 0.89962 | 0.096878
13.22 | 24.4884 | 0.1506 | 0.080883 | 98.0172 | 122.5056 | 22.7052 | 0.18653 | 110.2614 | 12.2442 | 106.18 | 0.90584 | 0.10059 | 0.90584 | 0.10059
13.24 | 25.0468 | 0.15194 | 0.082615 | 97.975 | 123.0218 | 22.7474 | 0.18688 | 110.4984 | 12.5234 | 106.3239 | 0.90779 | 0.10288 | 0.90779 | 0.10288
13.26 | 24.4352 | 0.15194 | 0.082759 | 98.775 | 123.2102 | 21.9474 | 0.18031 | 110.9926 | 12.2176 | 106.9201 | 0.91185 | 0.10037 | 0.91185 | 0.10037
13.28 | 23.6641 | 0.15194 | 0.082975 | 98.9595 | 122.6236 | 21.7629 | 0.17879 | 110.7916 | 11.8321 | 106.8475 | 0.9102 | 0.097205 | 0.9102 | 0.097205
13.3 | 23.4514 | 0.1529 | 0.08312 | 99.2011 | 122.6525 | 21.5213 | 0.17681 | 110.9268 | 11.7257 | 107.0182 | 0.91131 | 0.096332 | 0.91131 | 0.096332
13.32 | 23.1324 | 0.1529 | 0.083048 | 99.4731 | 122.6055 | 21.2493 | 0.17457 | 111.0393 | 11.5662 | 107.1839 | 0.91223 | 0.095021 | 0.91223 | 0.095021
13.34 | 22.0422 | 0.15386 | 0.082037 | 100.212 | 122.2542 | 20.5104 | 0.1685 | 111.2331 | 11.0211 | 107.5594 | 0.91383 | 0.090543 | 0.91383 | 0.090543
13.36 | 19.277 | 0.15386 | 0.079729 | 101.39 | 120.667 | 19.3324 | 0.15882 | 111.0285 | 9.6385 | 107.8157 | 0.91215 | 0.079184 | 0.91215 | 0.079184
13.38 | 16.884 | 0.15386 | 0.078791 | 101.6309 | 118.5149 | 19.0915 | 0.15684 | 110.0729 | 8.442 | 107.2589 | 0.90429 | 0.069354 | 0.90429 | 0.069354
13.4 | 15.3418 | 0.15405 | 0.077708 | 102.3995 | 117.7413 | 18.3229 | 0.15053 | 110.0704 | 7.6709 | 107.5134 | 0.90427 | 0.06302 | 0.90427 | 0.06302
13.42 | 12.3373 | 0.15405 | 0.075039 | 103.9328 | 116.2701 | 16.7896 | 0.13793 | 110.1014 | 6.1686 | 108.0452 | 0.90453 | 0.050678 | 0.90453 | 0.050678
13.44 | 9.7847 | 0.15405 | 0.071792 | 105.5713 | 115.356 | 15.1511 | 0.12447 | 110.4637 | 4.8924 | 108.8329 | 0.9075 | 0.040193 | 0.9075 | 0.040193
13.46 | 6.275 | 0.15405 | 0.068256 | 106.7603 | 113.0353 | 13.9621 | 0.1147 | 109.8978 | 3.1375 | 108.852 | 0.90286 | 0.025776 | 0.90286 | 0.025776
13.48 | 3.1375 | 0.15405 | 0.064865 | 108.1536 | 111.2911 | 12.5688 | 0.10326 | 109.7223 | 1.5687 | 109.1994 | 0.90141 | 0.012888 | 0.90141 | 0.012888
13.5 | 0.63813 | 0.15271 | 0.05967 | 111.1138 | 111.7519 | 10.6086 | 0.087154 | 111.4329 | 0.31907 | 111.3265 | 0.91547 | 0.0026213 | 0.91547 | 0.0026213
13.52 | -3.0577 | 0.15271 | 0.054187 | 112.9749 | 109.9172 | 8.7475 | 0.071864 | 111.446 | -1.5289 | 111.9557 | 0.91558 | -0.01256 | 0.91558 | -0.01256
13.54 | -6.1952 | 0.15271 | 0.049569 | 114.4294 | 108.2342 | 7.293 | 0.059915 | 111.3318 | -3.0976 | 112.3643 | 0.91464 | -0.025448 | 0.91464 | -0.025448
13.56 | -9.0934 | 0.15194 | 0.045023 | 115.4807 | 106.3873 | 6.2417 | 0.051278 | 110.934 | -4.5467 | 112.4496 | 0.91137 | -0.037353 | 0.91137 | -0.037353
13.58 | -11.965 | 0.15194 | 0.040405 | 116.9619 | 104.9969 | 4.7605 | 0.039109 | 110.9794 | -5.9825 | 112.9736 | 0.91174 | -0.049149 | 0.91174 | -0.049149
13.6 | -14.7037 | 0.15079 | 0.035571 | 118.0012 | 103.2975 | 3.7212 | 0.030571 | 110.6494 | -7.3518 | 113.1 | 0.90903 | -0.060398 | 0.90903 | -0.060398
13.62 | -17.2296 | 0.15079 | 0.031531 | 119.1003 | 101.8707 | 2.6221 | 0.021542 | 110.4855 | -8.6148 | 113.3571 | 0.90768 | -0.070774 | 0.90768 | -0.070774
13.64 | -18.7718 | 0.15079 | 0.0285 | 119.5492 | 100.7774 | 2.1732 | 0.017854 | 110.1633 | -9.3859 | 113.2919 | 0.90504 | -0.077109 | 0.90504 | -0.077109
13.66 | -20.4735 | 0.15022 | 0.02482 | 120.2155 | 99.742 | 1.5069 | 0.01238 | 109.9788 | -10.2367 | 113.391 | 0.90352 | -0.084099 | 0.90352 | -0.084099
13.68 | -22.3347 | 0.15022 | 0.02179 | 120.4883 | 98.1536 | 1.2341 | 0.010139 | 109.321 | -11.1673 | 113.0434 | 0.89812 | -0.091744 | 0.89812 | -0.091744
13.7 | -23.8768 | 0.15022 | 0.01912 | 120.619 | 96.7422 | 1.1034 | 0.0090649 | 108.6806 | -11.9384 | 112.6601 | 0.89286 | -0.098079 | 0.89286 | -0.098079
13.72 | -24.3289 | 0.14964 | 0.016667 | 120.7406 | 96.4117 | 0.9818 | 0.0080659 | 108.5762 | -12.1644 | 112.631 | 0.892 | -0.099936 | 0.892 | -0.099936
13.74 | -24.967 | 0.14964 | 0.014719 | 121.0222 | 96.0552 | 0.7002 | 0.0057524 | 108.5387 | -12.4835 | 112.6999 | 0.89169 | -0.10256 | 0.89169 | -0.10256
13.76 | -24.2491 | 0.14964 | 0.013853 | 120.6914 | 96.4423 | 1.031 | 0.0084701 | 108.5669 | -12.1245 | 112.6084 | 0.89192 | -0.099608 | 0.89192 | -0.099608
13.78 | -25.0202 | 0.14964 | 0.013565 | 120.3016 | 95.2814 | 1.4208 | 0.011672 | 107.7915 | -12.5101 | 111.9615 | 0.88555 | -0.10278 | 0.88555 | -0.10278
13.8 | -24.3555 | 0.14964 | 0.01342 | 119.9998 | 95.6444 | 1.7226 | 0.014152 | 107.8221 | -12.1777 | 111.8813 | 0.8858 | -0.10005 | 0.8858 | -0.10005
13.82 | -22.6272 | 0.15002 | 0.01342 | 119.6487 | 97.0215 | 2.0737 | 0.017036 | 108.3351 | -11.3136 | 112.1063 | 0.89002 | -0.092946 | 0.89002 | -0.092946
13.84 | -22.0954 | 0.15002 | 0.015224 | 118.5855 | 96.4901 | 3.1369 | 0.025771 | 107.5378 | -11.0477 | 111.2204 | 0.88347 | -0.090761 | 0.88347 | -0.090761
13.86 | -19.7822 | 0.15002 | 0.017966 | 117.2725 | 97.4903 | 4.4499 | 0.036558 | 107.3814 | -9.8911 | 110.6784 | 0.88218 | -0.081259 | 0.88218 | -0.081259
13.88 | -17.7614 | 0.15117 | 0.019914 | 116.1558 | 98.3944 | 5.5666 | 0.045732 | 107.2751 | -8.8807 | 110.2353 | 0.88131 | -0.072959 | 0.88131 | -0.072959
13.9 | -15.1025 | 0.15117 | 0.022367 | 115.092 | 99.9895 | 6.6304 | 0.054471 | 107.5407 | -7.5513 | 110.0578 | 0.88349 | -0.062037 | 0.88349 | -0.062037
13.92 | -12.2841 | 0.15252 | 0.025398 | 113.476 | 101.1919 | 8.2464 | 0.067748 | 107.334 | -6.142 | 109.3813 | 0.88179 | -0.050459 | 0.88179 | -0.050459
13.94 | -9.2795 | 0.15252 | 0.029077 | 111.9442 | 102.6647 | 9.7782 | 0.080332 | 107.3044 | -4.6398 | 108.851 | 0.88155 | -0.038118 | 0.88155 | -0.038118
13.96 | -5.9825 | 0.15252 | 0.032902 | 110.5499 | 104.5674 | 11.1725 | 0.091787 | 107.5586 | -2.9913 | 108.5557 | 0.88364 | -0.024574 | 0.88364 | -0.024574
13.98 | -3.43 | 0.15424 | 0.03586 | 109.6412 | 106.2112 | 12.0812 | 0.099252 | 107.9262 | -1.715 | 108.4979 | 0.88666 | -0.014089 | 0.88666 | -0.014089
14 | -0.42542 | 0.15424 | 0.040117 | 108.2825 | 107.8571 | 13.4399 | 0.11041 | 108.0698 | -0.21271 | 108.1407 | 0.88784 | -0.0017475 | 0.88784 | -0.0017475
14.02 | 2.978 | 0.15424 | 0.044951 | 106.7828 | 109.7608 | 14.9396 | 0.12274 | 108.2718 | 1.489 | 107.7755 | 0.8895 | 0.012233 | 0.8895 | 0.012233
14.04 | 6.0623 | 0.15616 | 0.049713 | 104.2884 | 110.3507 | 16.434 | 0.13501 | 107.3195 | 3.0311 | 106.3092 | 0.88167 | 0.024902 | 0.88167 | 0.024902
14.06 | 8.4287 | 0.15616 | 0.055413 | 102.9749 | 111.4036 | 17.7475 | 0.1458 | 107.1892 | 4.2143 | 105.7845 | 0.8806 | 0.034623 | 0.8806 | 0.034623
14.08 | 12.6297 | 0.15827 | 0.062556 | 100.9724 | 113.6021 | 19.75 | 0.16225 | 107.2873 | 6.3149 | 105.1823 | 0.88141 | 0.051879 | 0.88141 | 0.051879
14.1 | 13.9592 | 0.15827 | 0.064793 | 100.97 | 114.9292 | 19.7524 | 0.16227 | 107.9496 | 6.9796 | 105.6231 | 0.88685 | 0.05734 | 0.88685 | 0.05734
14.12 | 17.0169 | 0.15827 | 0.068545 | 100.3996 | 117.4165 | 20.3228 | 0.16696 | 108.9081 | 8.5085 | 106.0719 | 0.89472 | 0.0699 | 0.89472 | 0.0699
14.14 | 19.0377 | 0.16019 | 0.072585 | 99.5811 | 118.6188 | 21.1413 | 0.17368 | 109.0999 | 9.5188 | 105.927 | 0.8963 | 0.078201 | 0.8963 | 0.078201
14.16 | 20.8989 | 0.16019 | 0.07641 | 99.1735 | 120.0724 | 21.5489 | 0.17703 | 109.6229 | 10.4494 | 106.1398 | 0.9006 | 0.085847 | 0.9006 | 0.085847
14.18 | 22.6272 | 0.16211 | 0.079729 | 98.0834 | 120.7106 | 22.639 | 0.18599 | 109.397 | 11.3136 | 105.6258 | 0.89874 | 0.092946 | 0.89874 | 0.092946
14.2 | 23.9832 | 0.16211 | 0.082398 | 98.2308 | 122.214 | 22.4916 | 0.18478 | 110.2224 | 11.9916 | 106.2252 | 0.90552 | 0.098516 | 0.90552 | 0.098516
14.22 | 24.0896 | 0.16211 | 0.084202 | 98.5464 | 122.636 | 22.176 | 0.18219 | 110.5912 | 12.0448 | 106.5763 | 0.90855 | 0.098953 | 0.90855 | 0.098953
14.24 | 24.5948 | 0.16307 | 0.085645 | 98.5206 | 123.1154 | 22.2018 | 0.1824 | 110.818 | 12.2974 | 106.7189 | 0.91042 | 0.10103 | 0.91042 | 0.10103
14.26 | 24.8606 | 0.16307 | 0.086222 | 98.7339 | 123.5945 | 21.9885 | 0.18064 | 111.1642 | 12.4303 | 107.0208 | 0.91326 | 0.10212 | 0.91326 | 0.10212
14.28 | 24.1693 | 0.16307 | 0.086222 | 99.2263 | 123.3956 | 21.4961 | 0.1766 | 111.311 | 12.0847 | 107.2827 | 0.91447 | 0.099281 | 0.91447 | 0.099281
14.3 | 23.6641 | 0.16441 | 0.086294 | 99.7281 | 123.3922 | 20.9943 | 0.17248 | 111.5602 | 11.8321 | 107.6161 | 0.91651 | 0.097205 | 0.91651 | 0.097205
14.32 | 23.3185 | 0.16441 | 0.086222 | 99.9759 | 123.2944 | 20.7465 | 0.17044 | 111.6351 | 11.6592 | 107.7487 | 0.91713 | 0.095786 | 0.91713 | 0.095786
14.34 | 21.9093 | 0.16499 | 0.085501 | 100.2986 | 122.2079 | 20.4238 | 0.16779 | 111.2532 | 10.9546 | 107.6017 | 0.91399 | 0.089997 | 0.91399 | 0.089997
14.36 | 19.277 | 0.16499 | 0.083192 | 101.3265 | 120.6035 | 19.3959 | 0.15935 | 110.965 | 9.6385 | 107.7522 | 0.91162 | 0.079184 | 0.91162 | 0.079184
14.38 | 16.299 | 0.16499 | 0.082254 | 101.998 | 118.297 | 18.7244 | 0.15383 | 110.1475 | 8.1495 | 107.431 | 0.90491 | 0.066952 | 0.90491 | 0.066952
14.4 | 16.4054 | 0.16537 | 0.081099 | 102.6147 | 119.0201 | 18.1077 | 0.14876 | 110.8174 | 8.2027 | 108.0832 | 0.91041 | 0.067388 | 0.91041 | 0.067388
14.42 | 12.9222 | 0.16537 | 0.077348 | 104.7104 | 117.6326 | 16.012 | 0.13155 | 111.1715 | 6.4611 | 109.0178 | 0.91332 | 0.053081 | 0.91332 | 0.053081
14.44 | 9.7847 | 0.16537 | 0.074029 | 105.9188 | 115.7035 | 14.8036 | 0.12162 | 110.8112 | 4.8924 | 109.1804 | 0.91036 | 0.040193 | 0.91036 | 0.040193
14.46 | 6.4079 | 0.16518 | 0.072225 | 106.6866 | 113.0945 | 14.0358 | 0.11531 | 109.8906 | 3.204 | 108.8226 | 0.9028 | 0.026322 | 0.9028 | 0.026322
14.48 | 3.8554 | 0.16518 | 0.068834 | 107.9951 | 111.8505 | 12.7273 | 0.10456 | 109.9228 | 1.9277 | 109.2802 | 0.90306 | 0.015837 | 0.90306 | 0.015837
14.5 | 1.0104 | 0.16403 | 0.064721 | 110.7178 | 111.7282 | 11.0046 | 0.090407 | 111.223 | 0.50519 | 111.0546 | 0.91374 | 0.0041503 | 0.91374 | 0.0041503
14.52 | -2.6589 | 0.16403 | 0.058444 | 112.8677 | 110.2088 | 8.8547 | 0.072745 | 111.5383 | -1.3294 | 111.9814 | 0.91633 | -0.010922 | 0.91633 | -0.010922
14.54 | -6.142 | 0.16403 | 0.053176 | 114.3686 | 108.2266 | 7.3538 | 0.060415 | 111.2976 | -3.071 | 112.3213 | 0.91436 | -0.02523 | 0.91436 | -0.02523
14.56 | -9.0668 | 0.16288 | 0.048703 | 116.0447 | 106.9779 | 5.6777 | 0.046645 | 111.5113 | -4.5334 | 113.0224 | 0.91611 | -0.037244 | 0.91611 | -0.037244
14.58 | -12.0714 | 0.16288 | 0.043869 | 117.2183 | 105.1469 | 4.5041 | 0.037003 | 111.1826 | -6.0357 | 113.1945 | 0.91341 | -0.049586 | 0.91341 | -0.049586
14.6 | -14.5973 | 0.16211 | 0.039251 | 118.0507 | 103.4534 | 3.6717 | 0.030165 | 110.752 | -7.2987 | 113.1849 | 0.90987 | -0.059962 | 0.90987 | -0.059962
14.62 | -17.0967 | 0.16211 | 0.034778 | 119.2595 | 102.1628 | 2.4629 | 0.020234 | 110.7112 | -8.5483 | 113.5606 | 0.90954 | -0.070228 | 0.90954 | -0.070228
14.64 | -19.1706 | 0.16211 | 0.031098 | 119.8388 | 100.6682 | 1.8836 | 0.015475 | 110.2535 | -9.5853 | 113.4486 | 0.90578 | -0.078747 | 0.90578 | -0.078747
14.66 | -20.7925 | 0.16134 | 0.028067 | 120.1499 | 99.3574 | 1.5725 | 0.012919 | 109.7536 | -10.3963 | 113.2191 | 0.90167 | -0.08541 | 0.90167 | -0.08541
14.68 | -22.3613 | 0.16134 | 0.024748 | 120.6194 | 98.2581 | 1.103 | 0.0090616 | 109.4388 | -11.1806 | 113.1656 | 0.89908 | -0.091854 | 0.89908 | -0.091854
14.7 | -23.4514 | 0.16134 | 0.022512 | 120.8119 | 97.3605 | 0.9105 | 0.0074801 | 109.0862 | -11.7257 | 112.9948 | 0.89619 | -0.096332 | 0.89619 | -0.096332
14.72 | -24.515 | 0.16077 | 0.020491 | 121.3893 | 96.8743 | 0.3331 | 0.0027366 | 109.1318 | -12.2575 | 113.2176 | 0.89656 | -0.1007 | 0.89656 | -0.1007
14.74 | -24.4618 | 0.16077 | 0.01876 | 121.1095 | 96.6477 | 0.6129 | 0.0050352 | 108.8786 | -12.2309 | 112.9556 | 0.89448 | -0.10048 | 0.89448 | -0.10048
14.76 | -25.3127 | 0.16077 | 0.017822 | 120.8997 | 95.587 | 0.8227 | 0.0067588 | 108.2434 | -12.6563 | 112.4621 | 0.88926 | -0.10398 | 0.88926 | -0.10398
14.78 | -24.4618 | 0.16077 | 0.017533 | 120.2948 | 95.833 | 1.4276 | 0.011728 | 108.0639 | -12.2309 | 112.1409 | 0.88779 | -0.10048 | 0.88779 | -0.10048
14.8 | -24.1161 | 0.16077 | 0.017317 | 119.9162 | 95.8001 | 1.8062 | 0.014839 | 107.8581 | -12.0581 | 111.8775 | 0.8861 | -0.099062 | 0.8861 | -0.099062
14.82 | -25.3127 | 0.16115 | 0.017461 | 119.7605 | 94.4478 | 1.9619 | 0.016118 | 107.1042 | -12.6563 | 111.3229 | 0.87991 | -0.10398 | 0.87991 | -0.10398
14.84 | -21.4307 | 0.16115 | 0.019265 | 118.5975 | 97.1668 | 3.1249 | 0.025672 | 107.8822 | -10.7153 | 111.4539 | 0.8863 | -0.088031 | 0.8863 | -0.088031
14.86 | -19.6226 | 0.16115 | 0.021429 | 117.5289 | 97.9063 | 4.1935 | 0.034451 | 107.7176 | -9.8113 | 110.988 | 0.88494 | -0.080604 | 0.88494 | -0.080604
14.88 | -17.4157 | 0.16249 | 0.023883 | 115.969 | 98.5533 | 5.7534 | 0.047267 | 107.2611 | -8.7079 | 110.1638 | 0.88119 | -0.071539 | 0.88119 | -0.071539
14.9 | -15.0227 | 0.16249 | 0.02648 | 114.5419 | 99.5192 | 7.1805 | 0.058991 | 107.0305 | -7.5114 | 109.5343 | 0.8793 | -0.061709 | 0.8793 | -0.061709
14.92 | -12.0448 | 0.16345 | 0.029583 | 113.2791 | 101.2343 | 8.4433 | 0.069365 | 107.2567 | -6.0224 | 109.2642 | 0.88116 | -0.049476 | 0.88116 | -0.049476
14.94 | -9.12 | 0.16345 | 0.032902 | 111.772 | 102.652 | 9.9504 | 0.081747 | 107.212 | -4.56 | 108.732 | 0.88079 | -0.037462 | 0.88079 | -0.037462
14.96 | -6.4345 | 0.16345 | 0.03586 | 110.9452 | 104.5107 | 10.7772 | 0.088539 | 107.7279 | -3.2173 | 108.8004 | 0.88503 | -0.026431 | 0.88503 | -0.026431
14.98 | -3.4034 | 0.16499 | 0.039756 | 109.7487 | 106.3453 | 11.9737 | 0.098369 | 108.047 | -1.7017 | 108.6142 | 0.88765 | -0.01398 | 0.88765 | -0.01398
15 | 0.18612 | 0.16499 | 0.04423 | 107.9553 | 108.1414 | 13.7671 | 0.1131 | 108.0484 | 0.093061 | 108.0173 | 0.88766 | 0.00076454 | 0.88766 | 0.00076454
15.02 | 2.978 | 0.16499 | 0.048847 | 106.5449 | 109.5229 | 15.1775 | 0.12469 | 108.0339 | 1.489 | 107.5376 | 0.88754 | 0.012233 | 0.88754 | 0.012233
15.04 | 5.5039 | 0.16729 | 0.054042 | 104.1719 | 109.6758 | 16.5505 | 0.13597 | 106.9239 | 2.752 | 106.0065 | 0.87842 | 0.022608 | 0.87842 | 0.022608
15.06 | 10.0506 | 0.16729 | 0.062051 | 101.7633 | 111.8139 | 18.9591 | 0.15576 | 106.7886 | 5.0253 | 105.1135 | 0.87731 | 0.041285 | 0.87731 | 0.041285
15.08 | 11.6991 | 0.1694 | 0.064216 | 102.2114 | 113.9105 | 18.511 | 0.15208 | 108.061 | 5.8496 | 106.1111 | 0.88777 | 0.048057 | 0.88777 | 0.048057
15.1 | 14.1719 | 0.1694 | 0.067823 | 101.2222 | 115.3941 | 19.5002 | 0.1602 | 108.3081 | 7.0859 | 105.9462 | 0.8898 | 0.058214 | 0.8898 | 0.058214
15.12 | 16.8574 | 0.1694 | 0.072008 | 100.421 | 117.2784 | 20.3014 | 0.16678 | 108.8497 | 8.4287 | 106.0401 | 0.89425 | 0.069245 | 0.89425 | 0.069245
15.14 | 19.3833 | 0.17132 | 0.076337 | 99.6377 | 119.021 | 21.0847 | 0.17322 | 109.3294 | 9.6917 | 106.0988 | 0.89819 | 0.079621 | 0.89819 | 0.079621
15.16 | 21.0052 | 0.17132 | 0.079873 | 99.2196 | 120.2248 | 21.5028 | 0.17665 | 109.7222 | 10.5026 | 106.2213 | 0.90141 | 0.086283 | 0.90141 | 0.086283
15.18 | 22.441 | 0.17266 | 0.082831 | 98.9296 | 121.3706 | 21.7928 | 0.17904 | 110.1501 | 11.2205 | 106.4099 | 0.90493 | 0.092181 | 0.90493 | 0.092181
15.2 | 23.7173 | 0.17266 | 0.085501 | 98.5838 | 122.3011 | 22.1386 | 0.18188 | 110.4425 | 11.8587 | 106.4896 | 0.90733 | 0.097424 | 0.90733 | 0.097424
15.22 | 24.3023 | 0.17266 | 0.087232 | 98.5623 | 122.8646 | 22.1601 | 0.18205 | 110.7134 | 12.1511 | 106.6631 | 0.90956 | 0.099827 | 0.90956 | 0.099827
15.24 | 24.8075 | 0.17439 | 0.088892 | 98.7466 | 123.5541 | 21.9758 | 0.18054 | 111.1503 | 12.4037 | 107.0158 | 0.91315 | 0.1019 | 0.91315 | 0.1019
15.26 | 24.6213 | 0.17439 | 0.089469 | 98.9177 | 123.539 | 21.8047 | 0.17913 | 111.2284 | 12.3107 | 107.1248 | 0.91379 | 0.10114 | 0.91379 | 0.10114
15.28 | 23.8768 | 0.17439 | 0.089613 | 99.2578 | 123.1346 | 21.4646 | 0.17634 | 111.1962 | 11.9384 | 107.2167 | 0.91352 | 0.098079 | 0.91352 | 0.098079
15.3 | 23.478 | 0.17535 | 0.08983 | 99.4231 | 122.9011 | 21.2993 | 0.17498 | 111.1621 | 11.739 | 107.2491 | 0.91324 | 0.096441 | 0.91324 | 0.096441
15.32 | 22.8399 | 0.17535 | 0.089758 | 99.9248 | 122.7647 | 20.7976 | 0.17086 | 111.3447 | 11.4199 | 107.5381 | 0.91474 | 0.09382 | 0.91474 | 0.09382
15.34 | 21.8561 | 0.17592 | 0.089036 | 100.2715 | 122.1276 | 20.4509 | 0.16801 | 111.1995 | 10.928 | 107.5569 | 0.91355 | 0.089778 | 0.91355 | 0.089778
15.36 | 19.729 | 0.17592 | 0.086655 | 101.6698 | 121.3988 | 19.0526 | 0.15653 | 111.5343 | 9.8645 | 108.2461 | 0.9163 | 0.081041 | 0.9163 | 0.081041
15.38 | 16.6978 | 0.17592 | 0.085284 | 102.1251 | 118.8229 | 18.5973 | 0.15278 | 110.474 | 8.3489 | 107.691 | 0.90759 | 0.06859 | 0.90759 | 0.06859
15.4 | 16.0863 | 0.17631 | 0.08413 | 102.5361 | 118.6224 | 18.1863 | 0.14941 | 110.5792 | 8.0431 | 107.8982 | 0.90845 | 0.066078 | 0.90845 | 0.066078
15.42 | 13.0552 | 0.17631 | 0.080811 | 104.4161 | 117.4713 | 16.3063 | 0.13396 | 110.9437 | 6.5276 | 108.7678 | 0.91145 | 0.053627 | 0.91145 | 0.053627
15.44 | 9.1732 | 0.17592 | 0.076842 | 107.3276 | 116.5008 | 14.3948 | 0.11826 | 111.9142 | 4.5866 | 110.3853 | 0.91942 | 0.037681 | 0.91942 | 0.037681
15.46 | 6.275 | 0.17592 | 0.07374 | 108.5516 | 114.8266 | 13.1708 | 0.1082 | 111.6891 | 3.1375 | 110.6433 | 0.91757 | 0.025776 | 0.91757 | 0.025776
15.48 | 3.6427 | 0.17592 | 0.070349 | 109.8841 | 113.5268 | 11.8383 | 0.097257 | 111.7054 | 1.8213 | 111.0983 | 0.91771 | 0.014963 | 0.91771 | 0.014963
15.5 | 1.3826 | 0.17496 | 0.067823 | 110.6232 | 112.0058 | 11.0992 | 0.091185 | 111.3145 | 0.69131 | 111.0841 | 0.91449 | 0.0056794 | 0.91449 | 0.0056794
15.52 | -2.845 | 0.17496 | 0.063783 | 112.1227 | 109.2777 | 9.5997 | 0.078866 | 110.7002 | -1.4225 | 111.1744 | 0.90945 | -0.011686 | 0.90945 | -0.011686
15.54 | -5.7964 | 0.17496 | 0.057794 | 114.2326 | 108.4362 | 7.4898 | 0.061532 | 111.3344 | -2.8982 | 112.3005 | 0.91466 | -0.02381 | 0.91466 | -0.02381
15.56 | -9.1732 | 0.1742 | 0.052166 | 116.2419 | 107.0687 | 5.4805 | 0.045025 | 111.6553 | -4.5866 | 113.1842 | 0.91729 | -0.037681 | 0.91729 | -0.037681
15.58 | -11.965 | 0.1742 | 0.047549 | 117.0912 | 105.1262 | 4.6312 | 0.038047 | 111.1087 | -5.9825 | 113.1029 | 0.9128 | -0.049149 | 0.9128 | -0.049149
15.6 | -14.5707 | 0.17304 | 0.042931 | 118.0914 | 103.5207 | 3.631 | 0.02983 | 110.806 | -7.2854 | 113.2345 | 0.91032 | -0.059852 | 0.91032 | -0.059852
15.62 | -17.0967 | 0.17304 | 0.038313 | 119.3463 | 102.2496 | 2.3761 | 0.019521 | 110.798 | -8.5483 | 113.6474 | 0.91025 | -0.070228 | 0.91025 | -0.070228
15.64 | -19.1972 | 0.17304 | 0.034056 | 120.2925 | 101.0953 | 1.4299 | 0.011747 | 110.6939 | -9.5986 | 113.8934 | 0.9094 | -0.078856 | 0.9094 | -0.078856
15.66 | -21.1648 | 0.17247 | 0.030665 | 120.6048 | 99.44 | 1.1176 | 0.0091815 | 110.0224 | -10.5824 | 113.5499 | 0.90388 | -0.086939 | 0.90388 | -0.086939
15.68 | -22.3347 | 0.17247 | 0.027923 | 120.7769 | 98.4422 | 0.9455 | 0.0077677 | 109.6096 | -11.1673 | 113.332 | 0.90049 | -0.091744 | 0.90049 | -0.091744
15.7 | -23.7971 | 0.17189 | 0.025181 | 121.2314 | 97.4343 | 0.491 | 0.0040338 | 109.3329 | -11.8985 | 113.299 | 0.89821 | -0.097751 | 0.89821 | -0.097751
15.72 | -24.3555 | 0.17189 | 0.023377 | 121.2861 | 96.9306 | 0.4363 | 0.0035844 | 109.1084 | -12.1777 | 113.1676 | 0.89637 | -0.10005 | 0.89637 | -0.10005
15.74 | -23.8237 | 0.17189 | 0.022151 | 121.0579 | 97.2342 | 0.6645 | 0.0054591 | 109.1461 | -11.9118 | 113.1167 | 0.89668 | -0.097861 | 0.89668 | -0.097861
15.76 | -24.5948 | 0.17189 | 0.021574 | 120.5365 | 95.9417 | 1.1859 | 0.0097427 | 108.2391 | -12.2974 | 112.3382 | 0.88923 | -0.10103 | 0.88923 | -0.10103
15.78 | -23.9034 | 0.17189 | 0.021141 | 120.4186 | 96.5152 | 1.3038 | 0.010711 | 108.4669 | -11.9517 | 112.4508 | 0.8911 | -0.098188 | 0.8911 | -0.098188
15.8 | -23.7705 | 0.17189 | 0.020924 | 120.2659 | 96.4954 | 1.4565 | 0.011966 | 108.3807 | -11.8852 | 112.3424 | 0.89039 | -0.097642 | 0.89039 | -0.097642
15.82 | -23.1058 | 0.17228 | 0.021429 | 119.578 | 96.4722 | 2.1444 | 0.017617 | 108.0251 | -11.5529 | 111.8761 | 0.88747 | -0.094912 | 0.88747 | -0.094912
15.84 | -22.3879 | 0.17228 | 0.023017 | 118.8827 | 96.4948 | 2.8397 | 0.023329 | 107.6888 | -11.1939 | 111.4201 | 0.88471 | -0.091963 | 0.88471 | -0.091963
15.86 | -19.7024 | 0.17324 | 0.025398 | 117.3831 | 97.6807 | 4.3393 | 0.035649 | 107.5319 | -9.8512 | 110.8156 | 0.88342 | -0.080932 | 0.88342 | -0.080932
15.88 | -17.3892 | 0.17324 | 0.027707 | 116.0218 | 98.6326 | 5.7006 | 0.046833 | 107.3272 | -8.6946 | 110.2254 | 0.88174 | -0.07143 | 0.88174 | -0.07143
15.9 | -14.9962 | 0.17324 | 0.03016 | 114.8765 | 99.8803 | 6.8459 | 0.056242 | 107.3784 | -7.4981 | 109.8778 | 0.88216 | -0.0616 | 0.88216 | -0.0616
15.92 | -11.9916 | 0.1742 | 0.033046 | 113.6653 | 101.6737 | 8.0571 | 0.066192 | 107.6695 | -5.9958 | 109.6681 | 0.88455 | -0.049258 | 0.88455 | -0.049258
15.94 | -9.4391 | 0.1742 | 0.035643 | 112.7585 | 103.3194 | 8.9639 | 0.073642 | 108.039 | -4.7195 | 109.6121 | 0.88758 | -0.038773 | 0.88758 | -0.038773
15.96 | -6.4877 | 0.1742 | 0.039323 | 111.0219 | 104.5342 | 10.7005 | 0.087909 | 107.7781 | -3.2438 | 108.8593 | 0.88544 | -0.02665 | 0.88544 | -0.02665
15.98 | -3.2438 | 0.17611 | 0.043508 | 109.5551 | 106.3113 | 12.1673 | 0.099959 | 107.9332 | -1.6219 | 108.4738 | 0.88672 | -0.013325 | 0.88672 | -0.013325
16 | 0.15953 | 0.17611 | 0.048054 | 108.1983 | 108.3578 | 13.5241 | 0.11111 | 108.2781 | 0.079767 | 108.2515 | 0.88955 | 0.00065532 | 0.88955 | 0.00065532
16.02 | 2.7121 | 0.17803 | 0.052744 | 106.1285 | 108.8406 | 14.5939 | 0.11989 | 107.4845 | 1.356 | 107.0325 | 0.88303 | 0.01114 | 0.88303 | 0.01114
16.04 | 4.5733 | 0.17803 | 0.060031 | 103.4871 | 108.0604 | 17.2353 | 0.1416 | 105.7737 | 2.2866 | 105.0115 | 0.86898 | 0.018786 | 0.86898 | 0.018786
16.06 | 8.4021 | 0.17803 | 0.06335 | 103.4453 | 111.8474 | 17.2771 | 0.14194 | 107.6463 | 4.201 | 106.246 | 0.88436 | 0.034513 | 0.88436 | 0.034513
16.08 | 11.4598 | 0.18014 | 0.066885 | 102.5599 | 114.0197 | 18.1625 | 0.14921 | 108.2898 | 5.7299 | 106.3798 | 0.88965 | 0.047074 | 0.88965 | 0.047074
16.1 | 14.3846 | 0.18014 | 0.071287 | 101.2534 | 115.638 | 19.469 | 0.15995 | 108.4457 | 7.1923 | 106.0483 | 0.89093 | 0.059088 | 0.89093 | 0.059088
16.12 | 17.1764 | 0.18014 | 0.075905 | 100.2507 | 117.4271 | 20.4717 | 0.16818 | 108.8389 | 8.5882 | 105.9762 | 0.89416 | 0.070556 | 0.89416 | 0.070556
16.14 | 19.1174 | 0.18187 | 0.079584 | 99.8135 | 118.9309 | 20.9089 | 0.17178 | 109.3722 | 9.5587 | 106.186 | 0.89854 | 0.078529 | 0.89854 | 0.078529
16.16 | 21.1382 | 0.18187 | 0.08312 | 99.0639 | 120.2021 | 21.6585 | 0.17793 | 109.633 | 10.5691 | 106.11 | 0.90068 | 0.08683 | 0.90068 | 0.08683
16.18 | 22.3081 | 0.18398 | 0.086006 | 98.8661 | 121.1742 | 21.8563 | 0.17956 | 110.0202 | 11.1541 | 106.3021 | 0.90386 | 0.091635 | 0.90386 | 0.091635
16.2 | 23.6907 | 0.18398 | 0.088531 | 98.7345 | 122.4252 | 21.9879 | 0.18064 | 110.5799 | 11.8454 | 106.6314 | 0.90846 | 0.097315 | 0.90846 | 0.097315
16.22 | 24.4352 | 0.18398 | 0.090696 | 98.5383 | 122.9735 | 22.1841 | 0.18225 | 110.7559 | 12.2176 | 106.6834 | 0.90991 | 0.10037 | 0.90991 | 0.10037
16.24 | 24.7809 | 0.18513 | 0.091995 | 98.6068 | 123.3877 | 22.1156 | 0.18169 | 110.9972 | 12.3904 | 106.8671 | 0.91189 | 0.10179 | 0.91189 | 0.10179
16.26 | 24.3289 | 0.18513 | 0.092427 | 98.8716 | 123.2005 | 21.8508 | 0.17951 | 111.036 | 12.1644 | 106.9812 | 0.91221 | 0.099936 | 0.91221 | 0.099936
16.28 | 23.8768 | 0.18513 | 0.092644 | 99.4004 | 123.2772 | 21.322 | 0.17517 | 111.3388 | 11.9384 | 107.3593 | 0.91469 | 0.098079 | 0.91469 | 0.098079
16.3 | 23.3982 | 0.18628 | 0.092788 | 99.5349 | 122.9331 | 21.1875 | 0.17406 | 111.234 | 11.6991 | 107.3343 | 0.91383 | 0.096113 | 0.91383 | 0.096113
16.32 | 22.8399 | 0.18628 | 0.092716 | 100.0047 | 122.8446 | 20.7177 | 0.1702 | 111.4246 | 11.4199 | 107.618 | 0.9154 | 0.09382 | 0.9154 | 0.09382
16.34 | 21.989 | 0.18705 | 0.092139 | 100.5084 | 122.4974 | 20.214 | 0.16607 | 111.5029 | 10.9945 | 107.8381 | 0.91604 | 0.090325 | 0.91604 | 0.090325
16.36 | 20.048 | 0.18705 | 0.090119 | 101.3426 | 121.3906 | 19.3798 | 0.15921 | 111.3666 | 10.024 | 108.0253 | 0.91492 | 0.082352 | 0.91492 | 0.082352
16.38 | 16.5915 | 0.18705 | 0.087954 | 102.5274 | 119.1189 | 18.195 | 0.14948 | 110.8231 | 8.2957 | 108.0579 | 0.91046 | 0.068153 | 0.91046 | 0.068153
16.4 | 13.0286 | 0.18743 | 0.087305 | 102.9203 | 115.9489 | 17.8021 | 0.14625 | 109.4346 | 6.5143 | 107.2632 | 0.89905 | 0.053518 | 0.89905 | 0.053518
16.42 | 13.7731 | 0.18743 | 0.085068 | 103.9697 | 117.7428 | 16.7527 | 0.13763 | 110.8562 | 6.8865 | 108.5607 | 0.91073 | 0.056576 | 0.91073 | 0.056576
16.44 | 9.5986 | 0.18667 | 0.08045 | 107.1879 | 116.7865 | 14.5345 | 0.11941 | 111.9872 | 4.7993 | 110.3874 | 0.92002 | 0.039428 | 0.92002 | 0.039428
16.46 | 6.3016 | 0.18667 | 0.076554 | 109.0547 | 115.3563 | 12.6677 | 0.10407 | 112.2055 | 3.1508 | 111.1552 | 0.92181 | 0.025885 | 0.92181 | 0.025885
16.48 | 3.2704 | 0.18667 | 0.073235 | 109.8889 | 113.1593 | 11.8335 | 0.097217 | 111.5241 | 1.6352 | 110.979 | 0.91622 | 0.013434 | 0.91622 | 0.013434
16.5 | 0.34566 | 0.1859 | 0.069411 | 111.5423 | 111.888 | 10.1801 | 0.083634 | 111.7151 | 0.17283 | 111.6575 | 0.91779 | 0.0014199 | 0.91779 | 0.0014199
16.52 | -2.0473 | 0.1859 | 0.065947 | 112.3113 | 110.264 | 9.4111 | 0.077316 | 111.2876 | -1.0237 | 111.6289 | 0.91427 | -0.0084099 | 0.91427 | -0.0084099
16.54 | -5.4241 | 0.1859 | 0.061185 | 113.961 | 108.5369 | 7.7614 | 0.063763 | 111.2489 | -2.7121 | 112.153 | 0.91396 | -0.022281 | 0.91396 | -0.022281
16.56 | -8.7743 | 0.18494 | 0.055918 | 115.8177 | 107.0434 | 5.9047 | 0.04851 | 111.4305 | -4.3872 | 112.8929 | 0.91545 | -0.036042 | 0.91545 | -0.036042
16.58 | -12.0448 | 0.18494 | 0.050795 | 117.3737 | 105.3289 | 4.3487 | 0.035726 | 111.3513 | -6.0224 | 113.3588 | 0.9148 | -0.049476 | 0.9148 | -0.049476
16.6 | -14.7834 | 0.18379 | 0.046178 | 118.3809 | 103.5975 | 3.3415 | 0.027452 | 110.9892 | -7.3917 | 113.4531 | 0.91182 | -0.060726 | 0.91182 | -0.060726
16.62 | -17.1764 | 0.18379 | 0.041632 | 119.4361 | 102.2597 | 2.2863 | 0.018783 | 110.8479 | -8.5882 | 113.7106 | 0.91066 | -0.070556 | 0.91066 | -0.070556
16.64 | -19.2504 | 0.18379 | 0.037519 | 120.2728 | 101.0224 | 1.4496 | 0.011909 | 110.6476 | -9.6252 | 113.856 | 0.90902 | -0.079075 | 0.90902 | -0.079075
16.66 | -21.1116 | 0.18321 | 0.033623 | 120.9467 | 99.8351 | 0.7757 | 0.0063727 | 110.3909 | -10.5558 | 113.9095 | 0.90691 | -0.08672 | 0.90691 | -0.08672
16.68 | -22.7069 | 0.18321 | 0.030593 | 121.4489 | 98.742 | 0.2735 | 0.0022469 | 110.0954 | -11.3535 | 113.8799 | 0.90448 | -0.093273 | 0.90448 | -0.093273
16.7 | -23.2121 | 0.18264 | 0.028356 | 121.1046 | 97.8925 | 0.6178 | 0.0050755 | 109.4985 | -11.6061 | 113.3672 | 0.89958 | -0.095349 | 0.89958 | -0.095349
16.72 | -24.6745 | 0.18264 | 0.026047 | 121.3708 | 96.6963 | 0.3516 | 0.0028885 | 109.0335 | -12.3373 | 113.146 | 0.89576 | -0.10136 | 0.89576 | -0.10136
16.74 | -25.2063 | 0.18264 | 0.024532 | 121.4927 | 96.2864 | 0.2297 | 0.0018871 | 108.8896 | -12.6031 | 113.0906 | 0.89457 | -0.10354 | 0.89457 | -0.10354
16.76 | -25.1531 | 0.18264 | 0.023955 | 120.8931 | 95.74 | 0.8293 | 0.006813 | 108.3165 | -12.5766 | 112.5087 | 0.88987 | -0.10332 | 0.88987 | -0.10332
16.78 | -24.8606 | 0.18264 | 0.023594 | 120.3762 | 95.5156 | 1.3462 | 0.01106 | 107.9459 | -12.4303 | 112.0893 | 0.88682 | -0.10212 | 0.88682 | -0.10212
16.8 | -23.1324 | 0.18264 | 0.023522 | 120.2599 | 97.1275 | 1.4625 | 0.012015 | 108.6937 | -11.5662 | 112.5491 | 0.89296 | -0.095021 | 0.89296 | -0.095021
16.82 | -25.2329 | 0.18283 | 0.023594 | 119.9174 | 94.6845 | 1.805 | 0.014829 | 107.301 | -12.6164 | 111.5064 | 0.88152 | -0.10365 | 0.88152 | -0.10365
16.84 | -22.4942 | 0.18283 | 0.024965 | 119.2067 | 96.7125 | 2.5157 | 0.020668 | 107.9596 | -11.2471 | 111.7086 | 0.88693 | -0.0924 | 0.88693 | -0.0924
16.86 | -19.9683 | 0.18398 | 0.027923 | 117.3425 | 97.3742 | 4.3799 | 0.035983 | 107.3584 | -9.9841 | 110.6864 | 0.88199 | -0.082024 | 0.88199 | -0.082024
16.88 | -17.1233 | 0.18398 | 0.030665 | 115.9233 | 98.8 | 5.7991 | 0.047642 | 107.3617 | -8.5616 | 110.2155 | 0.88202 | -0.070337 | 0.88202 | -0.070337
16.9 | -14.8898 | 0.18398 | 0.032902 | 115.3062 | 100.4164 | 6.4162 | 0.052712 | 107.8613 | -7.4449 | 110.3429 | 0.88613 | -0.061163 | 0.88613 | -0.061163
16.92 | -12.4968 | 0.18494 | 0.03521 | 114.063 | 101.5662 | 7.6594 | 0.062925 | 107.8146 | -6.2484 | 109.8974 | 0.88574 | -0.051333 | 0.88574 | -0.051333
16.94 | -9.3327 | 0.18494 | 0.038674 | 112.8266 | 103.4939 | 8.8958 | 0.073083 | 108.1602 | -4.6664 | 109.7157 | 0.88858 | -0.038336 | 0.88858 | -0.038336
16.96 | -6.4877 | 0.18686 | 0.042498 | 111.1658 | 104.6781 | 10.5566 | 0.086727 | 107.922 | -3.2438 | 109.0032 | 0.88662 | -0.02665 | 0.88662 | -0.02665
16.98 | -3.3502 | 0.18686 | 0.046683 | 109.7592 | 106.409 | 11.9632 | 0.098283 | 108.0841 | -1.6751 | 108.6425 | 0.88796 | -0.013762 | 0.88796 | -0.013762
17 | -0.26589 | 0.18686 | 0.051084 | 108.3014 | 108.0355 | 13.421 | 0.11026 | 108.1685 | -0.13294 | 108.2128 | 0.88865 | -0.0010922 | 0.88865 | -0.0010922
17.02 | 2.2601 | 0.18878 | 0.057001 | 105.2492 | 107.5093 | 15.4732 | 0.12712 | 106.3792 | 1.13 | 106.0026 | 0.87395 | 0.0092837 | 0.87395 | 0.0092837
17.04 | 5.9027 | 0.18878 | 0.062556 | 104.0657 | 109.9684 | 16.6567 | 0.13684 | 107.0171 | 2.9514 | 106.0333 | 0.87919 | 0.024247 | 0.87919 | 0.024247
17.06 | 8.2957 | 0.18878 | 0.065515 | 103.7441 | 112.0398 | 16.9783 | 0.13948 | 107.892 | 4.1479 | 106.5093 | 0.88638 | 0.034076 | 0.88638 | 0.034076
17.08 | 11.5396 | 0.19069 | 0.069699 | 102.7986 | 114.3382 | 17.9238 | 0.14725 | 108.5684 | 5.7698 | 106.6451 | 0.89193 | 0.047401 | 0.89193 | 0.047401
17.1 | 14.6771 | 0.19069 | 0.074461 | 101.3092 | 115.9863 | 19.4132 | 0.15949 | 108.6477 | 7.3385 | 106.2016 | 0.89259 | 0.060289 | 0.89259 | 0.060289
17.12 | 16.8308 | 0.193 | 0.078791 | 100.7899 | 117.6207 | 19.9325 | 0.16375 | 109.2053 | 8.4154 | 106.4002 | 0.89717 | 0.069136 | 0.89717 | 0.069136
17.14 | 19.0908 | 0.193 | 0.082615 | 99.8337 | 118.9245 | 20.8887 | 0.17161 | 109.3791 | 9.5454 | 106.1973 | 0.89859 | 0.07842 | 0.89859 | 0.07842
17.16 | 20.9255 | 0.193 | 0.085862 | 99.5565 | 120.482 | 21.1659 | 0.17389 | 110.0192 | 10.4627 | 106.5317 | 0.90385 | 0.085956 | 0.90385 | 0.085956
17.18 | 22.5474 | 0.19453 | 0.088892 | 98.8187 | 121.3661 | 21.9037 | 0.17995 | 110.0924 | 11.2737 | 106.3345 | 0.90445 | 0.092618 | 0.90445 | 0.092618
17.2 | 23.7971 | 0.19453 | 0.091345 | 98.681 | 122.4781 | 22.0414 | 0.18108 | 110.5795 | 11.8985 | 106.6134 | 0.90846 | 0.097751 | 0.90846 | 0.097751
17.22 | 24.3023 | 0.19453 | 0.093149 | 98.8266 | 123.1289 | 21.8958 | 0.17988 | 110.9777 | 12.1511 | 106.9274 | 0.91173 | 0.099827 | 0.91173 | 0.099827
17.24 | 24.8606 | 0.19626 | 0.095097 | 98.8759 | 123.7365 | 21.8465 | 0.17948 | 111.3062 | 12.4303 | 107.1628 | 0.91443 | 0.10212 | 0.91443 | 0.10212
17.26 | 24.4618 | 0.19626 | 0.095386 | 99.1582 | 123.62 | 21.5642 | 0.17716 | 111.3891 | 12.2309 | 107.3121 | 0.91511 | 0.10048 | 0.91511 | 0.10048
17.28 | 23.5312 | 0.19703 | 0.095746 | 99.5404 | 123.0716 | 21.182 | 0.17402 | 111.306 | 11.7656 | 107.3841 | 0.91442 | 0.096659 | 0.91442 | 0.096659
17.3 | 23.2653 | 0.19703 | 0.096107 | 99.6235 | 122.8888 | 21.0989 | 0.17334 | 111.2562 | 11.6327 | 107.3786 | 0.91402 | 0.095567 | 0.91402 | 0.095567
17.32 | 22.5474 | 0.19703 | 0.096107 | 99.9616 | 122.509 | 20.7608 | 0.17056 | 111.2353 | 11.2737 | 107.4774 | 0.91384 | 0.092618 | 0.91384 | 0.092618
17.34 | 22.2283 | 0.19798 | 0.09553 | 100.4578 | 122.6861 | 20.2646 | 0.16648 | 111.572 | 11.1142 | 107.8672 | 0.91661 | 0.091308 | 0.91661 | 0.091308
17.36 | 20.0215 | 0.19798 | 0.093005 | 101.8515 | 121.873 | 18.8709 | 0.15503 | 111.8622 | 10.0107 | 108.5253 | 0.91899 | 0.082242 | 0.91899 | 0.082242
17.38 | 16.9637 | 0.19837 | 0.090551 | 102.967 | 119.9307 | 17.7554 | 0.14587 | 111.4489 | 8.4819 | 108.6216 | 0.9156 | 0.069682 | 0.9156 | 0.069682
17.4 | 14.1719 | 0.19837 | 0.08983 | 103.2412 | 117.4131 | 17.4812 | 0.14362 | 110.3271 | 7.0859 | 107.9652 | 0.90638 | 0.058214 | 0.90638 | 0.058214
17.42 | 13.0552 | 0.19837 | 0.08817 | 104.3766 | 117.4318 | 16.3458 | 0.13429 | 110.9042 | 6.5276 | 108.7283 | 0.91112 | 0.053627 | 0.91112 | 0.053627
17.44 | 10.1038 | 0.19779 | 0.083986 | 106.1475 | 116.2513 | 14.5749 | 0.11974 | 111.1994 | 5.0519 | 109.5154 | 0.91355 | 0.041503 | 0.91355 | 0.041503
17.46 | 6.1952 | 0.19779 | 0.079729 | 108.1008 | 114.296 | 12.6216 | 0.10369 | 111.1984 | 3.0976 | 110.1659 | 0.91354 | 0.025448 | 0.91354 | 0.025448
17.48 | 3.2173 | 0.19779 | 0.075832 | 109.3797 | 112.597 | 11.3427 | 0.093185 | 110.9883 | 1.6086 | 110.4521 | 0.91182 | 0.013216 | 0.91182 | 0.013216
17.5 | 0.15953 | 0.19683 | 0.072153 | 111.4843 | 111.6438 | 10.2381 | 0.08411 | 111.5641 | 0.079767 | 111.5375 | 0.91655 | 0.00065532 | 0.91655 | 0.00065532
17.52 | -2.9514 | 0.19683 | 0.067968 | 112.7897 | 109.8383 | 8.9327 | 0.073386 | 111.314 | -1.4757 | 111.8059 | 0.91449 | -0.012123 | 0.91449 | -0.012123
17.54 | -5.7432 | 0.19626 | 0.063566 | 114.5092 | 108.766 | 7.2132 | 0.059259 | 111.6376 | -2.8716 | 112.5948 | 0.91715 | -0.023591 | 0.91715 | -0.023591
17.56 | -8.8541 | 0.19626 | 0.058804 | 115.8342 | 106.9801 | 5.8882 | 0.048374 | 111.4071 | -4.4271 | 112.8828 | 0.91526 | -0.03637 | 0.91526 | -0.03637
17.58 | -11.8321 | 0.19626 | 0.054259 | 117.1604 | 105.3283 | 4.562 | 0.037479 | 111.2444 | -5.916 | 113.2164 | 0.91392 | -0.048603 | 0.91392 | -0.048603
17.6 | -14.4378 | 0.19511 | 0.049497 | 118.5643 | 104.1265 | 3.1581 | 0.025945 | 111.3454 | -7.2189 | 113.7517 | 0.91475 | -0.059306 | 0.91475 | -0.059306
17.62 | -17.1499 | 0.19511 | 0.044807 | 119.4617 | 102.3118 | 2.2607 | 0.018573 | 110.8868 | -8.5749 | 113.7451 | 0.91098 | -0.070447 | 0.91098 | -0.070447
17.64 | -19.144 | 0.19434 | 0.040766 | 120.1479 | 101.0039 | 1.5745 | 0.012935 | 110.5759 | -9.572 | 113.7666 | 0.90843 | -0.078638 | 0.90843 | -0.078638
17.66 | -21.0318 | 0.19434 | 0.036726 | 120.9117 | 99.8799 | 0.8107 | 0.0066602 | 110.3958 | -10.5159 | 113.9011 | 0.90695 | -0.086393 | 0.90695 | -0.086393
17.68 | -22.6272 | 0.19434 | 0.033262 | 121.5049 | 98.8777 | 0.2175 | 0.0017869 | 110.1913 | -11.3136 | 113.9625 | 0.90527 | -0.092946 | 0.90527 | -0.092946
17.7 | -23.478 | 0.19376 | 0.030593 | 121.7692 | 98.2912 | -0.0468 | -0.00038448 | 110.0302 | -11.739 | 113.9432 | 0.90394 | -0.096441 | 0.90394 | -0.096441
17.72 | -24.4618 | 0.19376 | 0.028789 | 121.4544 | 96.9926 | 0.268 | 0.0022017 | 109.2235 | -12.2309 | 113.3005 | 0.89732 | -0.10048 | 0.89732 | -0.10048
17.74 | -25.0202 | 0.19376 | 0.027057 | 121.5103 | 96.4901 | 0.2121 | 0.0017425 | 109.0002 | -12.5101 | 113.1702 | 0.89548 | -0.10278 | 0.89548 | -0.10278
17.76 | -25.0999 | 0.19357 | 0.02648 | 121.3267 | 96.2268 | 0.3957 | 0.0032508 | 108.7767 | -12.55 | 112.9601 | 0.89365 | -0.1031 | 0.89365 | -0.1031
17.78 | -24.5682 | 0.19357 | 0.026336 | 120.6932 | 96.125 | 1.0292 | 0.0084553 | 108.4091 | -12.2841 | 112.5038 | 0.89063 | -0.10092 | 0.89063 | -0.10092
17.8 | -25.7115 | 0.19357 | 0.026119 | 120.8359 | 95.1244 | 0.8865 | 0.007283 | 107.9802 | -12.8557 | 112.2654 | 0.8871 | -0.10562 | 0.8871 | -0.10562
17.82 | -22.8665 | 0.19357 | 0.02648 | 119.9962 | 97.1297 | 1.7262 | 0.014181 | 108.563 | -11.4332 | 112.374 | 0.89189 | -0.093929 | 0.89189 | -0.093929
17.84 | -22.3081 | 0.19357 | 0.027202 | 119.4556 | 97.1475 | 2.2668 | 0.018623 | 108.3015 | -11.1541 | 112.0196 | 0.88974 | -0.091635 | 0.88974 | -0.091635
17.86 | -20.1278 | 0.19472 | 0.030376 | 117.7938 | 97.666 | 3.9286 | 0.032275 | 107.7299 | -10.0639 | 111.0845 | 0.88505 | -0.082679 | 0.88505 | -0.082679
17.88 | -17.0967 | 0.19472 | 0.032974 | 116.5063 | 99.4096 | 5.2161 | 0.042852 | 107.958 | -8.5483 | 110.8074 | 0.88692 | -0.070228 | 0.88692 | -0.070228
17.9 | -15.1823 | 0.19472 | 0.034994 | 115.5202 | 100.3379 | 6.2022 | 0.050954 | 107.9291 | -7.5911 | 110.4594 | 0.88668 | -0.062364 | 0.88668 | -0.062364
17.92 | -12.6031 | 0.19587 | 0.037952 | 114.1792 | 101.5761 | 7.5432 | 0.061971 | 107.8776 | -6.3016 | 109.9782 | 0.88626 | -0.05177 | 0.88626 | -0.05177
17.94 | -9.705 | 0.19587 | 0.041488 | 112.8014 | 103.0964 | 8.921 | 0.07329 | 107.9489 | -4.8525 | 109.5664 | 0.88685 | -0.039865 | 0.88685 | -0.039865
17.96 | -6.3282 | 0.19779 | 0.045528 | 111.1019 | 104.7737 | 10.6205 | 0.087252 | 107.9378 | -3.1641 | 108.9925 | 0.88675 | -0.025994 | 0.88675 | -0.025994
17.98 | -3.1907 | 0.19779 | 0.049569 | 109.4179 | 106.2272 | 12.3045 | 0.10109 | 107.8226 | -1.5953 | 108.3543 | 0.88581 | -0.013106 | 0.88581 | -0.013106
18 | -0.53178 | 0.19779 | 0.054619 | 107.7623 | 107.2305 | 13.9601 | 0.11469 | 107.4964 | -0.26589 | 107.585 | 0.88313 | -0.0021844 | 0.88313 | -0.0021844
18.02 | 3.5629 | 0.19952 | 0.061763 | 104.738 | 108.3009 | 15.9844 | 0.13132 | 106.5195 | 1.7815 | 105.9256 | 0.8751 | 0.014635 | 0.8751 | 0.014635
18.04 | 5.371 | 0.19952 | 0.064071 | 104.5827 | 109.9537 | 16.1397 | 0.13259 | 107.2682 | 2.6855 | 106.373 | 0.88125 | 0.022062 | 0.88125 | 0.022062
18.06 | 8.7743 | 0.19952 | 0.067968 | 103.5639 | 112.3382 | 17.1585 | 0.14096 | 107.9511 | 4.3872 | 106.4887 | 0.88686 | 0.036042 | 0.88686 | 0.036042
18.08 | 12.0448 | 0.20182 | 0.07273 | 102.22 | 114.2648 | 18.5024 | 0.152 | 108.2424 | 6.0224 | 106.2349 | 0.88926 | 0.049476 | 0.88926 | 0.049476
18.1 | 14.3846 | 0.20182 | 0.07742 | 101.5717 | 115.9563 | 19.1507 | 0.15733 | 108.764 | 7.1923 | 106.3666 | 0.89354 | 0.059088 | 0.89354 | 0.059088
18.12 | 16.8574 | 0.20355 | 0.081388 | 100.7953 | 117.6527 | 19.9271 | 0.16371 | 109.224 | 8.4287 | 106.4144 | 0.89732 | 0.069245 | 0.89732 | 0.069245
18.14 | 19.0377 | 0.20355 | 0.085212 | 99.9457 | 118.9834 | 20.7767 | 0.17069 | 109.4645 | 9.5188 | 106.2916 | 0.8993 | 0.078201 | 0.8993 | 0.078201
18.16 | 20.8723 | 0.20355 | 0.088676 | 99.5029 | 120.3752 | 21.2195 | 0.17433 | 109.9391 | 10.4362 | 106.4603 | 0.90319 | 0.085737 | 0.90319 | 0.085737
18.18 | 22.6272 | 0.20508 | 0.091562 | 98.9332 | 121.5604 | 21.7892 | 0.17901 | 110.2468 | 11.3136 | 106.4756 | 0.90572 | 0.092946 | 0.90572 | 0.092946
18.2 | 23.7705 | 0.20508 | 0.094448 | 98.7247 | 122.4952 | 21.9977 | 0.18072 | 110.6099 | 11.8852 | 106.6482 | 0.90871 | 0.097642 | 0.90871 | 0.097642
18.22 | 24.3289 | 0.20662 | 0.096684 | 98.7786 | 123.1075 | 21.9438 | 0.18028 | 110.943 | 12.1644 | 106.8882 | 0.91144 | 0.099936 | 0.91144 | 0.099936
18.24 | 24.4618 | 0.20662 | 0.098416 | 98.6884 | 123.1502 | 22.034 | 0.18102 | 110.9193 | 12.2309 | 106.8423 | 0.91125 | 0.10048 | 0.91125 | 0.10048
18.26 | 24.3555 | 0.20662 | 0.099282 | 99.1057 | 123.4612 | 21.6167 | 0.17759 | 111.2834 | 12.1777 | 107.2242 | 0.91424 | 0.10005 | 0.91424 | 0.10005
18.28 | 23.6641 | 0.20796 | 0.099354 | 99.2243 | 122.8884 | 21.4981 | 0.17662 | 111.0564 | 11.8321 | 107.1123 | 0.91237 | 0.097205 | 0.91237 | 0.097205
18.3 | 23.1855 | 0.20796 | 0.099571 | 99.6532 | 122.8387 | 21.0692 | 0.17309 | 111.246 | 11.5928 | 107.3817 | 0.91393 | 0.095239 | 0.91393 | 0.095239
18.32 | 23.0792 | 0.20796 | 0.099643 | 99.7354 | 122.8146 | 20.987 | 0.17242 | 111.275 | 11.5396 | 107.4285 | 0.91417 | 0.094803 | 0.91417 | 0.094803
18.34 | 22.0156 | 0.20854 | 0.098921 | 100.3188 | 122.3344 | 20.4036 | 0.16762 | 111.3266 | 11.0078 | 107.6573 | 0.91459 | 0.090434 | 0.91459 | 0.090434
18.36 | 20.1012 | 0.20854 | 0.096324 | 101.8314 | 121.9326 | 18.891 | 0.1552 | 111.882 | 10.0506 | 108.5318 | 0.91916 | 0.08257 | 0.91916 | 0.08257
18.38 | 16.7244 | 0.20911 | 0.093582 | 103.1833 | 119.9077 | 17.5391 | 0.14409 | 111.5455 | 8.3622 | 108.7581 | 0.91639 | 0.068699 | 0.91639 | 0.068699
18.4 | 15.3152 | 0.20911 | 0.0925 | 103.6907 | 119.0059 | 17.0317 | 0.13992 | 111.3483 | 7.6576 | 108.7958 | 0.91477 | 0.06291 | 0.91477 | 0.06291
18.42 | 12.8424 | 0.20911 | 0.091634 | 104.0577 | 116.9001 | 16.6647 | 0.13691 | 110.4789 | 6.4212 | 108.3385 | 0.90763 | 0.052753 | 0.90763 | 0.052753
18.44 | 10.7153 | 0.20854 | 0.088098 | 105.6752 | 116.3905 | 15.0472 | 0.12362 | 111.0329 | 5.3577 | 109.247 | 0.91218 | 0.044015 | 0.91218 | 0.044015
18.46 | 6.4877 | 0.20854 | 0.082975 | 108.0374 | 114.5251 | 12.685 | 0.10421 | 111.2812 | 3.2438 | 110.2 | 0.91422 | 0.02665 | 0.91422 | 0.02665
18.48 | 3.1109 | 0.20854 | 0.079368 | 109.2941 | 112.405 | 11.4283 | 0.093888 | 110.8496 | 1.5555 | 110.3311 | 0.91068 | 0.012779 | 0.91068 | 0.012779
18.5 | 0.21271 | 0.20777 | 0.075327 | 111.8292 | 112.0419 | 9.8932 | 0.081277 | 111.9356 | 0.10636 | 111.9001 | 0.9196 | 0.00087376 | 0.9196 | 0.00087376
18.52 | -2.9514 | 0.20777 | 0.071142 | 112.9765 | 110.0251 | 8.7459 | 0.071851 | 111.5008 | -1.4757 | 111.9927 | 0.91603 | -0.012123 | 0.91603 | -0.012123
18.54 | -6.1155 | 0.207 | 0.066741 | 114.1774 | 108.0619 | 7.545 | 0.061985 | 111.1197 | -3.0577 | 112.1389 | 0.91289 | -0.02512 | 0.91289 | -0.02512
18.56 | -9.0934 | 0.207 | 0.061979 | 115.913 | 106.8196 | 5.8094 | 0.047727 | 111.3663 | -4.5467 | 112.8819 | 0.91492 | -0.037353 | 0.91492 | -0.037353
18.58 | -11.8055 | 0.207 | 0.057506 | 116.9023 | 105.0968 | 4.8201 | 0.039599 | 110.9996 | -5.9027 | 112.9671 | 0.91191 | -0.048493 | 0.91191 | -0.048493
18.6 | -14.3846 | 0.20604 | 0.052671 | 118.2167 | 103.8321 | 3.5057 | 0.028801 | 111.0244 | -7.1923 | 113.4218 | 0.91211 | -0.059088 | 0.91211 | -0.059088
18.62 | -17.1233 | 0.20604 | 0.048126 | 119.1913 | 102.068 | 2.5311 | 0.020794 | 110.6297 | -8.5616 | 113.4835 | 0.90887 | -0.070337 | 0.90887 | -0.070337
18.64 | -19.1972 | 0.20508 | 0.044013 | 120.076 | 100.8788 | 1.6464 | 0.013526 | 110.4774 | -9.5986 | 113.6769 | 0.90762 | -0.078856 | 0.90762 | -0.078856
18.66 | -20.9521 | 0.20508 | 0.040045 | 120.8403 | 99.8882 | 0.8821 | 0.0072468 | 110.3643 | -10.476 | 113.8563 | 0.90669 | -0.086065 | 0.90669 | -0.086065
18.68 | -22.4676 | 0.20508 | 0.036437 | 121.5343 | 99.0667 | 0.1881 | 0.0015453 | 110.3005 | -11.2338 | 114.0451 | 0.90616 | -0.09229 | 0.90616 | -0.09229
18.7 | -23.7173 | 0.20451 | 0.033479 | 121.7968 | 98.0795 | -0.0744 | -0.00061123 | 109.9381 | -11.8587 | 113.891 | 0.90319 | -0.097424 | 0.90319 | -0.097424
18.72 | -24.3023 | 0.20451 | 0.031026 | 121.8406 | 97.5383 | -0.1182 | -0.00097106 | 109.6895 | -12.1511 | 113.7398 | 0.90114 | -0.099827 | 0.90114 | -0.099827
18.74 | -24.4618 | 0.20451 | 0.029655 | 121.4261 | 96.9643 | 0.2963 | 0.0024342 | 109.1952 | -12.2309 | 113.2722 | 0.89708 | -0.10048 | 0.89708 | -0.10048
18.76 | -25.3658 | 0.20432 | 0.029077 | 121.2042 | 95.8384 | 0.5182 | 0.0042572 | 108.5213 | -12.6829 | 112.7489 | 0.89155 | -0.1042 | 0.89155 | -0.1042
18.78 | -23.9832 | 0.20432 | 0.029222 | 120.4412 | 96.458 | 1.2812 | 0.010526 | 108.4496 | -11.9916 | 112.4468 | 0.89096 | -0.098516 | 0.89096 | -0.098516
18.8 | -23.9034 | 0.20432 | 0.029222 | 120.2106 | 96.3072 | 1.5118 | 0.01242 | 108.2589 | -11.9517 | 112.2428 | 0.88939 | -0.098188 | 0.88939 | -0.098188
18.82 | -22.9462 | 0.20432 | 0.029294 | 119.7625 | 96.8163 | 1.9599 | 0.016101 | 108.2894 | -11.4731 | 112.1138 | 0.88964 | -0.094256 | 0.88964 | -0.094256
18.84 | -22.1752 | 0.20432 | 0.030088 | 119.2208 | 97.0456 | 2.5016 | 0.020552 | 108.1332 | -11.0876 | 111.8291 | 0.88836 | -0.091089 | 0.88836 | -0.091089
18.86 | -19.8353 | 0.20547 | 0.033046 | 117.9523 | 98.117 | 3.7701 | 0.030973 | 108.0346 | -9.9177 | 111.3405 | 0.88755 | -0.081478 | 0.88755 | -0.081478
18.88 | -17.2296 | 0.20547 | 0.035716 | 116.2247 | 98.9951 | 5.4977 | 0.045166 | 107.6099 | -8.6148 | 110.4815 | 0.88406 | -0.070774 | 0.88406 | -0.070774
18.9 | -14.81 | 0.20681 | 0.038169 | 114.9242 | 100.1142 | 6.7982 | 0.05585 | 107.5192 | -7.405 | 109.9875 | 0.88331 | -0.060835 | 0.88331 | -0.060835
18.92 | -12.4968 | 0.20681 | 0.041199 | 113.6669 | 101.1701 | 8.0555 | 0.066179 | 107.4185 | -6.2484 | 109.5013 | 0.88249 | -0.051333 | 0.88249 | -0.051333
18.94 | -9.4657 | 0.20681 | 0.044662 | 112.168 | 102.7023 | 9.5544 | 0.078493 | 107.4352 | -4.7328 | 109.0128 | 0.88262 | -0.038882 | 0.88262 | -0.038882
18.96 | -6.5675 | 0.20796 | 0.048559 | 110.9263 | 104.3588 | 10.7961 | 0.088694 | 107.6426 | -3.2837 | 108.7371 | 0.88433 | -0.026977 | 0.88433 | -0.026977
18.98 | -3.6161 | 0.20796 | 0.053032 | 109.3738 | 105.7577 | 12.3486 | 0.10145 | 107.5658 | -1.808 | 108.1684 | 0.8837 | -0.014854 | 0.8837 | -0.014854
19 | -2.0739 | 0.20796 | 0.059959 | 107.0024 | 104.9285 | 14.72 | 0.12093 | 105.9654 | -1.037 | 106.3111 | 0.87055 | -0.0085191 | 0.87055 | -0.0085191
19.02 | 2.0208 | 0.21007 | 0.063133 | 105.65 | 107.6708 | 15.0724 | 0.12383 | 106.6604 | 1.0104 | 106.3236 | 0.87626 | 0.0083007 | 0.87626 | 0.0083007
19.04 | 5.371 | 0.21007 | 0.066669 | 104.6885 | 110.0595 | 16.0339 | 0.13173 | 107.374 | 2.6855 | 106.4788 | 0.88212 | 0.022062 | 0.88212 | 0.022062
19.06 | 8.8807 | 0.21199 | 0.071142 | 103.2257 | 112.1064 | 17.4967 | 0.14374 | 107.666 | 4.4403 | 106.1859 | 0.88452 | 0.036479 | 0.88452 | 0.036479
19.08 | 11.7789 | 0.21199 | 0.075977 | 102.3674 | 114.1463 | 18.355 | 0.15079 | 108.2568 | 5.8894 | 106.2937 | 0.88937 | 0.048384 | 0.88937 | 0.048384
19.1 | 14.5175 | 0.21199 | 0.08045 | 101.1476 | 115.6651 | 19.5748 | 0.16082 | 108.4064 | 7.2588 | 105.9868 | 0.8906 | 0.059634 | 0.8906 | 0.059634
19.12 | 17.2296 | 0.2141 | 0.084419 | 100.6391 | 117.8687 | 20.0833 | 0.16499 | 109.2539 | 8.6148 | 106.3823 | 0.89757 | 0.070774 | 0.89757 | 0.070774
19.14 | 19.1706 | 0.2141 | 0.08817 | 99.9616 | 119.1322 | 20.7608 | 0.17056 | 109.5469 | 9.5853 | 106.3518 | 0.89997 | 0.078747 | 0.89997 | 0.078747
19.16 | 21.1382 | 0.2141 | 0.091489 | 99.4963 | 120.6345 | 21.2261 | 0.17438 | 110.0654 | 10.5691 | 106.5424 | 0.90423 | 0.08683 | 0.90423 | 0.08683
19.18 | 22.441 | 0.21583 | 0.094736 | 98.8802 | 121.3212 | 21.8422 | 0.17944 | 110.1007 | 11.2205 | 106.3605 | 0.90452 | 0.092181 | 0.90452 | 0.092181
19.2 | 23.2653 | 0.21583 | 0.097406 | 98.772 | 122.0373 | 21.9504 | 0.18033 | 110.4047 | 11.6327 | 106.5271 | 0.90702 | 0.095567 | 0.90702 | 0.095567
19.22 | 24.1427 | 0.21755 | 0.1 | 98.5113 | 122.654 | 22.2111 | 0.18247 | 110.5827 | 12.0714 | 106.5589 | 0.90848 | 0.099171 | 0.90848 | 0.099171
19.24 | 24.7543 | 0.21755 | 0.10217 | 98.3546 | 123.1089 | 22.3678 | 0.18376 | 110.7317 | 12.3771 | 106.606 | 0.90971 | 0.10168 | 0.90971 | 0.10168
19.26 | 24.4618 | 0.21755 | 0.1026 | 98.6982 | 123.16 | 22.0242 | 0.18094 | 110.9291 | 12.2309 | 106.8521 | 0.91133 | 0.10048 | 0.91133 | 0.10048
19.28 | 24.1693 | 0.2187 | 0.10282 | 99.2318 | 123.4011 | 21.4906 | 0.17655 | 111.3165 | 12.0847 | 107.2882 | 0.91451 | 0.099281 | 0.91451 | 0.099281
19.3 | 23.5312 | 0.2187 | 0.10289 | 99.4741 | 123.0053 | 21.2483 | 0.17456 | 111.2397 | 11.7656 | 107.3178 | 0.91388 | 0.096659 | 0.91388 | 0.096659
19.32 | 22.2549 | 0.21966 | 0.10289 | 99.7938 | 122.0487 | 20.9286 | 0.17194 | 110.9213 | 11.1275 | 107.2121 | 0.91126 | 0.091417 | 0.91126 | 0.091417
19.34 | 22.3347 | 0.21966 | 0.10246 | 100.311 | 122.6457 | 20.4114 | 0.16769 | 111.4783 | 11.1673 | 107.7559 | 0.91584 | 0.091744 | 0.91584 | 0.091744
19.36 | 19.9949 | 0.21966 | 0.10008 | 101.4748 | 121.4697 | 19.2476 | 0.15813 | 111.4722 | 9.9974 | 108.1398 | 0.91579 | 0.082133 | 0.91579 | 0.082133
19.38 | 17.1499 | 0.21986 | 0.097045 | 102.7112 | 119.8611 | 18.0112 | 0.14797 | 111.2861 | 8.5749 | 108.4278 | 0.91426 | 0.070447 | 0.91426 | 0.070447
19.4 | 15.0759 | 0.21986 | 0.095169 | 103.9506 | 119.0265 | 16.7718 | 0.13779 | 111.4886 | 7.538 | 108.9759 | 0.91592 | 0.061927 | 0.91592 | 0.061927
19.42 | 13.0817 | 0.21986 | 0.094159 | 104.046 | 117.1277 | 16.6764 | 0.137 | 110.5869 | 6.5409 | 108.4066 | 0.90852 | 0.053736 | 0.90852 | 0.053736
19.44 | 10.3697 | 0.21986 | 0.092283 | 105.1287 | 115.4984 | 15.5937 | 0.12811 | 110.3135 | 5.1848 | 108.5853 | 0.90627 | 0.042596 | 0.90627 | 0.042596
19.46 | 7.5778 | 0.21986 | 0.087377 | 107.6143 | 115.1921 | 13.1081 | 0.10769 | 111.4032 | 3.7889 | 110.1402 | 0.91522 | 0.031128 | 0.91522 | 0.031128
19.48 | 3.3236 | 0.2189 | 0.082543 | 110.3039 | 113.6275 | 11.4185 | 0.093808 | 111.9657 | 1.6618 | 111.4118 | 0.91984 | 0.013652 | 0.91984 | 0.013652
19.5 | 0.053178 | 0.2189 | 0.078791 | 111.4709 | 111.5241 | 10.2515 | 0.08422 | 111.4975 | 0.026589 | 111.4886 | 0.916 | 0.00021844 | 0.916 | 0.00021844
19.52 | -2.978 | 0.2189 | 0.074461 | 112.8794 | 109.9014 | 8.843 | 0.072649 | 111.3904 | -1.489 | 111.8867 | 0.91512 | -0.012233 | 0.91512 | -0.012233
19.54 | -6.4611 | 0.21794 | 0.069988 | 114.2904 | 107.8293 | 7.432 | 0.061057 | 111.0598 | -3.2306 | 112.1367 | 0.9124 | -0.02654 | 0.9124 | -0.02654
19.56 | -8.9605 | 0.21794 | 0.065515 | 115.6739 | 106.7134 | 6.0485 | 0.049691 | 111.1937 | -4.4802 | 112.6871 | 0.9135 | -0.036807 | 0.9135 | -0.036807
19.58 | -11.5396 | 0.21794 | 0.060825 | 116.8691 | 105.3295 | 4.8533 | 0.039872 | 111.0993 | -5.7698 | 113.0226 | 0.91273 | -0.047401 | 0.91273 | -0.047401
19.6 | -14.7037 | 0.21698 | 0.055918 | 118.1651 | 103.4614 | 3.5573 | 0.029225 | 110.8133 | -7.3518 | 113.2639 | 0.91038 | -0.060398 | 0.91038 | -0.060398
19.62 | -17.0967 | 0.21698 | 0.051517 | 119.2681 | 102.1714 | 2.4543 | 0.020163 | 110.7198 | -8.5483 | 113.5692 | 0.90961 | -0.070228 | 0.90961 | -0.070228
19.64 | -19.1706 | 0.21583 | 0.047188 | 120.0135 | 100.8429 | 1.7089 | 0.014039 | 110.4282 | -9.5853 | 113.6233 | 0.90721 | -0.078747 | 0.90721 | -0.078747
19.66 | -20.9787 | 0.21583 | 0.043364 | 120.4843 | 99.5056 | 1.2381 | 0.010172 | 109.995 | -10.4893 | 113.4914 | 0.90365 | -0.086174 | 0.90365 | -0.086174
19.68 | -22.2283 | 0.21583 | 0.039828 | 121.2916 | 99.0633 | 0.4308 | 0.0035392 | 110.1774 | -11.1142 | 113.8822 | 0.90515 | -0.091308 | 0.90515 | -0.091308
19.7 | -23.7173 | 0.21525 | 0.036798 | 121.4409 | 97.7236 | 0.2815 | 0.0023126 | 109.5822 | -11.8587 | 113.5351 | 0.90026 | -0.097424 | 0.90026 | -0.097424
19.72 | -24.382 | 0.21525 | 0.034272 | 121.9008 | 97.5188 | -0.1784 | -0.0014656 | 109.7098 | -12.191 | 113.7735 | 0.90131 | -0.10015 | 0.90131 | -0.10015
19.74 | -24.8606 | 0.21525 | 0.032397 | 121.7429 | 96.8823 | -0.0205 | -0.00016842 | 109.3126 | -12.4303 | 113.456 | 0.89805 | -0.10212 | 0.89805 | -0.10212
19.76 | -24.7543 | 0.21506 | 0.031675 | 121.1733 | 96.419 | 0.5491 | 0.0045111 | 108.7962 | -12.3771 | 112.9219 | 0.89381 | -0.10168 | 0.89381 | -0.10168
19.78 | -24.0896 | 0.21506 | 0.031891 | 120.7887 | 96.6991 | 0.9337 | 0.0076707 | 108.7439 | -12.0448 | 112.7588 | 0.89338 | -0.098953 | 0.89338 | -0.098953
19.8 | -24.1959 | 0.21506 | 0.031891 | 120.162 | 95.9661 | 1.5604 | 0.012819 | 108.064 | -12.098 | 112.0967 | 0.88779 | -0.09939 | 0.88779 | -0.09939
19.82 | -22.9994 | 0.21506 | 0.032108 | 119.8602 | 96.8608 | 1.8622 | 0.015299 | 108.3605 | -11.4997 | 112.1937 | 0.89023 | -0.094475 | 0.89023 | -0.094475
19.84 | -21.9624 | 0.21506 | 0.032974 | 119.2504 | 97.288 | 2.472 | 0.020309 | 108.2692 | -10.9812 | 111.9296 | 0.88948 | -0.090215 | 0.88948 | -0.090215
19.86 | -19.7556 | 0.21621 | 0.035788 | 117.7894 | 98.0338 | 3.933 | 0.032311 | 107.9116 | -9.8778 | 111.2042 | 0.88654 | -0.08115 | 0.88654 | -0.08115
19.88 | -16.9371 | 0.21621 | 0.038529 | 116.3312 | 99.3941 | 5.3912 | 0.044291 | 107.8626 | -8.4686 | 110.6855 | 0.88614 | -0.069573 | 0.88614 | -0.069573
19.9 | -14.8632 | 0.21755 | 0.040983 | 114.9268 | 100.0636 | 6.7956 | 0.055829 | 107.4952 | -7.4316 | 109.9724 | 0.88312 | -0.061054 | 0.88312 | -0.061054
19.92 | -12.1777 | 0.21755 | 0.044157 | 113.7592 | 101.5815 | 7.9632 | 0.065421 | 107.6703 | -6.0889 | 109.7 | 0.88456 | -0.050023 | 0.88456 | -0.050023
19.94 | -9.3327 | 0.21755 | 0.047765 | 112.0538 | 102.7211 | 9.6686 | 0.079432 | 107.3874 | -4.6664 | 108.9429 | 0.88223 | -0.038336 | 0.88223 | -0.038336
19.96 | -6.4611 | 0.21928 | 0.051806 | 110.8664 | 104.4053 | 10.856 | 0.089187 | 107.6358 | -3.2306 | 108.7127 | 0.88427 | -0.02654 | 0.88427 | -0.02654
19.98 | -4.3074 | 0.21928 | 0.057578 | 108.7944 | 104.487 | 12.928 | 0.10621 | 106.6407 | -2.1537 | 107.3586 | 0.8761 | -0.017694 | 0.8761 | -0.017694
20 | -0.31907 | 0.21928 | 0.062051 | 107.5876 | 107.2685 | 14.1348 | 0.11612 | 107.4281 | -0.15953 | 107.4812 | 0.88257 | -0.0013106 | 0.88257 | -0.0013106
20.02 | 2.2601 | 0.2212 | 0.065082 | 105.8553 | 108.1154 | 14.8671 | 0.12214 | 106.9853 | 1.13 | 106.6087 | 0.87893 | 0.0092837 | 0.87893 | 0.0092837
20.04 | 5.5837 | 0.2212 | 0.069339 | 104.7388 | 110.3225 | 15.9836 | 0.13131 | 107.5306 | 2.7918 | 106.6 | 0.88341 | 0.022936 | 0.88341 | 0.022936
20.06 | 9.0136 | 0.22273 | 0.074245 | 103.1876 | 112.2012 | 17.5348 | 0.14406 | 107.6944 | 4.5068 | 106.1921 | 0.88475 | 0.037025 | 0.88475 | 0.037025
20.08 | 11.9118 | 0.22273 | 0.079079 | 101.9827 | 113.8945 | 18.7397 | 0.15395 | 107.9386 | 5.9559 | 105.9533 | 0.88676 | 0.04893 | 0.88676 | 0.04893
20.1 | 14.491 | 0.22273 | 0.083048 | 101.5659 | 116.0569 | 19.1565 | 0.15738 | 108.8114 | 7.2455 | 106.3962 | 0.89393 | 0.059525 | 0.89393 | 0.059525
20.12 | 16.9903 | 0.22484 | 0.08716 | 100.4922 | 117.4825 | 20.2302 | 0.1662 | 108.9874 | 8.4952 | 106.1556 | 0.89538 | 0.069791 | 0.89538 | 0.069791
20.14 | 19.144 | 0.22484 | 0.090912 | 100.074 | 119.218 | 20.6484 | 0.16964 | 109.646 | 9.572 | 106.4553 | 0.90079 | 0.078638 | 0.90079 | 0.078638
20.16 | 20.8723 | 0.22484 | 0.09452 | 99.4249 | 120.2972 | 21.2975 | 0.17497 | 109.8611 | 10.4362 | 106.3823 | 0.90255 | 0.085737 | 0.90255 | 0.085737
20.18 | 22.6006 | 0.22657 | 0.097983 | 98.796 | 121.3966 | 21.9264 | 0.18013 | 110.0963 | 11.3003 | 106.3295 | 0.90449 | 0.092837 | 0.90449 | 0.092837
20.2 | 23.5312 | 0.22657 | 0.10116 | 98.3711 | 121.9023 | 22.3513 | 0.18363 | 110.1367 | 11.7656 | 106.2148 | 0.90482 | 0.096659 | 0.90482 | 0.096659
20.22 | 24.5416 | 0.2281 | 0.10383 | 98.3415 | 122.8831 | 22.3809 | 0.18387 | 110.6123 | 12.2708 | 106.522 | 0.90873 | 0.10081 | 0.90873 | 0.10081
20.24 | 24.4618 | 0.2281 | 0.10513 | 98.7534 | 123.2152 | 21.969 | 0.18048 | 110.9843 | 12.2309 | 106.9073 | 0.91178 | 0.10048 | 0.91178 | 0.10048
20.26 | 24.3289 | 0.2281 | 0.10585 | 98.9835 | 123.3124 | 21.7389 | 0.17859 | 111.1479 | 12.1644 | 107.0931 | 0.91313 | 0.099936 | 0.91313 | 0.099936
20.28 | 24.0364 | 0.22906 | 0.10606 | 99.1722 | 123.2086 | 21.5502 | 0.17704 | 111.1904 | 12.0182 | 107.1843 | 0.91348 | 0.098734 | 0.91348 | 0.098734
20.3 | 23.1855 | 0.22906 | 0.10621 | 99.9145 | 123.1 | 20.8079 | 0.17095 | 111.5073 | 11.5928 | 107.643 | 0.91608 | 0.095239 | 0.91608 | 0.095239
20.32 | 22.441 | 0.22906 | 0.10621 | 99.7852 | 122.2262 | 20.9372 | 0.17201 | 111.0057 | 11.2205 | 107.2655 | 0.91196 | 0.092181 | 0.91196 | 0.092181
20.34 | 22.3081 | 0.23002 | 0.10599 | 100.1824 | 122.4905 | 20.54 | 0.16874 | 111.3365 | 11.1541 | 107.6184 | 0.91468 | 0.091635 | 0.91468 | 0.091635
20.36 | 19.8353 | 0.23002 | 0.10347 | 101.4065 | 121.2418 | 19.3159 | 0.15869 | 111.3242 | 9.9177 | 108.0183 | 0.91457 | 0.081478 | 0.91457 | 0.081478
20.38 | 17.5221 | 0.23022 | 0.10036 | 102.887 | 120.4091 | 17.8354 | 0.14653 | 111.648 | 8.761 | 108.7277 | 0.91724 | 0.071976 | 0.91724 | 0.071976
20.4 | 14.7834 | 0.23022 | 0.098127 | 103.7749 | 118.5583 | 16.9475 | 0.13923 | 111.1666 | 7.3917 | 108.7027 | 0.91328 | 0.060726 | 0.91328 | 0.060726
20.42 | 10.7951 | 0.23022 | 0.096396 | 104.5533 | 115.3484 | 16.1691 | 0.13284 | 109.9509 | 5.3976 | 108.1517 | 0.90329 | 0.044343 | 0.90329 | 0.044343
20.44 | 9.0402 | 0.23002 | 0.095314 | 105.226 | 114.2662 | 15.4964 | 0.12731 | 109.7461 | 4.5201 | 108.2394 | 0.90161 | 0.037135 | 0.90161 | 0.037135
20.46 | 7.4183 | 0.23002 | 0.091995 | 106.6886 | 114.1069 | 14.0338 | 0.11529 | 110.3978 | 3.7092 | 109.1614 | 0.90696 | 0.030472 | 0.90696 | 0.030472
20.48 | 3.6427 | 0.23002 | 0.086006 | 109.2377 | 112.8804 | 11.4847 | 0.094352 | 111.059 | 1.8213 | 110.4519 | 0.9124 | 0.014963 | 0.9124 | 0.014963
20.5 | 0.13294 | 0.22926 | 0.081532 | 111.5147 | 111.6476 | 10.2077 | 0.08386 | 111.5812 | 0.066472 | 111.559 | 0.91669 | 0.0005461 | 0.91669 | 0.0005461
20.52 | -2.7652 | 0.22926 | 0.077564 | 113.2201 | 110.4549 | 8.5023 | 0.06985 | 111.8375 | -1.3826 | 112.2984 | 0.91879 | -0.011359 | 0.91879 | -0.011359
20.54 | -6.275 | 0.22849 | 0.072946 | 114.2664 | 107.9914 | 7.456 | 0.061254 | 111.1289 | -3.1375 | 112.1747 | 0.91297 | -0.025776 | 0.91297 | -0.025776
20.56 | -9.0934 | 0.22849 | 0.068617 | 115.7323 | 106.6389 | 5.9901 | 0.049211 | 111.1856 | -4.5467 | 112.7012 | 0.91344 | -0.037353 | 0.91344 | -0.037353
20.58 | -11.6459 | 0.22849 | 0.064071 | 116.8832 | 105.2373 | 4.8392 | 0.039756 | 111.0602 | -5.823 | 113.0012 | 0.91241 | -0.047838 | 0.91241 | -0.047838
20.6 | -14.7834 | 0.22734 | 0.059454 | 118.1364 | 103.353 | 3.586 | 0.02946 | 110.7447 | -7.3917 | 113.2086 | 0.90981 | -0.060726 | 0.90981 | -0.060726
20.62 | -16.9903 | 0.22734 | 0.054764 | 119.1748 | 102.1845 | 2.5476 | 0.02093 | 110.6796 | -8.4952 | 113.5114 | 0.90928 | -0.069791 | 0.90928 | -0.069791
20.64 | -19.4099 | 0.22657 | 0.05029 | 120.2913 | 100.8814 | 1.4311 | 0.011757 | 110.5863 | -9.705 | 113.8213 | 0.90851 | -0.07973 | 0.90851 | -0.07973
20.66 | -20.9521 | 0.22657 | 0.046538 | 120.6048 | 99.6527 | 1.1176 | 0.0091815 | 110.1288 | -10.476 | 113.6208 | 0.90475 | -0.086065 | 0.90475 | -0.086065
20.68 | -22.574 | 0.22657 | 0.043003 | 121.2164 | 98.6424 | 0.506 | 0.004157 | 109.9294 | -11.287 | 113.6917 | 0.90312 | -0.092727 | 0.90312 | -0.092727
20.7 | -23.5578 | 0.22599 | 0.040045 | 121.5731 | 98.0153 | 0.1493 | 0.0012266 | 109.7942 | -11.7789 | 113.7205 | 0.902 | -0.096768 | 0.902 | -0.096768
20.72 | -24.3289 | 0.22599 | 0.037519 | 121.9167 | 97.5878 | -0.1943 | -0.0015963 | 109.7523 | -12.1644 | 113.8071 | 0.90166 | -0.099936 | 0.90166 | -0.099936
20.74 | -24.8606 | 0.22599 | 0.035716 | 121.7606 | 96.9 | -0.0382 | -0.00031383 | 109.3303 | -12.4303 | 113.4737 | 0.89819 | -0.10212 | 0.89819 | -0.10212
20.76 | -24.3555 | 0.2258 | 0.034994 | 121.2688 | 96.9133 | 0.4536 | 0.0037265 | 109.0911 | -12.1777 | 113.1503 | 0.89623 | -0.10005 | 0.89623 | -0.10005
20.78 | -23.9832 | 0.2258 | 0.034633 | 120.7253 | 96.7421 | 0.9971 | 0.0081916 | 108.7337 | -11.9916 | 112.7309 | 0.89329 | -0.098516 | 0.89329 | -0.098516
20.8 | -23.6907 | 0.2258 | 0.034417 | 120.2101 | 96.5194 | 1.5123 | 0.012424 | 108.3647 | -11.8454 | 112.3132 | 0.89026 | -0.097315 | 0.89026 | -0.097315
20.82 | -23.2387 | 0.2258 | 0.034922 | 120.0226 | 96.7839 | 1.6998 | 0.013965 | 108.4032 | -11.6194 | 112.2764 | 0.89058 | -0.095458 | 0.89058 | -0.095458
20.84 | -21.6966 | 0.2258 | 0.036509 | 118.9301 | 97.2335 | 2.7923 | 0.02294 | 108.0818 | -10.8483 | 111.6979 | 0.88794 | -0.089123 | 0.88794 | -0.089123
20.86 | -19.4099 | 0.22676 | 0.039179 | 117.5062 | 98.0963 | 4.2162 | 0.034638 | 107.8012 | -9.705 | 111.0362 | 0.88563 | -0.07973 | 0.88563 | -0.07973
20.88 | -17.336 | 0.22676 | 0.04156 | 116.4578 | 99.1218 | 5.2646 | 0.043251 | 107.7898 | -8.668 | 110.6791 | 0.88554 | -0.071211 | 0.88554 | -0.071211
20.9 | -14.7037 | 0.2281 | 0.044302 | 114.9416 | 100.2379 | 6.7808 | 0.055707 | 107.5898 | -7.3518 | 110.0404 | 0.88389 | -0.060398 | 0.88389 | -0.060398
20.92 | -12.0448 | 0.2281 | 0.047476 | 113.5577 | 101.5129 | 8.1647 | 0.067076 | 107.5353 | -6.0224 | 109.5428 | 0.88345 | -0.049476 | 0.88345 | -0.049476
20.94 | -9.5986 | 0.2281 | 0.051228 | 111.8398 | 102.2412 | 9.8826 | 0.08119 | 107.0405 | -4.7993 | 108.6403 | 0.87938 | -0.039428 | 0.87938 | -0.039428
20.96 | -6.7536 | 0.22945 | 0.056279 | 110.0426 | 103.289 | 11.6798 | 0.095954 | 106.6658 | -3.3768 | 107.7914 | 0.8763 | -0.027742 | 0.8763 | -0.027742
20.98 | -2.3398 | 0.22945 | 0.06169 | 108.4449 | 106.1051 | 13.2775 | 0.10908 | 107.275 | -1.1699 | 107.665 | 0.88131 | -0.0096113 | 0.88131 | -0.0096113
21 | -1.2231 | 0.22945 | 0.063639 | 108.2313 | 107.0082 | 13.4911 | 0.11083 | 107.6198 | -0.61155 | 107.8236 | 0.88414 | -0.0050241 | 0.88414 | -0.0050241
21.02 | 2.4994 | 0.23137 | 0.067823 | 105.9026 | 108.402 | 14.8198 | 0.12175 | 107.1523 | 1.2497 | 106.7357 | 0.8803 | 0.010267 | 0.8803 | 0.010267
21.04 | 5.9293 | 0.23137 | 0.072585 | 104.3251 | 110.2544 | 16.3973 | 0.13471 | 107.2898 | 2.9647 | 106.3015 | 0.88143 | 0.024356 | 0.88143 | 0.024356
21.06 | 9.2529 | 0.23309 | 0.077636 | 103.0556 | 112.3085 | 17.6668 | 0.14514 | 107.6821 | 4.6265 | 106.1399 | 0.88465 | 0.038008 | 0.88465 | 0.038008
21.08 | 12.0448 | 0.23309 | 0.081893 | 102.2434 | 114.2882 | 18.479 | 0.15181 | 108.2658 | 6.0224 | 106.2583 | 0.88945 | 0.049476 | 0.88945 | 0.049476
21.1 | 14.5175 | 0.23309 | 0.086006 | 101.5848 | 116.1023 | 19.1376 | 0.15722 | 108.8436 | 7.2588 | 106.424 | 0.8942 | 0.059634 | 0.8942 | 0.059634
21.12 | 16.9371 | 0.2352 | 0.090263 | 100.4141 | 117.3512 | 20.3083 | 0.16684 | 108.8827 | 8.4686 | 106.0598 | 0.89452 | 0.069573 | 0.89452 | 0.069573
21.14 | 18.9047 | 0.2352 | 0.09387 | 100.1025 | 119.0072 | 20.6199 | 0.1694 | 109.5549 | 9.4524 | 106.4041 | 0.90004 | 0.077655 | 0.90004 | 0.077655
21.16 | 21.2711 | 0.2352 | 0.097983 | 99.2152 | 120.4863 | 21.5072 | 0.17669 | 109.8508 | 10.6356 | 106.3056 | 0.90247 | 0.087376 | 0.90247 | 0.087376
21.18 | 22.6538 | 0.23693 | 0.10174 | 98.3115 | 120.9653 | 22.4109 | 0.18411 | 109.6384 | 11.3269 | 105.8628 | 0.90072 | 0.093055 | 0.90072 | 0.093055
21.2 | 23.3982 | 0.23693 | 0.10469 | 98.1724 | 121.5706 | 22.55 | 0.18526 | 109.8715 | 11.6991 | 105.9718 | 0.90264 | 0.096113 | 0.90264 | 0.096113
21.22 | 23.8768 | 0.23827 | 0.10693 | 98.3643 | 122.2411 | 22.3581 | 0.18368 | 110.3027 | 11.9384 | 106.3232 | 0.90618 | 0.098079 | 0.90618 | 0.098079
21.24 | 24.382 | 0.23827 | 0.10859 | 98.3138 | 122.6958 | 22.4086 | 0.1841 | 110.5048 | 12.191 | 106.4411 | 0.90784 | 0.10015 | 0.90784 | 0.10015
21.26 | 23.93 | 0.23827 | 0.10931 | 98.6459 | 122.5759 | 22.0765 | 0.18137 | 110.6109 | 11.965 | 106.6226 | 0.90871 | 0.098298 | 0.90871 | 0.098298
21.28 | 23.6641 | 0.23962 | 0.1096 | 98.8859 | 122.55 | 21.8365 | 0.1794 | 110.718 | 11.8321 | 106.7739 | 0.90959 | 0.097205 | 0.90959 | 0.097205
21.3 | 23.2387 | 0.23962 | 0.10974 | 99.3309 | 122.5696 | 21.3915 | 0.17574 | 110.9503 | 11.6194 | 107.0771 | 0.9115 | 0.095458 | 0.9115 | 0.095458
21.32 | 23.0526 | 0.23962 | 0.10974 | 99.5559 | 122.6085 | 21.1665 | 0.17389 | 111.0822 | 11.5263 | 107.2401 | 0.91259 | 0.094693 | 0.91259 | 0.094693
21.34 | 22.2017 | 0.24038 | 0.10866 | 100.4197 | 122.6214 | 20.3027 | 0.1668 | 111.5206 | 11.1009 | 107.8203 | 0.91619 | 0.091198 | 0.91619 | 0.091198
21.36 | 19.4631 | 0.24038 | 0.1065 | 101.3999 | 120.863 | 19.3225 | 0.15874 | 111.1314 | 9.7315 | 107.8876 | 0.91299 | 0.079949 | 0.91299 | 0.079949
21.38 | 16.751 | 0.24057 | 0.10404 | 102.4467 | 119.1977 | 18.2757 | 0.15014 | 110.8222 | 8.3755 | 108.0304 | 0.91045 | 0.068808 | 0.91045 | 0.068808
21.4 | 15.262 | 0.24057 | 0.10166 | 103.8873 | 119.1493 | 16.8351 | 0.13831 | 111.5183 | 7.631 | 108.9746 | 0.91617 | 0.062692 | 0.91617 | 0.062692
21.42 | 12.4968 | 0.24057 | 0.099138 | 104.815 | 117.3118 | 15.9074 | 0.13069 | 111.0634 | 6.2484 | 108.9806 | 0.91243 | 0.051333 | 0.91243 | 0.051333
21.44 | 10.0772 | 0.24057 | 0.097767 | 105.155 | 115.2322 | 15.5674 | 0.12789 | 110.1936 | 5.0386 | 108.5141 | 0.90529 | 0.041394 | 0.90529 | 0.041394
21.46 | 7.3651 | 0.24057 | 0.09553 | 106.2711 | 113.6362 | 14.4513 | 0.11872 | 109.9537 | 3.6826 | 108.7261 | 0.90331 | 0.030254 | 0.90331 | 0.030254
21.48 | 4.5201 | 0.24057 | 0.090551 | 108.6024 | 113.1225 | 12.12 | 0.099571 | 110.8625 | 2.2601 | 110.1091 | 0.91078 | 0.018567 | 0.91078 | 0.018567
21.5 | -0.053178 | 0.23962 | 0.084635 | 111.9253 | 111.8721 | 9.7971 | 0.080487 | 111.8987 | -0.026589 | 111.9076 | 0.91929 | -0.00021844 | 0.91929 | -0.00021844
21.52 | -2.8184 | 0.23962 | 0.08045 | 112.9723 | 110.1539 | 8.7501 | 0.071886 | 111.5631 | -1.4092 | 112.0328 | 0.91654 | -0.011577 | 0.91654 | -0.011577
21.54 | -6.0889 | 0.23866 | 0.076265 | 114.0495 | 107.9606 | 7.6729 | 0.063036 | 111.0051 | -3.0444 | 112.0199 | 0.91195 | -0.025011 | 0.91195 | -0.025011
21.56 | -9.1466 | 0.23866 | 0.071648 | 115.493 | 106.3464 | 6.2294 | 0.051177 | 110.9197 | -4.5733 | 112.4441 | 0.91125 | -0.037572 | 0.91125 | -0.037572
21.58 | -12.1245 | 0.23866 | 0.067246 | 116.8857 | 104.7612 | 4.8367 | 0.039735 | 110.8234 | -6.0623 | 112.8442 | 0.91046 | -0.049804 | 0.91046 | -0.049804
21.6 | -14.6239 | 0.2377 | 0.062556 | 118.0803 | 103.4564 | 3.6421 | 0.029921 | 110.7683 | -7.312 | 113.2057 | 0.91001 | -0.060071 | 0.91001 | -0.060071
21.62 | -17.0967 | 0.2377 | 0.058227 | 119.0574 | 101.9607 | 2.665 | 0.021894 | 110.5091 | -8.5483 | 113.3585 | 0.90788 | -0.070228 | 0.90788 | -0.070228
21.64 | -19.0111 | 0.23693 | 0.053682 | 119.9831 | 100.972 | 1.7393 | 0.014289 | 110.4776 | -9.5055 | 113.6461 | 0.90762 | -0.078092 | 0.90762 | -0.078092
21.66 | -21.2445 | 0.23693 | 0.049857 | 120.5937 | 99.3492 | 1.1287 | 0.0092727 | 109.9714 | -10.6223 | 113.5122 | 0.90346 | -0.087266 | 0.90346 | -0.087266
21.68 | -22.4676 | 0.23693 | 0.04625 | 121.1685 | 98.7009 | 0.5539 | 0.0045505 | 109.9347 | -11.2338 | 113.6793 | 0.90316 | -0.09229 | 0.90316 | -0.09229
21.7 | -23.6641 | 0.23635 | 0.043219 | 121.2247 | 97.5606 | 0.4977 | 0.0040888 | 109.3926 | -11.8321 | 113.3367 | 0.89871 | -0.097205 | 0.89871 | -0.097205
21.72 | -24.382 | 0.23635 | 0.040911 | 121.5559 | 97.1739 | 0.1665 | 0.0013679 | 109.3649 | -12.191 | 113.4286 | 0.89848 | -0.10015 | 0.89848 | -0.10015
21.74 | -24.8075 | 0.23635 | 0.038962 | 121.7576 | 96.9501 | -0.0352 | -0.00028918 | 109.3539 | -12.4037 | 113.4884 | 0.89839 | -0.1019 | 0.89839 | -0.1019
21.76 | -24.6213 | 0.23597 | 0.038169 | 121.1064 | 96.4851 | 0.616 | 0.0050607 | 108.7957 | -12.3107 | 112.8993 | 0.8938 | -0.10114 | 0.8938 | -0.10114
21.78 | -24.1959 | 0.23597 | 0.037808 | 120.7911 | 96.5952 | 0.9313 | 0.007651 | 108.6931 | -12.098 | 112.7258 | 0.89296 | -0.09939 | 0.89296 | -0.09939
21.8 | -23.7705 | 0.23616 | 0.037591 | 120.3502 | 96.5797 | 1.3722 | 0.011273 | 108.465 | -11.8852 | 112.4267 | 0.89108 | -0.097642 | 0.89108 | -0.097642
21.82 | -24.0364 | 0.23616 | 0.037591 | 120.0612 | 96.0248 | 1.6612 | 0.013647 | 108.043 | -12.0182 | 112.0491 | 0.88762 | -0.098734 | 0.88762 | -0.098734
21.84 | -21.7497 | 0.23616 | 0.039756 | 118.6988 | 96.9491 | 3.0236 | 0.02484 | 107.8239 | -10.8749 | 111.4489 | 0.88582 | -0.089342 | 0.88582 | -0.089342
21.86 | -19.6492 | 0.23712 | 0.042354 | 117.5092 | 97.86 | 4.2132 | 0.034613 | 107.6846 | -9.8246 | 110.9595 | 0.88467 | -0.080713 | 0.88467 | -0.080713
21.88 | -17.1764 | 0.23712 | 0.044951 | 116.0963 | 98.9199 | 5.6261 | 0.046221 | 107.5081 | -8.5882 | 110.3708 | 0.88322 | -0.070556 | 0.88322 | -0.070556
21.9 | -14.7569 | 0.23827 | 0.047549 | 115.0282 | 100.2713 | 6.6942 | 0.054996 | 107.6498 | -7.3784 | 110.1092 | 0.88439 | -0.060617 | 0.88439 | -0.060617
21.92 | -12.098 | 0.23827 | 0.05094 | 113.4673 | 101.3693 | 8.2551 | 0.067819 | 107.4183 | -6.049 | 109.4346 | 0.88249 | -0.049695 | 0.88249 | -0.049695
21.94 | -9.9708 | 0.23827 | 0.055485 | 111.1013 | 101.1305 | 10.6211 | 0.087257 | 106.1159 | -4.9854 | 107.7777 | 0.87179 | -0.040957 | 0.87179 | -0.040957
21.96 | -5.5837 | 0.24 | 0.061113 | 109.126 | 103.5423 | 12.5964 | 0.10348 | 106.3342 | -2.7918 | 107.2648 | 0.87358 | -0.022936 | 0.87358 | -0.022936
21.98 | -4.3074 | 0.24 | 0.062773 | 109.5543 | 105.2469 | 12.1681 | 0.099966 | 107.4006 | -2.1537 | 108.1185 | 0.88234 | -0.017694 | 0.88234 | -0.017694
22 | -0.69131 | 0.24 | 0.066597 | 107.8926 | 107.2013 | 13.8298 | 0.11362 | 107.5469 | -0.34566 | 107.6622 | 0.88354 | -0.0028397 | 0.88354 | -0.0028397
22.02 | 2.7918 | 0.24153 | 0.071142 | 105.5294 | 108.3212 | 15.193 | 0.12482 | 106.9253 | 1.3959 | 106.46 | 0.87844 | 0.011468 | 0.87844 | 0.011468
22.04 | 5.9027 | 0.24153 | 0.076049 | 104.2771 | 110.1798 | 16.4453 | 0.1351 | 107.2285 | 2.9514 | 106.2447 | 0.88093 | 0.024247 | 0.88093 | 0.024247
22.06 | 9.0934 | 0.24364 | 0.080667 | 103.0838 | 112.1772 | 17.6386 | 0.14491 | 107.6305 | 4.5467 | 106.1149 | 0.88423 | 0.037353 | 0.88423 | 0.037353
22.08 | 11.9384 | 0.24364 | 0.084851 | 102.2901 | 114.2285 | 18.4323 | 0.15143 | 108.2593 | 5.9692 | 106.2696 | 0.8894 | 0.04904 | 0.8894 | 0.04904
22.1 | 14.7834 | 0.24364 | 0.089181 | 100.996 | 115.7794 | 19.7264 | 0.16206 | 108.3877 | 7.3917 | 105.9238 | 0.89045 | 0.060726 | 0.89045 | 0.060726
22.12 | 16.8308 | 0.24556 | 0.093077 | 100.5396 | 117.3704 | 20.1828 | 0.16581 | 108.955 | 8.4154 | 106.1499 | 0.89511 | 0.069136 | 0.89511 | 0.069136
22.14 | 18.9313 | 0.24556 | 0.09755 | 99.6929 | 118.6242 | 21.0295 | 0.17277 | 109.1586 | 9.4657 | 106.0033 | 0.89678 | 0.077764 | 0.89678 | 0.077764
22.16 | 21.1116 | 0.24729 | 0.10159 | 98.6552 | 119.7668 | 22.0672 | 0.18129 | 109.211 | 10.5558 | 105.6924 | 0.89721 | 0.08672 | 0.89721 | 0.08672
22.18 | 22.8133 | 0.24729 | 0.10498 | 98.5383 | 121.3516 | 22.1841 | 0.18225 | 109.9449 | 11.4066 | 106.1427 | 0.90324 | 0.09371 | 0.90324 | 0.09371
22.2 | 23.2387 | 0.24729 | 0.10765 | 98.2303 | 121.469 | 22.4921 | 0.18478 | 109.8497 | 11.6194 | 105.9765 | 0.90246 | 0.095458 | 0.90246 | 0.095458
22.22 | 24.4884 | 0.24863 | 0.11032 | 98.2032 | 122.6916 | 22.5192 | 0.185 | 110.4474 | 12.2442 | 106.366 | 0.90737 | 0.10059 | 0.90737 | 0.10059
22.24 | 24.7543 | 0.24863 | 0.11191 | 98.0693 | 122.8236 | 22.6531 | 0.1861 | 110.4464 | 12.3771 | 106.3207 | 0.90736 | 0.10168 | 0.90736 | 0.10168
22.26 | 24.0364 | 0.24863 | 0.11256 | 98.3651 | 122.4015 | 22.3573 | 0.18367 | 110.3833 | 12.0182 | 106.3772 | 0.90684 | 0.098734 | 0.90684 | 0.098734
22.28 | 24.0098 | 0.24978 | 0.11263 | 99.069 | 123.0788 | 21.6534 | 0.17789 | 111.0739 | 12.0049 | 107.0723 | 0.91252 | 0.098625 | 0.91252 | 0.098625
22.3 | 23.3185 | 0.24978 | 0.1127 | 99.4059 | 122.7244 | 21.3165 | 0.17512 | 111.0651 | 11.6592 | 107.1787 | 0.91245 | 0.095786 | 0.91245 | 0.095786
22.32 | 22.8399 | 0.25074 | 0.1127 | 99.5849 | 122.4248 | 21.1375 | 0.17365 | 111.0048 | 11.4199 | 107.1982 | 0.91195 | 0.09382 | 0.91195 | 0.09382
22.34 | 22.0156 | 0.25074 | 0.11191 | 100.119 | 122.1346 | 20.6034 | 0.16927 | 111.1268 | 11.0078 | 107.4575 | 0.91295 | 0.090434 | 0.91295 | 0.090434
22.36 | 19.7024 | 0.25074 | 0.10982 | 101.0894 | 120.7918 | 19.633 | 0.16129 | 110.9406 | 9.8512 | 107.6569 | 0.91142 | 0.080932 | 0.91142 | 0.080932
22.38 | 17.5221 | 0.25113 | 0.10744 | 102.553 | 120.0751 | 18.1694 | 0.14927 | 111.314 | 8.761 | 108.3937 | 0.91449 | 0.071976 | 0.91449 | 0.071976
22.4 | 15.0227 | 0.25113 | 0.1057 | 102.825 | 117.8477 | 17.8974 | 0.14703 | 110.3364 | 7.5114 | 107.8326 | 0.90646 | 0.061709 | 0.90646 | 0.061709
22.42 | 13.1083 | 0.25132 | 0.10325 | 104.2207 | 117.329 | 16.5017 | 0.13557 | 110.7749 | 6.5542 | 108.5901 | 0.91006 | 0.053845 | 0.91006 | 0.053845
22.44 | 9.8911 | 0.25132 | 0.10029 | 105.8862 | 115.7773 | 14.8362 | 0.12189 | 110.8317 | 4.9455 | 109.1832 | 0.91053 | 0.04063 | 0.91053 | 0.04063
22.46 | 7.4449 | 0.25132 | 0.0982 | 106.2913 | 113.7362 | 14.4311 | 0.11856 | 110.0137 | 3.7224 | 108.7729 | 0.90381 | 0.030581 | 0.90381 | 0.030581
22.48 | 4.0681 | 0.25036 | 0.094664 | 108.8794 | 112.9475 | 12.843 | 0.10551 | 110.9135 | 2.0341 | 110.2354 | 0.9112 | 0.016711 | 0.9112 | 0.016711
22.5 | 0.63813 | 0.25036 | 0.088531 | 111.3799 | 112.018 | 10.3425 | 0.084968 | 111.699 | 0.31907 | 111.5926 | 0.91765 | 0.0026213 | 0.91765 | 0.0026213
22.52 | -3.1907 | 0.25036 | 0.083336 | 113.1917 | 110.001 | 8.5307 | 0.070083 | 111.5964 | -1.5953 | 112.1281 | 0.91681 | -0.013106 | 0.91681 | -0.013106
22.54 | -6.2484 | 0.24921 | 0.079224 | 114.3348 | 108.0864 | 7.3876 | 0.060692 | 111.2106 | -3.1242 | 112.252 | 0.91364 | -0.025667 | 0.91364 | -0.025667
22.56 | -9.0402 | 0.24921 | 0.074822 | 115.5564 | 106.5162 | 6.166 | 0.050656 | 111.0363 | -4.5201 | 112.543 | 0.91221 | -0.037135 | 0.91221 | -0.037135
22.58 | -11.9916 | 0.24844 | 0.070204 | 116.8949 | 104.9033 | 4.8275 | 0.03966 | 110.8991 | -5.9958 | 112.8977 | 0.91108 | -0.049258 | 0.91108 | -0.049258
22.6 | -14.5707 | 0.24844 | 0.065947 | 117.7501 | 103.1794 | 3.9723 | 0.032634 | 110.4647 | -7.2854 | 112.8932 | 0.90751 | -0.059852 | 0.90751 | -0.059852
22.62 | -17.0169 | 0.24844 | 0.061474 | 119.0535 | 102.0366 | 2.6689 | 0.021926 | 110.545 | -8.5085 | 113.3812 | 0.90817 | -0.0699 | 0.90817 | -0.0699
22.64 | -19.2238 | 0.24748 | 0.057361 | 119.7285 | 100.5047 | 1.9939 | 0.016381 | 110.1166 | -9.6119 | 113.3206 | 0.90465 | -0.078966 | 0.90465 | -0.078966
22.66 | -20.6862 | 0.24748 | 0.053321 | 120.7357 | 100.0495 | 0.9867 | 0.0081061 | 110.3926 | -10.3431 | 113.8403 | 0.90692 | -0.084973 | 0.90692 | -0.084973
22.68 | -22.6272 | 0.24671 | 0.049785 | 121.126 | 98.4988 | 0.5964 | 0.0048997 | 109.8124 | -11.3136 | 113.5836 | 0.90215 | -0.092946 | 0.90215 | -0.092946
22.7 | -23.7705 | 0.24671 | 0.046538 | 121.567 | 97.7965 | 0.1554 | 0.0012767 | 109.6818 | -11.8852 | 113.6435 | 0.90108 | -0.097642 | 0.90108 | -0.097642
22.72 | -24.4884 | 0.24671 | 0.044013 | 121.7594 | 97.271 | -0.037 | -0.00030397 | 109.5152 | -12.2442 | 113.5966 | 0.89971 | -0.10059 | 0.89971 | -0.10059
22.74 | -24.9138 | 0.24652 | 0.042209 | 121.3929 | 96.4791 | 0.3295 | 0.002707 | 108.936 | -12.4569 | 113.0883 | 0.89495 | -0.10234 | 0.89495 | -0.10234
22.76 | -24.7277 | 0.24652 | 0.04156 | 121.0591 | 96.3314 | 0.6633 | 0.0054493 | 108.6953 | -12.3638 | 112.8165 | 0.89298 | -0.10157 | 0.89298 | -0.10157
22.78 | -24.063 | 0.24652 | 0.041271 | 120.743 | 96.68 | 0.9794 | 0.0080462 | 108.7115 | -12.0315 | 112.722 | 0.89311 | -0.098844 | 0.89311 | -0.098844
22.8 | -23.8237 | 0.24652 | 0.041127 | 119.9198 | 96.0961 | 1.8026 | 0.014809 | 108.008 | -11.9118 | 111.9786 | 0.88733 | -0.097861 | 0.88733 | -0.097861
22.82 | -23.3451 | 0.24652 | 0.041127 | 119.9198 | 96.5747 | 1.8026 | 0.014809 | 108.2473 | -11.6725 | 112.1381 | 0.8893 | -0.095895 | 0.8893 | -0.095895
22.84 | -22.0156 | 0.24729 | 0.043292 | 118.8992 | 96.8836 | 2.8232 | 0.023194 | 107.8914 | -11.0078 | 111.5607 | 0.88637 | -0.090434 | 0.88637 | -0.090434
22.86 | -19.4365 | 0.24729 | 0.046178 | 117.4819 | 98.0454 | 4.2405 | 0.034837 | 107.7636 | -9.7182 | 111.0031 | 0.88532 | -0.079839 | 0.88532 | -0.079839
22.88 | -17.203 | 0.24729 | 0.048342 | 115.9954 | 98.7924 | 5.727 | 0.04705 | 107.3939 | -8.6015 | 110.2611 | 0.88229 | -0.070665 | 0.88229 | -0.070665
22.9 | -15.2886 | 0.24882 | 0.0513 | 114.5108 | 99.2222 | 7.2116 | 0.059246 | 106.8665 | -7.6443 | 109.4146 | 0.87795 | -0.062801 | 0.87795 | -0.062801
22.92 | -12.7627 | 0.24882 | 0.055413 | 112.8524 | 100.0897 | 8.87 | 0.072871 | 106.4711 | -6.3813 | 108.5982 | 0.8747 | -0.052425 | 0.8747 | -0.052425
22.94 | -8.3223 | 0.24882 | 0.06068 | 110.7145 | 102.3922 | 11.0079 | 0.090434 | 106.5533 | -4.1612 | 107.9404 | 0.87538 | -0.034186 | 0.87538 | -0.034186
22.96 | -7.2588 | 0.25017 | 0.06234 | 111.0393 | 103.7805 | 10.6831 | 0.087766 | 107.4099 | -3.6294 | 108.6197 | 0.88242 | -0.029817 | 0.88242 | -0.029817
22.98 | -3.6693 | 0.25017 | 0.065947 | 109.4364 | 105.7671 | 12.286 | 0.10093 | 107.6018 | -1.8346 | 108.2133 | 0.88399 | -0.015072 | 0.88399 | -0.015072
23 | -0.053178 | 0.2517 | 0.070132 | 106.972 | 106.9188 | 13.7504 | 0.11297 | 106.9454 | -0.026589 | 106.9543 | 0.8786 | -0.00021844 | 0.8786 | -0.00021844
23.02 | 3.0311 | 0.2517 | 0.074678 | 105.7025 | 108.7336 | 15.0199 | 0.12339 | 107.2181 | 1.5156 | 106.7129 | 0.88084 | 0.012451 | 0.88084 | 0.012451
23.04 | 6.3813 | 0.2517 | 0.079368 | 104.3412 | 110.7225 | 16.3812 | 0.13458 | 107.5319 | 3.1907 | 106.4683 | 0.88342 | 0.026213 | 0.88342 | 0.026213
23.06 | 9.2529 | 0.254 | 0.083481 | 103.3784 | 112.6313 | 17.344 | 0.14249 | 108.0049 | 4.6265 | 106.4627 | 0.8873 | 0.038008 | 0.8873 | 0.038008
23.08 | 11.9384 | 0.254 | 0.087954 | 102.3552 | 114.2936 | 18.3672 | 0.15089 | 108.3244 | 5.9692 | 106.3347 | 0.88993 | 0.04904 | 0.88993 | 0.04904
23.1 | 14.7303 | 0.254 | 0.092283 | 101.3021 | 116.0324 | 19.4203 | 0.15955 | 108.6672 | 7.3651 | 106.2122 | 0.89275 | 0.060508 | 0.89275 | 0.060508
23.12 | 17.1233 | 0.25631 | 0.096829 | 100.3152 | 117.4385 | 20.4072 | 0.16765 | 108.8768 | 8.5616 | 106.023 | 0.89447 | 0.070337 | 0.89447 | 0.070337
23.14 | 19.2238 | 0.25631 | 0.10109 | 99.6556 | 118.8794 | 21.0668 | 0.17307 | 109.2675 | 9.6119 | 106.0635 | 0.89768 | 0.078966 | 0.89768 | 0.078966
23.16 | 20.7925 | 0.25803 | 0.10491 | 98.9803 | 119.7728 | 21.7421 | 0.17862 | 109.3766 | 10.3963 | 105.9111 | 0.89857 | 0.08541 | 0.89857 | 0.08541
23.18 | 22.4942 | 0.25803 | 0.1083 | 98.6995 | 121.1937 | 22.0229 | 0.18093 | 109.9466 | 11.2471 | 106.1976 | 0.90326 | 0.0924 | 0.90326 | 0.0924
23.2 | 23.5844 | 0.25803 | 0.11133 | 98.1104 | 121.6948 | 22.612 | 0.18577 | 109.9026 | 11.7922 | 105.9719 | 0.9029 | 0.096878 | 0.9029 | 0.096878
23.22 | 24.9138 | 0.25976 | 0.11342 | 97.9487 | 122.8625 | 22.7737 | 0.1871 | 110.4056 | 12.4569 | 106.2533 | 0.90703 | 0.10234 | 0.90703 | 0.10234
23.24 | 24.515 | 0.25976 | 0.11465 | 98.3344 | 122.8494 | 22.388 | 0.18393 | 110.5919 | 12.2575 | 106.5061 | 0.90856 | 0.1007 | 0.90856 | 0.1007
23.26 | 24.3023 | 0.26072 | 0.11537 | 98.7234 | 123.0257 | 21.999 | 0.18073 | 110.8745 | 12.1511 | 106.8242 | 0.91088 | 0.099827 | 0.91088 | 0.099827
23.28 | 24.063 | 0.26072 | 0.11552 | 99.2694 | 123.3324 | 21.453 | 0.17625 | 111.3009 | 12.0315 | 107.2904 | 0.91438 | 0.098844 | 0.91438 | 0.098844
23.3 | 23.5578 | 0.26072 | 0.11559 | 99.3375 | 122.8953 | 21.3849 | 0.17569 | 111.1164 | 11.7789 | 107.1901 | 0.91287 | 0.096768 | 0.91287 | 0.096768
23.32 | 22.7069 | 0.26149 | 0.11559 | 99.771 | 122.4779 | 20.9514 | 0.17212 | 111.1245 | 11.3535 | 107.34 | 0.91293 | 0.093273 | 0.91293 | 0.093273
23.34 | 21.8561 | 0.26149 | 0.11494 | 100.1466 | 122.0027 | 20.5758 | 0.16904 | 111.0746 | 10.928 | 107.432 | 0.91252 | 0.089778 | 0.91252 | 0.089778
23.36 | 18.9579 | 0.26149 | 0.11292 | 101.2067 | 120.1646 | 19.5157 | 0.16033 | 110.6856 | 9.4789 | 107.526 | 0.90933 | 0.077874 | 0.90933 | 0.077874
23.38 | 17.1764 | 0.26187 | 0.11198 | 101.6198 | 118.7962 | 19.1026 | 0.15694 | 110.208 | 8.5882 | 107.3453 | 0.9054 | 0.070556 | 0.9054 | 0.070556
23.4 | 15.3684 | 0.26187 | 0.11018 | 102.7948 | 118.1632 | 17.9276 | 0.14728 | 110.479 | 7.6842 | 107.9176 | 0.90763 | 0.063129 | 0.90763 | 0.063129
23.42 | 11.6725 | 0.26206 | 0.10715 | 104.3822 | 116.0547 | 16.3402 | 0.13424 | 110.2185 | 5.8363 | 108.273 | 0.90549 | 0.047947 | 0.90549 | 0.047947
23.44 | 10.6622 | 0.26206 | 0.10513 | 104.9705 | 115.6327 | 15.7519 | 0.12941 | 110.3016 | 5.3311 | 108.5246 | 0.90617 | 0.043797 | 0.90617 | 0.043797
23.46 | 6.9131 | 0.26206 | 0.10116 | 106.8962 | 113.8093 | 13.8262 | 0.11359 | 110.3528 | 3.4566 | 109.2006 | 0.90659 | 0.028397 | 0.90659 | 0.028397
23.48 | 3.0045 | 0.2611 | 0.09755 | 109.1751 | 112.1796 | 12.5473 | 0.10308 | 110.6774 | 1.5023 | 110.1766 | 0.90926 | 0.012342 | 0.90926 | 0.012342
23.5 | 1.1965 | 0.2611 | 0.092788 | 111.0129 | 112.2094 | 10.7095 | 0.087983 | 111.6112 | 0.59825 | 111.4117 | 0.91693 | 0.0049149 | 0.91693 | 0.0049149
23.52 | -3.1641 | 0.26014 | 0.086655 | 113.3441 | 110.18 | 8.3783 | 0.068831 | 111.7621 | -1.582 | 112.2894 | 0.91817 | -0.012997 | 0.91817 | -0.012997
23.54 | -6.3282 | 0.26014 | 0.082182 | 114.3859 | 108.0577 | 7.3365 | 0.060272 | 111.2218 | -3.1641 | 112.2765 | 0.91373 | -0.025994 | 0.91373 | -0.025994
23.56 | -9.0136 | 0.26014 | 0.078069 | 115.6088 | 106.5952 | 6.1136 | 0.050226 | 111.102 | -4.5068 | 112.6043 | 0.91275 | -0.037025 | 0.91275 | -0.037025
23.58 | -11.9118 | 0.25918 | 0.073451 | 116.7277 | 104.8159 | 4.9947 | 0.041034 | 110.7718 | -5.9559 | 112.7571 | 0.91004 | -0.04893 | 0.91004 | -0.04893
23.6 | -14.6505 | 0.25918 | 0.068978 | 117.8601 | 103.2096 | 3.8623 | 0.03173 | 110.5349 | -7.3252 | 112.9766 | 0.90809 | -0.06018 | 0.90809 | -0.06018
23.62 | -16.9106 | 0.25918 | 0.064865 | 118.9375 | 102.0269 | 2.7849 | 0.022879 | 110.4822 | -8.4553 | 113.3006 | 0.90766 | -0.069464 | 0.90766 | -0.069464
23.64 | -19.277 | 0.25842 | 0.060536 | 119.8886 | 100.6116 | 1.8338 | 0.015065 | 110.2501 | -9.6385 | 113.4629 | 0.90575 | -0.079184 | 0.90575 | -0.079184
23.66 | -20.9787 | 0.25842 | 0.05664 | 120.6078 | 99.6291 | 1.1146 | 0.0091569 | 110.1185 | -10.4893 | 113.6149 | 0.90467 | -0.086174 | 0.90467 | -0.086174
23.68 | -22.6272 | 0.25765 | 0.053032 | 121.3659 | 98.7387 | 0.3565 | 0.0029288 | 110.0523 | -11.3136 | 113.8235 | 0.90413 | -0.092946 | 0.90413 | -0.092946
23.7 | -23.611 | 0.25765 | 0.050074 | 121.3984 | 97.7874 | 0.324 | 0.0026618 | 109.5929 | -11.8055 | 113.5281 | 0.90035 | -0.096987 | 0.90035 | -0.096987
23.72 | -24.382 | 0.25765 | 0.047549 | 121.5112 | 97.1292 | 0.2112 | 0.0017351 | 109.3202 | -12.191 | 113.3839 | 0.89811 | -0.10015 | 0.89811 | -0.10015
23.74 | -24.967 | 0.25727 | 0.0456 | 121.9199 | 96.9529 | -0.1975 | -0.0016225 | 109.4364 | -12.4835 | 113.5976 | 0.89907 | -0.10256 | 0.89907 | -0.10256
23.76 | -24.7277 | 0.25727 | 0.044807 | 121.0547 | 96.327 | 0.6677 | 0.0054854 | 108.6909 | -12.3638 | 112.8121 | 0.89294 | -0.10157 | 0.89294 | -0.10157
23.78 | -24.382 | 0.25727 | 0.044518 | 120.5905 | 96.2085 | 1.1319 | 0.009299 | 108.3995 | -12.191 | 112.4632 | 0.89055 | -0.10015 | 0.89055 | -0.10015
23.8 | -24.0098 | 0.25727 | 0.044374 | 120.3147 | 96.3049 | 1.4077 | 0.011565 | 108.3098 | -12.0049 | 112.3114 | 0.88981 | -0.098625 | 0.88981 | -0.098625
23.82 | -22.9728 | 0.25727 | 0.044374 | 120.0612 | 97.0884 | 1.6612 | 0.013647 | 108.5748 | -11.4864 | 112.4036 | 0.89199 | -0.094366 | 0.89199 | -0.094366
23.84 | -22.3879 | 0.25803 | 0.046322 | 118.7203 | 96.3324 | 3.0021 | 0.024663 | 107.5264 | -11.1939 | 111.2577 | 0.88337 | -0.091963 | 0.88337 | -0.091963
23.86 | -19.3036 | 0.25803 | 0.04993 | 116.8868 | 97.5832 | 4.8356 | 0.039726 | 107.235 | -9.6518 | 110.4523 | 0.88098 | -0.079293 | 0.88098 | -0.079293
23.88 | -17.4955 | 0.25803 | 0.052455 | 115.6928 | 98.1973 | 6.0296 | 0.049536 | 106.945 | -8.7478 | 109.861 | 0.8786 | -0.071866 | 0.8786 | -0.071866
23.9 | -15.3684 | 0.25957 | 0.056135 | 114.116 | 98.7476 | 7.6064 | 0.06249 | 106.4318 | -7.6842 | 108.9932 | 0.87438 | -0.063129 | 0.87438 | -0.063129
23.92 | -11.3269 | 0.25957 | 0.060392 | 112.3741 | 101.0472 | 9.3483 | 0.0768 | 106.7107 | -5.6634 | 108.5985 | 0.87667 | -0.046528 | 0.87667 | -0.046528
23.94 | -10.3431 | 0.2611 | 0.062051 | 112.0889 | 101.7458 | 9.6335 | 0.079143 | 106.9174 | -5.1715 | 108.6412 | 0.87837 | -0.042486 | 0.87837 | -0.042486
23.96 | -6.4345 | 0.2611 | 0.06537 | 110.6906 | 104.2561 | 11.0318 | 0.090631 | 107.4733 | -3.2173 | 108.5458 | 0.88294 | -0.026431 | 0.88294 | -0.026431
23.98 | -3.4566 | 0.2611 | 0.069122 | 109.539 | 106.0824 | 12.1834 | 0.10009 | 107.8107 | -1.7283 | 108.3868 | 0.88571 | -0.014199 | 0.88571 | -0.014199
24 | -0.15953 | 0.26264 | 0.073379 | 106.809 | 106.6495 | 13.9134 | 0.1143 | 106.7292 | -0.079767 | 106.7558 | 0.87682 | -0.00065532 | 0.87682 | -0.00065532
24.02 | 3.0045 | 0.26264 | 0.077853 | 105.6863 | 108.6908 | 15.0361 | 0.12353 | 107.1886 | 1.5023 | 106.6878 | 0.8806 | 0.012342 | 0.8806 | 0.012342
24.04 | 6.0889 | 0.26264 | 0.082037 | 104.6246 | 110.7135 | 16.0978 | 0.13225 | 107.669 | 3.0444 | 106.6542 | 0.88455 | 0.025011 | 0.88455 | 0.025011
24.06 | 9.2529 | 0.26436 | 0.086439 | 103.1735 | 112.4264 | 17.5489 | 0.14417 | 107.8 | 4.6265 | 106.2578 | 0.88562 | 0.038008 | 0.88562 | 0.038008
24.08 | 12.1777 | 0.26436 | 0.091057 | 102.2063 | 114.384 | 18.5161 | 0.15212 | 108.2952 | 6.0889 | 106.2655 | 0.88969 | 0.050023 | 0.88969 | 0.050023
24.1 | 14.5441 | 0.26609 | 0.09553 | 101.2609 | 115.805 | 19.4615 | 0.15988 | 108.533 | 7.2721 | 106.1089 | 0.89164 | 0.059743 | 0.89164 | 0.059743
24.12 | 17.2562 | 0.26609 | 0.10029 | 100.0613 | 117.3175 | 20.6611 | 0.16974 | 108.6894 | 8.6281 | 105.8134 | 0.89293 | 0.070883 | 0.89293 | 0.070883
24.14 | 19.3833 | 0.26609 | 0.10469 | 99.6173 | 119.0006 | 21.1051 | 0.17339 | 109.309 | 9.6917 | 106.0784 | 0.89802 | 0.079621 | 0.89802 | 0.079621
24.16 | 20.8723 | 0.2682 | 0.10794 | 99.1046 | 119.9769 | 21.6178 | 0.1776 | 109.5408 | 10.4362 | 106.062 | 0.89992 | 0.085737 | 0.89992 | 0.085737
24.18 | 22.4676 | 0.2682 | 0.11155 | 98.3643 | 120.8319 | 22.3581 | 0.18368 | 109.5981 | 11.2338 | 105.8535 | 0.90039 | 0.09229 | 0.90039 | 0.09229
24.2 | 23.4514 | 0.2682 | 0.11393 | 98.4677 | 121.9191 | 22.2547 | 0.18283 | 110.1934 | 11.7257 | 106.2848 | 0.90528 | 0.096332 | 0.90528 | 0.096332
24.22 | 24.4086 | 0.26954 | 0.11595 | 98.4214 | 122.83 | 22.301 | 0.18321 | 110.6257 | 12.2043 | 106.5576 | 0.90884 | 0.10026 | 0.90884 | 0.10026
24.24 | 24.8872 | 0.26954 | 0.11775 | 98.2654 | 123.1526 | 22.457 | 0.18449 | 110.709 | 12.4436 | 106.5611 | 0.90952 | 0.10223 | 0.90952 | 0.10223
24.26 | 24.4352 | 0.27069 | 0.1184 | 98.6638 | 123.099 | 22.0586 | 0.18122 | 110.8814 | 12.2176 | 106.8089 | 0.91094 | 0.10037 | 0.91094 | 0.10037
24.28 | 24.0364 | 0.27069 | 0.11847 | 99.2448 | 123.2812 | 21.4776 | 0.17645 | 111.263 | 12.0182 | 107.2569 | 0.91407 | 0.098734 | 0.91407 | 0.098734
24.3 | 23.8768 | 0.27069 | 0.11869 | 99.4348 | 123.3116 | 21.2876 | 0.17489 | 111.3732 | 11.9384 | 107.3937 | 0.91498 | 0.098079 | 0.91498 | 0.098079
24.32 | 23.0792 | 0.27185 | 0.11862 | 99.6788 | 122.758 | 21.0436 | 0.17288 | 111.2184 | 11.5396 | 107.3719 | 0.91371 | 0.094803 | 0.91371 | 0.094803
24.34 | 22.6272 | 0.27185 | 0.11797 | 100.0221 | 122.6493 | 20.7003 | 0.17006 | 111.3357 | 11.3136 | 107.5645 | 0.91467 | 0.092946 | 0.91467 | 0.092946
24.36 | 17.9475 | 0.27223 | 0.1158 | 101.4122 | 119.3597 | 19.3102 | 0.15864 | 110.386 | 8.9738 | 107.3947 | 0.90687 | 0.073723 | 0.90687 | 0.073723
24.38 | 17.3892 | 0.27223 | 0.11516 | 101.4926 | 118.8818 | 19.2298 | 0.15798 | 110.1872 | 8.6946 | 107.289 | 0.90523 | 0.07143 | 0.90523 | 0.07143
24.4 | 15.2355 | 0.27223 | 0.1127 | 102.9602 | 118.1957 | 17.7622 | 0.14592 | 110.5779 | 7.6177 | 108.0387 | 0.90844 | 0.062583 | 0.90844 | 0.062583
24.42 | 11.8055 | 0.27242 | 0.11018 | 104.0122 | 115.8177 | 16.7102 | 0.13728 | 109.9149 | 5.9027 | 107.9474 | 0.903 | 0.048493 | 0.903 | 0.048493
24.44 | 9.9177 | 0.27242 | 0.1078 | 105.2552 | 115.1729 | 15.4672 | 0.12707 | 110.214 | 4.9588 | 108.5611 | 0.90545 | 0.040739 | 0.90545 | 0.040739
24.46 | 6.6738 | 0.27242 | 0.1039 | 107.2903 | 113.9641 | 13.4321 | 0.11035 | 110.6272 | 3.3369 | 109.5149 | 0.90885 | 0.027414 | 0.90885 | 0.027414
24.48 | 3.5629 | 0.27165 | 0.10101 | 108.8622 | 112.4251 | 12.8602 | 0.10565 | 110.6437 | 1.7815 | 110.0498 | 0.90898 | 0.014635 | 0.90898 | 0.014635
24.5 | 0.39883 | 0.27165 | 0.097117 | 110.4927 | 110.8915 | 11.2297 | 0.092257 | 110.6921 | 0.19942 | 110.6256 | 0.90938 | 0.0016383 | 0.90938 | 0.0016383
24.52 | -2.0473 | 0.2705 | 0.091057 | 112.8467 | 110.7994 | 8.8757 | 0.072918 | 111.823 | -1.0237 | 112.1643 | 0.91867 | -0.0084099 | 0.91867 | -0.0084099
24.54 | -6.3282 | 0.2705 | 0.084996 | 114.858 | 108.5298 | 6.8644 | 0.056394 | 111.6939 | -3.1641 | 112.7486 | 0.91761 | -0.025994 | 0.91761 | -0.025994
24.56 | -9.12 | 0.2705 | 0.080739 | 115.7715 | 106.6515 | 5.9509 | 0.048889 | 111.2115 | -4.56 | 112.7315 | 0.91365 | -0.037462 | 0.91365 | -0.037462
24.58 | -11.9384 | 0.26974 | 0.076482 | 116.9405 | 105.0021 | 4.7819 | 0.039285 | 110.9713 | -5.9692 | 112.961 | 0.91168 | -0.04904 | 0.91168 | -0.04904
24.6 | -14.6239 | 0.26974 | 0.071864 | 118.14 | 103.5161 | 3.5824 | 0.029431 | 110.828 | -7.312 | 113.2654 | 0.9105 | -0.060071 | 0.9105 | -0.060071
24.62 | -17.1499 | 0.26878 | 0.067823 | 119.1279 | 101.978 | 2.5945 | 0.021315 | 110.553 | -8.5749 | 113.4113 | 0.90824 | -0.070447 | 0.90824 | -0.070447
24.64 | -19.3036 | 0.26878 | 0.063855 | 119.7877 | 100.4841 | 1.9347 | 0.015894 | 110.1359 | -9.6518 | 113.3532 | 0.90481 | -0.079293 | 0.90481 | -0.079293
24.66 | -21.2445 | 0.26878 | 0.059959 | 120.4355 | 99.191 | 1.2869 | 0.010572 | 109.8132 | -10.6223 | 113.354 | 0.90216 | -0.087266 | 0.90216 | -0.087266
24.68 | -22.1486 | 0.26801 | 0.056568 | 120.9495 | 98.8009 | 0.7729 | 0.0063497 | 109.8752 | -11.0743 | 113.5666 | 0.90267 | -0.09098 | 0.90267 | -0.09098
24.7 | -23.611 | 0.26801 | 0.053465 | 121.4687 | 97.8577 | 0.2537 | 0.0020843 | 109.6632 | -11.8055 | 113.5984 | 0.90093 | -0.096987 | 0.90093 | -0.096987
24.72 | -24.4618 | 0.26801 | 0.050868 | 121.7755 | 97.3137 | -0.0531 | -0.00043624 | 109.5446 | -12.2309 | 113.6216 | 0.89995 | -0.10048 | 0.89995 | -0.10048
24.74 | -24.8872 | 0.26763 | 0.049064 | 121.8166 | 96.9294 | -0.0942 | -0.00077389 | 109.373 | -12.4436 | 113.5209 | 0.89854 | -0.10223 | 0.89854 | -0.10223
24.76 | -24.4884 | 0.26763 | 0.048342 | 121.2263 | 96.7379 | 0.4961 | 0.0040757 | 108.9821 | -12.2442 | 113.0635 | 0.89533 | -0.10059 | 0.89533 | -0.10059
24.78 | -24.0896 | 0.26763 | 0.047981 | 120.598 | 96.5084 | 1.1244 | 0.0092374 | 108.5532 | -12.0448 | 112.5681 | 0.89181 | -0.098953 | 0.89181 | -0.098953
24.8 | -23.7705 | 0.26763 | 0.047693 | 120.5033 | 96.7328 | 1.2191 | 0.010015 | 108.6181 | -11.8852 | 112.5798 | 0.89234 | -0.097642 | 0.89234 | -0.097642
24.82 | -23.1058 | 0.26763 | 0.047693 | 120.1707 | 97.0649 | 1.5517 | 0.012748 | 108.6178 | -11.5529 | 112.4688 | 0.89234 | -0.094912 | 0.89234 | -0.094912
24.84 | -22.6538 | 0.26839 | 0.049857 | 118.8698 | 96.216 | 2.8526 | 0.023435 | 107.5429 | -11.3269 | 111.3185 | 0.88351 | -0.093055 | 0.88351 | -0.093055
24.86 | -20.1544 | 0.26839 | 0.054114 | 116.5488 | 96.3944 | 5.1736 | 0.042503 | 106.4716 | -10.0772 | 109.8307 | 0.87471 | -0.082788 | 0.87471 | -0.082788
24.88 | -17.1233 | 0.26935 | 0.058444 | 114.7626 | 97.6393 | 6.9598 | 0.057178 | 106.201 | -8.5616 | 109.0548 | 0.87248 | -0.070337 | 0.87248 | -0.070337
24.9 | -15.6343 | 0.26935 | 0.059598 | 114.3992 | 98.7649 | 7.3232 | 0.060163 | 106.5821 | -7.8171 | 109.1878 | 0.87562 | -0.064221 | 0.87562 | -0.064221
24.92 | -12.8424 | 0.26935 | 0.062123 | 113.3573 | 100.5149 | 8.3651 | 0.068723 | 106.9361 | -6.4212 | 109.0765 | 0.87852 | -0.052753 | 0.87852 | -0.052753
24.94 | -9.5188 | 0.27127 | 0.065298 | 111.72 | 102.2012 | 10.0024 | 0.082174 | 106.9606 | -4.7594 | 108.5471 | 0.87873 | -0.039101 | 0.87873 | -0.039101
24.96 | -6.4079 | 0.27127 | 0.068617 | 111.1025 | 104.6946 | 10.6199 | 0.087247 | 107.8985 | -3.204 | 108.9665 | 0.88643 | -0.026322 | 0.88643 | -0.026322
24.98 | -3.3236 | 0.27127 | 0.072513 | 109.5189 | 106.1953 | 12.2035 | 0.10026 | 107.8571 | -1.6618 | 108.411 | 0.88609 | -0.013652 | 0.88609 | -0.013652
25 | -0.2393 | 0.2728 | 0.076698 | 107.1908 | 106.9515 | 13.5316 | 0.11117 | 107.0711 | -0.11965 | 107.111 | 0.87963 | -0.00098298 | 0.87963 | -0.00098298
25.02 | 3.3236 | 0.2728 | 0.081027 | 105.4889 | 108.8125 | 15.2335 | 0.12515 | 107.1507 | 1.6618 | 106.5968 | 0.88029 | 0.013652 | 0.88029 | 0.013652
25.04 | 6.1155 | 0.27434 | 0.085212 | 104.4697 | 110.5852 | 16.2527 | 0.13352 | 107.5274 | 3.0577 | 106.5082 | 0.88338 | 0.02512 | 0.88338 | 0.02512
25.06 | 9.1732 | 0.27434 | 0.089613 | 103.5694 | 112.7426 | 17.153 | 0.14092 | 108.156 | 4.5866 | 106.6271 | 0.88855 | 0.037681 | 0.88855 | 0.037681
25.08 | 11.6459 | 0.27434 | 0.094159 | 102.3024 | 113.9483 | 18.42 | 0.15133 | 108.1254 | 5.823 | 106.1844 | 0.88829 | 0.047838 | 0.88829 | 0.047838
25.1 | 14.5973 | 0.27683 | 0.099138 | 101.082 | 115.6793 | 19.6404 | 0.16135 | 108.3807 | 7.2987 | 105.9478 | 0.89039 | 0.059962 | 0.89039 | 0.059962
25.12 | 16.884 | 0.27683 | 0.10354 | 100.6514 | 117.5354 | 20.071 | 0.16489 | 109.0934 | 8.442 | 106.2794 | 0.89625 | 0.069354 | 0.89625 | 0.069354
25.14 | 19.0377 | 0.27683 | 0.10772 | 99.8289 | 118.8666 | 20.8935 | 0.17165 | 109.3477 | 9.5188 | 106.1748 | 0.89834 | 0.078201 | 0.89834 | 0.078201
25.16 | 20.9787 | 0.27837 | 0.11162 | 99.1064 | 120.0851 | 21.616 | 0.17758 | 109.5957 | 10.4893 | 106.0993 | 0.90037 | 0.086174 | 0.90037 | 0.086174
25.18 | 22.3613 | 0.27837 | 0.11451 | 98.9035 | 121.2648 | 21.8189 | 0.17925 | 110.0841 | 11.1806 | 106.3573 | 0.90439 | 0.091854 | 0.90439 | 0.091854
25.2 | 23.6375 | 0.2799 | 0.11703 | 98.8895 | 122.527 | 21.8329 | 0.17937 | 110.7083 | 11.8188 | 106.7687 | 0.90951 | 0.097096 | 0.90951 | 0.097096
25.22 | 24.3289 | 0.2799 | 0.11948 | 98.384 | 122.7129 | 22.3384 | 0.18352 | 110.5484 | 12.1644 | 106.4936 | 0.9082 | 0.099936 | 0.9082 | 0.099936
25.24 | 24.8341 | 0.2799 | 0.12122 | 98.3348 | 123.1689 | 22.3876 | 0.18392 | 110.7518 | 12.417 | 106.6128 | 0.90987 | 0.10201 | 0.90987 | 0.10201
25.26 | 24.1161 | 0.28125 | 0.12194 | 98.5883 | 122.7044 | 22.1341 | 0.18184 | 110.6464 | 12.0581 | 106.627 | 0.90901 | 0.099062 | 0.90901 | 0.099062
25.28 | 23.9034 | 0.28125 | 0.12223 | 98.73 | 122.6334 | 21.9924 | 0.18068 | 110.6817 | 11.9517 | 106.6978 | 0.9093 | 0.098188 | 0.9093 | 0.098188
25.3 | 23.2919 | 0.28125 | 0.12237 | 99.5865 | 122.8784 | 21.1359 | 0.17364 | 111.2324 | 11.6459 | 107.3505 | 0.91382 | 0.095676 | 0.91382 | 0.095676
25.32 | 22.9462 | 0.28221 | 0.1223 | 99.5184 | 122.4646 | 21.204 | 0.1742 | 110.9915 | 11.4731 | 107.1671 | 0.91184 | 0.094256 | 0.91184 | 0.094256
25.34 | 22.7867 | 0.28221 | 0.12129 | 100.1861 | 122.9728 | 20.5363 | 0.16871 | 111.5795 | 11.3934 | 107.7817 | 0.91667 | 0.093601 | 0.91667 | 0.093601
25.36 | 18.1336 | 0.28259 | 0.11898 | 101.5054 | 119.639 | 19.217 | 0.15788 | 110.5722 | 9.0668 | 107.5499 | 0.9084 | 0.074488 | 0.9084 | 0.074488
25.38 | 17.4955 | 0.28259 | 0.11833 | 101.4739 | 118.9694 | 19.2485 | 0.15813 | 110.2217 | 8.7478 | 107.3057 | 0.90552 | 0.071866 | 0.90552 | 0.071866
25.4 | 15.2089 | 0.28259 | 0.11487 | 103.6487 | 118.8576 | 17.0737 | 0.14027 | 111.2531 | 7.6044 | 108.7183 | 0.91399 | 0.062474 | 0.91399 | 0.062474
25.42 | 12.2309 | 0.28259 | 0.11176 | 104.8878 | 117.1187 | 15.8346 | 0.13009 | 111.0033 | 6.1155 | 108.9648 | 0.91194 | 0.050241 | 0.91194 | 0.050241
25.44 | 9.3859 | 0.28259 | 0.10938 | 105.8149 | 115.2008 | 14.9075 | 0.12247 | 110.5078 | 4.6929 | 108.9435 | 0.90787 | 0.038554 | 0.90787 | 0.038554
25.46 | 4.4669 | 0.28259 | 0.10707 | 108.1221 | 112.589 | 13.6003 | 0.11173 | 110.3556 | 2.2335 | 109.6111 | 0.90662 | 0.018349 | 0.90662 | 0.018349
25.48 | 5.8762 | 0.28259 | 0.1052 | 108.6395 | 114.5157 | 13.0829 | 0.10748 | 111.5776 | 2.9381 | 110.5982 | 0.91666 | 0.024138 | 0.91666 | 0.024138
25.5 | 1.0901 | 0.28259 | 0.10116 | 110.2284 | 111.3185 | 11.494 | 0.094428 | 110.7735 | 0.54507 | 110.5918 | 0.91005 | 0.004478 | 0.91005 | 0.004478
25.52 | -1.1167 | 0.28105 | 0.096468 | 111.7986 | 110.6819 | 9.9238 | 0.081528 | 111.2402 | -0.55837 | 111.4264 | 0.91388 | -0.0045872 | 0.91388 | -0.0045872
25.54 | -5.7432 | 0.28105 | 0.089181 | 114.9164 | 109.1732 | 6.806 | 0.055914 | 112.0448 | -2.8716 | 113.002 | 0.92049 | -0.023591 | 0.92049 | -0.023591
25.56 | -9.0136 | 0.28009 | 0.084058 | 115.9249 | 106.9113 | 5.7975 | 0.047629 | 111.4181 | -4.5068 | 112.9204 | 0.91535 | -0.037025 | 0.91535 | -0.037025
25.58 | -12.098 | 0.28009 | 0.079729 | 116.7087 | 104.6107 | 5.0137 | 0.04119 | 110.6597 | -6.049 | 112.676 | 0.90912 | -0.049695 | 0.90912 | -0.049695
25.6 | -14.491 | 0.28009 | 0.075399 | 117.8718 | 103.3808 | 3.8506 | 0.031634 | 110.6263 | -7.2455 | 113.0415 | 0.90884 | -0.059525 | 0.90884 | -0.059525
25.62 | -16.9903 | 0.27914 | 0.070782 | 119.0377 | 102.0474 | 2.6847 | 0.022056 | 110.5425 | -8.4952 | 113.3743 | 0.90815 | -0.069791 | 0.90815 | -0.069791
25.64 | -19.0908 | 0.27914 | 0.067102 | 119.6414 | 100.5506 | 2.081 | 0.017096 | 110.096 | -9.5454 | 113.2778 | 0.90448 | -0.07842 | 0.90448 | -0.07842
25.66 | -20.7128 | 0.27914 | 0.063278 | 120.6252 | 99.9124 | 1.0972 | 0.009014 | 110.2688 | -10.3564 | 113.7209 | 0.9059 | -0.085082 | 0.9059 | -0.085082
25.68 | -22.2549 | 0.27837 | 0.060031 | 120.9533 | 98.6984 | 0.7691 | 0.0063185 | 109.8258 | -11.1275 | 113.535 | 0.90226 | -0.091417 | 0.90226 | -0.091417
25.7 | -23.611 | 0.27837 | 0.056928 | 121.5466 | 97.9356 | 0.1758 | 0.0014443 | 109.7411 | -11.8055 | 113.6763 | 0.90157 | -0.096987 | 0.90157 | -0.096987
25.72 | -24.4884 | 0.27798 | 0.054259 | 121.6291 | 97.1407 | 0.0933 | 0.0007665 | 109.3849 | -12.2442 | 113.4663 | 0.89864 | -0.10059 | 0.89864 | -0.10059
25.74 | -24.7543 | 0.27798 | 0.052455 | 121.7594 | 97.0051 | -0.037 | -0.00030397 | 109.3823 | -12.3771 | 113.508 | 0.89862 | -0.10168 | 0.89862 | -0.10168
25.76 | -24.6745 | 0.27798 | 0.051661 | 121.2515 | 96.577 | 0.4709 | 0.0038686 | 108.9142 | -12.3373 | 113.0267 | 0.89478 | -0.10136 | 0.89478 | -0.10136
25.78 | -24.3289 | 0.27798 | 0.051373 | 120.9282 | 96.5993 | 0.7942 | 0.0065247 | 108.7638 | -12.1644 | 112.8186 | 0.89354 | -0.099936 | 0.89354 | -0.099936
25.8 | -23.611 | 0.27798 | 0.0513 | 120.5649 | 96.9539 | 1.1575 | 0.0095093 | 108.7594 | -11.8055 | 112.6946 | 0.8935 | -0.096987 | 0.8935 | -0.096987
25.82 | -23.1058 | 0.27798 | 0.0513 | 120.1719 | 97.0661 | 1.5505 | 0.012738 | 108.619 | -11.5529 | 112.47 | 0.89235 | -0.094912 | 0.89235 | -0.094912
25.84 | -22.4942 | 0.27875 | 0.053104 | 119.2141 | 96.7199 | 2.5083 | 0.020607 | 107.967 | -11.2471 | 111.716 | 0.88699 | -0.0924 | 0.88699 | -0.0924
25.86 | -20.2873 | 0.27875 | 0.058227 | 116.4332 | 96.1459 | 5.2892 | 0.043453 | 106.2895 | -10.1437 | 109.6708 | 0.87321 | -0.083334 | 0.87321 | -0.083334
25.88 | -16.8042 | 0.2799 | 0.060031 | 115.4323 | 98.6281 | 6.2901 | 0.051676 | 107.0302 | -8.4021 | 109.8309 | 0.8793 | -0.069027 | 0.8793 | -0.069027
25.9 | -16.1395 | 0.2799 | 0.061763 | 114.748 | 98.6085 | 6.9744 | 0.057298 | 106.6783 | -8.0697 | 109.3682 | 0.87641 | -0.066296 | 0.87641 | -0.066296
25.92 | -12.6829 | 0.2799 | 0.064937 | 113.8384 | 101.1555 | 7.884 | 0.06477 | 107.4969 | -6.3415 | 109.6108 | 0.88313 | -0.052098 | 0.88313 | -0.052098
25.94 | -8.9871 | 0.28105 | 0.068256 | 111.9014 | 102.9143 | 9.821 | 0.080684 | 107.4079 | -4.4935 | 108.9057 | 0.8824 | -0.036916 | 0.8824 | -0.036916
25.96 | -6.1155 | 0.28105 | 0.071936 | 110.9967 | 104.8812 | 10.7257 | 0.088116 | 107.939 | -3.0577 | 108.9582 | 0.88676 | -0.02512 | 0.88676 | -0.02512
25.98 | -3.0577 | 0.28105 | 0.07576 | 109.4794 | 106.4217 | 12.243 | 0.10058 | 107.9505 | -1.5289 | 108.4602 | 0.88686 | -0.01256 | 0.88686 | -0.01256
26 | -0.13294 | 0.28278 | 0.079801 | 107.2037 | 107.0708 | 13.5187 | 0.11106 | 107.1372 | -0.066472 | 107.1594 | 0.88018 | -0.0005461 | 0.88018 | -0.0005461
26.02 | 3.1641 | 0.28278 | 0.083986 | 106.054 | 109.2181 | 14.6684 | 0.12051 | 107.636 | 1.582 | 107.1087 | 0.88427 | 0.012997 | 0.88427 | 0.012997
26.04 | 5.9559 | 0.28451 | 0.088387 | 104.7721 | 110.728 | 15.9503 | 0.13104 | 107.7501 | 2.978 | 106.7574 | 0.88521 | 0.024465 | 0.88521 | 0.024465
26.06 | 8.9871 | 0.28451 | 0.09286 | 103.4446 | 112.4317 | 17.2778 | 0.14194 | 107.9381 | 4.4935 | 106.4403 | 0.88676 | 0.036916 | 0.88676 | 0.036916
26.08 | 11.6459 | 0.28451 | 0.097767 | 102.1721 | 113.818 | 18.5503 | 0.1524 | 107.9951 | 5.823 | 106.0541 | 0.88722 | 0.047838 | 0.88722 | 0.047838
26.1 | 14.6239 | 0.28643 | 0.10267 | 101.2165 | 115.8404 | 19.5059 | 0.16025 | 108.5285 | 7.312 | 106.0911 | 0.89161 | 0.060071 | 0.89161 | 0.060071
26.12 | 16.9371 | 0.28643 | 0.10715 | 100.6343 | 117.5714 | 20.0881 | 0.16503 | 109.1029 | 8.4686 | 106.28 | 0.89633 | 0.069573 | 0.89633 | 0.069573
26.14 | 18.9313 | 0.28815 | 0.11104 | 100.044 | 118.9753 | 20.6784 | 0.16988 | 109.5097 | 9.4657 | 106.3544 | 0.89967 | 0.077764 | 0.89967 | 0.077764
26.16 | 20.9255 | 0.28815 | 0.11458 | 99.4778 | 120.4033 | 21.2446 | 0.17453 | 109.9405 | 10.4627 | 106.453 | 0.90321 | 0.085956 | 0.90321 | 0.085956
26.18 | 22.3347 | 0.28815 | 0.11761 | 99.0147 | 121.3494 | 21.7077 | 0.17834 | 110.182 | 11.1673 | 106.4596 | 0.90519 | 0.091744 | 0.90519 | 0.091744
26.2 | 23.5578 | 0.28988 | 0.12049 | 98.5863 | 122.1441 | 22.1361 | 0.18186 | 110.3652 | 11.7789 | 106.4389 | 0.9067 | 0.096768 | 0.9067 | 0.096768
26.22 | 24.1693 | 0.28988 | 0.12309 | 98.1122 | 122.2815 | 22.6102 | 0.18575 | 110.1969 | 12.0847 | 106.1686 | 0.90531 | 0.099281 | 0.90531 | 0.099281
26.24 | 24.7543 | 0.28988 | 0.12425 | 98.5574 | 123.3117 | 22.165 | 0.18209 | 110.9345 | 12.3771 | 106.8088 | 0.91137 | 0.10168 | 0.91137 | 0.10168
26.26 | 24.4618 | 0.29103 | 0.12461 | 99.0856 | 123.5474 | 21.6368 | 0.17776 | 111.3165 | 12.2309 | 107.2395 | 0.91451 | 0.10048 | 0.91451 | 0.10048
26.28 | 23.7971 | 0.29103 | 0.12482 | 99.3222 | 123.1193 | 21.4002 | 0.17581 | 111.2207 | 11.8985 | 107.2546 | 0.91372 | 0.097751 | 0.91372 | 0.097751
26.3 | 23.5312 | 0.29199 | 0.1249 | 99.5897 | 123.1209 | 21.1327 | 0.17361 | 111.3553 | 11.7656 | 107.4334 | 0.91483 | 0.096659 | 0.91483 | 0.096659
26.32 | 22.7335 | 0.29199 | 0.1249 | 99.9094 | 122.6429 | 20.813 | 0.17099 | 111.2762 | 11.3668 | 107.4872 | 0.91418 | 0.093383 | 0.91418 | 0.093383
26.34 | 22.0422 | 0.29199 | 0.1241 | 100.5142 | 122.5564 | 20.2082 | 0.16602 | 111.5353 | 11.0211 | 107.8616 | 0.91631 | 0.090543 | 0.91631 | 0.090543
26.36 | 18.0539 | 0.29276 | 0.12136 | 101.896 | 119.9499 | 18.8264 | 0.15467 | 110.9229 | 9.0269 | 107.914 | 0.91128 | 0.07416 | 0.91128 | 0.07416
26.38 | 16.9371 | 0.29276 | 0.12086 | 101.9591 | 118.8962 | 18.7633 | 0.15415 | 110.4277 | 8.4686 | 107.6048 | 0.90721 | 0.069573 | 0.90721 | 0.069573
26.4 | 16.5915 | 0.29276 | 0.11869 | 103.1427 | 119.7342 | 17.5797 | 0.14442 | 111.4384 | 8.2957 | 108.6732 | 0.91551 | 0.068153 | 0.91551 | 0.068153
26.42 | 12.1245 | 0.29276 | 0.11407 | 105.5764 | 117.7009 | 15.146 | 0.12443 | 111.6387 | 6.0623 | 109.6179 | 0.91716 | 0.049804 | 0.91716 | 0.049804
26.44 | 9.6252 | 0.29276 | 0.11155 | 106.5237 | 116.1489 | 14.1987 | 0.11665 | 111.3363 | 4.8126 | 109.7321 | 0.91467 | 0.039537 | 0.91467 | 0.039537
26.46 | 7.179 | 0.29237 | 0.10895 | 108.6242 | 115.8032 | 13.0982 | 0.10761 | 112.2137 | 3.5895 | 111.0172 | 0.92188 | 0.029489 | 0.92188 | 0.029489
26.48 | 2.2866 | 0.29237 | 0.10679 | 109.3417 | 111.6283 | 12.3807 | 0.10171 | 110.485 | 1.1433 | 110.1039 | 0.90768 | 0.0093929 | 0.90768 | 0.0093929
26.5 | 2.4728 | 0.29237 | 0.10426 | 110.0463 | 112.5191 | 11.6761 | 0.095924 | 111.2827 | 1.2364 | 110.8706 | 0.91423 | 0.010157 | 0.91423 | 0.010157
26.52 | -2.1005 | 0.29141 | 0.10022 | 111.7413 | 109.6408 | 9.9811 | 0.081999 | 110.691 | -1.0503 | 111.0411 | 0.90937 | -0.0086283 | 0.90937 | -0.0086283
26.54 | -4.7062 | 0.29141 | 0.094015 | 113.9492 | 109.243 | 7.7732 | 0.06386 | 111.5961 | -2.3531 | 112.3805 | 0.91681 | -0.019332 | 0.91681 | -0.019332
26.56 | -9.2529 | 0.29045 | 0.086872 | 116.5898 | 107.3369 | 5.1326 | 0.042166 | 111.9633 | -4.6265 | 113.5055 | 0.91983 | -0.038008 | 0.91983 | -0.038008
26.58 | -11.9916 | 0.29045 | 0.082543 | 117.2239 | 105.2323 | 4.4985 | 0.036957 | 111.2281 | -5.9958 | 113.2267 | 0.91378 | -0.049258 | 0.91378 | -0.049258
26.6 | -14.5441 | 0.29045 | 0.078286 | 118.1978 | 103.6537 | 3.5246 | 0.028956 | 110.9257 | -7.2721 | 113.3498 | 0.9113 | -0.059743 | 0.9113 | -0.059743
26.62 | -16.884 | 0.2893 | 0.074101 | 119.2879 | 102.4039 | 2.4345 | 0.02 | 110.8459 | -8.442 | 113.6599 | 0.91065 | -0.069354 | 0.91065 | -0.069354
26.64 | -19.5429 | 0.2893 | 0.069699 | 120.1517 | 100.6088 | 1.5707 | 0.012904 | 110.3803 | -9.7714 | 113.6374 | 0.90682 | -0.080276 | 0.90682 | -0.080276
26.66 | -21.0052 | 0.2893 | 0.06638 | 120.7855 | 99.7803 | 0.9369 | 0.007697 | 110.2829 | -10.5026 | 113.7838 | 0.90602 | -0.086283 | 0.90602 | -0.086283
26.68 | -22.5474 | 0.28854 | 0.063133 | 121.2191 | 98.6717 | 0.5033 | 0.0041348 | 109.9454 | -11.2737 | 113.7033 | 0.90325 | -0.092618 | 0.90325 | -0.092618
26.7 | -23.611 | 0.28854 | 0.060247 | 121.6431 | 98.0321 | 0.0793 | 0.00065148 | 109.8376 | -11.8055 | 113.7728 | 0.90236 | -0.096987 | 0.90236 | -0.096987
26.72 | -24.5682 | 0.28815 | 0.057866 | 121.7816 | 97.2134 | -0.0592 | -0.00048635 | 109.4975 | -12.2841 | 113.5922 | 0.89957 | -0.10092 | 0.89957 | -0.10092
26.74 | -24.9138 | 0.28815 | 0.05599 | 121.5922 | 96.6784 | 0.1302 | 0.0010696 | 109.1353 | -12.4569 | 113.2876 | 0.89659 | -0.10234 | 0.89659 | -0.10234
26.76 | -24.6745 | 0.28815 | 0.055197 | 121.4717 | 96.7972 | 0.2507 | 0.0020596 | 109.1344 | -12.3373 | 113.2469 | 0.89658 | -0.10136 | 0.89658 | -0.10136
26.78 | -23.9566 | 0.28796 | 0.054836 | 121.0043 | 97.0477 | 0.7181 | 0.0058995 | 109.026 | -11.9783 | 113.0188 | 0.89569 | -0.098407 | 0.89569 | -0.098407
26.8 | -23.6641 | 0.28796 | 0.054619 | 120.5876 | 96.9235 | 1.1348 | 0.0093229 | 108.7555 | -11.8321 | 112.6996 | 0.89347 | -0.097205 | 0.89347 | -0.097205
26.82 | -23.3451 | 0.28854 | 0.054692 | 120.4245 | 97.0794 | 1.2979 | 0.010663 | 108.752 | -11.6725 | 112.6428 | 0.89344 | -0.095895 | 0.89344 | -0.095895
26.84 | -22.5208 | 0.28854 | 0.056495 | 119.3628 | 96.842 | 2.3596 | 0.019385 | 108.1024 | -11.2604 | 111.8559 | 0.88811 | -0.092509 | 0.88811 | -0.092509
26.86 | -19.0377 | 0.28854 | 0.061113 | 116.8469 | 97.8092 | 4.8755 | 0.040054 | 107.3281 | -9.5188 | 110.501 | 0.88174 | -0.078201 | 0.88174 | -0.078201
26.88 | -18.0007 | 0.2895 | 0.062412 | 116.3674 | 98.3667 | 5.355 | 0.043994 | 107.3671 | -9.0003 | 110.3672 | 0.88206 | -0.073942 | 0.88206 | -0.073942
26.9 | -14.9696 | 0.2895 | 0.065226 | 114.8843 | 99.9147 | 6.8381 | 0.056178 | 107.3995 | -7.4848 | 109.8944 | 0.88233 | -0.061491 | 0.88233 | -0.061491
26.92 | -12.1245 | 0.29065 | 0.068184 | 113.9536 | 101.8291 | 7.7688 | 0.063824 | 107.8913 | -6.0623 | 109.9121 | 0.88637 | -0.049804 | 0.88637 | -0.049804
26.94 | -9.3593 | 0.29065 | 0.071287 | 112.489 | 103.1297 | 9.2334 | 0.075856 | 107.8094 | -4.6796 | 109.3692 | 0.8857 | -0.038445 | 0.8857 | -0.038445
26.96 | -6.275 | 0.29065 | 0.075039 | 111.0375 | 104.7625 | 10.6849 | 0.087781 | 107.9 | -3.1375 | 108.9458 | 0.88644 | -0.025776 | 0.88644 | -0.025776
26.98 | -3.1375 | 0.29237 | 0.078718 | 109.838 | 106.7005 | 11.8844 | 0.097635 | 108.2693 | -1.5687 | 108.7922 | 0.88948 | -0.012888 | 0.88948 | -0.012888
27 | -0.26589 | 0.29237 | 0.082759 | 108.6044 | 108.3385 | 13.118 | 0.10777 | 108.4715 | -0.13294 | 108.5158 | 0.89114 | -0.0010922 | 0.89114 | -0.0010922
27.02 | 2.8184 | 0.29237 | 0.086872 | 107.5469 | 110.3653 | 14.1755 | 0.11646 | 108.9561 | 1.4092 | 108.4864 | 0.89512 | 0.011577 | 0.89512 | 0.011577
27.04 | 6.3016 | 0.29391 | 0.091417 | 104.9417 | 111.2433 | 15.7807 | 0.12964 | 108.0925 | 3.1508 | 107.0422 | 0.88802 | 0.025885 | 0.88802 | 0.025885
27.06 | 8.8541 | 0.29391 | 0.096324 | 103.8702 | 112.7243 | 16.8522 | 0.13845 | 108.2973 | 4.4271 | 106.8216 | 0.88971 | 0.03637 | 0.88971 | 0.03637
27.08 | 11.7789 | 0.29621 | 0.10123 | 102.6048 | 114.3837 | 18.1176 | 0.14884 | 108.4942 | 5.8894 | 106.5311 | 0.89133 | 0.048384 | 0.89133 | 0.048384
27.1 | 14.8632 | 0.29621 | 0.10592 | 101.2233 | 116.0865 | 19.4991 | 0.16019 | 108.6549 | 7.4316 | 106.1777 | 0.89265 | 0.061054 | 0.89265 | 0.061054
27.12 | 17.1499 | 0.29621 | 0.11039 | 100.5632 | 117.7131 | 20.1592 | 0.16562 | 109.1381 | 8.5749 | 106.2798 | 0.89661 | 0.070447 | 0.89661 | 0.070447
27.14 | 19.2238 | 0.29774 | 0.114 | 100.1198 | 119.3436 | 20.6026 | 0.16926 | 109.7317 | 9.6119 | 106.5277 | 0.90149 | 0.078966 | 0.90149 | 0.078966
27.16 | 21.0052 | 0.29774 | 0.11761 | 99.4402 | 120.4454 | 21.2822 | 0.17484 | 109.9428 | 10.5026 | 106.4419 | 0.90323 | 0.086283 | 0.90323 | 0.086283
27.18 | 22.4942 | 0.29774 | 0.12107 | 98.8278 | 121.322 | 21.8946 | 0.17987 | 110.0749 | 11.2471 | 106.3259 | 0.90431 | 0.0924 | 0.90431 | 0.0924
27.2 | 23.9566 | 0.29928 | 0.12389 | 98.3921 | 122.3487 | 22.3303 | 0.18345 | 110.3704 | 11.9783 | 106.3776 | 0.90674 | 0.098407 | 0.90674 | 0.098407
27.22 | 24.3289 | 0.29928 | 0.12526 | 98.5532 | 122.8821 | 22.1692 | 0.18213 | 110.7176 | 12.1644 | 106.6628 | 0.90959 | 0.099936 | 0.90959 | 0.099936
27.24 | 25.0734 | 0.30081 | 0.12699 | 98.7874 | 123.8608 | 21.935 | 0.18021 | 111.3241 | 12.5367 | 107.1452 | 0.91457 | 0.10299 | 0.91457 | 0.10299
27.26 | 24.4086 | 0.30081 | 0.12742 | 98.9995 | 123.4081 | 21.7229 | 0.17846 | 111.2038 | 12.2043 | 107.1357 | 0.91359 | 0.10026 | 0.91359 | 0.10026
27.28 | 24.1161 | 0.30081 | 0.12764 | 99.4316 | 123.5477 | 21.2908 | 0.17491 | 111.4897 | 12.0581 | 107.4703 | 0.91593 | 0.099062 | 0.91593 | 0.099062
27.3 | 23.6641 | 0.30158 | 0.12771 | 99.9113 | 123.5754 | 20.8111 | 0.17097 | 111.7434 | 11.8321 | 107.7993 | 0.91802 | 0.097205 | 0.91802 | 0.097205
27.32 | 22.9728 | 0.30158 | 0.12764 | 99.8885 | 122.8613 | 20.8339 | 0.17116 | 111.3749 | 11.4864 | 107.5461 | 0.91499 | 0.094366 | 0.91499 | 0.094366
27.34 | 21.989 | 0.30216 | 0.12663 | 100.82 | 122.809 | 19.9024 | 0.16351 | 111.8145 | 10.9945 | 108.1497 | 0.9186 | 0.090325 | 0.9186 | 0.090325
27.36 | 18.7186 | 0.30216 | 0.12381 | 102.0163 | 120.7349 | 18.7061 | 0.15368 | 111.3756 | 9.3593 | 108.2558 | 0.915 | 0.076891 | 0.915 | 0.076891
27.38 | 16.4585 | 0.30216 | 0.12309 | 102.1862 | 118.6447 | 18.5362 | 0.15228 | 110.4155 | 8.2293 | 107.6724 | 0.90711 | 0.067607 | 0.90711 | 0.067607
27.4 | 15.7141 | 0.30216 | 0.12201 | 103.0782 | 118.7923 | 17.6442 | 0.14495 | 110.9352 | 7.857 | 108.3162 | 0.91138 | 0.064549 | 0.91138 | 0.064549
27.42 | 12.7095 | 0.30216 | 0.11718 | 105.1287 | 117.8382 | 15.5937 | 0.12811 | 111.4835 | 6.3548 | 109.3652 | 0.91588 | 0.052207 | 0.91588 | 0.052207
27.44 | 9.3593 | 0.30216 | 0.11378 | 106.8994 | 116.2587 | 13.823 | 0.11356 | 111.579 | 4.6796 | 110.0192 | 0.91667 | 0.038445 | 0.91667 | 0.038445
27.46 | 6.727 | 0.30177 | 0.11126 | 108.8153 | 115.5423 | 12.9071 | 0.10604 | 112.1788 | 3.3635 | 111.0576 | 0.9216 | 0.027633 | 0.9216 | 0.027633
27.48 | 3.297 | 0.30177 | 0.10816 | 109.9153 | 113.2123 | 11.8071 | 0.097 | 111.5638 | 1.6485 | 111.0143 | 0.91654 | 0.013543 | 0.91654 | 0.013543
27.5 | 0.26589 | 0.3012 | 0.10505 | 111.4709 | 111.7368 | 10.2515 | 0.08422 | 111.6038 | 0.13294 | 111.5595 | 0.91687 | 0.0010922 | 0.91687 | 0.0010922
27.52 | -3.7756 | 0.3012 | 0.10253 | 111.8588 | 108.0832 | 9.8636 | 0.081034 | 109.971 | -1.8878 | 110.6003 | 0.90346 | -0.015509 | 0.90346 | -0.015509
27.54 | -5.4507 | 0.3012 | 0.098488 | 113.4487 | 107.998 | 8.2737 | 0.067972 | 110.7233 | -2.7254 | 111.6318 | 0.90964 | -0.02239 | 0.90964 | -0.02239
27.56 | -8.216 | 0.30024 | 0.091489 | 115.9732 | 107.7572 | 5.7492 | 0.047232 | 111.8652 | -4.108 | 113.2345 | 0.91902 | -0.033749 | 0.91902 | -0.033749
27.58 | -12.098 | 0.30024 | 0.085212 | 117.5889 | 105.4909 | 4.1335 | 0.033958 | 111.5399 | -6.049 | 113.5562 | 0.91635 | -0.049695 | 0.91635 | -0.049695
27.6 | -14.7303 | 0.30024 | 0.080955 | 118.7405 | 104.0102 | 2.9819 | 0.024498 | 111.3754 | -7.3651 | 113.8304 | 0.91499 | -0.060508 | 0.91499 | -0.060508
27.62 | -17.0435 | 0.29928 | 0.076987 | 119.5096 | 102.4661 | 2.2128 | 0.018179 | 110.9879 | -8.5217 | 113.8284 | 0.91181 | -0.07001 | 0.91181 | -0.07001
27.64 | -19.0908 | 0.29928 | 0.073018 | 120.2783 | 101.1875 | 1.4441 | 0.011864 | 110.7329 | -9.5454 | 113.9147 | 0.90972 | -0.07842 | 0.90972 | -0.07842
27.66 | -20.8989 | 0.29832 | 0.069194 | 121.2676 | 100.3687 | 0.4548 | 0.0037364 | 110.8182 | -10.4494 | 114.3013 | 0.91042 | -0.085847 | 0.91042 | -0.085847
27.68 | -22.5208 | 0.29832 | 0.066092 | 121.2775 | 98.7567 | 0.4449 | 0.003655 | 110.0171 | -11.2604 | 113.7706 | 0.90384 | -0.092509 | 0.90384 | -0.092509
27.7 | -23.6641 | 0.29832 | 0.063422 | 121.6901 | 98.026 | 0.0323 | 0.00026536 | 109.858 | -11.8321 | 113.8021 | 0.90253 | -0.097205 | 0.90253 | -0.097205
27.72 | -24.4352 | 0.29794 | 0.061113 | 122.0815 | 97.6463 | -0.3591 | -0.0029502 | 109.8639 | -12.2176 | 113.9364 | 0.90258 | -0.10037 | 0.90258 | -0.10037
27.74 | -24.7011 | 0.29794 | 0.059526 | 121.803 | 97.1019 | -0.0806 | -0.00066216 | 109.4524 | -12.3506 | 113.5693 | 0.8992 | -0.10146 | 0.8992 | -0.10146
27.76 | -24.3023 | 0.29774 | 0.05866 | 121.3905 | 97.0882 | 0.3319 | 0.0027267 | 109.2394 | -12.1511 | 113.2897 | 0.89745 | -0.099827 | 0.89745 | -0.099827
27.78 | -24.4352 | 0.29774 | 0.058371 | 121.1004 | 96.6652 | 0.622 | 0.00511 | 108.8828 | -12.2176 | 112.9553 | 0.89452 | -0.10037 | 0.89452 | -0.10037
27.8 | -24.3289 | 0.29774 | 0.058155 | 120.6012 | 96.2723 | 1.1212 | 0.0092111 | 108.4368 | -12.1644 | 112.4916 | 0.89085 | -0.099936 | 0.89085 | -0.099936
27.82 | -23.6907 | 0.29813 | 0.058155 | 120.4966 | 96.8059 | 1.2258 | 0.01007 | 108.6512 | -11.8454 | 112.5997 | 0.89261 | -0.097315 | 0.89261 | -0.097315
27.84 | -22.7601 | 0.29813 | 0.060031 | 119.4944 | 96.7343 | 2.228 | 0.018304 | 108.1143 | -11.3801 | 111.9077 | 0.8882 | -0.093492 | 0.8882 | -0.093492
27.86 | -19.3036 | 0.29813 | 0.064071 | 117.1625 | 97.8589 | 4.5599 | 0.037461 | 107.5107 | -9.6518 | 110.728 | 0.88325 | -0.079293 | 0.88325 | -0.079293
27.88 | -18.1602 | 0.29909 | 0.065442 | 116.6432 | 98.483 | 5.0792 | 0.041728 | 107.5631 | -9.0801 | 110.5898 | 0.88368 | -0.074597 | 0.88368 | -0.074597
27.9 | -15.2355 | 0.29909 | 0.068184 | 115.1371 | 99.9016 | 6.5853 | 0.054101 | 107.5194 | -7.6177 | 110.0586 | 0.88332 | -0.062583 | 0.88332 | -0.062583
27.92 | -12.098 | 0.30043 | 0.071142 | 114.0686 | 101.9706 | 7.6538 | 0.062879 | 108.0196 | -6.049 | 110.0359 | 0.88743 | -0.049695 | 0.88743 | -0.049695
27.94 | -9.4922 | 0.30043 | 0.074534 | 112.848 | 103.3558 | 8.8744 | 0.072907 | 108.1019 | -4.7461 | 109.6839 | 0.8881 | -0.038991 | 0.8881 | -0.038991
27.96 | -6.2218 | 0.30043 | 0.078069 | 111.0767 | 104.8549 | 10.6457 | 0.087459 | 107.9658 | -3.1109 | 109.0028 | 0.88698 | -0.025557 | 0.88698 | -0.025557
27.98 | -3.5363 | 0.30177 | 0.081749 | 109.8077 | 106.2714 | 11.9147 | 0.097884 | 108.0395 | -1.7682 | 108.6289 | 0.88759 | -0.014526 | 0.88759 | -0.014526
28 | -0.21271 | 0.30177 | 0.085717 | 108.5264 | 108.3137 | 13.196 | 0.10841 | 108.42 | -0.10636 | 108.4555 | 0.89072 | -0.00087376 | 0.89072 | -0.00087376
28.02 | 3.1641 | 0.30331 | 0.090191 | 106.1924 | 109.3565 | 14.53 | 0.11937 | 107.7744 | 1.582 | 107.2471 | 0.88541 | 0.012997 | 0.88541 | 0.012997
28.04 | 5.8496 | 0.30331 | 0.094592 | 105.0396 | 110.8892 | 15.6828 | 0.12884 | 107.9644 | 2.9248 | 106.9895 | 0.88697 | 0.024028 | 0.88697 | 0.024028
28.06 | 9.3061 | 0.30331 | 0.099643 | 103.6858 | 112.9919 | 17.0366 | 0.13996 | 108.3389 | 4.6531 | 106.7878 | 0.89005 | 0.038227 | 0.89005 | 0.038227
28.08 | 11.7523 | 0.30503 | 0.1044 | 102.4136 | 114.1659 | 18.3088 | 0.15041 | 108.2898 | 5.8762 | 106.331 | 0.88965 | 0.048275 | 0.88965 | 0.048275
28.1 | 14.4378 | 0.30503 | 0.10917 | 101.4748 | 115.9126 | 19.2476 | 0.15813 | 108.6937 | 7.2189 | 106.2874 | 0.89296 | 0.059306 | 0.89296 | 0.059306
28.12 | 16.9637 | 0.30503 | 0.11335 | 100.7635 | 117.7272 | 19.9589 | 0.16397 | 109.2454 | 8.4819 | 106.4181 | 0.8975 | 0.069682 | 0.8975 | 0.069682
28.14 | 19.0377 | 0.30715 | 0.1171 | 100.1647 | 119.2024 | 20.5577 | 0.16889 | 109.6835 | 9.5188 | 106.5106 | 0.9011 | 0.078201 | 0.9011 | 0.078201
28.16 | 20.9255 | 0.30715 | 0.121 | 99.3119 | 120.2374 | 21.4105 | 0.1759 | 109.7746 | 10.4627 | 106.2871 | 0.90184 | 0.085956 | 0.90184 | 0.085956
28.18 | 22.7601 | 0.30906 | 0.12417 | 98.7928 | 121.5529 | 21.9296 | 0.18016 | 110.1729 | 11.3801 | 106.3795 | 0.90512 | 0.093492 | 0.90512 | 0.093492
28.2 | 23.6375 | 0.30906 | 0.12605 | 98.9701 | 122.6076 | 21.7523 | 0.1787 | 110.7889 | 11.8188 | 106.8493 | 0.91018 | 0.097096 | 0.91018 | 0.097096
28.22 | 24.7011 | 0.30906 | 0.12822 | 98.8625 | 123.5636 | 21.8599 | 0.17959 | 111.2131 | 12.3506 | 107.0962 | 0.91366 | 0.10146 | 0.91366 | 0.10146
28.24 | 24.7543 | 0.31021 | 0.12951 | 98.9461 | 123.7004 | 21.7763 | 0.1789 | 111.3232 | 12.3771 | 107.1975 | 0.91457 | 0.10168 | 0.91457 | 0.10168
28.26 | 24.7277 | 0.31021 | 0.13024 | 99.1294 | 123.8571 | 21.593 | 0.1774 | 111.4932 | 12.3638 | 107.372 | 0.91596 | 0.10157 | 0.91596 | 0.10157
28.28 | 23.8768 | 0.31021 | 0.13031 | 99.8436 | 123.7204 | 20.8788 | 0.17153 | 111.782 | 11.9384 | 107.8025 | 0.91834 | 0.098079 | 0.91834 | 0.098079
28.3 | 23.478 | 0.31117 | 0.13052 | 99.8909 | 123.3689 | 20.8315 | 0.17114 | 111.6299 | 11.739 | 107.7169 | 0.91709 | 0.096441 | 0.91709 | 0.096441
28.32 | 23.026 | 0.31117 | 0.13038 | 100.1227 | 123.1487 | 20.5997 | 0.16924 | 111.6357 | 11.513 | 107.798 | 0.91713 | 0.094584 | 0.91713 | 0.094584
28.34 | 22.3081 | 0.31175 | 0.1293 | 100.7997 | 123.1078 | 19.9227 | 0.16367 | 111.9538 | 11.1541 | 108.2357 | 0.91975 | 0.091635 | 0.91975 | 0.091635
28.36 | 19.6492 | 0.31175 | 0.12656 | 102.1862 | 121.8354 | 18.5362 | 0.15228 | 112.0108 | 9.8246 | 108.7359 | 0.92022 | 0.080713 | 0.92022 | 0.080713
28.38 | 17.6285 | 0.31175 | 0.12533 | 102.7684 | 120.3969 | 17.954 | 0.1475 | 111.5826 | 8.8142 | 108.6446 | 0.9167 | 0.072413 | 0.9167 | 0.072413
28.4 | 15.395 | 0.31175 | 0.12475 | 103.0141 | 118.4091 | 17.7083 | 0.14548 | 110.7116 | 7.6975 | 108.1458 | 0.90954 | 0.063238 | 0.90954 | 0.063238
28.42 | 13.1349 | 0.31175 | 0.12064 | 105.1823 | 118.3172 | 15.5401 | 0.12767 | 111.7498 | 6.5675 | 109.5606 | 0.91807 | 0.053954 | 0.91807 | 0.053954
28.44 | 9.0668 | 0.31137 | 0.11631 | 108.3157 | 117.3825 | 13.4067 | 0.11014 | 112.8491 | 4.5334 | 111.338 | 0.9271 | 0.037244 | 0.9271 | 0.037244
28.46 | 6.1686 | 0.31137 | 0.11364 | 109.1653 | 115.3339 | 12.5571 | 0.10316 | 112.2496 | 3.0843 | 111.2215 | 0.92218 | 0.025339 | 0.92218 | 0.025339
28.48 | 3.2704 | 0.31137 | 0.11083 | 110.1655 | 113.4359 | 11.5569 | 0.094945 | 111.8007 | 1.6352 | 111.2556 | 0.91849 | 0.013434 | 0.91849 | 0.013434
28.5 | 0.39883 | 0.31098 | 0.10722 | 111.741 | 112.1398 | 9.9814 | 0.082001 | 111.9404 | 0.19942 | 111.8739 | 0.91964 | 0.0016383 | 0.91964 | 0.0016383
28.52 | -2.7652 | 0.31098 | 0.10404 | 112.9158 | 110.1506 | 8.8066 | 0.07235 | 111.5332 | -1.3826 | 111.9941 | 0.91629 | -0.011359 | 0.91629 | -0.011359
28.54 | -5.3976 | 0.31098 | 0.10094 | 113.5201 | 108.1225 | 8.2023 | 0.067385 | 110.8213 | -2.6988 | 111.7209 | 0.91044 | -0.022172 | 0.91044 | -0.022172
28.56 | -7.8171 | 0.30983 | 0.095314 | 115.3467 | 107.5296 | 6.3757 | 0.052379 | 111.4381 | -3.9086 | 112.741 | 0.91551 | -0.032111 | 0.91551 | -0.032111
28.58 | -12.0182 | 0.30983 | 0.088459 | 117.709 | 105.6908 | 4.0134 | 0.032972 | 111.6999 | -6.0091 | 113.7029 | 0.91766 | -0.049367 | 0.91766 | -0.049367
28.6 | -14.6239 | 0.30887 | 0.083913 | 119.0001 | 104.3762 | 2.7223 | 0.022365 | 111.6881 | -7.312 | 114.1255 | 0.91756 | -0.060071 | 0.91756 | -0.060071
28.62 | -17.0435 | 0.30887 | 0.079729 | 119.6912 | 102.6477 | 2.0312 | 0.016687 | 111.1695 | -8.5217 | 114.01 | 0.9133 | -0.07001 | 0.9133 | -0.07001
28.64 | -19.0377 | 0.30887 | 0.076049 | 120.3343 | 101.2966 | 1.3881 | 0.011404 | 110.8155 | -9.5188 | 113.9884 | 0.9104 | -0.078201 | 0.9104 | -0.078201
28.66 | -21.0052 | 0.30791 | 0.072441 | 121.0942 | 100.089 | 0.6282 | 0.0051609 | 110.5916 | -10.5026 | 114.0925 | 0.90856 | -0.086283 | 0.90856 | -0.086283
28.68 | -22.5474 | 0.30791 | 0.068834 | 121.4803 | 98.9329 | 0.2421 | 0.001989 | 110.2066 | -11.2737 | 113.9645 | 0.90539 | -0.092618 | 0.90539 | -0.092618
28.7 | -23.6375 | 0.30734 | 0.066308 | 122.789 | 99.1515 | -0.0666 | -0.00054715 | 110.9702 | -11.8188 | 114.9098 | 0.91167 | -0.097096 | 0.91167 | -0.097096
28.72 | -24.6745 | 0.30734 | 0.063999 | 123.0403 | 98.3658 | -0.3179 | -0.0026117 | 110.703 | -12.3373 | 114.8155 | 0.90947 | -0.10136 | 0.90947 | -0.10136
28.74 | -24.7011 | 0.30734 | 0.06234 | 123.0931 | 98.392 | -0.3707 | -0.0030455 | 110.7425 | -12.3506 | 114.8594 | 0.9098 | -0.10146 | 0.9098 | -0.10146
28.76 | -24.2757 | 0.30715 | 0.061835 | 121.3913 | 97.1156 | 0.3311 | 0.0027201 | 109.2535 | -12.1378 | 113.2994 | 0.89756 | -0.099717 | 0.89756 | -0.099717
28.78 | -24.063 | 0.30715 | 0.061402 | 121.2263 | 97.1633 | 0.4961 | 0.0040757 | 109.1948 | -12.0315 | 113.2053 | 0.89708 | -0.098844 | 0.89708 | -0.098844
28.8 | -24.3289 | 0.30715 | 0.061258 | 120.8802 | 96.5513 | 0.8422 | 0.006919 | 108.7158 | -12.1644 | 112.7706 | 0.89315 | -0.099936 | 0.89315 | -0.099936
28.82 | -22.5474 | 0.30753 | 0.061258 | 120.2555 | 97.7081 | 1.4669 | 0.012051 | 108.9818 | -11.2737 | 112.7397 | 0.89533 | -0.092618 | 0.89533 | -0.092618
28.84 | -22.9994 | 0.30753 | 0.062845 | 119.6702 | 96.6708 | 2.0522 | 0.01686 | 108.1705 | -11.4997 | 112.0037 | 0.88867 | -0.094475 | 0.88867 | -0.094475
28.86 | -19.3301 | 0.3083 | 0.066669 | 117.5503 | 98.2202 | 4.1721 | 0.034276 | 107.8852 | -9.6651 | 111.1069 | 0.88632 | -0.079403 | 0.88632 | -0.079403
28.88 | -17.4689 | 0.3083 | 0.068473 | 116.6169 | 99.148 | 5.1055 | 0.041944 | 107.8824 | -8.7345 | 110.7939 | 0.8863 | -0.071757 | 0.8863 | -0.071757
28.9 | -15.262 | 0.3083 | 0.070854 | 115.7119 | 100.4499 | 6.0105 | 0.049379 | 108.0809 | -7.631 | 110.6246 | 0.88793 | -0.062692 | 0.88793 | -0.062692
28.92 | -12.4702 | 0.30945 | 0.074029 | 114.1541 | 101.6839 | 7.5683 | 0.062177 | 107.919 | -6.2351 | 109.9974 | 0.8866 | -0.051224 | 0.8866 | -0.051224
28.94 | -9.4657 | 0.30945 | 0.077348 | 112.8881 | 103.4224 | 8.8343 | 0.072577 | 108.1553 | -4.7328 | 109.7329 | 0.88854 | -0.038882 | 0.88854 | -0.038882
28.96 | -6.3548 | 0.3106 | 0.080883 | 111.525 | 105.1702 | 10.1974 | 0.083776 | 108.3476 | -3.1774 | 109.4067 | 0.89012 | -0.026103 | 0.89012 | -0.026103
28.98 | -3.0577 | 0.3106 | 0.084563 | 110.1901 | 107.1324 | 11.5323 | 0.094743 | 108.6612 | -1.5289 | 109.1709 | 0.8927 | -0.01256 | 0.8927 | -0.01256
29 | -0.053178 | 0.3106 | 0.08882 | 108.688 | 108.6348 | 13.0344 | 0.10708 | 108.6614 | -0.026589 | 108.6703 | 0.8927 | -0.00021844 | 0.8927 | -0.00021844
29.02 | 3.0045 | 0.31252 | 0.092933 | 106.5748 | 109.5793 | 14.1476 | 0.11623 | 108.0771 | 1.5023 | 107.5763 | 0.8879 | 0.012342 | 0.8879 | 0.012342
29.04 | 6.2484 | 0.31252 | 0.097911 | 104.8889 | 111.1373 | 15.8335 | 0.13008 | 108.0131 | 3.1242 | 106.9717 | 0.88737 | 0.025667 | 0.88737 | 0.025667
29.06 | 9.2795 | 0.31252 | 0.10296 | 103.6427 | 112.9222 | 17.0797 | 0.14032 | 108.2825 | 4.6398 | 106.7359 | 0.88959 | 0.038118 | 0.88959 | 0.038118
29.08 | 12.0714 | 0.31424 | 0.10758 | 102.6497 | 114.7211 | 18.0727 | 0.14847 | 108.6854 | 6.0357 | 106.6735 | 0.8929 | 0.049586 | 0.8929 | 0.049586
29.1 | 14.6505 | 0.31424 | 0.1122 | 101.5989 | 116.2494 | 19.1235 | 0.15711 | 108.9241 | 7.3252 | 106.4824 | 0.89486 | 0.06018 | 0.89486 | 0.06018
29.12 | 17.2562 | 0.31597 | 0.11595 | 100.8563 | 118.1125 | 19.8661 | 0.16321 | 109.4844 | 8.6281 | 106.6084 | 0.89946 | 0.070883 | 0.89946 | 0.070883
29.14 | 19.1972 | 0.31597 | 0.12013 | 100.231 | 119.4282 | 20.4914 | 0.16835 | 109.8296 | 9.5986 | 106.6301 | 0.9023 | 0.078856 | 0.9023 | 0.078856
29.16 | 21.4041 | 0.31597 | 0.1241 | 99.5811 | 120.9852 | 21.1413 | 0.17368 | 110.2831 | 10.702 | 106.7158 | 0.90602 | 0.087922 | 0.90602 | 0.087922
29.18 | 22.1752 | 0.31789 | 0.12598 | 99.3627 | 121.5379 | 21.3597 | 0.17548 | 110.4503 | 11.0876 | 106.7544 | 0.90739 | 0.091089 | 0.90739 | 0.091089
29.2 | 23.611 | 0.31789 | 0.12865 | 99.3008 | 122.9118 | 21.4216 | 0.17599 | 111.1063 | 11.8055 | 107.1711 | 0.91278 | 0.096987 | 0.91278 | 0.096987
29.22 | 24.4884 | 0.31923 | 0.1311 | 98.7166 | 123.205 | 22.0058 | 0.18079 | 110.9608 | 12.2442 | 106.8794 | 0.91159 | 0.10059 | 0.91159 | 0.10059
29.24 | 24.8606 | 0.31923 | 0.13283 | 98.6761 | 123.5367 | 22.0463 | 0.18112 | 111.1064 | 12.4303 | 106.963 | 0.91279 | 0.10212 | 0.91279 | 0.10212
29.26 | 24.4352 | 0.31923 | 0.13327 | 99.5203 | 123.9555 | 21.2021 | 0.17418 | 111.7379 | 12.2176 | 107.6654 | 0.91797 | 0.10037 | 0.91797 | 0.10037
29.28 | 23.8768 | 0.32057 | 0.13348 | 99.771 | 123.6478 | 20.9514 | 0.17212 | 111.7094 | 11.9384 | 107.7299 | 0.91774 | 0.098079 | 0.91774 | 0.098079
29.3 | 23.6641 | 0.32057 | 0.13355 | 100.1025 | 123.7666 | 20.6199 | 0.1694 | 111.9346 | 11.8321 | 107.9905 | 0.91959 | 0.097205 | 0.91959 | 0.097205
29.32 | 22.9196 | 0.32057 | 0.13348 | 100.1198 | 123.0394 | 20.6026 | 0.16926 | 111.5796 | 11.4598 | 107.7597 | 0.91667 | 0.094147 | 0.91667 | 0.094147
29.34 | 22.122 | 0.32096 | 0.13233 | 100.9412 | 123.0632 | 19.7812 | 0.16251 | 112.0022 | 11.061 | 108.3152 | 0.92014 | 0.090871 | 0.92014 | 0.090871
29.36 | 19.6492 | 0.32096 | 0.12944 | 102.1338 | 121.783 | 18.5886 | 0.15271 | 111.9584 | 9.8246 | 108.6835 | 0.91978 | 0.080713 | 0.91978 | 0.080713
29.38 | 15.2886 | 0.32134 | 0.12771 | 103.3298 | 118.6184 | 17.3926 | 0.14289 | 110.9741 | 7.6443 | 108.426 | 0.9117 | 0.062801 | 0.9117 | 0.062801
29.4 | 15.3684 | 0.32134 | 0.12728 | 103.6179 | 118.9863 | 17.1045 | 0.14052 | 111.3021 | 7.6842 | 108.7407 | 0.91439 | 0.063129 | 0.91439 | 0.063129
29.42 | 13.5603 | 0.32134 | 0.12468 | 104.9031 | 118.4634 | 15.8193 | 0.12996 | 111.6833 | 6.7802 | 109.4232 | 0.91752 | 0.055702 | 0.91752 | 0.055702
29.44 | 9.4391 | 0.32077 | 0.11956 | 108.165 | 117.6041 | 13.5574 | 0.11138 | 112.8845 | 4.7195 | 111.3114 | 0.92739 | 0.038773 | 0.92739 | 0.038773
29.46 | 6.1155 | 0.32077 | 0.1158 | 109.4396 | 115.5551 | 12.2828 | 0.10091 | 112.4973 | 3.0577 | 111.4781 | 0.92421 | 0.02512 | 0.92421 | 0.02512
29.48 | 3.7756 | 0.32019 | 0.11328 | 110.3642 | 114.1398 | 11.3582 | 0.093312 | 112.252 | 1.8878 | 111.6227 | 0.9222 | 0.015509 | 0.9222 | 0.015509
29.5 | 0.34566 | 0.32019 | 0.10982 | 111.6271 | 111.9728 | 10.0953 | 0.082937 | 111.7999 | 0.17283 | 111.7423 | 0.91848 | 0.0014199 | 0.91848 | 0.0014199
29.52 | -2.8184 | 0.32019 | 0.10643 | 112.7529 | 109.9345 | 8.9695 | 0.073688 | 111.3437 | -1.4092 | 111.8134 | 0.91473 | -0.011577 | 0.91473 | -0.011577
29.54 | -6.2484 | 0.31962 | 0.10275 | 114.041 | 107.7926 | 7.6814 | 0.063106 | 110.9168 | -3.1242 | 111.9582 | 0.91123 | -0.025667 | 0.91123 | -0.025667
29.56 | -7.1258 | 0.31962 | 0.099065 | 114.8316 | 107.7058 | 6.8908 | 0.056611 | 111.2687 | -3.5629 | 112.4563 | 0.91412 | -0.029271 | 0.91412 | -0.029271
29.58 | -11.2205 | 0.31846 | 0.092572 | 117.3492 | 106.1287 | 4.3732 | 0.035928 | 111.7389 | -5.6103 | 113.609 | 0.91798 | -0.046091 | 0.91798 | -0.046091
29.6 | -14.5441 | 0.31846 | 0.086655 | 119.0253 | 104.4812 | 2.6971 | 0.022158 | 111.7532 | -7.2721 | 114.1773 | 0.9181 | -0.059743 | 0.9181 | -0.059743
29.62 | -16.9637 | 0.31846 | 0.082615 | 119.8725 | 102.9088 | 1.8499 | 0.015198 | 111.3906 | -8.4819 | 114.2179 | 0.91512 | -0.069682 | 0.91512 | -0.069682
29.64 | -19.1706 | 0.31731 | 0.078718 | 120.4978 | 101.3272 | 1.2246 | 0.010061 | 110.9125 | -9.5853 | 114.1076 | 0.91119 | -0.078747 | 0.91119 | -0.078747
29.66 | -21.085 | 0.31731 | 0.075399 | 120.9821 | 99.8971 | 0.7403 | 0.0060819 | 110.4396 | -10.5425 | 113.9538 | 0.90731 | -0.086611 | 0.90731 | -0.086611
29.68 | -22.6006 | 0.31731 | 0.071936 | 121.7938 | 99.1932 | -0.0714 | -0.00058658 | 110.4935 | -11.3003 | 114.2603 | 0.90775 | -0.092837 | 0.90775 | -0.092837
29.7 | -23.9832 | 0.31693 | 0.068978 | 123.204 | 99.2208 | -0.4816 | -0.0039565 | 111.2124 | -11.9916 | 115.2096 | 0.91366 | -0.098516 | 0.91366 | -0.098516
29.72 | -24.4618 | 0.31693 | 0.066885 | 123.2267 | 98.7649 | -0.5043 | -0.004143 | 110.9958 | -12.2309 | 115.0728 | 0.91188 | -0.10048 | 0.91188 | -0.10048
29.74 | -25.3392 | 0.31655 | 0.065226 | 121.9568 | 96.6176 | -0.2344 | -0.0019257 | 109.2872 | -12.6696 | 113.5104 | 0.89784 | -0.10409 | 0.89784 | -0.10409
29.76 | -25.4722 | 0.31655 | 0.064865 | 121.5367 | 96.0645 | 0.1857 | 0.0015256 | 108.8006 | -12.7361 | 113.046 | 0.89384 | -0.10463 | 0.89384 | -0.10463
29.78 | -24.0098 | 0.31655 | 0.064649 | 121.2602 | 97.2504 | 0.4622 | 0.0037972 | 109.2553 | -12.0049 | 113.2569 | 0.89758 | -0.098625 | 0.89758 | -0.098625
29.8 | -24.1693 | 0.31655 | 0.064504 | 120.7646 | 96.5953 | 0.9578 | 0.0078687 | 108.6799 | -12.0847 | 112.7082 | 0.89285 | -0.099281 | 0.89285 | -0.099281
29.82 | -22.7601 | 0.31655 | 0.064504 | 120.2579 | 97.4978 | 1.4645 | 0.012031 | 108.8778 | -11.3801 | 112.6712 | 0.89448 | -0.093492 | 0.89448 | -0.093492
29.84 | -22.6803 | 0.31731 | 0.065659 | 119.7053 | 97.025 | 2.0171 | 0.016571 | 108.3651 | -11.3402 | 112.1452 | 0.89026 | -0.093164 | 0.89026 | -0.093164
29.86 | -19.9417 | 0.31731 | 0.069266 | 117.9451 | 98.0034 | 3.7773 | 0.031032 | 107.9743 | -9.9708 | 111.2979 | 0.88705 | -0.081915 | 0.88705 | -0.081915
29.88 | -17.655 | 0.31731 | 0.071359 | 117.0369 | 99.3819 | 4.6855 | 0.038493 | 108.2094 | -8.8275 | 111.1519 | 0.88898 | -0.072522 | 0.88898 | -0.072522
29.9 | -14.8898 | 0.31866 | 0.073956 | 115.6979 | 100.8081 | 6.0245 | 0.049494 | 108.253 | -7.4449 | 110.7346 | 0.88934 | -0.061163 | 0.88934 | -0.061163
29.92 | -12.2575 | 0.31866 | 0.076915 | 114.4135 | 102.156 | 7.3089 | 0.060046 | 108.2848 | -6.1287 | 110.3277 | 0.8896 | -0.05035 | 0.8896 | -0.05035
29.94 | -9.3593 | 0.31866 | 0.080162 | 113.0916 | 103.7323 | 8.6308 | 0.070906 | 108.412 | -4.6796 | 109.9718 | 0.89065 | -0.038445 | 0.89065 | -0.038445
29.96 | -6.4611 | 0.31981 | 0.083625 | 111.4174 | 104.9563 | 10.305 | 0.08466 | 108.1868 | -3.2306 | 109.2637 | 0.8888 | -0.02654 | 0.8888 | -0.02654
29.98 | -3.1641 | 0.31981 | 0.087521 | 110.2224 | 107.0583 | 11.5 | 0.094477 | 108.6404 | -1.582 | 109.1677 | 0.89253 | -0.012997 | 0.89253 | -0.012997
30 | 0.18612 | 0.32134 | 0.091634 | 107.5124 | 107.6985 | 13.21 | 0.10853 | 107.6055 | 0.093061 | 107.5744 | 0.88402 | 0.00076454 | 0.88402 | 0.00076454
30.02 | 2.9514 | 0.32134 | 0.096179 | 106.6776 | 109.629 | 14.0448 | 0.11538 | 108.1533 | 1.4757 | 107.6614 | 0.88852 | 0.012123 | 0.88852 | 0.012123
30.04 | 6.1952 | 0.32134 | 0.10109 | 105.1212 | 111.3164 | 15.6012 | 0.12817 | 108.2188 | 3.0976 | 107.1863 | 0.88906 | 0.025448 | 0.88906 | 0.025448
30.06 | 9.0934 | 0.32364 | 0.10592 | 104.1578 | 113.2512 | 16.5646 | 0.13609 | 108.7045 | 4.5467 | 107.1889 | 0.89305 | 0.037353 | 0.89305 | 0.037353
30.08 | 11.8852 | 0.32364 | 0.11054 | 102.8065 | 114.6917 | 17.9159 | 0.14719 | 108.7491 | 5.9426 | 106.7682 | 0.89342 | 0.048821 | 0.89342 | 0.048821
30.1 | 14.7569 | 0.32364 | 0.11487 | 101.9813 | 116.7382 | 18.7411 | 0.15397 | 109.3597 | 7.3784 | 106.9003 | 0.89844 | 0.060617 | 0.89844 | 0.060617
30.12 | 17.0435 | 0.32518 | 0.1192 | 100.876 | 117.9195 | 19.8464 | 0.16305 | 109.3977 | 8.5217 | 106.5572 | 0.89875 | 0.07001 | 0.89875 | 0.07001
30.14 | 19.4631 | 0.32518 | 0.12353 | 100.1013 | 119.5644 | 20.6211 | 0.16941 | 109.8328 | 9.7315 | 106.589 | 0.90232 | 0.079949 | 0.90232 | 0.079949
30.16 | 20.8457 | 0.32729 | 0.12598 | 100.098 | 120.9437 | 20.6244 | 0.16944 | 110.5209 | 10.4229 | 107.0466 | 0.90797 | 0.085628 | 0.90797 | 0.085628
30.18 | 22.6006 | 0.32729 | 0.12901 | 99.4802 | 122.0808 | 21.2422 | 0.17451 | 110.7805 | 11.3003 | 107.0137 | 0.91011 | 0.092837 | 0.91011 | 0.092837
30.2 | 23.6641 | 0.32729 | 0.13197 | 99.1605 | 122.8246 | 21.5619 | 0.17714 | 110.9926 | 11.8321 | 107.0485 | 0.91185 | 0.097205 | 0.91185 | 0.097205
30.22 | 24.515 | 0.32863 | 0.13413 | 98.7849 | 123.2999 | 21.9375 | 0.18023 | 111.0424 | 12.2575 | 106.9566 | 0.91226 | 0.1007 | 0.91226 | 0.1007
30.24 | 24.7011 | 0.32863 | 0.13572 | 98.941 | 123.6421 | 21.7814 | 0.17894 | 111.2916 | 12.3506 | 107.1747 | 0.91431 | 0.10146 | 0.91431 | 0.10146
30.26 | 24.8872 | 0.32863 | 0.13651 | 99.5861 | 124.4733 | 21.1363 | 0.17364 | 112.0297 | 12.4436 | 107.8818 | 0.92037 | 0.10223 | 0.92037 | 0.10223
30.28 | 23.9034 | 0.32959 | 0.13666 | 99.8282 | 123.7316 | 20.8942 | 0.17165 | 111.7799 | 11.9517 | 107.796 | 0.91832 | 0.098188 | 0.91832 | 0.098188
30.3 | 23.5578 | 0.32959 | 0.13673 | 99.9433 | 123.5011 | 20.7791 | 0.17071 | 111.7222 | 11.7789 | 107.7959 | 0.91784 | 0.096768 | 0.91784 | 0.096768
30.32 | 22.9196 | 0.33036 | 0.13666 | 100.6589 | 123.5785 | 20.0635 | 0.16483 | 112.1187 | 11.4598 | 108.2988 | 0.9211 | 0.094147 | 0.9211 | 0.094147
30.34 | 22.2017 | 0.33036 | 0.13529 | 100.9147 | 123.1164 | 19.8077 | 0.16273 | 112.0156 | 11.1009 | 108.3153 | 0.92025 | 0.091198 | 0.92025 | 0.091198
30.36 | 19.596 | 0.33036 | 0.13226 | 102.4301 | 122.0261 | 18.2923 | 0.15028 | 112.2281 | 9.798 | 108.9621 | 0.922 | 0.080495 | 0.922 | 0.080495
30.38 | 17.5487 | 0.33074 | 0.13038 | 103.4962 | 121.0449 | 17.2262 | 0.14152 | 112.2705 | 8.7743 | 109.3458 | 0.92235 | 0.072085 | 0.92235 | 0.072085
30.4 | 13.6667 | 0.33074 | 0.12959 | 103.9711 | 117.6378 | 16.7513 | 0.13762 | 110.8045 | 6.8334 | 108.5267 | 0.9103 | 0.056139 | 0.9103 | 0.056139
30.42 | 13.1881 | 0.33036 | 0.12778 | 105.787 | 118.9751 | 15.9354 | 0.13092 | 112.3811 | 6.5941 | 110.183 | 0.92326 | 0.054173 | 0.92326 | 0.054173
30.44 | 10.1304 | 0.33036 | 0.12324 | 108.0311 | 118.1615 | 13.6913 | 0.11248 | 113.0963 | 5.0652 | 111.4079 | 0.92913 | 0.041613 | 0.92913 | 0.041613
30.46 | 6.0889 | 0.33036 | 0.11876 | 109.9891 | 116.078 | 11.7333 | 0.096394 | 113.0335 | 3.0444 | 112.0187 | 0.92862 | 0.025011 | 0.92862 | 0.025011
30.48 | 2.9248 | 0.32959 | 0.11537 | 110.9398 | 113.8646 | 10.7826 | 0.088584 | 112.4022 | 1.4624 | 111.9147 | 0.92343 | 0.012014 | 0.92343 | 0.012014
30.5 | 0.053178 | 0.32959 | 0.11249 | 112.074 | 112.1272 | 9.6484 | 0.079266 | 112.1006 | 0.026589 | 112.0917 | 0.92095 | 0.00021844 | 0.92095 | 0.00021844
30.52 | -3.1641 | 0.32959 | 0.10859 | 113.5527 | 110.3886 | 8.1697 | 0.067117 | 111.9707 | -1.582 | 112.498 | 0.91989 | -0.012997 | 0.91989 | -0.012997
30.54 | -5.7964 | 0.32902 | 0.10491 | 114.3901 | 108.5937 | 7.3323 | 0.060238 | 111.4919 | -2.8982 | 112.458 | 0.91595 | -0.02381 | 0.91595 | -0.02381
30.56 | -8.668 | 0.32902 | 0.10101 | 115.5903 | 106.9223 | 6.1321 | 0.050378 | 111.2563 | -4.334 | 112.701 | 0.91402 | -0.035606 | 0.91402 | -0.035606
30.58 | -11.0876 | 0.32767 | 0.095819 | 117.4489 | 106.3613 | 4.2735 | 0.035109 | 111.9051 | -5.5438 | 113.753 | 0.91935 | -0.045545 | 0.91935 | -0.045545
30.6 | -14.5707 | 0.32767 | 0.08983 | 119.027 | 104.4563 | 2.6954 | 0.022144 | 111.7416 | -7.2854 | 114.1701 | 0.918 | -0.059852 | 0.918 | -0.059852
30.62 | -17.0967 | 0.32767 | 0.085212 | 120.277 | 103.1803 | 1.4454 | 0.011875 | 111.7287 | -8.5483 | 114.5781 | 0.9179 | -0.070228 | 0.9179 | -0.070228
30.64 | -19.1706 | 0.32671 | 0.081316 | 120.9425 | 101.7719 | 0.7799 | 0.0064072 | 111.3572 | -9.5853 | 114.5523 | 0.91485 | -0.078747 | 0.91485 | -0.078747
30.66 | -20.9521 | 0.32671 | 0.077997 | 121.2682 | 100.3161 | 0.4542 | 0.0037314 | 110.7922 | -10.476 | 114.2842 | 0.9102 | -0.086065 | 0.9102 | -0.086065
30.68 | -22.6538 | 0.32671 | 0.074967 | 121.7988 | 99.145 | -0.0764 | -0.00062766 | 110.4719 | -11.3269 | 114.2475 | 0.90757 | -0.093055 | 0.90757 | -0.093055
30.7 | -23.7971 | 0.32614 | 0.07208 | 122.9789 | 99.1818 | -0.2565 | -0.0021073 | 111.0804 | -11.8985 | 115.0465 | 0.91257 | -0.097751 | 0.91257 | -0.097751
30.72 | -24.4352 | 0.32614 | 0.069627 | 123.3688 | 98.9336 | -0.6464 | -0.0053104 | 111.1512 | -12.2176 | 115.2237 | 0.91315 | -0.10037 | 0.91315 | -0.10037
30.74 | -25.0734 | 0.32575 | 0.067968 | 122.1978 | 97.1244 | -0.4754 | -0.0039056 | 109.6611 | -12.5367 | 113.84 | 0.90091 | -0.10299 | 0.90091 | -0.10299
30.76 | -24.9138 | 0.32575 | 0.067391 | 121.8111 | 96.8973 | -0.0887 | -0.00072871 | 109.3542 | -12.4569 | 113.5065 | 0.89839 | -0.10234 | 0.89839 | -0.10234
30.78 | -24.4352 | 0.32575 | 0.067246 | 121.1796 | 96.7444 | 0.5428 | 0.0044593 | 108.962 | -12.2176 | 113.0345 | 0.89517 | -0.10037 | 0.89517 | -0.10037
30.8 | -23.7971 | 0.32575 | 0.067246 | 120.9491 | 97.152 | 0.7733 | 0.006353 | 109.0506 | -11.8985 | 113.0167 | 0.8959 | -0.097751 | 0.8959 | -0.097751
30.82 | -22.9462 | 0.32575 | 0.067246 | 120.4787 | 97.5325 | 1.2437 | 0.010218 | 109.0056 | -11.4731 | 112.83 | 0.89553 | -0.094256 | 0.89553 | -0.094256
30.84 | -22.3081 | 0.32652 | 0.068473 | 119.9241 | 97.616 | 1.7983 | 0.014774 | 108.77 | -11.1541 | 112.4881 | 0.89359 | -0.091635 | 0.89359 | -0.091635
30.86 | -19.8353 | 0.32652 | 0.071864 | 118.3325 | 98.4972 | 3.3899 | 0.027849 | 108.4148 | -9.9177 | 111.7207 | 0.89067 | -0.081478 | 0.89067 | -0.081478
30.88 | -17.1499 | 0.32652 | 0.074101 | 117.0178 | 99.8679 | 4.7046 | 0.03865 | 108.4429 | -8.5749 | 111.3012 | 0.8909 | -0.070447 | 0.8909 | -0.070447
30.9 | -14.7037 | 0.32767 | 0.076698 | 115.7267 | 101.023 | 5.9957 | 0.049257 | 108.3749 | -7.3518 | 110.8255 | 0.89034 | -0.060398 | 0.89034 | -0.060398
30.92 | -12.1777 | 0.32767 | 0.079512 | 114.0398 | 101.8621 | 7.6826 | 0.063116 | 107.9509 | -6.0889 | 109.9806 | 0.88686 | -0.050023 | 0.88686 | -0.050023
30.94 | -9.3061 | 0.32767 | 0.082615 | 113.0589 | 103.7528 | 8.6635 | 0.071174 | 108.4058 | -4.6531 | 109.9569 | 0.8906 | -0.038227 | 0.8906 | -0.038227
30.96 | -6.4345 | 0.32902 | 0.086222 | 111.871 | 105.4365 | 9.8514 | 0.080933 | 108.6537 | -3.2173 | 109.7262 | 0.89264 | -0.026431 | 0.89264 | -0.026431
30.98 | -3.1109 | 0.32902 | 0.090263 | 110.2167 | 107.1058 | 11.5057 | 0.094524 | 108.6612 | -1.5555 | 109.1797 | 0.8927 | -0.012779 | 0.8927 | -0.012779
31 | -0.13294 | 0.33113 | 0.094592 | 107.9604 | 107.8275 | 12.762 | 0.10485 | 107.8939 | -0.066472 | 107.9161 | 0.88639 | -0.0005461 | 0.88639 | -0.0005461
31.02 | 3.1375 | 0.33113 | 0.099282 | 106.6326 | 109.7701 | 14.0898 | 0.11575 | 108.2013 | 1.5687 | 107.6784 | 0.88892 | 0.012888 | 0.88892 | 0.012888
31.04 | 6.3282 | 0.33113 | 0.10412 | 104.8629 | 111.1911 | 15.8595 | 0.13029 | 108.027 | 3.1641 | 106.9723 | 0.88749 | 0.025994 | 0.88749 | 0.025994
31.06 | 9.1732 | 0.33285 | 0.10888 | 103.6747 | 112.8479 | 17.0477 | 0.14005 | 108.2613 | 4.5866 | 106.7324 | 0.88941 | 0.037681 | 0.88941 | 0.037681
31.08 | 12.1245 | 0.33285 | 0.11335 | 102.6122 | 114.7367 | 18.1102 | 0.14878 | 108.6745 | 6.0623 | 106.6537 | 0.89281 | 0.049804 | 0.89281 | 0.049804
31.1 | 14.5441 | 0.33285 | 0.11768 | 101.7101 | 116.2542 | 19.0123 | 0.15619 | 108.9822 | 7.2721 | 106.5581 | 0.89533 | 0.059743 | 0.89533 | 0.059743
31.12 | 16.8308 | 0.33439 | 0.12215 | 100.7629 | 117.5937 | 19.9595 | 0.16398 | 109.1783 | 8.4154 | 106.3732 | 0.89694 | 0.069136 | 0.89694 | 0.069136
31.14 | 18.7718 | 0.33439 | 0.12533 | 100.4578 | 119.2296 | 20.2646 | 0.16648 | 109.8437 | 9.3859 | 106.7151 | 0.90241 | 0.077109 | 0.90241 | 0.077109
31.16 | 20.7925 | 0.3365 | 0.1285 | 100.0023 | 120.7948 | 20.7201 | 0.17022 | 110.3986 | 10.3963 | 106.9331 | 0.90697 | 0.08541 | 0.90697 | 0.08541
31.18 | 22.3081 | 0.3365 | 0.13189 | 99.3383 | 121.6464 | 21.3841 | 0.17568 | 110.4924 | 11.1541 | 106.7743 | 0.90774 | 0.091635 | 0.90774 | 0.091635
31.2 | 24.0364 | 0.3365 | 0.13493 | 98.7264 | 122.7628 | 21.996 | 0.18071 | 110.7446 | 12.0182 | 106.7385 | 0.90981 | 0.098734 | 0.90981 | 0.098734
31.22 | 24.5416 | 0.33784 | 0.13709 | 98.9497 | 123.4913 | 21.7727 | 0.17887 | 111.2205 | 12.2708 | 107.1302 | 0.91372 | 0.10081 | 0.91372 | 0.10081
31.24 | 24.5416 | 0.33784 | 0.13839 | 99.0351 | 123.5767 | 21.6873 | 0.17817 | 111.3059 | 12.2708 | 107.2156 | 0.91442 | 0.10081 | 0.91442 | 0.10081
31.26 | 24.5948 | 0.3388 | 0.13882 | 99.4921 | 124.0869 | 21.2303 | 0.17442 | 111.7895 | 12.2974 | 107.6904 | 0.9184 | 0.10103 | 0.9184 | 0.10103
31.28 | 24.3023 | 0.3388 | 0.13897 | 99.6997 | 124.002 | 21.0227 | 0.17271 | 111.8508 | 12.1511 | 107.8005 | 0.9189 | 0.099827 | 0.9189 | 0.099827
31.3 | 23.1058 | 0.3388 | 0.13904 | 100.2001 | 123.3059 | 20.5223 | 0.1686 | 111.753 | 11.5529 | 107.902 | 0.9181 | 0.094912 | 0.9181 | 0.094912
31.32 | 22.9462 | 0.33976 | 0.13904 | 100.3712 | 123.3174 | 20.3512 | 0.16719 | 111.8443 | 11.4731 | 108.0199 | 0.91885 | 0.094256 | 0.91885 | 0.094256
31.34 | 22.4145 | 0.33976 | 0.13832 | 100.7701 | 123.1846 | 19.9523 | 0.16392 | 111.9773 | 11.2072 | 108.2416 | 0.91994 | 0.092072 | 0.91994 | 0.092072
31.36 | 19.8619 | 0.33976 | 0.13529 | 102.2772 | 122.1391 | 18.4452 | 0.15153 | 112.2082 | 9.931 | 108.8978 | 0.92184 | 0.081587 | 0.92184 | 0.081587
31.38 | 17.1499 | 0.34014 | 0.13269 | 103.6057 | 120.7556 | 17.1167 | 0.14062 | 112.1806 | 8.5749 | 109.3223 | 0.92161 | 0.070447 | 0.92161 | 0.070447
31.4 | 16.0597 | 0.34014 | 0.13161 | 103.9179 | 119.9776 | 16.8045 | 0.13806 | 111.9478 | 8.0299 | 109.2711 | 0.9197 | 0.065969 | 0.9197 | 0.065969
31.42 | 12.7095 | 0.33976 | 0.13067 | 105.3196 | 118.0291 | 16.4028 | 0.13476 | 111.6744 | 6.3548 | 109.5561 | 0.91745 | 0.052207 | 0.91745 | 0.052207
31.44 | 10.3697 | 0.33976 | 0.12699 | 107.1346 | 117.5043 | 14.5878 | 0.11984 | 112.3194 | 5.1848 | 110.5912 | 0.92275 | 0.042596 | 0.92275 | 0.042596
31.46 | 6.5143 | 0.33976 | 0.12187 | 109.699 | 116.2133 | 12.0234 | 0.098777 | 112.9561 | 3.2571 | 111.8704 | 0.92798 | 0.026759 | 0.92798 | 0.026759
31.48 | 3.2173 | 0.33899 | 0.11775 | 110.9496 | 114.1669 | 10.7728 | 0.088503 | 112.5582 | 1.6086 | 112.022 | 0.92471 | 0.013216 | 0.92471 | 0.013216
31.5 | 0.10636 | 0.33899 | 0.11451 | 111.9805 | 112.0869 | 9.7419 | 0.080034 | 112.0337 | 0.053178 | 112.016 | 0.9204 | 0.00043688 | 0.9204 | 0.00043688
31.52 | -2.8982 | 0.33899 | 0.11126 | 113.1719 | 110.2737 | 8.5505 | 0.070246 | 111.7228 | -1.4491 | 112.2058 | 0.91785 | -0.011905 | 0.91785 | -0.011905
31.54 | -6.0091 | 0.33822 | 0.10715 | 114.6224 | 108.6133 | 7.1 | 0.058329 | 111.6179 | -3.0045 | 112.6194 | 0.91699 | -0.024684 | 0.91699 | -0.024684
31.56 | -9.0934 | 0.33822 | 0.10289 | 116.213 | 107.1196 | 5.5094 | 0.045262 | 111.6663 | -4.5467 | 113.1819 | 0.91738 | -0.037353 | 0.91738 | -0.037353
31.58 | -10.928 | 0.33727 | 0.099715 | 116.8101 | 105.8821 | 4.9123 | 0.040357 | 111.3461 | -5.464 | 113.1674 | 0.91475 | -0.044889 | 0.91475 | -0.044889
31.6 | -13.5869 | 0.33727 | 0.094159 | 118.6994 | 105.1125 | 3.023 | 0.024835 | 111.9059 | -6.7935 | 114.1704 | 0.91935 | -0.055811 | 0.91935 | -0.055811
31.62 | -16.9903 | 0.33727 | 0.088315 | 120.3895 | 103.3992 | 1.3329 | 0.01095 | 111.8943 | -8.4952 | 114.7261 | 0.91926 | -0.069791 | 0.91926 | -0.069791
31.64 | -19.5429 | 0.33611 | 0.083986 | 120.9731 | 101.4302 | 0.7493 | 0.0061558 | 111.2017 | -9.7714 | 114.4588 | 0.91357 | -0.080276 | 0.91357 | -0.080276
31.66 | -21.0584 | 0.33611 | 0.08045 | 121.296 | 100.2376 | 0.4264 | 0.0035031 | 110.7668 | -10.5292 | 114.2765 | 0.91 | -0.086502 | 0.91 | -0.086502
31.68 | -22.3347 | 0.33535 | 0.077564 | 122.5005 | 100.1658 | 0.2219 | 0.001823 | 111.3332 | -11.1673 | 115.0556 | 0.91465 | -0.091744 | 0.91465 | -0.091744
31.7 | -23.93 | 0.33535 | 0.075039 | 122.8934 | 98.9634 | -0.171 | -0.0014048 | 110.9284 | -11.965 | 114.9167 | 0.91132 | -0.098298 | 0.91132 | -0.098298
31.72 | -24.4884 | 0.33535 | 0.072658 | 123.3336 | 98.8452 | -0.6112 | -0.0050213 | 111.0894 | -12.2442 | 115.1708 | 0.91265 | -0.10059 | 0.91265 | -0.10059
31.74 | -25.0202 | 0.33515 | 0.070854 | 123.4234 | 98.4032 | -0.701 | -0.005759 | 110.9133 | -12.5101 | 115.0833 | 0.9112 | -0.10278 | 0.9112 | -0.10278
31.76 | -24.8606 | 0.33515 | 0.070132 | 122.8583 | 97.9977 | -0.1359 | -0.0011165 | 110.428 | -12.4303 | 114.5714 | 0.90721 | -0.10212 | 0.90721 | -0.10212
31.78 | -24.4884 | 0.33515 | 0.069916 | 122.0953 | 97.6069 | 0.6271 | 0.0051519 | 109.8511 | -12.2442 | 113.9325 | 0.90247 | -0.10059 | 0.90247 | -0.10059
31.8 | -24.0896 | 0.33496 | 0.069772 | 121.1157 | 97.0261 | 0.6067 | 0.0049843 | 109.0709 | -12.0448 | 113.0858 | 0.89606 | -0.098953 | 0.89606 | -0.098953
31.82 | -23.1855 | 0.33496 | 0.070204 | 120.6384 | 97.4529 | 1.084 | 0.0089055 | 109.0456 | -11.5928 | 112.9099 | 0.89586 | -0.095239 | 0.89586 | -0.095239
31.84 | -21.9093 | 0.33573 | 0.071792 | 119.5024 | 97.5931 | 2.22 | 0.018238 | 108.5478 | -10.9546 | 112.1993 | 0.89176 | -0.089997 | 0.89176 | -0.089997
31.86 | -19.4897 | 0.33573 | 0.074534 | 118.0581 | 98.5684 | 3.6643 | 0.030104 | 108.3133 | -9.7448 | 111.5615 | 0.88984 | -0.080058 | 0.88984 | -0.080058
31.88 | -17.4689 | 0.33573 | 0.076842 | 116.8679 | 99.399 | 4.8545 | 0.039882 | 108.1334 | -8.7345 | 111.0449 | 0.88836 | -0.071757 | 0.88836 | -0.071757
31.9 | -15.1557 | 0.3365 | 0.078935 | 116.0568 | 100.9011 | 5.6656 | 0.046545 | 108.479 | -7.5778 | 111.0049 | 0.8912 | -0.062255 | 0.8912 | -0.062255
31.92 | -12.098 | 0.3365 | 0.082037 | 114.285 | 102.187 | 7.4374 | 0.061101 | 108.236 | -6.049 | 110.2523 | 0.8892 | -0.049695 | 0.8892 | -0.049695
31.94 | -9.3593 | 0.33784 | 0.085284 | 113.129 | 103.7697 | 8.5934 | 0.070598 | 108.4494 | -4.6796 | 110.0092 | 0.89096 | -0.038445 | 0.89096 | -0.038445
31.96 | -6.3016 | 0.33784 | 0.089181 | 111.7629 | 105.4613 | 9.9595 | 0.081821 | 108.6121 | -3.1508 | 109.6624 | 0.89229 | -0.025885 | 0.89229 | -0.025885
31.98 | -3.2173 | 0.33784 | 0.093005 | 110.1005 | 106.8832 | 11.6219 | 0.095479 | 108.4919 | -1.6086 | 109.0281 | 0.89131 | -0.013216 | 0.89131 | -0.013216
32 | -0.079767 | 0.33938 | 0.097334 | 107.9906 | 107.9108 | 12.7318 | 0.1046 | 107.9507 | -0.039883 | 107.964 | 0.88686 | -0.00032766 | 0.88686 | -0.00032766
32.02 | 3.1641 | 0.33938 | 0.1021 | 106.2932 | 109.4573 | 14.4292 | 0.11854 | 107.8752 | 1.582 | 107.3479 | 0.88624 | 0.012997 | 0.88624 | 0.012997
32.04 | 6.3548 | 0.33938 | 0.107 | 104.8575 | 111.2123 | 15.8649 | 0.13034 | 108.0349 | 3.1774 | 106.9758 | 0.88755 | 0.026103 | 0.88755 | 0.026103
32.06 | 9.0934 | 0.34206 | 0.11169 | 103.8466 | 112.94 | 16.8758 | 0.13864 | 108.3933 | 4.5467 | 106.8777 | 0.8905 | 0.037353 | 0.8905 | 0.037353
32.08 | 12.0182 | 0.34206 | 0.11566 | 102.8661 | 114.8843 | 17.8563 | 0.1467 | 108.8752 | 6.0091 | 106.8722 | 0.89445 | 0.049367 | 0.89445 | 0.049367
32.1 | 14.5441 | 0.3436 | 0.12049 | 101.8425 | 116.3866 | 18.8799 | 0.15511 | 109.1146 | 7.2721 | 106.6905 | 0.89642 | 0.059743 | 0.89642 | 0.059743
32.12 | 17.0169 | 0.3436 | 0.12475 | 100.8557 | 117.8726 | 19.8667 | 0.16321 | 109.3642 | 8.5085 | 106.528 | 0.89847 | 0.0699 | 0.89847 | 0.0699
32.14 | 19.0908 | 0.3436 | 0.12771 | 100.7598 | 119.8506 | 19.9626 | 0.164 | 110.3052 | 9.5454 | 107.1234 | 0.9062 | 0.07842 | 0.9062 | 0.07842
32.16 | 20.9521 | 0.34551 | 0.13139 | 99.9298 | 120.8819 | 20.7926 | 0.17082 | 110.4058 | 10.476 | 106.9138 | 0.90703 | 0.086065 | 0.90703 | 0.086065
32.18 | 22.4942 | 0.34551 | 0.13493 | 99.3875 | 121.8817 | 21.3349 | 0.17528 | 110.6346 | 11.2471 | 106.8856 | 0.90891 | 0.0924 | 0.90891 | 0.0924
32.2 | 23.8768 | 0.34551 | 0.13752 | 99.0351 | 122.9119 | 21.6873 | 0.17817 | 110.9735 | 11.9384 | 106.994 | 0.91169 | 0.098079 | 0.91169 | 0.098079
32.22 | 24.4352 | 0.34686 | 0.13969 | 98.799 | 123.2342 | 21.9234 | 0.18011 | 111.0166 | 12.2176 | 106.9441 | 0.91205 | 0.10037 | 0.91205 | 0.10037
32.24 | 24.7809 | 0.34686 | 0.1412 | 99.187 | 123.9679 | 21.5354 | 0.17692 | 111.5774 | 12.3904 | 107.4473 | 0.91665 | 0.10179 | 0.91665 | 0.10179
32.26 | 24.4618 | 0.3482 | 0.14171 | 99.3099 | 123.7717 | 21.4125 | 0.17591 | 111.5408 | 12.2309 | 107.4638 | 0.91635 | 0.10048 | 0.91635 | 0.10048
32.28 | 24.0364 | 0.3482 | 0.14185 | 99.8387 | 123.8751 | 20.8837 | 0.17157 | 111.8569 | 12.0182 | 107.8508 | 0.91895 | 0.098734 | 0.91895 | 0.098734
32.3 | 23.2653 | 0.3482 | 0.14192 | 99.864 | 123.1293 | 20.8584 | 0.17136 | 111.4967 | 11.6327 | 107.6191 | 0.91599 | 0.095567 | 0.91599 | 0.095567
32.32 | 23.026 | 0.34878 | 0.14192 | 100.3416 | 123.3676 | 20.3808 | 0.16744 | 111.8546 | 11.513 | 108.0169 | 0.91893 | 0.094584 | 0.91893 | 0.094584
32.34 | 21.989 | 0.34878 | 0.14063 | 100.97 | 122.959 | 19.7524 | 0.16227 | 111.9645 | 10.9945 | 108.2997 | 0.91983 | 0.090325 | 0.91983 | 0.090325
32.36 | 19.729 | 0.34916 | 0.13774 | 102.5057 | 122.2347 | 18.2167 | 0.14966 | 112.3702 | 9.8645 | 109.082 | 0.92317 | 0.081041 | 0.92317 | 0.081041
32.38 | 16.9106 | 0.34916 | 0.13543 | 103.3599 | 120.2705 | 17.3625 | 0.14264 | 111.8152 | 8.4553 | 108.9968 | 0.91861 | 0.069464 | 0.91861 | 0.069464
32.4 | 13.3742 | 0.34916 | 0.1342 | 103.9241 | 117.2983 | 16.7983 | 0.13801 | 110.6112 | 6.6871 | 108.3822 | 0.90872 | 0.054937 | 0.90872 | 0.054937
32.42 | 11.9916 | 0.34878 | 0.13312 | 105.6849 | 117.6765 | 16.0375 | 0.13175 | 111.6807 | 5.9958 | 109.6821 | 0.9175 | 0.049258 | 0.9175 | 0.049258
32.44 | 10.5824 | 0.34878 | 0.13009 | 107.1541 | 117.7365 | 14.5683 | 0.11968 | 112.4453 | 5.2912 | 110.6816 | 0.92378 | 0.043469 | 0.92378 | 0.043469
32.46 | 7.0727 | 0.34878 | 0.12511 | 109.4979 | 116.5706 | 12.2245 | 0.10043 | 113.0342 | 3.5363 | 111.8555 | 0.92862 | 0.029052 | 0.92862 | 0.029052
32.48 | 2.8716 | 0.34801 | 0.12042 | 111.3195 | 114.1911 | 10.4029 | 0.085464 | 112.7553 | 1.4358 | 112.2767 | 0.92633 | 0.011796 | 0.92633 | 0.011796
32.5 | 0.026589 | 0.34801 | 0.1166 | 112.5591 | 112.5857 | 9.1633 | 0.07528 | 112.5724 | 0.013294 | 112.568 | 0.92483 | 0.00010922 | 0.92483 | 0.00010922
32.52 | -2.8982 | 0.34762 | 0.11364 | 113.3165 | 110.4183 | 8.4059 | 0.069058 | 111.8674 | -1.4491 | 112.3504 | 0.91904 | -0.011905 | 0.91904 | -0.011905
32.54 | -5.9559 | 0.34762 | 0.10967 | 114.845 | 108.8891 | 6.8774 | 0.056501 | 111.867 | -2.978 | 112.8597 | 0.91903 | -0.024465 | 0.91903 | -0.024465
32.56 | -8.8009 | 0.34762 | 0.10534 | 116.0637 | 107.2628 | 5.6587 | 0.046489 | 111.6632 | -4.4005 | 113.1301 | 0.91736 | -0.036152 | 0.91736 | -0.036152
32.58 | -11.2205 | 0.34628 | 0.10166 | 117.0092 | 105.7887 | 4.7132 | 0.038721 | 111.3989 | -5.6103 | 113.269 | 0.91519 | -0.046091 | 0.91519 | -0.046091
32.6 | -13.7996 | 0.34628 | 0.096684 | 118.5032 | 104.7036 | 3.2192 | 0.026447 | 111.6034 | -6.8998 | 113.9033 | 0.91687 | -0.056685 | 0.91687 | -0.056685
32.62 | -17.0967 | 0.34628 | 0.090912 | 120.1092 | 103.0125 | 1.6132 | 0.013253 | 111.5609 | -8.5483 | 114.4103 | 0.91652 | -0.070228 | 0.91652 | -0.070228
32.64 | -19.3567 | 0.34532 | 0.086655 | 121.0253 | 101.6686 | 0.6971 | 0.005727 | 111.3469 | -9.6784 | 114.5731 | 0.91476 | -0.079512 | 0.91476 | -0.079512
32.66 | -20.9521 | 0.34532 | 0.083264 | 121.4729 | 100.5208 | 0.2495 | 0.0020497 | 110.9969 | -10.476 | 114.4889 | 0.91189 | -0.086065 | 0.91189 | -0.086065
32.68 | -22.7069 | 0.34456 | 0.079873 | 122.8867 | 100.1798 | -0.1643 | -0.0013498 | 111.5332 | -11.3535 | 115.3177 | 0.91629 | -0.093273 | 0.91629 | -0.093273
32.7 | -23.8503 | 0.34456 | 0.07742 | 123.1121 | 99.2618 | -0.3897 | -0.0032015 | 111.187 | -11.9251 | 115.162 | 0.91345 | -0.09797 | 0.91345 | -0.09797
32.72 | -24.5682 | 0.34456 | 0.075472 | 123.2402 | 98.672 | -0.5178 | -0.0042539 | 110.9561 | -12.2841 | 115.0508 | 0.91155 | -0.10092 | 0.91155 | -0.10092
32.74 | -24.7543 | 0.34417 | 0.07374 | 122.2457 | 97.4914 | -0.5233 | -0.0042991 | 109.8686 | -12.3771 | 113.9943 | 0.90262 | -0.10168 | 0.90262 | -0.10168
32.76 | -24.8606 | 0.34417 | 0.073018 | 121.7066 | 96.846 | 0.0158 | 0.0001298 | 109.2763 | -12.4303 | 113.4197 | 0.89775 | -0.10212 | 0.89775 | -0.10212
32.78 | -24.2225 | 0.34417 | 0.072802 | 121.1766 | 96.9541 | 0.5458 | 0.004484 | 109.0653 | -12.1113 | 113.1024 | 0.89602 | -0.099499 | 0.89602 | -0.099499
32.8 | -24.063 | 0.34417 | 0.072658 | 121.0438 | 96.9808 | 0.6786 | 0.005575 | 109.0123 | -12.0315 | 113.0228 | 0.89558 | -0.098844 | 0.89558 | -0.098844
32.82 | -22.9728 | 0.34417 | 0.073018 | 120.609 | 97.6362 | 1.1134 | 0.009147 | 109.1226 | -11.4864 | 112.9514 | 0.89649 | -0.094366 | 0.89649 | -0.094366
32.84 | -21.9624 | 0.34475 | 0.074389 | 119.7077 | 97.7453 | 2.0147 | 0.016552 | 108.7265 | -10.9812 | 112.3869 | 0.89323 | -0.090215 | 0.89323 | -0.090215
32.86 | -19.6226 | 0.34475 | 0.077131 | 118.5205 | 98.8979 | 3.2019 | 0.026305 | 108.7092 | -9.8113 | 111.9796 | 0.89309 | -0.080604 | 0.89309 | -0.080604
32.88 | -17.2562 | 0.34475 | 0.079512 | 116.8235 | 99.5673 | 4.8989 | 0.040246 | 108.1954 | -8.6281 | 111.0714 | 0.88887 | -0.070883 | 0.88887 | -0.070883
32.9 | -14.81 | 0.3459 | 0.081893 | 115.8632 | 101.0532 | 5.8592 | 0.048136 | 108.4582 | -7.405 | 110.9265 | 0.89103 | -0.060835 | 0.89103 | -0.060835
32.92 | -12.0448 | 0.3459 | 0.084851 | 114.4849 | 102.4401 | 7.2375 | 0.059459 | 108.4625 | -6.0224 | 110.47 | 0.89106 | -0.049476 | 0.89106 | -0.049476
32.94 | -9.2529 | 0.3459 | 0.088315 | 113.1664 | 103.9135 | 8.556 | 0.070291 | 108.5399 | -4.6265 | 110.0821 | 0.8917 | -0.038008 | 0.8917 | -0.038008
32.96 | -6.1686 | 0.34743 | 0.09185 | 111.7254 | 105.5568 | 9.997 | 0.08213 | 108.6411 | -3.0843 | 109.6692 | 0.89253 | -0.025339 | 0.89253 | -0.025339
32.98 | -3.43 | 0.34743 | 0.095963 | 110.4293 | 106.9993 | 11.2931 | 0.092777 | 108.7143 | -1.715 | 109.286 | 0.89313 | -0.014089 | 0.89313 | -0.014089
33 | 0.13294 | 0.34858 | 0.10051 | 108.7877 | 108.9206 | 12.9347 | 0.10626 | 108.8542 | 0.066472 | 108.832 | 0.89428 | 0.0005461 | 0.89428 | 0.0005461
33.02 | 2.9248 | 0.34858 | 0.10505 | 107.8138 | 110.7386 | 13.9086 | 0.11426 | 109.2762 | 1.4624 | 108.7887 | 0.89775 | 0.012014 | 0.89775 | 0.012014
33.04 | 5.9825 | 0.34858 | 0.10974 | 106.3475 | 112.33 | 15.3749 | 0.12631 | 109.3388 | 2.9913 | 108.3417 | 0.89826 | 0.024574 | 0.89826 | 0.024574
33.06 | 8.9871 | 0.35089 | 0.11415 | 104.2924 | 113.2795 | 16.43 | 0.13498 | 108.7859 | 4.4935 | 107.2881 | 0.89372 | 0.036916 | 0.89372 | 0.036916
33.08 | 11.8055 | 0.35089 | 0.11869 | 103.1373 | 114.9428 | 17.5851 | 0.14447 | 109.04 | 5.9027 | 107.0725 | 0.89581 | 0.048493 | 0.89581 | 0.048493
33.1 | 14.7834 | 0.353 | 0.12353 | 101.9071 | 116.6905 | 18.8153 | 0.15458 | 109.2988 | 7.3917 | 106.8349 | 0.89794 | 0.060726 | 0.89794 | 0.060726
33.12 | 16.8308 | 0.353 | 0.12692 | 101.4097 | 118.2405 | 19.3127 | 0.15866 | 109.8251 | 8.4154 | 107.02 | 0.90226 | 0.069136 | 0.90226 | 0.069136
33.14 | 19.3301 | 0.353 | 0.13067 | 100.6736 | 120.0037 | 20.0488 | 0.16471 | 110.3387 | 9.6651 | 107.117 | 0.90648 | 0.079403 | 0.90648 | 0.079403
33.16 | 21.0584 | 0.35453 | 0.13442 | 99.9433 | 121.0017 | 20.7791 | 0.17071 | 110.4725 | 10.5292 | 106.9628 | 0.90758 | 0.086502 | 0.90758 | 0.086502
33.18 | 22.6538 | 0.35453 | 0.13752 | 99.4954 | 122.1492 | 21.227 | 0.17439 | 110.8223 | 11.3269 | 107.0467 | 0.91045 | 0.093055 | 0.91045 | 0.093055
33.2 | 24.063 | 0.35453 | 0.14019 | 99.2283 | 123.2913 | 21.4941 | 0.17658 | 111.2598 | 12.0315 | 107.2493 | 0.91405 | 0.098844 | 0.91405 | 0.098844
33.22 | 24.3023 | 0.35587 | 0.14221 | 99.1131 | 123.4154 | 21.6093 | 0.17753 | 111.2642 | 12.1511 | 107.2139 | 0.91408 | 0.099827 | 0.91408 | 0.099827
33.24 | 24.7543 | 0.35587 | 0.14373 | 99.2688 | 124.0231 | 21.4536 | 0.17625 | 111.6459 | 12.3771 | 107.5202 | 0.91722 | 0.10168 | 0.91722 | 0.10168
33.26 | 24.7809 | 0.35703 | 0.14438 | 99.5129 | 124.2938 | 21.2095 | 0.17424 | 111.9033 | 12.3904 | 107.7732 | 0.91933 | 0.10179 | 0.91933 | 0.10179
33.28 | 23.7439 | 0.35703 | 0.14459 | 100.0084 | 123.7523 | 20.714 | 0.17017 | 111.8804 | 11.872 | 107.923 | 0.91914 | 0.097533 | 0.91914 | 0.097533
33.3 | 23.6907 | 0.35703 | 0.14467 | 100.1486 | 123.8393 | 20.5738 | 0.16902 | 111.994 | 11.8454 | 108.0455 | 0.92008 | 0.097315 | 0.92008 | 0.097315
33.32 | 23.1324 | 0.35779 | 0.14467 | 100.3023 | 123.4347 | 20.4201 | 0.16776 | 111.8685 | 11.5662 | 108.0131 | 0.91905 | 0.095021 | 0.91905 | 0.095021
33.34 | 22.2549 | 0.35779 | 0.14322 | 101.3525 | 123.6074 | 19.3699 | 0.15913 | 112.48 | 11.1275 | 108.7708 | 0.92407 | 0.091417 | 0.92407 | 0.091417
33.36 | 19.3567 | 0.35779 | 0.14012 | 102.6989 | 122.0556 | 18.0235 | 0.14807 | 112.3773 | 9.6784 | 109.1511 | 0.92323 | 0.079512 | 0.92323 | 0.079512
33.38 | 17.1233 | 0.35818 | 0.13824 | 103.4675 | 120.5908 | 17.2549 | 0.14176 | 112.0291 | 8.5616 | 109.1753 | 0.92037 | 0.070337 | 0.92037 | 0.070337
33.4 | 14.2251 | 0.35818 | 0.1368 | 104.07 | 118.2951 | 16.6524 | 0.13681 | 111.1825 | 7.1125 | 108.8117 | 0.91341 | 0.058432 | 0.91341 | 0.058432
33.42 | 12.4436 | 0.35798 | 0.13557 | 105.9252 | 118.3688 | 15.7972 | 0.12978 | 112.147 | 6.2218 | 110.0731 | 0.92133 | 0.051115 | 0.92133 | 0.051115
33.44 | 10.3963 | 0.35798 | 0.13254 | 107.2883 | 117.6846 | 14.4341 | 0.11858 | 112.4864 | 5.1981 | 110.7537 | 0.92412 | 0.042705 | 0.92412 | 0.042705
33.46 | 6.6206 | 0.35798 | 0.12814 | 109.488 | 116.1086 | 12.2344 | 0.10051 | 112.7983 | 3.3103 | 111.6949 | 0.92668 | 0.027196 | 0.92668 | 0.027196
33.48 | 3.2438 | 0.35703 | 0.12316 | 111.3792 | 114.623 | 10.3432 | 0.084974 | 113.0011 | 1.6219 | 112.4605 | 0.92835 | 0.013325 | 0.92835 | 0.013325
33.5 | 0.18612 | 0.35703 | 0.11927 | 112.6723 | 112.8584 | 9.0501 | 0.07435 | 112.7654 | 0.093061 | 112.7343 | 0.92641 | 0.00076454 | 0.92641 | 0.00076454
33.52 | -3.2173 | 0.35626 | 0.11544 | 113.7402 | 110.5229 | 7.9822 | 0.065577 | 112.1316 | -1.6086 | 112.6678 | 0.92121 | -0.013216 | 0.92121 | -0.013216
33.54 | -5.69 | 0.35626 | 0.11213 | 114.8229 | 109.1329 | 6.8995 | 0.056682 | 111.9779 | -2.845 | 112.9262 | 0.91994 | -0.023373 | 0.91994 | -0.023373
33.56 | -8.7478 | 0.35626 | 0.10794 | 116.0649 | 107.3171 | 5.6575 | 0.046479 | 111.691 | -4.3739 | 113.149 | 0.91759 | -0.035933 | 0.91759 | -0.035933
33.58 | -11.1142 | 0.3553 | 0.10361 | 117.2816 | 106.1674 | 4.4408 | 0.036483 | 111.7245 | -5.5571 | 113.5769 | 0.91786 | -0.045654 | 0.91786 | -0.045654
33.6 | -13.906 | 0.3553 | 0.099571 | 118.5414 | 104.6354 | 3.181 | 0.026133 | 111.5884 | -6.953 | 113.9061 | 0.91674 | -0.057122 | 0.91674 | -0.057122
33.62 | -16.6978 | 0.3553 | 0.094159 | 120.0079 | 103.3101 | 1.7145 | 0.014085 | 111.659 | -8.3489 | 114.442 | 0.91732 | -0.06859 | 0.91732 | -0.06859
33.64 | -19.4099 | 0.35434 | 0.089253 | 121.1138 | 101.7039 | 0.6086 | 0.0049999 | 111.4088 | -9.705 | 114.6438 | 0.91527 | -0.07973 | 0.91527 | -0.07973
33.66 | -21.085 | 0.35434 | 0.085573 | 121.4346 | 100.3496 | 0.2878 | 0.0023644 | 110.8921 | -10.5425 | 114.4063 | 0.91102 | -0.086611 | 0.91102 | -0.086611
33.68 | -22.4145 | 0.35357 | 0.082687 | 123.183 | 100.7685 | -0.4606 | -0.003784 | 111.9758 | -11.2072 | 115.7115 | 0.91993 | -0.092072 | 0.91993 | -0.092072
33.7 | -23.6641 | 0.35357 | 0.079945 | 123.2808 | 99.6167 | -0.5584 | -0.0045875 | 111.4487 | -11.8321 | 115.3928 | 0.9156 | -0.097205 | 0.9156 | -0.097205
33.72 | -24.5948 | 0.35357 | 0.077853 | 123.2999 | 98.7051 | -0.5775 | -0.0047444 | 111.0025 | -12.2974 | 115.1016 | 0.91193 | -0.10103 | 0.91193 | -0.10103
33.74 | -25.2329 | 0.35319 | 0.076193 | 123.4248 | 98.1919 | -0.7024 | -0.0057705 | 110.8084 | -12.6164 | 115.0138 | 0.91034 | -0.10365 | 0.91034 | -0.10365
33.76 | -24.4618 | 0.35319 | 0.075832 | 122.6802 | 98.2184 | 0.0422 | 0.00034669 | 110.4493 | -12.2309 | 114.5263 | 0.90739 | -0.10048 | 0.90739 | -0.10048
33.78 | -24.2225 | 0.35319 | 0.075544 | 121.6064 | 97.3839 | 0.116 | 0.00095299 | 109.4951 | -12.1113 | 113.5322 | 0.89955 | -0.099499 | 0.89955 | -0.099499
33.8 | -23.9566 | 0.35319 | 0.075399 | 121.0524 | 97.0958 | 0.67 | 0.0055043 | 109.0741 | -11.9783 | 113.0669 | 0.89609 | -0.098407 | 0.89609 | -0.098407
33.82 | -23.8237 | 0.35319 | 0.075544 | 120.7616 | 96.9379 | 0.9608 | 0.0078934 | 108.8498 | -11.9118 | 112.8204 | 0.89425 | -0.097861 | 0.89425 | -0.097861
33.84 | -21.7497 | 0.35376 | 0.077059 | 119.8054 | 98.0557 | 1.917 | 0.015749 | 108.9305 | -10.8749 | 112.5555 | 0.89491 | -0.089342 | 0.89491 | -0.089342
33.86 | -19.7024 | 0.35376 | 0.079512 | 118.5801 | 98.8777 | 3.1423 | 0.025815 | 108.7289 | -9.8512 | 112.0126 | 0.89325 | -0.080932 | 0.89325 | -0.080932
33.88 | -17.2296 | 0.35376 | 0.08211 | 117.139 | 99.9094 | 4.5834 | 0.037655 | 108.5242 | -8.6148 | 111.3958 | 0.89157 | -0.070774 | 0.89157 | -0.070774
33.9 | -15.0759 | 0.35453 | 0.084491 | 116.063 | 100.9871 | 5.6594 | 0.046494 | 108.525 | -7.538 | 111.0377 | 0.89158 | -0.061927 | 0.89158 | -0.061927
33.92 | -12.1245 | 0.35453 | 0.087665 | 114.5955 | 102.471 | 7.1269 | 0.05855 | 108.5332 | -6.0623 | 110.554 | 0.89165 | -0.049804 | 0.89165 | -0.049804
33.94 | -9.2795 | 0.35587 | 0.090912 | 113.1924 | 103.9129 | 8.53 | 0.070077 | 108.5526 | -4.6398 | 110.0992 | 0.8918 | -0.038118 | 0.8918 | -0.038118
33.96 | -6.2484 | 0.35587 | 0.094592 | 111.7782 | 105.5298 | 9.9442 | 0.081696 | 108.654 | -3.1242 | 109.6954 | 0.89264 | -0.025667 | 0.89264 | -0.025667
33.98 | -3.0577 | 0.35587 | 0.098705 | 110.588 | 107.5303 | 11.1344 | 0.091474 | 109.0591 | -1.5289 | 109.5688 | 0.89597 | -0.01256 | 0.89597 | -0.01256
34 | -0.10636 | 0.3576 | 0.10332 | 108.692 | 108.5856 | 13.0304 | 0.10705 | 108.6388 | -0.053178 | 108.6565 | 0.89251 | -0.00043688 | 0.89251 | -0.00043688
34.02 | 2.8982 | 0.3576 | 0.10772 | 107.1191 | 110.0173 | 14.6033 | 0.11997 | 108.5682 | 1.4491 | 108.0852 | 0.89193 | 0.011905 | 0.89193 | 0.011905
34.04 | 6.275 | 0.35971 | 0.11241 | 105.2024 | 111.4774 | 15.52 | 0.1275 | 108.3399 | 3.1375 | 107.2941 | 0.89006 | 0.025776 | 0.89006 | 0.025776
34.06 | 8.6946 | 0.35971 | 0.11667 | 104.1929 | 112.8875 | 16.5295 | 0.1358 | 108.5402 | 4.3473 | 107.0911 | 0.8917 | 0.035715 | 0.8917 | 0.035715
34.08 | 11.9384 | 0.35971 | 0.12143 | 103.101 | 115.0394 | 17.6214 | 0.14477 | 109.0702 | 5.9692 | 107.0805 | 0.89606 | 0.04904 | 0.89606 | 0.04904
34.1 | 14.6239 | 0.36163 | 0.12562 | 102.079 | 116.7029 | 18.6434 | 0.15316 | 109.391 | 7.312 | 106.9536 | 0.89869 | 0.060071 | 0.89869 | 0.060071
34.12 | 16.751 | 0.36163 | 0.1293 | 101.7254 | 118.4764 | 18.997 | 0.15607 | 110.1009 | 8.3755 | 107.3091 | 0.90452 | 0.068808 | 0.90452 | 0.068808
34.14 | 19.1972 | 0.36163 | 0.13348 | 100.381 | 119.5782 | 20.3414 | 0.16711 | 109.9796 | 9.5986 | 106.7801 | 0.90353 | 0.078856 | 0.90353 | 0.078856
34.16 | 20.9521 | 0.36278 | 0.13709 | 100.2612 | 121.2133 | 20.4612 | 0.1681 | 110.7372 | 10.476 | 107.2452 | 0.90975 | 0.086065 | 0.90975 | 0.086065
34.18 | 22.3613 | 0.36278 | 0.14005 | 99.631 | 121.9923 | 21.0914 | 0.17327 | 110.8116 | 11.1806 | 107.0848 | 0.91036 | 0.091854 | 0.91036 | 0.091854
34.2 | 23.5578 | 0.36451 | 0.14265 | 99.4666 | 123.0244 | 21.2558 | 0.17463 | 111.2455 | 11.7789 | 107.3192 | 0.91393 | 0.096768 | 0.91393 | 0.096768
34.22 | 24.6745 | 0.36451 | 0.14503 | 99.2831 | 123.9576 | 21.4393 | 0.17613 | 111.6204 | 12.3373 | 107.5079 | 0.91701 | 0.10136 | 0.91701 | 0.10136
34.24 | 24.7543 | 0.36451 | 0.14661 | 99.1844 | 123.9387 | 21.538 | 0.17694 | 111.5615 | 12.3771 | 107.4358 | 0.91652 | 0.10168 | 0.91652 | 0.10168
34.26 | 24.515 | 0.36585 | 0.14719 | 99.5799 | 124.0949 | 21.1425 | 0.17369 | 111.8374 | 12.2575 | 107.7516 | 0.91879 | 0.1007 | 0.91879 | 0.1007
34.28 | 23.8237 | 0.36585 | 0.14734 | 100.0059 | 123.8296 | 20.7165 | 0.17019 | 111.9177 | 11.9118 | 107.9471 | 0.91945 | 0.097861 | 0.91945 | 0.097861
34.3 | 23.2121 | 0.36585 | 0.14748 | 100.2715 | 123.4836 | 20.4509 | 0.16801 | 111.8776 | 11.6061 | 108.0089 | 0.91912 | 0.095349 | 0.91912 | 0.095349
34.32 | 22.8665 | 0.36643 | 0.14748 | 100.2167 | 123.0832 | 20.5057 | 0.16846 | 111.6499 | 11.4332 | 107.8389 | 0.91725 | 0.093929 | 0.91725 | 0.093929
34.34 | 22.3347 | 0.36643 | 0.1464 | 100.9166 | 123.2513 | 19.8058 | 0.16271 | 112.0839 | 11.1673 | 108.3615 | 0.92082 | 0.091744 | 0.92082 | 0.091744
34.36 | 19.7556 | 0.367 | 0.14315 | 102.6318 | 122.3874 | 18.0906 | 0.14862 | 112.5096 | 9.8778 | 109.217 | 0.92431 | 0.08115 | 0.92431 | 0.08115
34.38 | 16.4054 | 0.367 | 0.14171 | 103.4864 | 119.8918 | 17.236 | 0.1416 | 111.6891 | 8.2027 | 108.9549 | 0.91757 | 0.067388 | 0.91757 | 0.067388
34.4 | 15.2089 | 0.367 | 0.14041 | 104.1095 | 119.3184 | 16.6129 | 0.13648 | 111.7139 | 7.6044 | 109.1791 | 0.91778 | 0.062474 | 0.91778 | 0.062474
34.42 | 12.3373 | 0.36681 | 0.13846 | 105.9854 | 118.3227 | 15.737 | 0.12929 | 112.154 | 6.1686 | 110.0978 | 0.92139 | 0.050678 | 0.92139 | 0.050678
34.44 | 9.8113 | 0.36681 | 0.13529 | 107.6779 | 117.4892 | 14.0445 | 0.11538 | 112.5836 | 4.9057 | 110.9483 | 0.92492 | 0.040302 | 0.92492 | 0.040302
34.46 | 6.7802 | 0.36681 | 0.13074 | 109.544 | 116.3242 | 12.1784 | 0.10005 | 112.9341 | 3.3901 | 111.8041 | 0.9278 | 0.027851 | 0.9278 | 0.027851
34.48 | 3.5363 | 0.36604 | 0.12627 | 111.0596 | 114.5959 | 10.6628 | 0.087599 | 112.8278 | 1.7682 | 112.2384 | 0.92693 | 0.014526 | 0.92693 | 0.014526
34.5 | -0.10636 | 0.36604 | 0.12158 | 112.9048 | 112.7984 | 8.8176 | 0.07244 | 112.8516 | -0.053178 | 112.8693 | 0.92712 | -0.00043688 | 0.92712 | -0.00043688
34.52 | -2.978 | 0.36489 | 0.11797 | 113.9752 | 110.9972 | 7.7472 | 0.063646 | 112.4862 | -1.489 | 112.9825 | 0.92412 | -0.012233 | 0.92412 | -0.012233
34.54 | -5.823 | 0.36489 | 0.11429 | 115.1698 | 109.3468 | 6.5526 | 0.053832 | 112.2583 | -2.9115 | 113.2288 | 0.92225 | -0.023919 | 0.92225 | -0.023919
34.56 | -8.2957 | 0.36489 | 0.11075 | 116.1829 | 107.8872 | 5.5395 | 0.045509 | 112.035 | -4.1479 | 113.4177 | 0.92041 | -0.034076 | 0.92041 | -0.034076
34.58 | -11.6991 | 0.36412 | 0.10657 | 117.5626 | 105.8635 | 4.1598 | 0.034174 | 111.713 | -5.8496 | 113.6629 | 0.91777 | -0.048057 | 0.91777 | -0.048057
34.6 | -14.5707 | 0.36412 | 0.10188 | 118.8785 | 104.3078 | 2.8439 | 0.023364 | 111.5931 | -7.2854 | 114.0216 | 0.91678 | -0.059852 | 0.91678 | -0.059852
34.62 | -16.6978 | 0.36412 | 0.097117 | 120.0876 | 103.3898 | 1.6348 | 0.013431 | 111.7387 | -8.3489 | 114.5217 | 0.91798 | -0.06859 | 0.91798 | -0.06859
34.64 | -19.3301 | 0.36297 | 0.091995 | 122.1895 | 102.8594 | 0.5329 | 0.004378 | 112.5244 | -9.6651 | 115.7461 | 0.92443 | -0.079403 | 0.92443 | -0.079403
34.66 | -21.1116 | 0.36297 | 0.088459 | 123.0231 | 101.9115 | -0.3007 | -0.0024704 | 112.4673 | -10.5558 | 115.9859 | 0.92397 | -0.08672 | 0.92397 | -0.08672
34.68 | -22.8931 | 0.3624 | 0.08514 | 123.5267 | 100.6336 | -0.8043 | -0.0066077 | 112.0802 | -11.4465 | 115.8957 | 0.92079 | -0.094038 | 0.92079 | -0.094038
34.7 | -23.6641 | 0.3624 | 0.082615 | 123.5328 | 99.8687 | -0.8104 | -0.0066578 | 111.7007 | -11.8321 | 115.6448 | 0.91767 | -0.097205 | 0.91767 | -0.097205
34.72 | -24.5682 | 0.3624 | 0.080378 | 123.7781 | 99.2099 | -1.0557 | -0.008673 | 111.494 | -12.2841 | 115.5887 | 0.91597 | -0.10092 | 0.91597 | -0.10092
34.74 | -24.7543 | 0.36201 | 0.078863 | 123.4326 | 98.6783 | -0.7102 | -0.0058346 | 111.0555 | -12.3771 | 115.1812 | 0.91237 | -0.10168 | 0.91237 | -0.10168
34.76 | -25.2861 | 0.36201 | 0.078213 | 123.0219 | 97.7358 | -0.2995 | -0.0024605 | 110.3789 | -12.643 | 114.5932 | 0.90681 | -0.10387 | 0.90681 | -0.10387
34.78 | -24.6745 | 0.36182 | 0.077925 | 122.0581 | 97.3836 | -0.3357 | -0.0027579 | 109.7208 | -12.3373 | 113.8333 | 0.9014 | -0.10136 | 0.9014 | -0.10136
34.8 | -24.1427 | 0.36182 | 0.077925 | 121.3941 | 97.2514 | 0.3283 | 0.0026971 | 109.3227 | -12.0714 | 113.3465 | 0.89813 | -0.099171 | 0.89813 | -0.099171
34.82 | -23.9832 | 0.36182 | 0.07843 | 120.8997 | 96.9165 | 0.8227 | 0.0067588 | 108.9081 | -11.9916 | 112.9053 | 0.89473 | -0.098516 | 0.89473 | -0.098516
34.84 | -21.8295 | 0.3624 | 0.080017 | 120.22 | 98.3905 | 1.5024 | 0.012343 | 109.3052 | -10.9148 | 112.9435 | 0.89799 | -0.089669 | 0.89799 | -0.089669
34.86 | -19.4365 | 0.3624 | 0.082326 | 118.6337 | 99.1972 | 3.0887 | 0.025375 | 108.9155 | -9.7182 | 112.1549 | 0.89479 | -0.079839 | 0.89479 | -0.079839
34.88 | -17.203 | 0.3624 | 0.084779 | 117.5062 | 100.3032 | 4.2162 | 0.034638 | 108.9047 | -8.6015 | 111.7719 | 0.8947 | -0.070665 | 0.8947 | -0.070665
34.9 | -14.81 | 0.36374 | 0.087449 | 116.0604 | 101.2504 | 5.662 | 0.046516 | 108.6554 | -7.405 | 111.1237 | 0.89265 | -0.060835 | 0.89265 | -0.060835
34.92 | -12.1777 | 0.36374 | 0.090191 | 115.0622 | 102.8845 | 6.6602 | 0.054716 | 108.9733 | -6.0889 | 111.003 | 0.89526 | -0.050023 | 0.89526 | -0.050023
34.94 | -9.6518 | 0.36451 | 0.093293 | 113.7678 | 104.116 | 7.9546 | 0.06535 | 108.9419 | -4.8259 | 110.5505 | 0.895 | -0.039647 | 0.895 | -0.039647
34.96 | -6.2218 | 0.36451 | 0.097334 | 111.9498 | 105.728 | 9.7726 | 0.080286 | 108.8389 | -3.1109 | 109.8759 | 0.89416 | -0.025557 | 0.89416 | -0.025557
34.98 | -2.8982 | 0.36451 | 0.10166 | 110.1049 | 107.2067 | 11.6175 | 0.095443 | 108.6558 | -1.4491 | 109.1388 | 0.89265 | -0.011905 | 0.89265 | -0.011905
35 | -0.37224 | 0.36604 | 0.10585 | 108.209 | 107.8368 | 12.5134 | 0.1028 | 108.0229 | -0.18612 | 108.0849 | 0.88745 | -0.0015291 | 0.88745 | -0.0015291
35.02 | 3.0843 | 0.36604 | 0.11039 | 106.8608 | 109.9451 | 13.8616 | 0.11388 | 108.403 | 1.5422 | 107.8889 | 0.89058 | 0.012669 | 0.89058 | 0.012669
35.04 | 6.1686 | 0.36796 | 0.11487 | 105.4496 | 111.6182 | 15.2728 | 0.12547 | 108.5339 | 3.0843 | 107.5058 | 0.89165 | 0.025339 | 0.89165 | 0.025339
35.06 | 8.7743 | 0.36796 | 0.11941 | 104.338 | 113.1123 | 16.3844 | 0.1346 | 108.7252 | 4.3872 | 107.2628 | 0.89322 | 0.036042 | 0.89322 | 0.036042
35.08 | 11.9916 | 0.36796 | 0.12432 | 103.1324 | 115.124 | 17.59 | 0.14451 | 109.1282 | 5.9958 | 107.1296 | 0.89653 | 0.049258 | 0.89653 | 0.049258
35.1 | 14.1719 | 0.36988 | 0.12749 | 102.7819 | 116.9538 | 17.9405 | 0.14739 | 109.8678 | 7.0859 | 107.5059 | 0.90261 | 0.058214 | 0.90261 | 0.058214
35.12 | 16.751 | 0.36988 | 0.13182 | 101.6009 | 118.3519 | 19.1215 | 0.15709 | 109.9764 | 8.3755 | 107.1846 | 0.9035 | 0.068808 | 0.9035 | 0.068808
35.14 | 19.3567 | 0.36988 | 0.13622 | 100.7347 | 120.0914 | 19.9877 | 0.16421 | 110.4131 | 9.6784 | 107.1869 | 0.90709 | 0.079512 | 0.90709 | 0.079512
35.16 | 21.0584 | 0.37161 | 0.1394 | 100.2537 | 121.3121 | 20.4687 | 0.16816 | 110.7829 | 10.5292 | 107.2732 | 0.91013 | 0.086502 | 0.91013 | 0.086502
35.18 | 22.5474 | 0.37161 | 0.14265 | 99.793 | 122.3404 | 20.9294 | 0.17194 | 111.0667 | 11.2737 | 107.3088 | 0.91246 | 0.092618 | 0.91246 | 0.092618
35.2 | 23.5312 | 0.37333 | 0.14539 | 99.3776 | 122.9088 | 21.3448 | 0.17536 | 111.1432 | 11.7656 | 107.2213 | 0.91309 | 0.096659 | 0.91309 | 0.096659
35.22 | 24.2225 | 0.37333 | 0.1477 | 99.3031 | 123.5256 | 21.4193 | 0.17597 | 111.4144 | 12.1113 | 107.3773 | 0.91532 | 0.099499 | 0.91532 | 0.099499
35.24 | 24.6213 | 0.37333 | 0.15029 | 98.92 | 123.5413 | 21.8024 | 0.17912 | 111.2307 | 12.3107 | 107.1271 | 0.91381 | 0.10114 | 0.91381 | 0.10114
35.26 | 24.3555 | 0.37448 | 0.15159 | 99.3008 | 123.6562 | 21.4216 | 0.17599 | 111.4785 | 12.1777 | 107.4193 | 0.91584 | 0.10005 | 0.91584 | 0.10005
35.28 | 23.611 | 0.37448 | 0.15166 | 99.7859 | 123.3969 | 20.9365 | 0.172 | 111.5914 | 11.8055 | 107.6562 | 0.91677 | 0.096987 | 0.91677 | 0.096987
35.3 | 23.2919 | 0.37448 | 0.15195 | 99.8276 | 123.1195 | 20.8948 | 0.17166 | 111.4735 | 11.6459 | 107.5916 | 0.9158 | 0.095676 | 0.9158 | 0.095676
35.32 | 23.3451 | 0.37525 | 0.15188 | 100.145 | 123.4901 | 20.5774 | 0.16905 | 111.8175 | 11.6725 | 107.9267 | 0.91863 | 0.095895 | 0.91863 | 0.095895
35.34 | 22.441 | 0.37525 | 0.14972 | 101.1575 | 123.5985 | 19.5649 | 0.16073 | 112.378 | 11.2205 | 108.6378 | 0.92323 | 0.092181 | 0.92323 | 0.092181
35.36 | 18.7186 | 0.37544 | 0.14806 | 102.1984 | 120.917 | 18.524 | 0.15218 | 111.5577 | 9.3593 | 108.4379 | 0.91649 | 0.076891 | 0.91649 | 0.076891
35.38 | 18.5325 | 0.37544 | 0.14683 | 102.6946 | 121.2271 | 18.0278 | 0.14811 | 111.9608 | 9.2662 | 108.8721 | 0.9198 | 0.076126 | 0.9198 | 0.076126
35.4 | 14.9962 | 0.37544 | 0.14373 | 104.3688 | 119.365 | 16.3536 | 0.13435 | 111.8669 | 7.4981 | 109.3675 | 0.91903 | 0.0616 | 0.91903 | 0.0616
35.42 | 11.965 | 0.37544 | 0.14048 | 106.6324 | 118.5974 | 15.09 | 0.12397 | 112.6149 | 5.9825 | 110.6207 | 0.92518 | 0.049149 | 0.92518 | 0.049149
35.44 | 9.7315 | 0.37544 | 0.13774 | 107.8102 | 117.5417 | 13.9122 | 0.11429 | 112.676 | 4.8658 | 111.054 | 0.92568 | 0.039974 | 0.92568 | 0.039974
35.46 | 6.4611 | 0.37544 | 0.13399 | 109.6419 | 116.103 | 12.0805 | 0.099246 | 112.8725 | 3.2306 | 111.7956 | 0.92729 | 0.02654 | 0.92729 | 0.02654
35.48 | 3.1375 | 0.37429 | 0.12987 | 111.4518 | 114.5893 | 10.2706 | 0.084377 | 113.0205 | 1.5687 | 112.4976 | 0.92851 | 0.012888 | 0.92851 | 0.012888
35.5 | 0.18612 | 0.37429 | 0.12526 | 112.7547 | 112.9408 | 8.9677 | 0.073673 | 112.8478 | 0.093061 | 112.8167 | 0.92709 | 0.00076454 | 0.92709 | 0.00076454
35.52 | -3.2173 | 0.37352 | 0.12071 | 114.2388 | 111.0215 | 7.4836 | 0.061481 | 112.6302 | -1.6086 | 113.1664 | 0.9253 | -0.013216 | 0.9253 | -0.013216
35.54 | -6.2218 | 0.37352 | 0.11689 | 115.2589 | 109.0371 | 6.4635 | 0.0531 | 112.148 | -3.1109 | 113.185 | 0.92134 | -0.025557 | 0.92134 | -0.025557
35.56 | -8.8275 | 0.37352 | 0.11357 | 116.1658 | 107.3383 | 5.5566 | 0.04565 | 111.752 | -4.4138 | 113.2233 | 0.91809 | -0.036261 | 0.91809 | -0.036261
35.58 | -11.3003 | 0.37276 | 0.10946 | 117.6191 | 106.3188 | 4.1033 | 0.03371 | 111.969 | -5.6501 | 113.8523 | 0.91987 | -0.046418 | 0.91987 | -0.046418
35.6 | -14.2251 | 0.37276 | 0.10498 | 118.4467 | 104.2216 | 3.2757 | 0.026911 | 111.3342 | -7.1125 | 113.705 | 0.91466 | -0.058432 | 0.91466 | -0.058432
35.62 | -16.751 | 0.37276 | 0.10065 | 119.5564 | 102.8054 | 2.166 | 0.017795 | 111.1809 | -8.3755 | 113.9727 | 0.9134 | -0.068808 | 0.9134 | -0.068808
35.64 | -18.8515 | 0.37161 | 0.096035 | 120.9393 | 102.0878 | 0.7831 | 0.0064335 | 111.5135 | -9.4258 | 114.6555 | 0.91613 | -0.077437 | 0.91613 | -0.077437
35.66 | -21.1914 | 0.37161 | 0.091345 | 121.9592 | 100.7678 | -0.2368 | -0.0019454 | 111.3635 | -10.5957 | 114.8954 | 0.9149 | -0.087048 | 0.9149 | -0.087048
35.68 | -22.6538 | 0.37084 | 0.088026 | 123.1788 | 100.525 | -0.4564 | -0.0037495 | 111.8519 | -11.3269 | 115.6275 | 0.91891 | -0.093055 | 0.91891 | -0.093055
35.7 | -23.6375 | 0.37084 | 0.085284 | 123.7044 | 100.0669 | -0.982 | -0.0080675 | 111.8856 | -11.8188 | 115.8252 | 0.91919 | -0.097096 | 0.91919 | -0.097096
35.72 | -24.382 | 0.37084 | 0.083264 | 123.5433 | 99.1613 | -0.8209 | -0.006744 | 111.3523 | -12.191 | 115.416 | 0.91481 | -0.10015 | 0.91481 | -0.10015
35.74 | -25.2063 | 0.37045 | 0.08146 | 123.7376 | 98.5313 | -1.0152 | -0.0083403 | 111.1345 | -12.6031 | 115.3355 | 0.91302 | -0.10354 | 0.91302 | -0.10354
35.76 | -24.3023 | 0.37045 | 0.081099 | 122.8824 | 98.5801 | -0.16 | -0.0013145 | 110.7313 | -12.1511 | 114.7816 | 0.9097 | -0.099827 | 0.9097 | -0.099827
35.78 | -24.4884 | 0.37045 | 0.080594 | 121.6143 | 97.1259 | 0.1081 | 0.00088809 | 109.3701 | -12.2442 | 113.4515 | 0.89852 | -0.10059 | 0.89852 | -0.10059
35.8 | -24.1161 | 0.37045 | 0.080522 | 121.5067 | 97.3906 | 0.2157 | 0.0017721 | 109.4486 | -12.0581 | 113.468 | 0.89917 | -0.099062 | 0.89917 | -0.099062
35.82 | -24.1427 | 0.37045 | 0.081172 | 120.8881 | 96.7454 | 0.8343 | 0.0068541 | 108.8167 | -12.0714 | 112.8405 | 0.89397 | -0.099171 | 0.89397 | -0.099171
35.84 | -21.8295 | 0.37103 | 0.082759 | 119.781 | 97.9515 | 1.9414 | 0.015949 | 108.8662 | -10.9148 | 112.5045 | 0.89438 | -0.089669 | 0.89438 | -0.089669
35.86 | -19.596 | 0.37103 | 0.085356 | 118.5868 | 98.9908 | 3.1356 | 0.02576 | 108.7888 | -9.798 | 112.0548 | 0.89374 | -0.080495 | 0.89374 | -0.080495
35.88 | -17.1764 | 0.3718 | 0.087665 | 117.322 | 100.1456 | 4.4004 | 0.036151 | 108.7338 | -8.5882 | 111.5965 | 0.89329 | -0.070556 | 0.89329 | -0.070556
35.9 | -14.81 | 0.3718 | 0.090119 | 116.0274 | 101.2174 | 5.695 | 0.046787 | 108.6224 | -7.405 | 111.0907 | 0.89238 | -0.060835 | 0.89238 | -0.060835
35.92 | -12.2841 | 0.3718 | 0.092933 | 114.7854 | 102.5013 | 6.937 | 0.05699 | 108.6434 | -6.142 | 110.6907 | 0.89255 | -0.050459 | 0.89255 | -0.050459
35.94 | -9.4125 | 0.37352 | 0.096324 | 113.3942 | 103.9817 | 8.3282 | 0.06842 | 108.688 | -4.7062 | 110.2567 | 0.89292 | -0.038664 | 0.89292 | -0.038664
35.96 | -6.4345 | 0.37352 | 0.10029 | 112.0298 | 105.5953 | 9.6926 | 0.079629 | 108.8125 | -3.2173 | 109.885 | 0.89394 | -0.026431 | 0.89394 | -0.026431
35.98 | -3.0045 | 0.37352 | 0.10469 | 110.5005 | 107.496 | 11.2219 | 0.092193 | 108.9982 | -1.5023 | 109.499 | 0.89547 | -0.012342 | 0.89547 | -0.012342
36 | -0.026589 | 0.37487 | 0.10902 | 109.1796 | 109.153 | 12.5428 | 0.10304 | 109.1663 | -0.013294 | 109.1707 | 0.89685 | -0.00010922 | 0.89685 | -0.00010922
36.02 | 2.9514 | 0.37487 | 0.11328 | 107.6177 | 110.5691 | 14.1047 | 0.11588 | 109.0934 | 1.4757 | 108.6015 | 0.89625 | 0.012123 | 0.89625 | 0.012123
36.04 | 5.9559 | 0.3764 | 0.11783 | 105.5646 | 111.5205 | 15.1578 | 0.12453 | 108.5426 | 2.978 | 107.5499 | 0.89172 | 0.024465 | 0.89172 | 0.024465
36.06 | 9.1732 | 0.3764 | 0.12252 | 103.9526 | 113.1258 | 16.7698 | 0.13777 | 108.5392 | 4.5866 | 107.0103 | 0.89169 | 0.037681 | 0.89169 | 0.037681
36.08 | 11.6725 | 0.3764 | 0.12634 | 103.3311 | 115.0036 | 17.3913 | 0.14288 | 109.1674 | 5.8363 | 107.2219 | 0.89686 | 0.047947 | 0.89686 | 0.047947
36.1 | 14.2782 | 0.37794 | 0.1306 | 102.1849 | 116.4631 | 18.5375 | 0.15229 | 109.324 | 7.1391 | 106.9443 | 0.89814 | 0.058651 | 0.89814 | 0.058651
36.12 | 17.2828 | 0.37794 | 0.13521 | 101.1266 | 118.4094 | 19.5958 | 0.16099 | 109.768 | 8.6414 | 106.8875 | 0.90179 | 0.070993 | 0.90179 | 0.070993
36.14 | 19.0908 | 0.37985 | 0.13925 | 100.4216 | 119.5124 | 20.3008 | 0.16678 | 109.967 | 9.5454 | 106.7852 | 0.90342 | 0.07842 | 0.90342 | 0.07842
36.16 | 20.9521 | 0.37985 | 0.14257 | 99.8253 | 120.7774 | 20.8971 | 0.17168 | 110.3013 | 10.476 | 106.8093 | 0.90617 | 0.086065 | 0.90617 | 0.086065
36.18 | 22.5474 | 0.37985 | 0.14575 | 99.5559 | 122.1033 | 21.1665 | 0.17389 | 110.8296 | 11.2737 | 107.0717 | 0.91051 | 0.092618 | 0.91051 | 0.092618
36.2 | 23.478 | 0.38158 | 0.149 | 99.1463 | 122.6243 | 21.5761 | 0.17726 | 110.8853 | 11.739 | 106.9723 | 0.91097 | 0.096441 | 0.91097 | 0.096441
36.22 | 23.8237 | 0.38158 | 0.15246 | 98.4424 | 122.2661 | 22.28 | 0.18304 | 110.3542 | 11.9118 | 106.3836 | 0.90661 | 0.097861 | 0.90661 | 0.097861
36.24 | 24.1161 | 0.38273 | 0.15679 | 97.5276 | 121.6437 | 23.1948 | 0.19055 | 109.5857 | 12.0581 | 105.5663 | 0.90029 | 0.099062 | 0.90029 | 0.099062
36.26 | 26.3496 | 0.38273 | 0.15693 | 98.6182 | 124.9678 | 22.1042 | 0.1816 | 111.793 | 13.1748 | 107.4014 | 0.91843 | 0.10824 | 0.91843 | 0.10824
36.28 | 23.5578 | 0.38273 | 0.15513 | 99.7311 | 123.2889 | 20.9913 | 0.17245 | 111.51 | 11.7789 | 107.5837 | 0.9161 | 0.096768 | 0.9161 | 0.096768
36.3 | 23.7173 | 0.38369 | 0.15491 | 99.9838 | 123.7011 | 20.7386 | 0.17038 | 111.8425 | 11.8587 | 107.8896 | 0.91883 | 0.097424 | 0.91883 | 0.097424
36.32 | 23.478 | 0.38369 | 0.15484 | 100.3043 | 123.7823 | 20.4181 | 0.16774 | 112.0433 | 11.739 | 108.1303 | 0.92048 | 0.096441 | 0.92048 | 0.096441
36.34 | 22.1752 | 0.38369 | 0.15455 | 100.3922 | 122.5674 | 20.3302 | 0.16702 | 111.4798 | 11.0876 | 107.7839 | 0.91585 | 0.091089 | 0.91585 | 0.091089
36.36 | 19.6492 | 0.38408 | 0.15138 | 102.384 | 122.0332 | 18.3384 | 0.15066 | 112.2086 | 9.8246 | 108.9337 | 0.92184 | 0.080713 | 0.92184 | 0.080713
36.38 | 16.9371 | 0.38408 | 0.14907 | 103.3145 | 120.2516 | 17.4079 | 0.14301 | 111.7831 | 8.4686 | 108.9602 | 0.91834 | 0.069573 | 0.91834 | 0.069573
36.4 | 14.943 | 0.38408 | 0.14676 | 105.2034 | 120.1464 | 16.519 | 0.13571 | 112.6749 | 7.4715 | 110.1844 | 0.92567 | 0.061381 | 0.92567 | 0.061381
36.42 | 12.2841 | 0.38408 | 0.14402 | 106.4786 | 118.7627 | 15.2438 | 0.12523 | 112.6206 | 6.142 | 110.5733 | 0.92523 | 0.050459 | 0.92523 | 0.050459
36.44 | 9.3593 | 0.38408 | 0.14091 | 107.8028 | 117.1621 | 13.9196 | 0.11436 | 112.4824 | 4.6796 | 110.9226 | 0.92409 | 0.038445 | 0.92409 | 0.038445
36.46 | 6.275 | 0.3835 | 0.13752 | 109.2555 | 115.5305 | 12.4669 | 0.10242 | 112.393 | 3.1375 | 111.3472 | 0.92336 | 0.025776 | 0.92336 | 0.025776
36.48 | 3.3502 | 0.3835 | 0.13377 | 110.6168 | 113.967 | 11.1056 | 0.091237 | 112.2919 | 1.6751 | 111.7335 | 0.92252 | 0.013762 | 0.92252 | 0.013762
36.5 | 0.26589 | 0.38235 | 0.12973 | 111.9166 | 112.1825 | 9.8058 | 0.080559 | 112.0495 | 0.13294 | 112.0052 | 0.92053 | 0.0010922 | 0.92053 | 0.0010922
36.52 | -2.845 | 0.38235 | 0.1249 | 113.8361 | 110.9911 | 7.8863 | 0.064789 | 112.4136 | -1.4225 | 112.8878 | 0.92352 | -0.011686 | 0.92352 | -0.011686
36.54 | -6.3016 | 0.38235 | 0.12021 | 115.2687 | 108.9671 | 6.4537 | 0.05302 | 112.1179 | -3.1508 | 113.1682 | 0.9211 | -0.025885 | 0.9211 | -0.025885
36.56 | -9.4391 | 0.38158 | 0.11595 | 116.4775 | 107.0384 | 5.2449 | 0.043089 | 111.758 | -4.7195 | 113.3311 | 0.91814 | -0.038773 | 0.91814 | -0.038773
36.58 | -11.6194 | 0.38158 | 0.11285 | 117.2263 | 105.6069 | 4.4961 | 0.036937 | 111.4166 | -5.8097 | 113.3532 | 0.91533 | -0.047729 | 0.91533 | -0.047729
36.6 | -14.7303 | 0.38081 | 0.10852 | 118.446 | 103.7157 | 3.2764 | 0.026917 | 111.0809 | -7.3651 | 113.5359 | 0.91258 | -0.060508 | 0.91258 | -0.060508
36.62 | -17.5221 | 0.38081 | 0.10419 | 119.6813 | 102.1592 | 2.0411 | 0.016768 | 110.9203 | -8.761 | 113.8406 | 0.91126 | -0.071976 | 0.91126 | -0.071976
36.64 | -18.7452 | 0.38081 | 0.10036 | 120.4067 | 101.6615 | 1.3157 | 0.010809 | 111.0341 | -9.3726 | 114.1583 | 0.91219 | -0.077 | 0.91219 | -0.077
36.66 | -20.7394 | 0.37966 | 0.095674 | 122.3051 | 101.5657 | 0.4173 | 0.0034283 | 111.9354 | -10.3697 | 115.392 | 0.9196 | -0.085191 | 0.9196 | -0.085191
36.68 | -22.7601 | 0.37966 | 0.091345 | 123.1835 | 100.4234 | -0.4611 | -0.0037881 | 111.8034 | -11.3801 | 115.5968 | 0.91851 | -0.093492 | 0.91851 | -0.093492
36.7 | -23.7173 | 0.37966 | 0.088676 | 123.1063 | 99.389 | -0.3839 | -0.0031539 | 111.2476 | -11.8587 | 115.2005 | 0.91395 | -0.097424 | 0.91395 | -0.097424
36.72 | -24.3289 | 0.37928 | 0.086583 | 123.215 | 98.8861 | -0.4926 | -0.0040469 | 111.0506 | -12.1644 | 115.1054 | 0.91233 | -0.099936 | 0.91233 | -0.099936
36.74 | -24.7543 | 0.37928 | 0.084851 | 123.2477 | 98.4934 | -0.5253 | -0.0043156 | 110.8706 | -12.3771 | 114.9963 | 0.91085 | -0.10168 | 0.91085 | -0.10168
36.76 | -24.4618 | 0.37909 | 0.084202 | 122.7177 | 98.2559 | 0.0047 | 3.8612e-05 | 110.4868 | -12.2309 | 114.5638 | 0.90769 | -0.10048 | 0.90769 | -0.10048
36.78 | -24.5416 | 0.37909 | 0.083913 | 122.4156 | 97.874 | 0.3068 | 0.0025205 | 110.1448 | -12.2708 | 114.2351 | 0.90489 | -0.10081 | 0.90489 | -0.10081
36.8 | -23.9034 | 0.37909 | 0.083769 | 122.463 | 98.5596 | 0.2594 | 0.0021311 | 110.5113 | -11.9517 | 114.4952 | 0.9079 | -0.098188 | 0.9079 | -0.098188
36.82 | -24.4618 | 0.37947 | 0.084274 | 120.823 | 96.3612 | 0.8994 | 0.0073889 | 108.5921 | -12.2309 | 112.6691 | 0.89213 | -0.10048 | 0.89213 | -0.10048
36.84 | -21.6434 | 0.37947 | 0.086006 | 119.5866 | 97.9432 | 2.1358 | 0.017546 | 108.7649 | -10.8217 | 112.3721 | 0.89355 | -0.088905 | 0.89355 | -0.088905
36.86 | -19.5694 | 0.38024 | 0.088531 | 118.5358 | 98.9664 | 3.1866 | 0.026179 | 108.7511 | -9.7847 | 112.0127 | 0.89344 | -0.080386 | 0.89344 | -0.080386
36.88 | -17.0169 | 0.38024 | 0.090984 | 116.8961 | 99.8792 | 4.8263 | 0.03965 | 108.3876 | -8.5085 | 111.2238 | 0.89045 | -0.0699 | 0.89045 | -0.0699
36.9 | -15.1291 | 0.38024 | 0.093149 | 116.1177 | 100.9886 | 5.6047 | 0.046045 | 108.5532 | -7.5645 | 111.0747 | 0.89181 | -0.062146 | 0.89181 | -0.062146
36.92 | -12.1511 | 0.38101 | 0.096252 | 114.5377 | 102.3866 | 7.1847 | 0.059025 | 108.4621 | -6.0756 | 110.4873 | 0.89106 | -0.049913 | 0.89106 | -0.049913
36.94 | -9.2529 | 0.38101 | 0.099931 | 113.0214 | 103.7685 | 8.701 | 0.071482 | 108.3949 | -4.6265 | 109.9371 | 0.89051 | -0.038008 | 0.89051 | -0.038008
36.96 | -6.2484 | 0.38101 | 0.10397 | 111.3054 | 105.057 | 10.417 | 0.08558 | 108.1812 | -3.1242 | 109.2226 | 0.88875 | -0.025667 | 0.88875 | -0.025667
36.98 | -3.2173 | 0.38312 | 0.10801 | 109.9583 | 106.741 | 11.7641 | 0.096647 | 108.3497 | -1.6086 | 108.8859 | 0.89014 | -0.013216 | 0.89014 | -0.013216
37 | -0.21271 | 0.38312 | 0.11213 | 108.9654 | 108.7527 | 12.757 | 0.1048 | 108.859 | -0.10636 | 108.8945 | 0.89432 | -0.00087376 | 0.89432 | -0.00087376
37.02 | 2.8184 | 0.38465 | 0.11645 | 106.2692 | 109.0876 | 14.4532 | 0.11874 | 107.6784 | 1.4092 | 107.2087 | 0.88462 | 0.011577 | 0.88462 | 0.011577
37.04 | 6.275 | 0.38465 | 0.12107 | 104.8267 | 111.1017 | 15.8957 | 0.13059 | 107.9642 | 3.1375 | 106.9184 | 0.88697 | 0.025776 | 0.88697 | 0.025776
37.06 | 9.1466 | 0.38465 | 0.12562 | 103.9471 | 113.0937 | 16.7753 | 0.13782 | 108.5204 | 4.5733 | 106.996 | 0.89154 | 0.037572 | 0.89154 | 0.037572
37.08 | 11.6459 | 0.38638 | 0.12951 | 103.1064 | 114.7523 | 17.616 | 0.14472 | 108.9294 | 5.823 | 106.9884 | 0.8949 | 0.047838 | 0.8949 | 0.047838
37.1 | 14.6505 | 0.38638 | 0.13435 | 101.8511 | 116.5016 | 18.8713 | 0.15504 | 109.1763 | 7.3252 | 106.7346 | 0.89693 | 0.06018 | 0.89693 | 0.06018
37.12 | 17.0701 | 0.38849 | 0.13853 | 101.2947 | 118.3648 | 19.4277 | 0.15961 | 109.8297 | 8.535 | 106.9847 | 0.9023 | 0.070119 | 0.9023 | 0.070119
37.14 | 19.3567 | 0.38849 | 0.1425 | 100.6649 | 120.0216 | 20.0575 | 0.16478 | 110.3433 | 9.6784 | 107.1171 | 0.90652 | 0.079512 | 0.90652 | 0.079512
37.16 | 20.8989 | 0.38849 | 0.14611 | 99.9759 | 120.8748 | 20.7465 | 0.17044 | 110.4253 | 10.4494 | 106.9422 | 0.90719 | 0.085847 | 0.90719 | 0.085847
37.18 | 22.2017 | 0.39021 | 0.14979 | 99.4666 | 121.6683 | 21.2558 | 0.17463 | 110.5675 | 11.1009 | 106.8672 | 0.90836 | 0.091198 | 0.90836 | 0.091198
37.2 | 22.7601 | 0.39021 | 0.15462 | 98.2216 | 120.9817 | 22.5008 | 0.18485 | 109.6017 | 11.3801 | 105.8083 | 0.90042 | 0.093492 | 0.90042 | 0.093492
37.22 | 25.5254 | 0.39021 | 0.15801 | 98.092 | 123.6174 | 22.6304 | 0.18592 | 110.8547 | 12.7627 | 106.6005 | 0.91072 | 0.10485 | 0.91072 | 0.10485
37.24 | 24.3289 | 0.39137 | 0.15801 | 98.8607 | 123.1896 | 21.8617 | 0.1796 | 111.0251 | 12.1644 | 106.9703 | 0.91212 | 0.099936 | 0.91212 | 0.099936
37.26 | 24.0098 | 0.39137 | 0.15837 | 99.0417 | 123.0515 | 21.6807 | 0.17812 | 111.0466 | 12.0049 | 107.045 | 0.91229 | 0.098625 | 0.91229 | 0.098625
37.28 | 23.6375 | 0.39252 | 0.15866 | 99.3709 | 123.0084 | 21.3515 | 0.17541 | 111.1897 | 11.8188 | 107.2501 | 0.91347 | 0.097096 | 0.91347 | 0.097096
37.3 | 23.2387 | 0.39252 | 0.15881 | 99.8069 | 123.0456 | 20.9155 | 0.17183 | 111.4263 | 11.6194 | 107.5531 | 0.91541 | 0.095458 | 0.91541 | 0.095458
37.32 | 22.7601 | 0.39252 | 0.15881 | 100.0913 | 122.8514 | 20.6311 | 0.16949 | 111.4714 | 11.3801 | 107.678 | 0.91578 | 0.093492 | 0.91578 | 0.093492
37.34 | 22.5208 | 0.39309 | 0.15729 | 100.5698 | 123.0906 | 20.1526 | 0.16556 | 111.8302 | 11.2604 | 108.0767 | 0.91873 | 0.092509 | 0.91873 | 0.092509
37.36 | 19.9683 | 0.39309 | 0.15578 | 101.3648 | 121.3331 | 19.3576 | 0.15903 | 111.3489 | 9.9841 | 108.0209 | 0.91478 | 0.082024 | 0.91478 | 0.082024
37.38 | 17.5753 | 0.39309 | 0.15224 | 104.3464 | 121.9217 | 17.376 | 0.14275 | 113.134 | 8.7876 | 110.2048 | 0.92944 | 0.072194 | 0.92944 | 0.072194
37.4 | 14.5707 | 0.39309 | 0.1495 | 105.4278 | 119.9985 | 16.2946 | 0.13387 | 112.7132 | 7.2854 | 110.2847 | 0.92599 | 0.059852 | 0.92599 | 0.059852
37.42 | 12.2043 | 0.39309 | 0.1469 | 106.5898 | 118.7941 | 15.1326 | 0.12432 | 112.692 | 6.1022 | 110.6579 | 0.92581 | 0.050132 | 0.92581 | 0.050132
37.44 | 9.2529 | 0.3929 | 0.14373 | 107.9152 | 117.1681 | 13.8072 | 0.11343 | 112.5417 | 4.6265 | 110.9995 | 0.92458 | 0.038008 | 0.92458 | 0.038008
37.46 | 6.3813 | 0.3929 | 0.14026 | 109.3025 | 115.6838 | 12.4199 | 0.10203 | 112.4932 | 3.1907 | 111.4296 | 0.92418 | 0.026213 | 0.92418 | 0.026213
37.48 | 3.2438 | 0.39175 | 0.13666 | 110.7363 | 113.9801 | 10.9861 | 0.090255 | 112.3582 | 1.6219 | 111.8176 | 0.92307 | 0.013325 | 0.92307 | 0.013325
37.5 | 0.18612 | 0.39175 | 0.13247 | 112.163 | 112.3491 | 9.5594 | 0.078534 | 112.2561 | 0.093061 | 112.225 | 0.92223 | 0.00076454 | 0.92223 | 0.00076454
37.52 | -2.6589 | 0.39175 | 0.12843 | 113.7954 | 111.1365 | 7.927 | 0.065124 | 112.466 | -1.3294 | 112.9091 | 0.92395 | -0.010922 | 0.92395 | -0.010922
37.54 | -6.0623 | 0.39098 | 0.12338 | 115.1757 | 109.1134 | 6.5467 | 0.053784 | 112.1446 | -3.0311 | 113.1549 | 0.92131 | -0.024902 | 0.92131 | -0.024902
37.56 | -9.2795 | 0.39098 | 0.11869 | 116.4706 | 107.1911 | 5.2518 | 0.043146 | 111.8308 | -4.6398 | 113.3774 | 0.91874 | -0.038118 | 0.91874 | -0.038118
37.58 | -12.1511 | 0.39098 | 0.11508 | 117.3327 | 105.1816 | 4.3897 | 0.036063 | 111.2571 | -6.0756 | 113.2823 | 0.91402 | -0.049913 | 0.91402 | -0.049913
37.6 | -13.8794 | 0.39002 | 0.11184 | 118.3226 | 104.4432 | 3.3998 | 0.027931 | 111.3829 | -6.9397 | 113.6961 | 0.91506 | -0.057013 | 0.91506 | -0.057013
37.62 | -17.1764 | 0.39002 | 0.10715 | 119.5062 | 102.3298 | 2.2162 | 0.018207 | 110.918 | -8.5882 | 113.7807 | 0.91124 | -0.070556 | 0.91124 | -0.070556
37.64 | -18.8515 | 0.38906 | 0.10325 | 121.0687 | 102.2172 | 1.6537 | 0.013586 | 111.6429 | -9.4258 | 114.7849 | 0.91719 | -0.077437 | 0.91719 | -0.077437
37.66 | -20.9787 | 0.38906 | 0.098993 | 122.2891 | 101.3104 | 0.4333 | 0.0035597 | 111.7998 | -10.4893 | 115.2962 | 0.91848 | -0.086174 | 0.91848 | -0.086174
37.68 | -22.6272 | 0.38906 | 0.094881 | 123.0408 | 100.4136 | -0.3184 | -0.0026158 | 111.7272 | -11.3136 | 115.4984 | 0.91789 | -0.092946 | 0.91789 | -0.092946
37.7 | -23.7439 | 0.3883 | 0.091706 | 123.7191 | 99.9752 | -0.9967 | -0.0081883 | 111.8471 | -11.872 | 115.8045 | 0.91887 | -0.097533 | 0.91887 | -0.097533
37.72 | -24.5416 | 0.3883 | 0.089397 | 123.4776 | 98.936 | -0.7552 | -0.0062043 | 111.2068 | -12.2708 | 115.2971 | 0.91361 | -0.10081 | 0.91361 | -0.10081
37.74 | -24.9404 | 0.3881 | 0.08781 | 123.3128 | 98.3724 | -0.5904 | -0.0048504 | 110.8426 | -12.4702 | 114.9993 | 0.91062 | -0.10245 | 0.91062 | -0.10245
37.76 | -24.5948 | 0.3881 | 0.087088 | 122.8953 | 98.3005 | -0.1729 | -0.0014204 | 110.5979 | -12.2974 | 114.697 | 0.90861 | -0.10103 | 0.90861 | -0.10103
37.78 | -24.4086 | 0.3881 | 0.086872 | 122.567 | 98.1584 | 0.1554 | 0.0012767 | 110.3627 | -12.2043 | 114.4308 | 0.90668 | -0.10026 | 0.90668 | -0.10026
37.8 | -23.8237 | 0.3881 | 0.086655 | 121.1082 | 97.2845 | 0.6142 | 0.0050459 | 109.1964 | -11.9118 | 113.167 | 0.89709 | -0.097861 | 0.89709 | -0.097861
37.82 | -23.9566 | 0.3881 | 0.086727 | 121.0229 | 97.0663 | 0.6995 | 0.0057467 | 109.0446 | -11.9783 | 113.0374 | 0.89585 | -0.098407 | 0.89585 | -0.098407
37.84 | -21.9093 | 0.3881 | 0.08882 | 119.5524 | 97.6431 | 2.17 | 0.017827 | 108.5978 | -10.9546 | 112.2493 | 0.89218 | -0.089997 | 0.89218 | -0.089997
37.86 | -19.5429 | 0.38887 | 0.091634 | 118.3503 | 98.8074 | 3.3721 | 0.027703 | 108.5789 | -9.7714 | 111.836 | 0.89202 | -0.080276 | 0.89202 | -0.080276
37.88 | -17.1764 | 0.38887 | 0.09387 | 117.1678 | 99.9914 | 4.5546 | 0.037418 | 108.5796 | -8.5882 | 111.4423 | 0.89203 | -0.070556 | 0.89203 | -0.070556
37.9 | -14.5441 | 0.38983 | 0.096324 | 115.9549 | 101.4108 | 5.7675 | 0.047382 | 108.6828 | -7.2721 | 111.1069 | 0.89287 | -0.059743 | 0.89287 | -0.059743
37.92 | -12.417 | 0.38983 | 0.099282 | 114.4061 | 101.9891 | 7.3163 | 0.060106 | 108.1976 | -6.2085 | 110.2671 | 0.88889 | -0.051006 | 0.88889 | -0.051006
37.94 | -9.1998 | 0.38983 | 0.10303 | 113.0474 | 103.8476 | 8.675 | 0.071269 | 108.4475 | -4.5999 | 109.9808 | 0.89094 | -0.03779 | 0.89094 | -0.03779
37.96 | -6.1155 | 0.39117 | 0.107 | 111.5225 | 105.407 | 10.1999 | 0.083796 | 108.4648 | -3.0577 | 109.484 | 0.89108 | -0.02512 | 0.89108 | -0.02512
37.98 | -3.297 | 0.39117 | 0.1109 | 110.4822 | 107.1852 | 11.2402 | 0.092343 | 108.8337 | -1.6485 | 109.3832 | 0.89411 | -0.013543 | 0.89411 | -0.013543
38 | -0.079767 | 0.39271 | 0.11479 | 108.1961 | 108.1163 | 12.5263 | 0.10291 | 108.1562 | -0.039883 | 108.1695 | 0.88855 | -0.00032766 | 0.88855 | -0.00032766
38.02 | 2.5259 | 0.39271 | 0.11948 | 106.7303 | 109.2562 | 13.9921 | 0.11495 | 107.9933 | 1.263 | 107.5723 | 0.88721 | 0.010376 | 0.88721 | 0.010376
38.04 | 6.3548 | 0.39271 | 0.12432 | 105.3711 | 111.7259 | 15.3513 | 0.12612 | 108.5485 | 3.1774 | 107.4894 | 0.89177 | 0.026103 | 0.89177 | 0.026103
38.06 | 9.0136 | 0.39482 | 0.12807 | 104.4536 | 113.4672 | 16.2688 | 0.13365 | 108.9604 | 4.5068 | 107.4581 | 0.89516 | 0.037025 | 0.89516 | 0.037025
38.08 | 11.8321 | 0.39482 | 0.13254 | 103.3298 | 115.1619 | 17.3926 | 0.14289 | 109.2458 | 5.916 | 107.2738 | 0.8975 | 0.048603 | 0.8975 | 0.048603
38.1 | 14.5973 | 0.39482 | 0.13745 | 102.1456 | 116.7429 | 18.5768 | 0.15262 | 109.4443 | 7.2987 | 107.0114 | 0.89913 | 0.059962 | 0.89913 | 0.059962
38.12 | 16.9106 | 0.39655 | 0.14135 | 101.3419 | 118.2525 | 19.3805 | 0.15922 | 109.7972 | 8.4553 | 106.9788 | 0.90203 | 0.069464 | 0.90203 | 0.069464
38.14 | 19.144 | 0.39655 | 0.14546 | 100.6271 | 119.7711 | 20.0953 | 0.16509 | 110.1991 | 9.572 | 107.0084 | 0.90533 | 0.078638 | 0.90533 | 0.078638
38.16 | 20.9787 | 0.39866 | 0.14979 | 99.8238 | 120.8025 | 20.8986 | 0.17169 | 110.3131 | 10.4893 | 106.8167 | 0.90627 | 0.086174 | 0.90627 | 0.086174
38.18 | 21.4573 | 0.39866 | 0.15506 | 98.7358 | 120.1931 | 21.9866 | 0.18063 | 109.4644 | 10.7286 | 105.8882 | 0.8993 | 0.08814 | 0.8993 | 0.08814
38.2 | 24.2225 | 0.39866 | 0.15837 | 98.4559 | 122.6784 | 22.2665 | 0.18293 | 110.5672 | 12.1113 | 106.5301 | 0.90836 | 0.099499 | 0.90836 | 0.099499
38.22 | 23.5312 | 0.39981 | 0.15874 | 99.3611 | 122.8923 | 21.3613 | 0.17549 | 111.1267 | 11.7656 | 107.2048 | 0.91295 | 0.096659 | 0.91295 | 0.096659
38.24 | 24.515 | 0.39981 | 0.16018 | 98.9767 | 123.4917 | 21.7457 | 0.17865 | 111.2342 | 12.2575 | 107.1484 | 0.91384 | 0.1007 | 0.91384 | 0.1007
38.26 | 25.0999 | 0.40077 | 0.16076 | 99.2176 | 124.3175 | 21.5048 | 0.17667 | 111.7676 | 12.55 | 107.5842 | 0.91822 | 0.1031 | 0.91822 | 0.1031
38.28 | 24.2225 | 0.40077 | 0.16083 | 99.5793 | 123.8018 | 21.1431 | 0.1737 | 111.6906 | 12.1113 | 107.6535 | 0.91758 | 0.099499 | 0.91758 | 0.099499
38.3 | 23.6641 | 0.40077 | 0.16083 | 100.1927 | 123.8568 | 20.5297 | 0.16866 | 112.0248 | 11.8321 | 108.0807 | 0.92033 | 0.097205 | 0.92033 | 0.097205
38.32 | 22.4676 | 0.40173 | 0.16083 | 100.3267 | 122.7943 | 20.3957 | 0.16756 | 111.5605 | 11.2338 | 107.8159 | 0.91652 | 0.09229 | 0.91652 | 0.09229
38.34 | 22.5474 | 0.40173 | 0.15982 | 100.7095 | 123.2569 | 20.0129 | 0.16441 | 111.9832 | 11.2737 | 108.2253 | 0.91999 | 0.092618 | 0.91999 | 0.092618
38.36 | 17.7082 | 0.40173 | 0.15758 | 102.075 | 119.7832 | 18.6474 | 0.1532 | 110.9291 | 8.8541 | 107.9777 | 0.91133 | 0.07274 | 0.91133 | 0.07274
38.38 | 18.0805 | 0.40192 | 0.15506 | 104.0162 | 122.0967 | 17.7062 | 0.14546 | 113.0564 | 9.0402 | 110.043 | 0.92881 | 0.074269 | 0.92881 | 0.074269
38.4 | 14.7037 | 0.40192 | 0.15188 | 105.7874 | 120.4911 | 15.935 | 0.13091 | 113.1392 | 7.3518 | 110.6886 | 0.92949 | 0.060398 | 0.92949 | 0.060398
38.42 | 11.9916 | 0.40173 | 0.14936 | 106.7379 | 118.7295 | 14.9845 | 0.1231 | 112.7337 | 5.9958 | 110.7351 | 0.92615 | 0.049258 | 0.92615 | 0.049258
38.44 | 9.1466 | 0.40173 | 0.14625 | 108.1387 | 117.2853 | 13.5837 | 0.1116 | 112.712 | 4.5733 | 111.1876 | 0.92598 | 0.037572 | 0.92598 | 0.037572
38.46 | 6.2218 | 0.40173 | 0.14279 | 109.4924 | 115.7142 | 12.23 | 0.10047 | 112.6033 | 3.1109 | 111.5663 | 0.92508 | 0.025557 | 0.92508 | 0.025557
38.48 | 3.2438 | 0.40077 | 0.13897 | 110.923 | 114.1668 | 10.7994 | 0.088722 | 112.5449 | 1.6219 | 112.0043 | 0.9246 | 0.013325 | 0.9246 | 0.013325
38.5 | 0 | 0.40077 | 0.13493 | 112.0451 | 112.0451 | 9.6773 | 0.079503 | 112.0451 | 0 | 112.0451 | 0.9205 | 0 | 0.9205 | 0
38.52 | -3.3768 | 0.4 | 0.13081 | 113.7292 | 110.3524 | 7.9932 | 0.065667 | 112.0408 | -1.6884 | 112.6036 | 0.92046 | -0.013871 | 0.92046 | -0.013871
38.54 | -5.6634 | 0.4 | 0.12634 | 115.2833 | 109.6199 | 6.4391 | 0.0529 | 112.4516 | -2.8317 | 113.3955 | 0.92384 | -0.023264 | 0.92384 | -0.023264
38.56 | -9.2795 | 0.4 | 0.12129 | 116.5389 | 107.2594 | 5.1835 | 0.042585 | 111.8991 | -4.6398 | 113.4457 | 0.9193 | -0.038118 | 0.9193 | -0.038118
38.58 | -12.098 | 0.39923 | 0.11689 | 117.9081 | 105.8101 | 3.8143 | 0.031336 | 111.8591 | -6.049 | 113.8754 | 0.91897 | -0.049695 | 0.91897 | -0.049695
38.6 | -14.3846 | 0.39923 | 0.11378 | 118.1367 | 103.7521 | 3.5857 | 0.029458 | 110.9444 | -7.1923 | 113.3418 | 0.91145 | -0.059088 | 0.91145 | -0.059088
38.62 | -16.5915 | 0.39923 | 0.10996 | 119.2059 | 102.6144 | 2.5165 | 0.020674 | 110.9102 | -8.2957 | 113.6754 | 0.91117 | -0.068153 | 0.91117 | -0.068153
38.64 | -19.3567 | 0.39827 | 0.10599 | 121.3157 | 101.959 | 1.4067 | 0.011557 | 111.6373 | -9.6784 | 114.8635 | 0.91715 | -0.079512 | 0.91715 | -0.079512
38.66 | -20.5532 | 0.39827 | 0.10224 | 122.3248 | 101.7716 | 0.3976 | 0.0032664 | 112.0482 | -10.2766 | 115.4737 | 0.92052 | -0.084427 | 0.92052 | -0.084427
38.68 | -22.3879 | 0.39731 | 0.098416 | 122.9542 | 100.5663 | -0.2318 | -0.0019043 | 111.7603 | -11.1939 | 115.4916 | 0.91816 | -0.091963 | 0.91816 | -0.091963
38.7 | -23.611 | 0.39731 | 0.094808 | 123.4947 | 99.8837 | -0.7723 | -0.0063448 | 111.6892 | -11.8055 | 115.6244 | 0.91757 | -0.096987 | 0.91757 | -0.096987
38.72 | -24.6213 | 0.39731 | 0.092139 | 123.6343 | 99.013 | -0.9119 | -0.0074916 | 111.3236 | -12.3107 | 115.4272 | 0.91457 | -0.10114 | 0.91457 | -0.10114
38.74 | -24.967 | 0.39693 | 0.090551 | 123.3766 | 98.4096 | -0.6542 | -0.0053745 | 110.8931 | -12.4835 | 115.0543 | 0.91103 | -0.10256 | 0.91103 | -0.10256
38.76 | -24.5416 | 0.39693 | 0.089974 | 122.8312 | 98.2896 | -0.1088 | -0.00089384 | 110.5604 | -12.2708 | 114.6507 | 0.9083 | -0.10081 | 0.9083 | -0.10081
38.78 | -24.3289 | 0.39693 | 0.089686 | 122.7761 | 98.4472 | -0.0537 | -0.00044117 | 110.6117 | -12.1644 | 114.6665 | 0.90872 | -0.099936 | 0.90872 | -0.099936
38.8 | -23.8768 | 0.39674 | 0.089541 | 122.634 | 98.7572 | 0.0884 | 0.00072624 | 110.6956 | -11.9384 | 114.6751 | 0.90941 | -0.098079 | 0.90941 | -0.098079
38.82 | -24.1161 | 0.39674 | 0.089613 | 121.7892 | 97.6731 | 0.9332 | 0.0076666 | 109.7311 | -12.0581 | 113.7505 | 0.90149 | -0.099062 | 0.90149 | -0.099062
38.84 | -22.0156 | 0.3975 | 0.091634 | 119.9348 | 97.9192 | 1.7876 | 0.014686 | 108.927 | -11.0078 | 112.5963 | 0.89488 | -0.090434 | 0.89488 | -0.090434
38.86 | -19.4897 | 0.3975 | 0.09452 | 118.2833 | 98.7936 | 3.4391 | 0.028254 | 108.5385 | -9.7448 | 111.7867 | 0.89169 | -0.080058 | 0.89169 | -0.080058
38.88 | -17.2562 | 0.3975 | 0.09654 | 117.158 | 99.9018 | 4.5644 | 0.037498 | 108.5299 | -8.6281 | 111.4059 | 0.89162 | -0.070883 | 0.89162 | -0.070883
38.9 | -14.8898 | 0.39846 | 0.09921 | 115.9154 | 101.0256 | 5.807 | 0.047707 | 108.4705 | -7.4449 | 110.9521 | 0.89113 | -0.061163 | 0.89113 | -0.061163
38.92 | -12.3904 | 0.39846 | 0.10253 | 114.5295 | 102.1391 | 7.1929 | 0.059093 | 108.3343 | -6.1952 | 110.3994 | 0.89001 | -0.050896 | 0.89001 | -0.050896
38.94 | -9.3061 | 0.39961 | 0.10614 | 113.0313 | 103.7252 | 8.6911 | 0.071401 | 108.3782 | -4.6531 | 109.9293 | 0.89037 | -0.038227 | 0.89037 | -0.038227
38.96 | -6.142 | 0.39961 | 0.10989 | 111.5411 | 105.3991 | 10.1813 | 0.083644 | 108.4701 | -3.071 | 109.4938 | 0.89113 | -0.02523 | 0.89113 | -0.02523
38.98 | -3.3502 | 0.39961 | 0.11342 | 110.114 | 106.7638 | 11.6084 | 0.095368 | 108.4389 | -1.6751 | 108.9973 | 0.89087 | -0.013762 | 0.89087 | -0.013762
39 | -0.13294 | 0.40134 | 0.11775 | 107.6846 | 107.5517 | 13.0378 | 0.10711 | 107.6181 | -0.066472 | 107.6403 | 0.88413 | -0.0005461 | 0.88413 | -0.0005461
39.02 | 2.978 | 0.40134 | 0.12252 | 106.4603 | 109.4383 | 14.2621 | 0.11717 | 107.9493 | 1.489 | 107.453 | 0.88685 | 0.012233 | 0.88685 | 0.012233
39.04 | 6.0623 | 0.40134 | 0.12641 | 105.626 | 111.6883 | 15.0964 | 0.12402 | 108.6571 | 3.0311 | 107.6468 | 0.89266 | 0.024902 | 0.89266 | 0.024902
39.06 | 8.8275 | 0.40345 | 0.13081 | 104.1682 | 112.9957 | 16.5542 | 0.136 | 108.582 | 4.4138 | 107.1107 | 0.89205 | 0.036261 | 0.89205 | 0.036261
39.08 | 12.1245 | 0.40345 | 0.13565 | 102.9523 | 115.0768 | 17.7701 | 0.14599 | 109.0146 | 6.0623 | 106.9938 | 0.8956 | 0.049804 | 0.8956 | 0.049804
39.1 | 14.7037 | 0.40518 | 0.14019 | 102.2698 | 116.9735 | 18.4526 | 0.1516 | 109.6216 | 7.3518 | 107.171 | 0.90059 | 0.060398 | 0.90059 | 0.060398
39.12 | 16.9371 | 0.40518 | 0.14423 | 101.3235 | 118.2606 | 19.3989 | 0.15937 | 109.7921 | 8.4686 | 106.9692 | 0.90199 | 0.069573 | 0.90199 | 0.069573
39.14 | 18.825 | 0.40518 | 0.14863 | 100.5531 | 119.3781 | 20.1693 | 0.1657 | 109.9656 | 9.4125 | 106.8281 | 0.90341 | 0.077327 | 0.90341 | 0.077327
39.16 | 20.5001 | 0.40691 | 0.15376 | 99.3141 | 119.8142 | 21.4083 | 0.17588 | 109.5641 | 10.25 | 106.1475 | 0.90011 | 0.084208 | 0.90011 | 0.084208
39.18 | 23.8237 | 0.40691 | 0.15874 | 98.555 | 122.3787 | 22.1674 | 0.18211 | 110.4668 | 11.9118 | 106.4962 | 0.90753 | 0.097861 | 0.90753 | 0.097861
39.2 | 22.5208 | 0.40825 | 0.1591 | 99.3973 | 121.9181 | 21.3251 | 0.17519 | 110.6577 | 11.2604 | 106.9042 | 0.9091 | 0.092509 | 0.9091 | 0.092509
39.22 | 24.0098 | 0.40825 | 0.1609 | 99.2548 | 123.2646 | 21.4676 | 0.17637 | 111.2597 | 12.0049 | 107.2581 | 0.91404 | 0.098625 | 0.91404 | 0.098625
39.24 | 24.7011 | 0.40825 | 0.16234 | 99.1084 | 123.8095 | 21.614 | 0.17757 | 111.459 | 12.3506 | 107.3421 | 0.91568 | 0.10146 | 0.91568 | 0.10146
39.26 | 24.3289 | 0.4094 | 0.1627 | 99.2791 | 123.608 | 21.4433 | 0.17617 | 111.4435 | 12.1644 | 107.3887 | 0.91555 | 0.099936 | 0.91555 | 0.099936
39.28 | 23.9566 | 0.4094 | 0.16278 | 99.6523 | 123.6089 | 21.0701 | 0.1731 | 111.6306 | 11.9783 | 107.6378 | 0.91709 | 0.098407 | 0.91709 | 0.098407
39.3 | 23.5312 | 0.4094 | 0.16299 | 99.803 | 123.3342 | 20.9194 | 0.17186 | 111.5686 | 11.7656 | 107.6467 | 0.91658 | 0.096659 | 0.91658 | 0.096659
39.32 | 22.5208 | 0.41017 | 0.16285 | 100.4119 | 122.9327 | 20.3105 | 0.16686 | 111.6723 | 11.2604 | 107.9188 | 0.91743 | 0.092509 | 0.91743 | 0.092509
39.34 | 22.441 | 0.41017 | 0.16177 | 100.4695 | 122.9105 | 20.2529 | 0.16639 | 111.69 | 11.2205 | 107.9498 | 0.91758 | 0.092181 | 0.91758 | 0.092181
39.36 | 20.181 | 0.41055 | 0.15939 | 102.7523 | 122.9333 | 18.9701 | 0.15585 | 112.8428 | 10.0905 | 109.4793 | 0.92705 | 0.082898 | 0.92705 | 0.082898
39.38 | 19.0643 | 0.41055 | 0.15837 | 103.1936 | 122.2579 | 18.5288 | 0.15222 | 112.7257 | 9.5321 | 109.5484 | 0.92609 | 0.07831 | 0.92609 | 0.07831
39.4 | 14.8898 | 0.41055 | 0.15448 | 105.6159 | 120.5057 | 16.1065 | 0.13232 | 113.0608 | 7.4449 | 110.5792 | 0.92884 | 0.061163 | 0.92884 | 0.061163
39.42 | 12.1511 | 0.41036 | 0.15166 | 106.7576 | 118.9087 | 14.9648 | 0.12294 | 112.8332 | 6.0756 | 110.808 | 0.92697 | 0.049913 | 0.92697 | 0.049913
39.44 | 9.4125 | 0.41036 | 0.14863 | 107.9523 | 117.3648 | 13.7701 | 0.11313 | 112.6585 | 4.7062 | 111.0898 | 0.92554 | 0.038664 | 0.92554 | 0.038664
39.46 | 6.3548 | 0.40959 | 0.1451 | 109.6552 | 116.01 | 12.0672 | 0.099137 | 112.8326 | 3.1774 | 111.7735 | 0.92697 | 0.026103 | 0.92697 | 0.026103
39.48 | 3.297 | 0.40959 | 0.14142 | 110.7418 | 114.0388 | 10.9806 | 0.09021 | 112.3903 | 1.6485 | 111.8408 | 0.92333 | 0.013543 | 0.92333 | 0.013543
39.5 | 0.15953 | 0.40959 | 0.13745 | 112.275 | 112.4345 | 9.4474 | 0.077614 | 112.3548 | 0.079767 | 112.3282 | 0.92304 | 0.00065532 | 0.92304 | 0.00065532
39.52 | -2.978 | 0.40882 | 0.13319 | 113.8041 | 110.8261 | 7.9183 | 0.065052 | 112.3151 | -1.489 | 112.8114 | 0.92272 | -0.012233 | 0.92272 | -0.012233
39.54 | -5.7698 | 0.40882 | 0.12872 | 115.0862 | 109.3164 | 6.6362 | 0.054519 | 112.2013 | -2.8849 | 113.1629 | 0.92178 | -0.023701 | 0.92178 | -0.023701
39.56 | -9.3061 | 0.40882 | 0.12367 | 116.6556 | 107.3495 | 5.0668 | 0.041626 | 112.0025 | -4.6531 | 113.5536 | 0.92015 | -0.038227 | 0.92015 | -0.038227
39.58 | -12.0182 | 0.40806 | 0.11941 | 117.5817 | 105.5635 | 4.1407 | 0.034018 | 111.5726 | -6.0091 | 113.5756 | 0.91662 | -0.049367 | 0.91662 | -0.049367
39.6 | -14.7569 | 0.40806 | 0.11544 | 118.9796 | 104.2227 | 2.7428 | 0.022533 | 111.6012 | -7.3784 | 114.0606 | 0.91685 | -0.060617 | 0.91685 | -0.060617
39.62 | -16.5117 | 0.4071 | 0.11256 | 120.1962 | 103.6845 | 2.5262 | 0.020754 | 111.9403 | -8.2559 | 114.6923 | 0.91964 | -0.067825 | 0.91964 | -0.067825
39.64 | -19.3301 | 0.4071 | 0.10859 | 121.7166 | 102.3865 | 1.0058 | 0.0082631 | 112.0515 | -9.6651 | 115.2732 | 0.92055 | -0.079403 | 0.92055 | -0.079403
39.66 | -20.5266 | 0.4071 | 0.10513 | 122.2682 | 101.7416 | 0.4542 | 0.0037314 | 112.0049 | -10.2633 | 115.426 | 0.92017 | -0.084317 | 0.92017 | -0.084317
39.68 | -22.3081 | 0.40595 | 0.10145 | 122.5829 | 100.2748 | 0.1395 | 0.0011461 | 111.4288 | -11.1541 | 115.1469 | 0.91543 | -0.091635 | 0.91543 | -0.091635
39.7 | -23.8503 | 0.40595 | 0.0982 | 123.3878 | 99.5375 | -0.6654 | -0.0054665 | 111.4627 | -11.9251 | 115.4377 | 0.91571 | -0.09797 | 0.91571 | -0.09797
39.72 | -24.5416 | 0.40556 | 0.095241 | 123.4921 | 98.9505 | -0.7697 | -0.0063234 | 111.2213 | -12.2708 | 115.3116 | 0.91373 | -0.10081 | 0.91373 | -0.10081
39.74 | -24.8872 | 0.40556 | 0.093438 | 123.4456 | 98.5584 | -0.7232 | -0.0059414 | 111.002 | -12.4436 | 115.1499 | 0.91193 | -0.10223 | 0.91193 | -0.10223
39.76 | -24.5948 | 0.40556 | 0.092716 | 123.0857 | 98.4909 | -0.3633 | -0.0029847 | 110.7883 | -12.2974 | 114.8874 | 0.91017 | -0.10103 | 0.91017 | -0.10103
39.78 | -24.3289 | 0.40537 | 0.092427 | 122.4981 | 98.1692 | 0.2243 | 0.0018427 | 110.3337 | -12.1644 | 114.3885 | 0.90644 | -0.099936 | 0.90644 | -0.099936
39.8 | -23.93 | 0.40537 | 0.092283 | 122.2712 | 98.3412 | 0.4512 | 0.0037068 | 110.3062 | -11.965 | 114.2945 | 0.90621 | -0.098298 | 0.90621 | -0.098298
39.82 | -23.3185 | 0.40537 | 0.092788 | 121.8403 | 98.5218 | 0.8821 | 0.0072468 | 110.1811 | -11.6592 | 114.0675 | 0.90518 | -0.095786 | 0.90518 | -0.095786
39.84 | -22.0954 | 0.40575 | 0.094592 | 119.9788 | 97.8834 | 1.7436 | 0.014324 | 108.9311 | -11.0477 | 112.6137 | 0.89491 | -0.090761 | 0.89491 | -0.090761
39.86 | -19.5163 | 0.40575 | 0.097406 | 118.1012 | 98.5849 | 3.6212 | 0.02975 | 108.3431 | -9.7581 | 111.5958 | 0.89008 | -0.080167 | 0.89008 | -0.080167
39.88 | -16.9371 | 0.40691 | 0.099859 | 117.099 | 100.1619 | 4.6234 | 0.037983 | 108.6304 | -8.4686 | 111.4533 | 0.89244 | -0.069573 | 0.89244 | -0.069573
39.9 | -14.9696 | 0.40691 | 0.10202 | 116.0052 | 101.0356 | 5.7172 | 0.046969 | 108.5204 | -7.4848 | 111.0153 | 0.89154 | -0.061491 | 0.89154 | -0.061491
39.92 | -12.3904 | 0.40691 | 0.10534 | 114.4718 | 102.0814 | 7.2506 | 0.059567 | 108.2766 | -6.1952 | 110.3417 | 0.88954 | -0.050896 | 0.88954 | -0.050896
39.94 | -9.2529 | 0.40806 | 0.10895 | 112.8905 | 103.6376 | 8.8319 | 0.072558 | 108.264 | -4.6265 | 109.8062 | 0.88943 | -0.038008 | 0.88943 | -0.038008
39.96 | -6.142 | 0.40806 | 0.11249 | 111.7917 | 105.6497 | 9.9307 | 0.081585 | 108.7207 | -3.071 | 109.7444 | 0.89319 | -0.02523 | 0.89319 | -0.02523
39.98 | -3.1907 | 0.4094 | 0.11638 | 110.2572 | 107.0665 | 11.4652 | 0.094191 | 108.6619 | -1.5953 | 109.1936 | 0.8927 | -0.013106 | 0.8927 | -0.013106
40 | -0.079767 | 0.4094 | 0.12086 | 108.8339 | 108.7541 | 12.8885 | 0.10588 | 108.794 | -0.039883 | 108.8073 | 0.89379 | -0.00032766 | 0.89379 | -0.00032766
40.02 | 3.3502 | 0.4094 | 0.12533 | 107.7542 | 111.1044 | 13.9682 | 0.11475 | 109.4293 | 1.6751 | 108.8709 | 0.89901 | 0.013762 | 0.89901 | 0.013762
40.04 | 6.0357 | 0.41132 | 0.12901 | 105.5248 | 111.5605 | 15.1976 | 0.12485 | 108.5426 | 3.0178 | 107.5367 | 0.89172 | 0.024793 | 0.89172 | 0.024793
40.06 | 8.9871 | 0.41132 | 0.1337 | 104.2175 | 113.2046 | 16.5049 | 0.13559 | 108.711 | 4.4935 | 107.2132 | 0.89311 | 0.036916 | 0.89311 | 0.036916
40.08 | 11.8055 | 0.41132 | 0.13861 | 103.1403 | 114.9458 | 17.5821 | 0.14444 | 109.043 | 5.9027 | 107.0755 | 0.89583 | 0.048493 | 0.89583 | 0.048493
40.1 | 14.4644 | 0.41324 | 0.14286 | 102.1322 | 116.5966 | 18.5902 | 0.15273 | 109.3644 | 7.2322 | 106.9537 | 0.89847 | 0.059415 | 0.89847 | 0.059415
40.12 | 16.9903 | 0.41324 | 0.14726 | 101.1575 | 118.1478 | 19.5649 | 0.16073 | 109.6527 | 8.4952 | 106.8209 | 0.90084 | 0.069791 | 0.90084 | 0.069791
40.14 | 18.692 | 0.41535 | 0.15246 | 100.0121 | 118.7041 | 20.7103 | 0.17014 | 109.3581 | 9.346 | 106.2428 | 0.89842 | 0.076781 | 0.89842 | 0.076781
40.16 | 22.8133 | 0.41535 | 0.15888 | 98.6534 | 121.4667 | 22.069 | 0.18131 | 110.06 | 11.4066 | 106.2578 | 0.90419 | 0.09371 | 0.90419 | 0.09371
40.18 | 22.3879 | 0.41535 | 0.15924 | 99.5724 | 121.9603 | 21.15 | 0.17376 | 110.7663 | 11.1939 | 107.035 | 0.90999 | 0.091963 | 0.90999 | 0.091963
40.2 | 22.8931 | 0.41669 | 0.16104 | 99.1108 | 122.0039 | 21.6116 | 0.17755 | 110.5573 | 11.4465 | 106.7418 | 0.90827 | 0.094038 | 0.90827 | 0.094038
40.22 | 24.2757 | 0.41669 | 0.16306 | 99.0762 | 123.3519 | 21.6462 | 0.17783 | 111.214 | 12.1378 | 107.1681 | 0.91367 | 0.099717 | 0.91367 | 0.099717
40.24 | 24.515 | 0.41784 | 0.16451 | 99.0768 | 123.5918 | 21.6456 | 0.17783 | 111.3343 | 12.2575 | 107.2485 | 0.91466 | 0.1007 | 0.91466 | 0.1007
40.26 | 24.515 | 0.41784 | 0.16494 | 99.2043 | 123.7193 | 21.5181 | 0.17678 | 111.4618 | 12.2575 | 107.376 | 0.9157 | 0.1007 | 0.9157 | 0.1007
40.28 | 24.2757 | 0.41784 | 0.16516 | 99.908 | 124.1837 | 20.8144 | 0.171 | 112.0458 | 12.1378 | 107.9999 | 0.9205 | 0.099717 | 0.9205 | 0.099717
40.3 | 23.8768 | 0.4188 | 0.16523 | 99.9365 | 123.8133 | 20.7859 | 0.17076 | 111.8749 | 11.9384 | 107.8954 | 0.9191 | 0.098079 | 0.9191 | 0.098079
40.32 | 23.3185 | 0.4188 | 0.16516 | 100.2277 | 123.5462 | 20.4947 | 0.16837 | 111.8869 | 11.6592 | 108.0005 | 0.9192 | 0.095786 | 0.9192 | 0.095786
40.34 | 21.9624 | 0.4188 | 0.16386 | 100.8213 | 122.7837 | 19.9011 | 0.1635 | 111.8025 | 10.9812 | 108.1421 | 0.9185 | 0.090215 | 0.9185 | 0.090215
40.36 | 18.9845 | 0.41918 | 0.16126 | 102.108 | 121.0925 | 18.6144 | 0.15293 | 111.6002 | 9.4922 | 108.4362 | 0.91684 | 0.077983 | 0.91684 | 0.077983
40.38 | 17.5487 | 0.41918 | 0.16061 | 102.5385 | 120.0872 | 18.1839 | 0.14939 | 111.3128 | 8.7743 | 108.3881 | 0.91448 | 0.072085 | 0.91448 | 0.072085
40.4 | 15.6343 | 0.41918 | 0.15736 | 105.2217 | 120.856 | 16.5007 | 0.13556 | 113.0388 | 7.8171 | 110.4331 | 0.92866 | 0.064221 | 0.92866 | 0.064221
40.42 | 12.2841 | 0.41918 | 0.15405 | 107.1672 | 119.4513 | 14.5552 | 0.11958 | 113.3092 | 6.142 | 111.2619 | 0.93088 | 0.050459 | 0.93088 | 0.050459
40.44 | 9.1732 | 0.41918 | 0.15109 | 108.3357 | 117.5089 | 13.3867 | 0.10998 | 112.9223 | 4.5866 | 111.3934 | 0.9277 | 0.037681 | 0.9277 | 0.037681
40.46 | 6.3016 | 0.41842 | 0.14784 | 109.4661 | 115.7677 | 12.2563 | 0.10069 | 112.6169 | 3.1508 | 111.5666 | 0.92519 | 0.025885 | 0.92519 | 0.025885
40.48 | 3.2173 | 0.41842 | 0.14402 | 111.1537 | 114.371 | 10.5687 | 0.086826 | 112.7623 | 1.6086 | 112.2261 | 0.92639 | 0.013216 | 0.92639 | 0.013216
40.5 | 0.053178 | 0.41765 | 0.1399 | 112.5504 | 112.6036 | 9.172 | 0.075352 | 112.577 | 0.026589 | 112.5681 | 0.92487 | 0.00021844 | 0.92487 | 0.00021844
40.52 | -3.1907 | 0.41765 | 0.13557 | 113.6137 | 110.423 | 8.1087 | 0.066616 | 112.0184 | -1.5953 | 112.5501 | 0.92028 | -0.013106 | 0.92028 | -0.013106
40.54 | -6.0623 | 0.41765 | 0.13139 | 115.0719 | 109.0096 | 6.6505 | 0.054637 | 112.0408 | -3.0311 | 113.0511 | 0.92046 | -0.024902 | 0.92046 | -0.024902
40.56 | -8.6414 | 0.41669 | 0.12677 | 116.4896 | 107.8482 | 5.2328 | 0.04299 | 112.1689 | -4.3207 | 113.6091 | 0.92151 | -0.035496 | 0.92151 | -0.035496
40.58 | -12.0448 | 0.41669 | 0.12187 | 118.186 | 106.1412 | 3.5364 | 0.029053 | 112.1636 | -6.0224 | 114.1711 | 0.92147 | -0.049476 | 0.92147 | -0.049476
40.6 | -14.3048 | 0.41669 | 0.11775 | 119.064 | 104.7592 | 2.6584 | 0.02184 | 111.9116 | -7.1524 | 114.2957 | 0.9194 | -0.05876 | 0.9194 | -0.05876
40.62 | -17.2828 | 0.41592 | 0.11465 | 119.6339 | 102.3511 | 2.0885 | 0.017158 | 110.9925 | -8.6414 | 113.873 | 0.91185 | -0.070993 | 0.91185 | -0.070993
40.64 | -18.6122 | 0.41592 | 0.11126 | 120.4215 | 101.8093 | 1.3009 | 0.010687 | 111.1154 | -9.3061 | 114.2174 | 0.91286 | -0.076454 | 0.91286 | -0.076454
40.66 | -20.7925 | 0.41496 | 0.1078 | 122.0609 | 101.2684 | 0.6615 | 0.0054345 | 111.6646 | -10.3963 | 115.1301 | 0.91737 | -0.08541 | 0.91737 | -0.08541
40.68 | -22.1752 | 0.41496 | 0.10491 | 122.6695 | 100.4943 | 0.0529 | 0.0004346 | 111.5819 | -11.0876 | 115.2778 | 0.91669 | -0.091089 | 0.91669 | -0.091089
40.7 | -23.1324 | 0.41496 | 0.10174 | 123.3569 | 100.2245 | -0.6345 | -0.0052127 | 111.7907 | -11.5662 | 115.6461 | 0.91841 | -0.095021 | 0.91841 | -0.095021
40.72 | -24.6213 | 0.4142 | 0.098849 | 123.4843 | 98.863 | -0.7619 | -0.0062593 | 111.1736 | -12.3107 | 115.2772 | 0.91334 | -0.10114 | 0.91334 | -0.10114
40.74 | -25.0202 | 0.4142 | 0.096757 | 123.7038 | 98.6836 | -0.9814 | -0.0080626 | 111.1937 | -12.5101 | 115.3637 | 0.9135 | -0.10278 | 0.9135 | -0.10278
40.76 | -24.6213 | 0.4142 | 0.096035 | 123.451 | 98.8297 | -0.7286 | -0.0059858 | 111.1403 | -12.3107 | 115.2439 | 0.91306 | -0.10114 | 0.91306 | -0.10114
40.78 | -24.0364 | 0.414 | 0.095674 | 122.8583 | 98.8219 | -0.1359 | -0.0011165 | 110.8401 | -12.0182 | 114.8462 | 0.9106 | -0.098734 | 0.9106 | -0.098734
40.8 | -23.7705 | 0.414 | 0.09553 | 122.3947 | 98.6242 | 0.3277 | 0.0026922 | 110.5095 | -11.8852 | 114.4712 | 0.90788 | -0.097642 | 0.90788 | -0.097642
40.82 | -23.2387 | 0.4142 | 0.096107 | 121.1268 | 97.8881 | 0.5956 | 0.0048931 | 109.5074 | -11.6194 | 113.3806 | 0.89965 | -0.095458 | 0.89965 | -0.095458
40.84 | -21.8827 | 0.4142 | 0.097767 | 119.8634 | 97.9807 | 1.859 | 0.015272 | 108.9221 | -10.9413 | 112.5692 | 0.89484 | -0.089888 | 0.89484 | -0.089888
40.86 | -19.4099 | 0.4142 | 0.10058 | 118.426 | 99.0161 | 3.2964 | 0.027081 | 108.721 | -9.705 | 111.956 | 0.89319 | -0.07973 | 0.89319 | -0.07973
40.88 | -16.9903 | 0.41515 | 0.10282 | 117.4022 | 100.4119 | 4.3202 | 0.035492 | 108.907 | -8.4952 | 111.7388 | 0.89472 | -0.069791 | 0.89472 | -0.069791
40.9 | -15.0493 | 0.41515 | 0.10513 | 116.1203 | 101.071 | 5.6021 | 0.046024 | 108.5956 | -7.5247 | 111.1039 | 0.89216 | -0.061818 | 0.89216 | -0.061818
40.92 | -12.2309 | 0.41631 | 0.1083 | 114.7512 | 102.5203 | 6.9712 | 0.057271 | 108.6357 | -6.1155 | 110.6742 | 0.89249 | -0.050241 | 0.89249 | -0.050241
40.94 | -9.1998 | 0.41631 | 0.11184 | 113.3899 | 104.1901 | 8.3325 | 0.068455 | 108.79 | -4.5999 | 110.3233 | 0.89376 | -0.03779 | 0.89376 | -0.03779
40.96 | -6.6206 | 0.41631 | 0.11523 | 112.1306 | 105.51 | 9.5918 | 0.078801 | 108.8203 | -3.3103 | 109.9237 | 0.894 | -0.027196 | 0.894 | -0.027196
40.98 | -3.1375 | 0.41784 | 0.11941 | 110.3785 | 107.241 | 11.3439 | 0.093195 | 108.8098 | -1.5687 | 109.3327 | 0.89392 | -0.012888 | 0.89392 | -0.012888
41 | 0 | 0.41784 | 0.12389 | 109.025 | 109.025 | 12.6974 | 0.10431 | 109.025 | 0 | 109.025 | 0.89569 | 0 | 0.89569 | 0
41.02 | 2.9248 | 0.41938 | 0.12742 | 107.1312 | 110.056 | 13.5912 | 0.11166 | 108.5936 | 1.4624 | 108.1061 | 0.89214 | 0.012014 | 0.89214 | 0.012014
41.04 | 5.9027 | 0.41938 | 0.13175 | 105.8412 | 111.7439 | 14.8812 | 0.12226 | 108.7926 | 2.9514 | 107.8088 | 0.89378 | 0.024247 | 0.89378 | 0.024247
41.06 | 9.2529 | 0.41938 | 0.1368 | 104.0847 | 113.3376 | 16.6377 | 0.13669 | 108.7112 | 4.6265 | 107.169 | 0.89311 | 0.038008 | 0.89311 | 0.038008
41.08 | 12.0714 | 0.4211 | 0.14135 | 103.3452 | 115.4166 | 17.3772 | 0.14276 | 109.3809 | 6.0357 | 107.369 | 0.89861 | 0.049586 | 0.89861 | 0.049586
41.1 | 14.5441 | 0.4211 | 0.14575 | 102.2347 | 116.7788 | 18.4877 | 0.15188 | 109.5068 | 7.2721 | 107.0827 | 0.89964 | 0.059743 | 0.89964 | 0.059743
41.12 | 16.9106 | 0.4211 | 0.1508 | 100.9836 | 117.8942 | 19.7388 | 0.16216 | 109.4389 | 8.4553 | 106.6205 | 0.89909 | 0.069464 | 0.89909 | 0.069464
41.14 | 18.1868 | 0.42321 | 0.15773 | 99.5085 | 117.6953 | 21.2139 | 0.17428 | 108.6019 | 9.0934 | 105.5708 | 0.89221 | 0.074706 | 0.89221 | 0.074706
41.16 | 20.3139 | 0.42321 | 0.1591 | 100.1078 | 120.4217 | 20.6146 | 0.16936 | 110.2648 | 10.157 | 106.8791 | 0.90587 | 0.083444 | 0.90587 | 0.083444
41.18 | 21.5636 | 0.42494 | 0.16097 | 99.8597 | 121.4233 | 20.8627 | 0.1714 | 110.6415 | 10.7818 | 107.0476 | 0.90897 | 0.088577 | 0.90897 | 0.088577
41.2 | 23.2919 | 0.42494 | 0.1635 | 99.2259 | 122.5178 | 21.4965 | 0.1766 | 110.8718 | 11.6459 | 106.9899 | 0.91086 | 0.095676 | 0.91086 | 0.095676
41.22 | 24.1161 | 0.42494 | 0.16552 | 99.5061 | 123.6222 | 21.2163 | 0.1743 | 111.5642 | 12.0581 | 107.5448 | 0.91655 | 0.099062 | 0.91655 | 0.099062
41.24 | 24.8341 | 0.42609 | 0.16682 | 99.3738 | 124.2079 | 21.3486 | 0.17539 | 111.7908 | 12.417 | 107.6518 | 0.91841 | 0.10201 | 0.91841 | 0.10201
41.26 | 24.3555 | 0.42609 | 0.16718 | 100.0527 | 124.4082 | 20.6697 | 0.16981 | 112.2304 | 12.1777 | 108.1712 | 0.92202 | 0.10005 | 0.92202 | 0.10005
41.28 | 23.026 | 0.42609 | 0.16747 | 99.7311 | 122.7571 | 20.9913 | 0.17245 | 111.2441 | 11.513 | 107.4064 | 0.91392 | 0.094584 | 0.91392 | 0.094584
41.3 | 23.3717 | 0.42705 | 0.16754 | 100.4302 | 123.8019 | 20.2922 | 0.16671 | 112.116 | 11.6858 | 108.2208 | 0.92108 | 0.096004 | 0.92108 | 0.096004
41.32 | 23.2387 | 0.42705 | 0.16739 | 100.5624 | 123.8011 | 20.16 | 0.16562 | 112.1818 | 11.6194 | 108.3086 | 0.92162 | 0.095458 | 0.92162 | 0.095458
41.34 | 21.989 | 0.42743 | 0.16573 | 101.2462 | 123.2352 | 19.4762 | 0.16001 | 112.2407 | 10.9945 | 108.5759 | 0.9221 | 0.090325 | 0.9221 | 0.090325
41.36 | 18.4527 | 0.42743 | 0.16343 | 102.4775 | 120.9302 | 18.2449 | 0.14989 | 111.7039 | 9.2264 | 108.6284 | 0.91769 | 0.075798 | 0.91769 | 0.075798
41.38 | 17.1764 | 0.42743 | 0.1627 | 103.0462 | 120.2226 | 17.6762 | 0.14522 | 111.6344 | 8.5882 | 108.7717 | 0.91712 | 0.070556 | 0.91712 | 0.070556
41.4 | 16.2724 | 0.42762 | 0.16018 | 105.3073 | 121.5797 | 16.4151 | 0.13486 | 113.4435 | 8.1362 | 110.7314 | 0.93199 | 0.066842 | 0.93199 | 0.066842
41.42 | 12.1245 | 0.42762 | 0.15635 | 107.3392 | 119.4637 | 14.3832 | 0.11816 | 113.4015 | 6.0623 | 111.3807 | 0.93164 | 0.049804 | 0.93164 | 0.049804
41.44 | 9.0934 | 0.42686 | 0.15332 | 108.2103 | 117.3037 | 13.5121 | 0.11101 | 112.757 | 4.5467 | 111.2414 | 0.92635 | 0.037353 | 0.92635 | 0.037353
41.46 | 6.4611 | 0.42686 | 0.15037 | 109.6828 | 116.1439 | 12.0396 | 0.09891 | 112.9134 | 3.2306 | 111.8365 | 0.92763 | 0.02654 | 0.92763 | 0.02654
41.48 | 3.297 | 0.42686 | 0.14661 | 110.998 | 114.295 | 10.7244 | 0.088105 | 112.6465 | 1.6485 | 112.097 | 0.92544 | 0.013543 | 0.92544 | 0.013543
41.5 | 0.10636 | 0.42609 | 0.1425 | 112.4341 | 112.5405 | 9.2883 | 0.076307 | 112.4873 | 0.053178 | 112.4696 | 0.92413 | 0.00043688 | 0.92413 | 0.00043688
41.52 | -2.9514 | 0.42609 | 0.13817 | 114.0003 | 111.0489 | 7.7221 | 0.06344 | 112.5246 | -1.4757 | 113.0165 | 0.92444 | -0.012123 | 0.92444 | -0.012123
41.54 | -6.1155 | 0.42609 | 0.13363 | 115.485 | 109.3695 | 6.2374 | 0.051243 | 112.4273 | -3.0577 | 113.4465 | 0.92364 | -0.02512 | 0.92364 | -0.02512
41.56 | -8.8009 | 0.42494 | 0.12944 | 116.5728 | 107.7719 | 5.1496 | 0.042306 | 112.1723 | -4.4005 | 113.6392 | 0.92154 | -0.036152 | 0.92154 | -0.036152
41.58 | -11.9118 | 0.42494 | 0.12439 | 118.2924 | 106.3806 | 3.43 | 0.028179 | 112.3365 | -5.9559 | 114.3218 | 0.92289 | -0.04893 | 0.92289 | -0.04893
41.6 | -14.7037 | 0.42417 | 0.12013 | 119.3475 | 104.6438 | 2.3749 | 0.019511 | 111.9957 | -7.3518 | 114.4463 | 0.92009 | -0.060398 | 0.92009 | -0.060398
41.62 | -17.4423 | 0.42417 | 0.11624 | 120.3016 | 102.8593 | 1.4208 | 0.011672 | 111.5804 | -8.7212 | 114.4875 | 0.91668 | -0.071648 | 0.91668 | -0.071648
41.64 | -19.2504 | 0.42417 | 0.11342 | 120.7837 | 101.5333 | 0.9387 | 0.0077118 | 111.1585 | -9.6252 | 114.3669 | 0.91321 | -0.079075 | 0.91321 | -0.079075
41.66 | -21.1116 | 0.4234 | 0.11003 | 122.5521 | 101.4405 | 0.1703 | 0.0013991 | 111.9963 | -10.5558 | 115.5149 | 0.9201 | -0.08672 | 0.9201 | -0.08672
41.68 | -21.989 | 0.4234 | 0.10715 | 123.0403 | 101.0513 | -0.3179 | -0.0026117 | 112.0458 | -10.9945 | 115.7106 | 0.9205 | -0.090325 | 0.9205 | -0.090325
41.7 | -23.0526 | 0.42264 | 0.10491 | 122.9943 | 99.9417 | -0.2719 | -0.0022338 | 111.468 | -11.5263 | 115.3101 | 0.91576 | -0.094693 | 0.91576 | -0.094693
41.72 | -23.93 | 0.42264 | 0.10217 | 123.3602 | 99.4302 | -0.6378 | -0.0052398 | 111.3952 | -11.965 | 115.3835 | 0.91516 | -0.098298 | 0.91516 | -0.098298
41.74 | -24.4884 | 0.42264 | 0.10022 | 123.809 | 99.3206 | -1.0866 | -0.0089269 | 111.5648 | -12.2442 | 115.6462 | 0.91655 | -0.10059 | 0.91655 | -0.10059
41.76 | -25.4456 | 0.42225 | 0.099282 | 123.5145 | 98.0689 | -0.7921 | -0.0065074 | 110.7917 | -12.7228 | 115.0326 | 0.9102 | -0.10452 | 0.9102 | -0.10452
41.78 | -24.0098 | 0.42225 | 0.099571 | 122.6081 | 98.5983 | 0.1143 | 0.00093902 | 110.6032 | -12.0049 | 114.6048 | 0.90865 | -0.098625 | 0.90865 | -0.098625
41.8 | -23.3982 | 0.42225 | 0.099571 | 122.1685 | 98.7703 | 0.5539 | 0.0045505 | 110.4694 | -11.6991 | 114.3691 | 0.90755 | -0.096113 | 0.90755 | -0.096113
41.82 | -22.7335 | 0.42244 | 0.099571 | 120.9072 | 98.1737 | 0.8152 | 0.0066972 | 109.5404 | -11.3668 | 113.3294 | 0.89992 | -0.093383 | 0.89992 | -0.093383
41.84 | -22.6803 | 0.42244 | 0.10022 | 120.5402 | 97.8599 | 1.1822 | 0.0097123 | 109.2 | -11.3402 | 112.9801 | 0.89712 | -0.093164 | 0.89712 | -0.093164
41.86 | -20.2076 | 0.4234 | 0.10318 | 119.0104 | 98.8028 | 2.712 | 0.02228 | 108.9066 | -10.1038 | 112.2745 | 0.89471 | -0.083007 | 0.89471 | -0.083007
41.88 | -16.751 | 0.4234 | 0.10621 | 117.2141 | 100.4631 | 4.5083 | 0.037038 | 108.8386 | -8.3755 | 111.6304 | 0.89415 | -0.068808 | 0.89415 | -0.068808
41.9 | -14.7569 | 0.4234 | 0.10866 | 115.9162 | 101.1593 | 5.8062 | 0.0477 | 108.5378 | -7.3784 | 110.9972 | 0.89168 | -0.060617 | 0.89168 | -0.060617
41.92 | -11.8587 | 0.42436 | 0.11155 | 114.866 | 103.0073 | 6.8564 | 0.056328 | 108.9367 | -5.9293 | 110.9131 | 0.89496 | -0.048712 | 0.89496 | -0.048712
41.94 | -9.3593 | 0.42436 | 0.11443 | 113.6665 | 104.3072 | 8.0559 | 0.066183 | 108.9869 | -4.6796 | 110.5467 | 0.89537 | -0.038445 | 0.89537 | -0.038445
41.96 | -6.727 | 0.42436 | 0.11819 | 112.3844 | 105.6574 | 9.338 | 0.076716 | 109.0209 | -3.3635 | 110.1421 | 0.89565 | -0.027633 | 0.89565 | -0.027633
41.98 | -3.4831 | 0.42551 | 0.12252 | 110.6051 | 107.122 | 11.1173 | 0.091333 | 108.8635 | -1.7416 | 109.4441 | 0.89436 | -0.014308 | 0.89436 | -0.014308
42 | -0.13294 | 0.42551 | 0.12627 | 109.5569 | 109.424 | 12.1655 | 0.099945 | 109.4904 | -0.066472 | 109.5126 | 0.89951 | -0.0005461 | 0.89951 | -0.0005461
42.02 | 2.8982 | 0.42743 | 0.13031 | 107.05 | 109.9482 | 13.6724 | 0.11232 | 108.4991 | 1.4491 | 108.0161 | 0.89137 | 0.011905 | 0.89137 | 0.011905
42.04 | 6.0357 | 0.42743 | 0.13507 | 105.8203 | 111.856 | 14.9021 | 0.12243 | 108.8381 | 3.0178 | 107.8322 | 0.89415 | 0.024793 | 0.89415 | 0.024793
42.06 | 9.1732 | 0.42743 | 0.13976 | 104.5519 | 113.7251 | 16.1705 | 0.13285 | 109.1385 | 4.5866 | 107.6096 | 0.89662 | 0.037681 | 0.89662 | 0.037681
42.08 | 11.965 | 0.42916 | 0.14409 | 103.8055 | 115.7705 | 16.9169 | 0.13898 | 109.788 | 5.9825 | 107.7938 | 0.90195 | 0.049149 | 0.90195 | 0.049149
42.1 | 14.2517 | 0.42916 | 0.14885 | 102.3189 | 116.5706 | 18.4035 | 0.15119 | 109.4447 | 7.1258 | 107.0695 | 0.89913 | 0.058542 | 0.89913 | 0.058542
42.12 | 15.9002 | 0.43108 | 0.15491 | 100.7104 | 116.6106 | 20.012 | 0.16441 | 108.6605 | 7.9501 | 106.0105 | 0.89269 | 0.065313 | 0.89269 | 0.065313
42.14 | 19.4365 | 0.43108 | 0.15917 | 100.3208 | 119.7573 | 20.4016 | 0.16761 | 110.0391 | 9.7182 | 106.7996 | 0.90402 | 0.079839 | 0.90402 | 0.079839
42.16 | 19.8087 | 0.43108 | 0.16054 | 100.3901 | 120.1988 | 20.3323 | 0.16704 | 110.2945 | 9.9044 | 106.993 | 0.90611 | 0.081369 | 0.90611 | 0.081369
42.18 | 21.8561 | 0.43242 | 0.16328 | 100.0305 | 121.8866 | 20.6919 | 0.16999 | 110.9585 | 10.928 | 107.3159 | 0.91157 | 0.089778 | 0.91157 | 0.089778
42.2 | 23.5046 | 0.43242 | 0.16595 | 99.412 | 122.9166 | 21.3104 | 0.17507 | 111.1643 | 11.7523 | 107.2469 | 0.91326 | 0.09655 | 0.91326 | 0.09655
42.22 | 24.3555 | 0.43242 | 0.1679 | 99.0813 | 123.4368 | 21.6411 | 0.17779 | 111.259 | 12.1777 | 107.1998 | 0.91404 | 0.10005 | 0.91404 | 0.10005
42.24 | 24.8872 | 0.43396 | 0.1692 | 99.4876 | 124.3748 | 21.2348 | 0.17445 | 111.9312 | 12.4436 | 107.7833 | 0.91956 | 0.10223 | 0.91956 | 0.10223
42.26 | 24.2757 | 0.43396 | 0.16963 | 99.7827 | 124.0584 | 20.9397 | 0.17203 | 111.9205 | 12.1378 | 107.8746 | 0.91947 | 0.099717 | 0.91947 | 0.099717
42.28 | 23.9832 | 0.43491 | 0.16992 | 100.043 | 124.0262 | 20.6794 | 0.16989 | 112.0346 | 11.9916 | 108.0374 | 0.92041 | 0.098516 | 0.92041 | 0.098516
42.3 | 23.4514 | 0.43491 | 0.16999 | 100.454 | 123.9054 | 20.2684 | 0.16651 | 112.1797 | 11.7257 | 108.2711 | 0.9216 | 0.096332 | 0.9216 | 0.096332
42.32 | 23.3185 | 0.43491 | 0.16985 | 100.7751 | 124.0936 | 19.9473 | 0.16388 | 112.4343 | 11.6592 | 108.5479 | 0.92369 | 0.095786 | 0.92369 | 0.095786
42.34 | 21.7497 | 0.43549 | 0.16812 | 101.444 | 123.1937 | 19.2784 | 0.15838 | 112.3189 | 10.8749 | 108.6939 | 0.92275 | 0.089342 | 0.92275 | 0.089342
42.36 | 19.1174 | 0.43549 | 0.16595 | 102.5514 | 121.6688 | 18.171 | 0.14928 | 112.1101 | 9.5587 | 108.9239 | 0.92103 | 0.078529 | 0.92103 | 0.078529
42.38 | 16.0597 | 0.43549 | 0.16458 | 104.3665 | 120.4262 | 17.3559 | 0.14259 | 112.3964 | 8.0299 | 109.7197 | 0.92338 | 0.065969 | 0.92338 | 0.065969
42.4 | 16.9637 | 0.43549 | 0.16357 | 104.4336 | 121.3973 | 17.2888 | 0.14203 | 112.9155 | 8.4819 | 110.0882 | 0.92765 | 0.069682 | 0.92765 | 0.069682
42.42 | 12.55 | 0.43549 | 0.15924 | 107.0477 | 119.5977 | 14.6747 | 0.12056 | 113.3227 | 6.275 | 111.231 | 0.93099 | 0.051552 | 0.93099 | 0.051552
42.44 | 9.0136 | 0.43491 | 0.15571 | 108.4803 | 117.4939 | 13.2421 | 0.10879 | 112.9871 | 4.5068 | 111.4848 | 0.92824 | 0.037025 | 0.92824 | 0.037025
42.46 | 6.5941 | 0.43491 | 0.15275 | 109.6 | 116.1941 | 12.1224 | 0.099591 | 112.897 | 3.297 | 111.798 | 0.9275 | 0.027086 | 0.9275 | 0.027086
42.48 | 3.2438 | 0.43491 | 0.14928 | 110.8751 | 114.1189 | 10.8473 | 0.089115 | 112.497 | 1.6219 | 111.9564 | 0.92421 | 0.013325 | 0.92421 | 0.013325
42.5 | 0 | 0.43415 | 0.1451 | 112.6723 | 112.6723 | 9.0501 | 0.07435 | 112.6723 | 0 | 112.6723 | 0.92565 | 0 | 0.92565 | 0
42.52 | -3.1375 | 0.43415 | 0.14063 | 114.2971 | 111.1596 | 7.4253 | 0.061002 | 112.7284 | -1.5687 | 113.2513 | 0.92611 | -0.012888 | 0.92611 | -0.012888
42.54 | -6.2218 | 0.433 | 0.13608 | 115.5977 | 109.3759 | 6.1247 | 0.050317 | 112.4868 | -3.1109 | 113.5238 | 0.92413 | -0.025557 | 0.92413 | -0.025557
42.56 | -9.2795 | 0.433 | 0.13204 | 116.874 | 107.5945 | 4.8484 | 0.039832 | 112.2342 | -4.6398 | 113.7808 | 0.92205 | -0.038118 | 0.92205 | -0.038118
42.58 | -11.3801 | 0.433 | 0.12749 | 118.2002 | 106.8201 | 3.5222 | 0.028936 | 112.5102 | -5.69 | 114.4068 | 0.92432 | -0.046746 | 0.92432 | -0.046746
42.6 | -14.491 | 0.43204 | 0.12259 | 119.592 | 105.101 | 2.1304 | 0.017502 | 112.3465 | -7.2455 | 114.7617 | 0.92297 | -0.059525 | 0.92297 | -0.059525
42.62 | -16.9371 | 0.43204 | 0.11876 | 120.0349 | 103.0978 | 1.6875 | 0.013864 | 111.5663 | -8.4686 | 114.3892 | 0.91656 | -0.069573 | 0.91656 | -0.069573
42.64 | -19.1174 | 0.43127 | 0.11544 | 121.7974 | 102.68 | 0.925 | 0.0075993 | 112.2387 | -9.5587 | 115.4249 | 0.92209 | -0.078529 | 0.92209 | -0.078529
42.66 | -20.5532 | 0.43127 | 0.1127 | 122.173 | 101.6198 | 0.5494 | 0.0045135 | 111.8964 | -10.2766 | 115.3219 | 0.91928 | -0.084427 | 0.91928 | -0.084427
42.68 | -22.4676 | 0.43127 | 0.1096 | 122.9987 | 100.5311 | -0.2763 | -0.0022699 | 111.7649 | -11.2338 | 115.5095 | 0.91819 | -0.09229 | 0.91819 | -0.09229
42.7 | -24.1959 | 0.4305 | 0.10715 | 123.335 | 99.1391 | -0.6126 | -0.0050328 | 111.237 | -12.098 | 115.2697 | 0.91386 | -0.09939 | 0.91386 | -0.09939
42.72 | -23.7173 | 0.4305 | 0.10534 | 123.6232 | 99.9059 | -0.9008 | -0.0074004 | 111.7645 | -11.8587 | 115.7174 | 0.91819 | -0.097424 | 0.91819 | -0.097424
42.74 | -24.1959 | 0.4305 | 0.10368 | 123.842 | 99.6461 | -1.1196 | -0.009198 | 111.744 | -12.098 | 115.7767 | 0.91802 | -0.09939 | 0.91802 | -0.09939
42.76 | -24.1161 | 0.43031 | 0.10275 | 123.145 | 99.0289 | -0.4226 | -0.0034718 | 111.0869 | -12.0581 | 115.1063 | 0.91263 | -0.099062 | 0.91263 | -0.099062
42.78 | -24.7011 | 0.43031 | 0.10224 | 122.9537 | 98.2526 | -0.2313 | -0.0019002 | 110.6031 | -12.3506 | 114.72 | 0.90865 | -0.10146 | 0.90865 | -0.10146
42.8 | -23.93 | 0.43031 | 0.10253 | 121.5134 | 97.5834 | 0.209 | 0.001717 | 109.5484 | -11.965 | 113.5367 | 0.89999 | -0.098298 | 0.89999 | -0.098298
42.82 | -22.9196 | 0.43031 | 0.10253 | 121.3118 | 98.3922 | 0.4106 | 0.0033732 | 109.852 | -11.4598 | 113.6719 | 0.90248 | -0.094147 | 0.90248 | -0.094147
42.84 | -22.8931 | 0.43031 | 0.10325 | 120.6096 | 97.7165 | 1.1128 | 0.0091421 | 109.1631 | -11.4465 | 112.9786 | 0.89682 | -0.094038 | 0.89682 | -0.094038
42.86 | -19.8619 | 0.43108 | 0.10643 | 119.142 | 99.2801 | 2.5804 | 0.021199 | 109.211 | -9.931 | 112.5214 | 0.89721 | -0.081587 | 0.89721 | -0.081587
42.88 | -17.0169 | 0.43108 | 0.10895 | 117.8651 | 100.8482 | 3.8573 | 0.031689 | 109.3566 | -8.5085 | 112.1928 | 0.89841 | -0.0699 | 0.89841 | -0.0699
42.9 | -15.1025 | 0.43223 | 0.11126 | 116.5665 | 101.464 | 5.1559 | 0.042358 | 109.0152 | -7.5513 | 111.5323 | 0.89561 | -0.062037 | 0.89561 | -0.062037
42.92 | -12.8956 | 0.43223 | 0.11415 | 115.1414 | 102.2458 | 6.581 | 0.054066 | 108.6936 | -6.4478 | 110.8429 | 0.89296 | -0.052971 | 0.89296 | -0.052971
42.94 | -9.6784 | 0.43223 | 0.11775 | 113.7402 | 104.0618 | 7.9822 | 0.065577 | 108.901 | -4.8392 | 110.5141 | 0.89467 | -0.039756 | 0.89467 | -0.039756
42.96 | -6.5409 | 0.43338 | 0.12143 | 112.0869 | 105.546 | 9.6355 | 0.07916 | 108.8165 | -3.2704 | 109.9066 | 0.89397 | -0.026868 | 0.89397 | -0.026868
42.98 | -2.8716 | 0.43338 | 0.12526 | 110.8469 | 107.9753 | 10.8755 | 0.089347 | 109.4111 | -1.4358 | 109.8897 | 0.89886 | -0.011796 | 0.89886 | -0.011796
43 | -0.29248 | 0.43338 | 0.12886 | 109.9381 | 109.6456 | 11.7843 | 0.096813 | 109.7919 | -0.14624 | 109.8406 | 0.90199 | -0.0012014 | 0.90199 | -0.0012014
43.02 | 2.6057 | 0.4353 | 0.13319 | 107.409 | 110.0147 | 13.3134 | 0.10938 | 108.7119 | 1.3029 | 108.2776 | 0.89311 | 0.010704 | 0.89311 | 0.010704
43.04 | 6.0623 | 0.4353 | 0.13796 | 105.9784 | 112.0407 | 14.744 | 0.12113 | 109.0095 | 3.0311 | 107.9992 | 0.89556 | 0.024902 | 0.89556 | 0.024902
43.06 | 9.0934 | 0.43702 | 0.14228 | 104.9355 | 114.0289 | 15.7869 | 0.1297 | 109.4822 | 4.5467 | 107.9666 | 0.89944 | 0.037353 | 0.89944 | 0.037353
43.08 | 11.6991 | 0.43702 | 0.1469 | 103.7435 | 115.4426 | 16.9789 | 0.13949 | 109.5931 | 5.8496 | 107.6432 | 0.90035 | 0.048057 | 0.90035 | 0.048057
43.1 | 14.3314 | 0.43702 | 0.1526 | 102.2353 | 116.5667 | 18.4871 | 0.15188 | 109.401 | 7.1657 | 107.0124 | 0.89877 | 0.058869 | 0.89877 | 0.058869
43.12 | 18.2666 | 0.43856 | 0.15917 | 100.4611 | 118.7277 | 20.2613 | 0.16645 | 109.5944 | 9.1333 | 106.55 | 0.90036 | 0.075034 | 0.90036 | 0.075034
43.14 | 17.655 | 0.43856 | 0.15996 | 101.6025 | 119.2575 | 19.1199 | 0.15708 | 110.43 | 8.8275 | 107.4875 | 0.90723 | 0.072522 | 0.90723 | 0.072522
43.16 | 20.2608 | 0.43856 | 0.16278 | 100.6933 | 120.9541 | 20.0291 | 0.16455 | 110.8237 | 10.1304 | 107.4469 | 0.91046 | 0.083225 | 0.91046 | 0.083225
43.18 | 22.5208 | 0.44009 | 0.16588 | 100.4381 | 122.9589 | 20.2843 | 0.16664 | 111.6985 | 11.2604 | 107.945 | 0.91765 | 0.092509 | 0.91765 | 0.092509
43.2 | 23.5578 | 0.44009 | 0.1684 | 99.8222 | 123.38 | 20.9002 | 0.1717 | 111.6011 | 11.7789 | 107.6748 | 0.91685 | 0.096768 | 0.91685 | 0.096768
43.22 | 24.1693 | 0.44144 | 0.17014 | 99.8564 | 124.0257 | 20.866 | 0.17142 | 111.9411 | 12.0847 | 107.9128 | 0.91964 | 0.099281 | 0.91964 | 0.099281
43.24 | 24.5416 | 0.44144 | 0.17158 | 99.709 | 124.2506 | 21.0134 | 0.17263 | 111.9798 | 12.2708 | 107.8895 | 0.91996 | 0.10081 | 0.91996 | 0.10081
43.26 | 24.382 | 0.44144 | 0.17201 | 99.8663 | 124.2483 | 20.8561 | 0.17134 | 112.0573 | 12.191 | 107.9936 | 0.9206 | 0.10015 | 0.9206 | 0.10015
43.28 | 24.2491 | 0.44259 | 0.17223 | 100.4572 | 124.7063 | 20.2652 | 0.16649 | 112.5817 | 12.1245 | 108.5402 | 0.92491 | 0.099608 | 0.92491 | 0.099608
43.3 | 23.3451 | 0.44259 | 0.17237 | 100.5888 | 123.9339 | 20.1336 | 0.16541 | 112.2613 | 11.6725 | 108.3705 | 0.92227 | 0.095895 | 0.92227 | 0.095895
43.32 | 23.3717 | 0.44316 | 0.17208 | 100.8875 | 124.2592 | 19.8349 | 0.16295 | 112.5733 | 11.6858 | 108.6781 | 0.92484 | 0.096004 | 0.92484 | 0.096004
43.34 | 21.7497 | 0.44316 | 0.17028 | 101.8012 | 123.5509 | 18.9212 | 0.15545 | 112.6761 | 10.8749 | 109.0511 | 0.92568 | 0.089342 | 0.92568 | 0.089342
43.36 | 19.1174 | 0.44316 | 0.16819 | 102.7845 | 121.9019 | 17.9379 | 0.14737 | 112.3432 | 9.5587 | 109.157 | 0.92295 | 0.078529 | 0.92295 | 0.078529
43.38 | 17.3094 | 0.44336 | 0.16682 | 104.5148 | 121.8242 | 17.2076 | 0.14137 | 113.1695 | 8.6547 | 110.2846 | 0.92973 | 0.071102 | 0.92973 | 0.071102
43.4 | 15.1557 | 0.44336 | 0.16588 | 105.0865 | 120.2422 | 16.6359 | 0.13667 | 112.6643 | 7.5778 | 110.1384 | 0.92558 | 0.062255 | 0.92558 | 0.062255
43.42 | 12.9754 | 0.44278 | 0.16191 | 107.2316 | 120.207 | 14.4908 | 0.11905 | 113.7193 | 6.4877 | 111.5567 | 0.93425 | 0.053299 | 0.93425 | 0.053299
43.44 | 9.1998 | 0.44278 | 0.15809 | 108.8887 | 118.0885 | 12.8337 | 0.10543 | 113.4886 | 4.5999 | 111.9553 | 0.93236 | 0.03779 | 0.93236 | 0.03779
43.46 | 6.2484 | 0.44278 | 0.15491 | 109.9767 | 116.2251 | 11.7457 | 0.096496 | 113.1009 | 3.1242 | 112.0595 | 0.92917 | 0.025667 | 0.92917 | 0.025667
43.48 | 3.4566 | 0.4422 | 0.15174 | 111.5675 | 115.0241 | 10.1549 | 0.083427 | 113.2958 | 1.7283 | 112.7197 | 0.93077 | 0.014199 | 0.93077 | 0.014199
43.5 | 0.50519 | 0.4422 | 0.14798 | 112.9453 | 113.4505 | 8.7771 | 0.072108 | 113.1979 | 0.25259 | 113.1137 | 0.92997 | 0.0020752 | 0.92997 | 0.0020752
43.52 | -2.978 | 0.4422 | 0.14358 | 114.3728 | 111.3948 | 7.3496 | 0.06038 | 112.8838 | -1.489 | 113.3801 | 0.92739 | -0.012233 | 0.92739 | -0.012233
43.54 | -6.0889 | 0.44125 | 0.13889 | 115.6499 | 109.561 | 6.0725 | 0.049888 | 112.6055 | -3.0444 | 113.6203 | 0.9251 | -0.025011 | 0.9251 | -0.025011
43.56 | -9.1732 | 0.44125 | 0.1342 | 117.0009 | 107.8277 | 4.7215 | 0.038789 | 112.4143 | -4.5866 | 113.9432 | 0.92353 | -0.037681 | 0.92353 | -0.037681
43.58 | -11.0078 | 0.44029 | 0.13045 | 118.1615 | 107.1537 | 3.5609 | 0.029254 | 112.6576 | -5.5039 | 114.4922 | 0.92553 | -0.045217 | 0.92553 | -0.045217
43.6 | -14.1985 | 0.44029 | 0.12555 | 119.6899 | 105.4914 | 2.0325 | 0.016698 | 112.5907 | -7.0992 | 114.9571 | 0.92498 | -0.058323 | 0.92498 | -0.058323
43.62 | -16.9106 | 0.44029 | 0.121 | 120.3977 | 103.4871 | 1.3247 | 0.010883 | 111.9424 | -8.4553 | 114.7608 | 0.91965 | -0.069464 | 0.91965 | -0.069464
43.64 | -19.0908 | 0.43933 | 0.11746 | 122.3051 | 103.2143 | 0.4173 | 0.0034283 | 112.7597 | -9.5454 | 115.9415 | 0.92637 | -0.07842 | 0.92637 | -0.07842
43.66 | -21.0584 | 0.43933 | 0.11487 | 122.7482 | 101.6898 | -0.0258 | -0.00021196 | 112.219 | -10.5292 | 115.7287 | 0.92193 | -0.086502 | 0.92193 | -0.086502
43.68 | -21.8029 | 0.43933 | 0.11234 | 123.2753 | 101.4724 | -0.5529 | -0.0045423 | 112.3738 | -10.9015 | 116.0077 | 0.9232 | -0.08956 | 0.9232 | -0.08956
43.7 | -23.5578 | 0.43856 | 0.10974 | 123.2864 | 99.7286 | -0.564 | -0.0046335 | 111.5075 | -11.7789 | 115.4338 | 0.91608 | -0.096768 | 0.91608 | -0.096768
43.72 | -23.7705 | 0.43856 | 0.10801 | 123.6364 | 99.8659 | -0.914 | -0.0075089 | 111.7512 | -11.8852 | 115.7129 | 0.91808 | -0.097642 | 0.91808 | -0.097642
43.74 | -25.552 | 0.43818 | 0.10635 | 123.9208 | 98.3688 | -1.1984 | -0.0098454 | 111.1448 | -12.776 | 115.4035 | 0.9131 | -0.10496 | 0.9131 | -0.10496
43.76 | -25.3658 | 0.43818 | 0.1057 | 123.6005 | 98.2347 | -0.8781 | -0.007214 | 110.9176 | -12.6829 | 115.1452 | 0.91123 | -0.1042 | 0.91123 | -0.1042
43.78 | -24.8341 | 0.43818 | 0.10541 | 123.2283 | 98.3942 | -0.5059 | -0.0041562 | 110.8113 | -12.417 | 114.9503 | 0.91036 | -0.10201 | 0.91036 | -0.10201
43.8 | -24.2225 | 0.43798 | 0.10513 | 121.6487 | 97.4262 | 0.0737 | 0.00060548 | 109.5374 | -12.1113 | 113.5745 | 0.8999 | -0.099499 | 0.8999 | -0.099499
43.82 | -22.574 | 0.43798 | 0.10614 | 121.2805 | 98.7065 | 0.4419 | 0.0036304 | 109.9935 | -11.287 | 113.7558 | 0.90364 | -0.092727 | 0.90364 | -0.092727
43.84 | -22.2815 | 0.43875 | 0.10729 | 120.4726 | 98.1911 | 1.2498 | 0.010268 | 109.3318 | -11.1408 | 113.0454 | 0.89821 | -0.091526 | 0.89821 | -0.091526
43.86 | -19.5694 | 0.43875 | 0.1096 | 119.3769 | 99.8075 | 2.3455 | 0.019269 | 109.5922 | -9.7847 | 112.8538 | 0.90035 | -0.080386 | 0.90035 | -0.080386
43.88 | -17.5753 | 0.43875 | 0.11176 | 118.0638 | 100.4885 | 3.6586 | 0.030057 | 109.2762 | -8.7876 | 112.2054 | 0.89775 | -0.072194 | 0.89775 | -0.072194
43.9 | -15.1557 | 0.43971 | 0.11407 | 116.9221 | 101.7664 | 4.8003 | 0.039436 | 109.3443 | -7.5778 | 111.8702 | 0.89831 | -0.062255 | 0.89831 | -0.062255
43.92 | -12.098 | 0.43971 | 0.11725 | 115.4587 | 103.3607 | 6.2637 | 0.051459 | 109.4097 | -6.049 | 111.426 | 0.89885 | -0.049695 | 0.89885 | -0.049695
43.94 | -9.3593 | 0.43971 | 0.12064 | 114.009 | 104.6497 | 7.7134 | 0.063369 | 109.3294 | -4.6796 | 110.8892 | 0.89819 | -0.038445 | 0.89819 | -0.038445
43.96 | -6.142 | 0.44086 | 0.12439 | 112.36 | 106.218 | 9.3624 | 0.076916 | 109.289 | -3.071 | 110.3127 | 0.89785 | -0.02523 | 0.89785 | -0.02523
43.98 | -3.5363 | 0.44086 | 0.12742 | 111.5367 | 108.0004 | 10.1857 | 0.08368 | 109.7685 | -1.7682 | 110.3579 | 0.90179 | -0.014526 | 0.90179 | -0.014526
44 | -0.2393 | 0.4424 | 0.13146 | 109.9548 | 109.7155 | 11.7676 | 0.096676 | 109.8351 | -0.11965 | 109.875 | 0.90234 | -0.00098298 | 0.90234 | -0.00098298
44.02 | 2.9514 | 0.4424 | 0.13615 | 108.4491 | 111.4005 | 13.2733 | 0.10905 | 109.9248 | 1.4757 | 109.4329 | 0.90308 | 0.012123 | 0.90308 | 0.012123
44.04 | 6.0357 | 0.4424 | 0.1407 | 107.1462 | 113.1819 | 14.5762 | 0.11975 | 110.164 | 3.0178 | 109.1581 | 0.90504 | 0.024793 | 0.90504 | 0.024793
44.06 | 8.8541 | 0.44393 | 0.14488 | 104.9738 | 113.8279 | 15.7486 | 0.12938 | 109.4009 | 4.4271 | 107.9252 | 0.89877 | 0.03637 | 0.89877 | 0.03637
44.08 | 11.5396 | 0.44393 | 0.15008 | 103.3532 | 114.8928 | 17.3692 | 0.1427 | 109.123 | 5.7698 | 107.1997 | 0.89649 | 0.047401 | 0.89649 | 0.047401
44.1 | 13.4008 | 0.44604 | 0.15722 | 101.7271 | 115.1279 | 18.9953 | 0.15605 | 108.4275 | 6.7004 | 106.194 | 0.89078 | 0.055047 | 0.89078 | 0.055047
44.12 | 16.5117 | 0.44604 | 0.15953 | 101.9365 | 118.4482 | 18.7859 | 0.15433 | 110.1924 | 8.2559 | 107.4404 | 0.90528 | 0.067825 | 0.90528 | 0.067825
44.14 | 18.24 | 0.44604 | 0.16191 | 101.8697 | 120.1097 | 18.8527 | 0.15488 | 110.9897 | 9.12 | 107.9497 | 0.91183 | 0.074925 | 0.91183 | 0.074925
44.16 | 20.8457 | 0.44758 | 0.1653 | 100.9828 | 121.8285 | 19.7396 | 0.16217 | 111.4057 | 10.4229 | 107.9314 | 0.91524 | 0.085628 | 0.91524 | 0.085628
44.18 | 22.4145 | 0.44758 | 0.1684 | 100.2936 | 122.7081 | 20.4288 | 0.16783 | 111.5008 | 11.2072 | 107.7651 | 0.91603 | 0.092072 | 0.91603 | 0.092072
44.2 | 23.6641 | 0.44758 | 0.17079 | 100.1696 | 123.8337 | 20.5528 | 0.16885 | 112.0017 | 11.8321 | 108.0576 | 0.92014 | 0.097205 | 0.92014 | 0.097205
44.22 | 24.4618 | 0.4493 | 0.17259 | 100.1804 | 124.6422 | 20.542 | 0.16876 | 112.4113 | 12.2309 | 108.3343 | 0.92351 | 0.10048 | 0.92351 | 0.10048
44.24 | 24.4884 | 0.4493 | 0.17382 | 100.1561 | 124.6445 | 20.5663 | 0.16896 | 112.4003 | 12.2442 | 108.3189 | 0.92342 | 0.10059 | 0.92342 | 0.10059
44.26 | 24.4352 | 0.45026 | 0.17425 | 100.4024 | 124.8376 | 20.32 | 0.16694 | 112.62 | 12.2176 | 108.5475 | 0.92522 | 0.10037 | 0.92522 | 0.10037
44.28 | 24.3023 | 0.45026 | 0.17439 | 100.9202 | 125.2225 | 19.8022 | 0.16268 | 113.0713 | 12.1511 | 109.021 | 0.92893 | 0.099827 | 0.92893 | 0.099827
44.3 | 23.4514 | 0.45026 | 0.17454 | 101.0775 | 124.5289 | 19.6449 | 0.16139 | 112.8032 | 11.7257 | 108.8946 | 0.92673 | 0.096332 | 0.92673 | 0.096332
44.32 | 22.9994 | 0.45084 | 0.17432 | 101.2951 | 124.2945 | 19.4273 | 0.1596 | 112.7948 | 11.4997 | 108.9616 | 0.92666 | 0.094475 | 0.92666 | 0.094475
44.34 | 21.9093 | 0.45084 | 0.17266 | 102.129 | 124.0383 | 18.5934 | 0.15275 | 113.0836 | 10.9546 | 109.4321 | 0.92903 | 0.089997 | 0.92903 | 0.089997
44.36 | 19.7556 | 0.45122 | 0.17057 | 103.1588 | 122.9144 | 17.5636 | 0.14429 | 113.0366 | 9.8778 | 109.744 | 0.92864 | 0.08115 | 0.92864 | 0.08115
44.38 | 17.5487 | 0.45122 | 0.16898 | 103.913 | 121.4617 | 16.8094 | 0.1381 | 112.6873 | 8.7743 | 109.7626 | 0.92577 | 0.072085 | 0.92577 | 0.072085
44.4 | 15.1557 | 0.45122 | 0.16768 | 104.7302 | 119.8859 | 15.9922 | 0.13138 | 112.308 | 7.5778 | 109.7821 | 0.92266 | 0.062255 | 0.92266 | 0.062255
44.42 | 13.7731 | 0.45103 | 0.16523 | 107.1038 | 120.8769 | 14.6186 | 0.1201 | 113.9903 | 6.8865 | 111.6948 | 0.93648 | 0.056576 | 0.93648 | 0.056576
44.44 | 9.6518 | 0.45103 | 0.16068 | 109.3498 | 119.0016 | 12.3726 | 0.10165 | 114.1757 | 4.8259 | 112.5671 | 0.938 | 0.039647 | 0.938 | 0.039647
44.46 | 6.3282 | 0.45007 | 0.15715 | 110.7418 | 117.07 | 10.9806 | 0.09021 | 113.9059 | 3.1641 | 112.8512 | 0.93578 | 0.025994 | 0.93578 | 0.025994
44.48 | 3.0577 | 0.45007 | 0.15397 | 111.7575 | 114.8152 | 9.9649 | 0.081866 | 113.2864 | 1.5289 | 112.7767 | 0.93069 | 0.01256 | 0.93069 | 0.01256
44.5 | -0.026589 | 0.45007 | 0.15029 | 113.0762 | 113.0496 | 8.6462 | 0.071032 | 113.0629 | -0.013294 | 113.0673 | 0.92886 | -0.00010922 | 0.92886 | -0.00010922
44.52 | -2.845 | 0.44892 | 0.14618 | 114.3956 | 111.5506 | 7.3268 | 0.060193 | 112.9731 | -1.4225 | 113.4473 | 0.92812 | -0.011686 | 0.92812 | -0.011686
44.54 | -5.9293 | 0.44892 | 0.14156 | 116.1362 | 110.2069 | 5.5862 | 0.045893 | 113.1715 | -2.9647 | 114.1598 | 0.92975 | -0.024356 | 0.92975 | -0.024356
44.56 | -9.2264 | 0.44892 | 0.13673 | 117.8005 | 108.5741 | 3.9219 | 0.03222 | 113.1873 | -4.6132 | 114.725 | 0.92988 | -0.037899 | 0.92988 | -0.037899
44.58 | -12.2309 | 0.44796 | 0.13254 | 118.7997 | 106.5688 | 2.9227 | 0.024011 | 112.6842 | -6.1155 | 114.7227 | 0.92575 | -0.050241 | 0.92575 | -0.050241
44.6 | -14.0921 | 0.44796 | 0.12822 | 119.9249 | 105.8328 | 1.7975 | 0.014767 | 112.8788 | -7.0461 | 115.2275 | 0.92735 | -0.057886 | 0.92735 | -0.057886
44.62 | -17.0435 | 0.447 | 0.12345 | 122.0788 | 105.0353 | 0.6436 | 0.0052874 | 113.5571 | -8.5217 | 116.3976 | 0.93292 | -0.07001 | 0.93292 | -0.07001
44.64 | -19.0643 | 0.447 | 0.11985 | 122.5257 | 103.4614 | 0.1967 | 0.001616 | 112.9936 | -9.5321 | 116.1709 | 0.92829 | -0.07831 | 0.92829 | -0.07831
44.66 | -21.218 | 0.447 | 0.1166 | 123.2802 | 102.0622 | -0.5578 | -0.0045826 | 112.6712 | -10.609 | 116.2075 | 0.92564 | -0.087157 | 0.92564 | -0.087157
44.68 | -22.0422 | 0.44623 | 0.11443 | 123.4487 | 101.4065 | -0.7263 | -0.0059669 | 112.4276 | -11.0211 | 116.1013 | 0.92364 | -0.090543 | 0.92364 | -0.090543
44.7 | -23.2387 | 0.44623 | 0.11213 | 123.565 | 100.3263 | -0.8426 | -0.0069223 | 111.9456 | -11.6194 | 115.8188 | 0.91968 | -0.095458 | 0.91968 | -0.095458
44.72 | -24.515 | 0.44566 | 0.10996 | 124.1791 | 99.6641 | -1.4567 | -0.011967 | 111.9216 | -12.2575 | 116.0074 | 0.91948 | -0.1007 | 0.91948 | -0.1007
44.74 | -25.6583 | 0.44566 | 0.10852 | 123.9412 | 98.2829 | -1.2188 | -0.010013 | 111.112 | -12.8292 | 115.3884 | 0.91283 | -0.1054 | 0.91283 | -0.1054
44.76 | -24.4352 | 0.44566 | 0.10816 | 123.7463 | 99.3111 | -1.0239 | -0.0084118 | 111.5287 | -12.2176 | 115.6012 | 0.91625 | -0.10037 | 0.91625 | -0.10037
44.78 | -24.5416 | 0.44547 | 0.10816 | 122.1105 | 97.5689 | -0.3881 | -0.0031884 | 109.8397 | -12.2708 | 113.93 | 0.90238 | -0.10081 | 0.90238 | -0.10081
44.8 | -23.0526 | 0.44547 | 0.10816 | 121.5928 | 98.5402 | 0.1296 | 0.0010647 | 110.0665 | -11.5263 | 113.9086 | 0.90424 | -0.094693 | 0.90424 | -0.094693
44.82 | -23.0792 | 0.44547 | 0.10859 | 121.1544 | 98.0752 | 0.568 | 0.0046664 | 109.6148 | -11.5396 | 113.4613 | 0.90053 | -0.094803 | 0.90053 | -0.094803
44.84 | -21.7231 | 0.44585 | 0.11003 | 120.6515 | 98.9284 | 1.0709 | 0.0087979 | 109.7899 | -10.8616 | 113.4105 | 0.90197 | -0.089232 | 0.90197 | -0.089232
44.86 | -20.2608 | 0.44585 | 0.1122 | 119.6106 | 99.3498 | 2.1118 | 0.017349 | 109.4802 | -10.1304 | 112.857 | 0.89943 | -0.083225 | 0.89943 | -0.083225
44.88 | -17.3626 | 0.447 | 0.11443 | 118.3939 | 101.0313 | 3.3285 | 0.027345 | 109.7126 | -8.6813 | 112.6064 | 0.90133 | -0.07132 | 0.90133 | -0.07132
44.9 | -14.8898 | 0.447 | 0.11689 | 117.1316 | 102.2418 | 4.5908 | 0.037715 | 109.6867 | -7.4449 | 112.1683 | 0.90112 | -0.061163 | 0.90112 | -0.061163
44.92 | -12.3638 | 0.447 | 0.11985 | 115.6241 | 103.2603 | 6.0983 | 0.0501 | 109.4422 | -6.1819 | 111.5028 | 0.89911 | -0.050787 | 0.89911 | -0.050787
44.94 | -9.5188 | 0.44815 | 0.12324 | 114.3638 | 104.845 | 7.3586 | 0.060454 | 109.6044 | -4.7594 | 111.1909 | 0.90045 | -0.039101 | 0.90045 | -0.039101
44.96 | -6.142 | 0.44815 | 0.12641 | 112.965 | 106.823 | 8.7574 | 0.071946 | 109.894 | -3.071 | 110.9177 | 0.90282 | -0.02523 | 0.90282 | -0.02523
44.98 | -3.43 | 0.44949 | 0.13002 | 111.7678 | 108.3378 | 9.9546 | 0.081781 | 110.0528 | -1.715 | 110.6245 | 0.90413 | -0.014089 | 0.90413 | -0.014089
45 | -0.15953 | 0.44949 | 0.13428 | 110.3648 | 110.2053 | 11.3576 | 0.093307 | 110.285 | -0.079767 | 110.3116 | 0.90604 | -0.00065532 | 0.90604 | -0.00065532
45.02 | 3.297 | 0.44949 | 0.13875 | 108.4858 | 111.7828 | 13.2366 | 0.10874 | 110.1343 | 1.6485 | 109.5848 | 0.9048 | 0.013543 | 0.9048 | 0.013543
45.04 | 6.275 | 0.4518 | 0.14308 | 106.2121 | 112.4871 | 14.5103 | 0.11921 | 109.3496 | 3.1375 | 108.3038 | 0.89835 | 0.025776 | 0.89835 | 0.025776
45.06 | 9.1732 | 0.4518 | 0.14791 | 105.0781 | 114.2513 | 15.6443 | 0.12852 | 109.6647 | 4.5866 | 108.1358 | 0.90094 | 0.037681 | 0.90094 | 0.037681
45.08 | 11.5928 | 0.4518 | 0.15383 | 103.5321 | 115.1249 | 17.1903 | 0.14123 | 109.3285 | 5.7964 | 107.3964 | 0.89818 | 0.04762 | 0.89818 | 0.04762
45.1 | 15.5279 | 0.45333 | 0.15953 | 102.4805 | 118.0084 | 18.2419 | 0.14986 | 110.2445 | 7.764 | 107.6565 | 0.9057 | 0.063784 | 0.9057 | 0.063784
45.12 | 15.8736 | 0.45333 | 0.16083 | 102.7198 | 118.5934 | 18.0026 | 0.1479 | 110.6566 | 7.9368 | 108.011 | 0.90909 | 0.065204 | 0.90909 | 0.065204
45.14 | 18.692 | 0.45506 | 0.16422 | 101.8024 | 120.4944 | 18.92 | 0.15544 | 111.1484 | 9.346 | 108.0331 | 0.91313 | 0.076781 | 0.91313 | 0.076781
45.16 | 20.9255 | 0.45506 | 0.16768 | 101.3101 | 122.2356 | 19.4123 | 0.15948 | 111.7728 | 10.4627 | 108.2853 | 0.91826 | 0.085956 | 0.91826 | 0.085956
45.18 | 22.441 | 0.45506 | 0.17064 | 100.876 | 123.317 | 19.8464 | 0.16305 | 112.0965 | 11.2205 | 108.3563 | 0.92092 | 0.092181 | 0.92092 | 0.092181
45.2 | 23.3982 | 0.4564 | 0.17302 | 100.5279 | 123.9261 | 20.1945 | 0.16591 | 112.227 | 11.6991 | 108.3273 | 0.92199 | 0.096113 | 0.92199 | 0.096113
45.22 | 24.0364 | 0.4564 | 0.17497 | 100.3946 | 124.431 | 20.3278 | 0.167 | 112.4128 | 12.0182 | 108.4067 | 0.92352 | 0.098734 | 0.92352 | 0.098734
45.24 | 24.7277 | 0.45774 | 0.17598 | 100.6852 | 125.4129 | 20.0372 | 0.16461 | 113.049 | 12.3638 | 108.9278 | 0.92874 | 0.10157 | 0.92874 | 0.10157
45.26 | 24.8075 | 0.45774 | 0.17641 | 100.4902 | 125.2977 | 20.2322 | 0.16622 | 112.8939 | 12.4037 | 108.7594 | 0.92747 | 0.1019 | 0.92747 | 0.1019
45.28 | 23.5844 | 0.45774 | 0.17649 | 101.3549 | 124.9393 | 19.3675 | 0.15911 | 113.1471 | 11.7922 | 109.2164 | 0.92955 | 0.096878 | 0.92955 | 0.096878
45.3 | 23.611 | 0.45851 | 0.17649 | 101.4587 | 125.0697 | 19.2637 | 0.15826 | 113.2642 | 11.8055 | 109.329 | 0.93051 | 0.096987 | 0.93051 | 0.096987
45.32 | 23.1855 | 0.45851 | 0.17641 | 101.8635 | 125.049 | 18.8589 | 0.15493 | 113.4563 | 11.5928 | 109.592 | 0.93209 | 0.095239 | 0.93209 | 0.095239
45.34 | 21.7497 | 0.4589 | 0.1749 | 102.3238 | 124.0735 | 18.3986 | 0.15115 | 113.1987 | 10.8749 | 109.5737 | 0.92997 | 0.089342 | 0.92997 | 0.089342
45.36 | 19.2238 | 0.4589 | 0.17259 | 103.7126 | 122.9364 | 17.0098 | 0.13974 | 113.3245 | 9.6119 | 110.1205 | 0.93101 | 0.078966 | 0.93101 | 0.078966
45.38 | 16.6978 | 0.4589 | 0.17122 | 104.292 | 120.9898 | 16.4304 | 0.13498 | 112.6409 | 8.3489 | 109.8579 | 0.92539 | 0.06859 | 0.92539 | 0.06859
45.4 | 14.9696 | 0.4589 | 0.16956 | 106.3505 | 121.3201 | 15.3719 | 0.12629 | 113.8353 | 7.4848 | 111.3404 | 0.9352 | 0.061491 | 0.9352 | 0.061491
45.42 | 13.5338 | 0.4589 | 0.16804 | 106.7454 | 120.2792 | 14.977 | 0.12304 | 113.5123 | 6.7669 | 111.2567 | 0.93255 | 0.055593 | 0.93255 | 0.055593
45.44 | 9.9974 | 0.4589 | 0.16335 | 109.3621 | 119.3595 | 12.3603 | 0.10154 | 114.3608 | 4.9987 | 112.6946 | 0.93952 | 0.041067 | 0.93952 | 0.041067
45.46 | 6.142 | 0.45794 | 0.15917 | 111.0602 | 117.2022 | 10.6622 | 0.087594 | 114.1312 | 3.071 | 113.1075 | 0.93764 | 0.02523 | 0.93764 | 0.02523
45.48 | 3.1641 | 0.45794 | 0.15599 | 112.2529 | 115.417 | 9.4695 | 0.077796 | 113.8349 | 1.582 | 113.3076 | 0.9352 | 0.012997 | 0.9352 | 0.012997
45.5 | 0.10636 | 0.45717 | 0.15253 | 113.4352 | 113.5416 | 8.2872 | 0.068083 | 113.4884 | 0.053178 | 113.4707 | 0.93235 | 0.00043688 | 0.93235 | 0.00043688
45.52 | -2.5525 | 0.45717 | 0.14863 | 115.2502 | 112.6977 | 6.4722 | 0.053172 | 113.9739 | -1.2763 | 114.3994 | 0.93634 | -0.010485 | 0.93634 | -0.010485
45.54 | -6.3016 | 0.45717 | 0.14409 | 116.3884 | 110.0868 | 5.334 | 0.043821 | 113.2376 | -3.1508 | 114.2879 | 0.93029 | -0.025885 | 0.93029 | -0.025885
45.56 | -8.9605 | 0.45602 | 0.13947 | 117.739 | 108.7785 | 3.9834 | 0.032725 | 113.2588 | -4.4802 | 114.7522 | 0.93047 | -0.036807 | 0.93047 | -0.036807
45.58 | -12.0714 | 0.45602 | 0.13464 | 119.0695 | 106.9981 | 2.6529 | 0.021795 | 113.0338 | -6.0357 | 115.0457 | 0.92862 | -0.049586 | 0.92862 | -0.049586
45.6 | -13.7996 | 0.45506 | 0.13081 | 120.0774 | 106.2778 | 1.645 | 0.013514 | 113.1776 | -6.8998 | 115.4775 | 0.9298 | -0.056685 | 0.9298 | -0.056685
45.62 | -16.8308 | 0.45506 | 0.12612 | 121.2557 | 104.4249 | 0.4667 | 0.0038341 | 112.8403 | -8.4154 | 115.6454 | 0.92703 | -0.069136 | 0.92703 | -0.069136
45.64 | -19.4365 | 0.45506 | 0.12179 | 122.4125 | 102.976 | -0.6901 | -0.0056695 | 112.6942 | -9.7182 | 115.9337 | 0.92583 | -0.079839 | 0.92583 | -0.079839
45.66 | -21.0584 | 0.45429 | 0.11884 | 123.6178 | 102.5594 | -0.8954 | -0.0073561 | 113.0886 | -10.5292 | 116.5983 | 0.92907 | -0.086502 | 0.92907 | -0.086502
45.68 | -22.7069 | 0.45429 | 0.11617 | 124.2803 | 101.5734 | -1.5579 | -0.012799 | 112.9268 | -11.3535 | 116.7113 | 0.92774 | -0.093273 | 0.92774 | -0.093273
45.7 | -22.8133 | 0.45429 | 0.11429 | 124.0801 | 101.2668 | -1.3577 | -0.011154 | 112.6735 | -11.4066 | 116.4757 | 0.92566 | -0.09371 | 0.92566 | -0.09371
45.72 | -23.5046 | 0.45352 | 0.11227 | 124.3622 | 100.8576 | -1.6398 | -0.013472 | 112.6099 | -11.7523 | 116.5273 | 0.92514 | -0.09655 | 0.92514 | -0.09655
45.74 | -25.552 | 0.45352 | 0.11054 | 124.6801 | 99.1281 | -1.9577 | -0.016083 | 111.9041 | -12.776 | 116.1628 | 0.91934 | -0.10496 | 0.91934 | -0.10496
45.76 | -23.9566 | 0.45333 | 0.1101 | 123.8169 | 99.8603 | -1.0945 | -0.0089918 | 111.8386 | -11.9783 | 115.8314 | 0.9188 | -0.098407 | 0.9188 | -0.098407
45.78 | -24.3289 | 0.45333 | 0.10967 | 123.7038 | 99.3749 | -0.9814 | -0.0080626 | 111.5394 | -12.1644 | 115.5942 | 0.91634 | -0.099936 | 0.91634 | -0.099936
45.8 | -23.8768 | 0.45333 | 0.1096 | 123.4401 | 99.5633 | -0.7177 | -0.0058962 | 111.5017 | -11.9384 | 115.4812 | 0.91603 | -0.098079 | 0.91603 | -0.098079
45.82 | -22.8665 | 0.45333 | 0.10967 | 122.1038 | 99.2373 | -0.3814 | -0.0031334 | 110.6706 | -11.4332 | 114.4816 | 0.9092 | -0.093929 | 0.9092 | -0.093929
45.84 | -21.8561 | 0.45333 | 0.11169 | 120.9326 | 99.0765 | 0.7898 | 0.0064885 | 110.0046 | -10.928 | 113.6472 | 0.90373 | -0.089778 | 0.90373 | -0.089778
45.86 | -19.3301 | 0.45429 | 0.11443 | 119.6296 | 100.2995 | 2.0928 | 0.017193 | 109.9645 | -9.6651 | 113.1862 | 0.9034 | -0.079403 | 0.9034 | -0.079403
45.88 | -17.336 | 0.45429 | 0.11653 | 118.2648 | 100.9288 | 3.4576 | 0.028406 | 109.5968 | -8.668 | 112.4861 | 0.90038 | -0.071211 | 0.90038 | -0.071211
45.9 | -15.1025 | 0.45429 | 0.11884 | 117.1912 | 102.0887 | 4.5312 | 0.037226 | 109.6399 | -7.5513 | 112.157 | 0.90074 | -0.062037 | 0.90074 | -0.062037
45.92 | -12.2841 | 0.45544 | 0.12172 | 115.8701 | 103.586 | 5.8523 | 0.048079 | 109.7281 | -6.142 | 111.7754 | 0.90146 | -0.050459 | 0.90146 | -0.050459
45.94 | -9.2264 | 0.45544 | 0.12504 | 114.3785 | 105.1521 | 7.3439 | 0.060333 | 109.7653 | -4.6132 | 111.303 | 0.90177 | -0.037899 | 0.90177 | -0.037899
45.96 | -6.5941 | 0.45679 | 0.12829 | 113.0952 | 106.5011 | 8.6272 | 0.070876 | 109.7982 | -3.297 | 110.8972 | 0.90204 | -0.027086 | 0.90204 | -0.027086
45.98 | -3.4034 | 0.45679 | 0.13211 | 111.6215 | 108.2181 | 10.1009 | 0.082983 | 109.9198 | -1.7017 | 110.487 | 0.90304 | -0.01398 | 0.90304 | -0.01398
46 | -0.50519 | 0.45679 | 0.13644 | 110.3843 | 109.8791 | 11.3381 | 0.093147 | 110.1317 | -0.25259 | 110.2159 | 0.90478 | -0.0020752 | 0.90478 | -0.0020752
46.02 | 3.0311 | 0.45832 | 0.14077 | 107.8768 | 110.9079 | 12.8456 | 0.10553 | 109.3924 | 1.5156 | 108.8872 | 0.8987 | 0.012451 | 0.8987 | 0.012451
46.04 | 6.2484 | 0.45832 | 0.14524 | 106.879 | 113.1274 | 13.8434 | 0.11373 | 110.0032 | 3.1242 | 108.9618 | 0.90372 | 0.025667 | 0.90372 | 0.025667
46.06 | 8.535 | 0.45832 | 0.15037 | 105.4196 | 113.9546 | 15.3028 | 0.12572 | 109.6871 | 4.2675 | 108.2646 | 0.90113 | 0.035059 | 0.90113 | 0.035059
46.08 | 10.7685 | 0.46043 | 0.15751 | 103.16 | 113.9285 | 17.5624 | 0.14428 | 108.5443 | 5.3843 | 106.7495 | 0.89174 | 0.044234 | 0.89174 | 0.044234
46.1 | 13.8794 | 0.46043 | 0.15989 | 103.5474 | 117.4268 | 17.175 | 0.1411 | 110.4871 | 6.9397 | 108.1739 | 0.9077 | 0.057013 | 0.9077 | 0.057013
46.12 | 16.1661 | 0.46177 | 0.16263 | 102.7384 | 118.9045 | 17.984 | 0.14775 | 110.8214 | 8.083 | 108.1271 | 0.91044 | 0.066405 | 0.91044 | 0.066405
46.14 | 18.7984 | 0.46177 | 0.16631 | 101.6907 | 120.4891 | 19.0317 | 0.15635 | 111.0899 | 9.3992 | 107.9568 | 0.91265 | 0.077218 | 0.91265 | 0.077218
46.16 | 20.9521 | 0.46177 | 0.16985 | 100.9208 | 121.8729 | 19.8016 | 0.16268 | 111.3968 | 10.476 | 107.9048 | 0.91517 | 0.086065 | 0.91517 | 0.086065
46.18 | 22.574 | 0.46331 | 0.17281 | 100.957 | 123.531 | 19.7654 | 0.16238 | 112.244 | 11.287 | 108.4817 | 0.92213 | 0.092727 | 0.92213 | 0.092727
46.2 | 23.4514 | 0.46331 | 0.17511 | 100.5624 | 124.0138 | 20.16 | 0.16562 | 112.2881 | 11.7257 | 108.3795 | 0.92249 | 0.096332 | 0.92249 | 0.096332
46.22 | 24.6479 | 0.46465 | 0.17677 | 100.7413 | 125.3892 | 19.9811 | 0.16415 | 113.0653 | 12.324 | 108.9573 | 0.92888 | 0.10125 | 0.92888 | 0.10125
46.24 | 24.9404 | 0.46465 | 0.178 | 100.4985 | 125.4389 | 20.2239 | 0.16615 | 112.9687 | 12.4702 | 108.812 | 0.92808 | 0.10245 | 0.92808 | 0.10245
46.26 | 24.6479 | 0.46465 | 0.17836 | 100.9684 | 125.6163 | 19.754 | 0.16229 | 113.2924 | 12.324 | 109.1844 | 0.93074 | 0.10125 | 0.93074 | 0.10125
46.28 | 23.9566 | 0.46542 | 0.17836 | 101.3685 | 125.3251 | 19.3539 | 0.159 | 113.3468 | 11.9783 | 109.354 | 0.93119 | 0.098407 | 0.93119 | 0.098407
46.3 | 23.611 | 0.46542 | 0.17836 | 101.5572 | 125.1682 | 19.1652 | 0.15745 | 113.3627 | 11.8055 | 109.4275 | 0.93132 | 0.096987 | 0.93132 | 0.096987
46.32 | 23.0526 | 0.46542 | 0.17829 | 101.7328 | 124.7854 | 18.9896 | 0.15601 | 113.2591 | 11.5263 | 109.417 | 0.93047 | 0.094693 | 0.93047 | 0.094693
46.34 | 21.8827 | 0.4658 | 0.17692 | 102.5266 | 124.4093 | 18.1958 | 0.14949 | 113.4679 | 10.9413 | 109.8208 | 0.93219 | 0.089888 | 0.93219 | 0.089888
46.36 | 19.596 | 0.4658 | 0.17468 | 103.3917 | 122.9877 | 17.3307 | 0.14238 | 113.1897 | 9.798 | 109.9237 | 0.9299 | 0.080495 | 0.9299 | 0.080495
46.38 | 16.9903 | 0.46619 | 0.17288 | 105.4106 | 122.4009 | 16.3118 | 0.13401 | 113.9058 | 8.4952 | 111.074 | 0.93578 | 0.069791 | 0.93578 | 0.069791
46.4 | 15.5545 | 0.46619 | 0.17172 | 106.1472 | 121.7017 | 15.5752 | 0.12796 | 113.9245 | 7.7773 | 111.332 | 0.93594 | 0.063893 | 0.93594 | 0.063893
46.42 | 11.6725 | 0.46619 | 0.16963 | 107.4303 | 119.1028 | 14.2921 | 0.11742 | 113.2666 | 5.8363 | 111.3211 | 0.93053 | 0.047947 | 0.93053 | 0.047947
46.44 | 10.1038 | 0.46542 | 0.16552 | 109.4554 | 119.5592 | 12.267 | 0.10078 | 114.5073 | 5.0519 | 112.8233 | 0.94072 | 0.041503 | 0.94072 | 0.041503
46.46 | 6.1686 | 0.46542 | 0.16126 | 111.0776 | 117.2462 | 10.6448 | 0.087451 | 114.1619 | 3.0843 | 113.1338 | 0.93789 | 0.025339 | 0.93789 | 0.025339
46.48 | 3.297 | 0.46465 | 0.15801 | 112.5038 | 115.8008 | 9.2186 | 0.075735 | 114.1523 | 1.6485 | 113.6028 | 0.93781 | 0.013543 | 0.93781 | 0.013543
46.5 | 0.61155 | 0.46465 | 0.15448 | 113.4463 | 114.0578 | 8.2761 | 0.067992 | 113.7521 | 0.30577 | 113.6501 | 0.93452 | 0.002512 | 0.93452 | 0.002512
46.52 | -3.2704 | 0.46465 | 0.1508 | 114.7075 | 111.4371 | 7.0149 | 0.05763 | 113.0723 | -1.6352 | 113.6174 | 0.92894 | -0.013434 | 0.92894 | -0.013434
46.54 | -5.7964 | 0.4635 | 0.14661 | 116.3514 | 110.555 | 5.371 | 0.044125 | 113.4532 | -2.8982 | 114.4193 | 0.93207 | -0.02381 | 0.93207 | -0.02381
46.56 | -9.0136 | 0.4635 | 0.14185 | 117.4493 | 108.4357 | 4.2731 | 0.035105 | 112.9425 | -4.5068 | 114.4448 | 0.92787 | -0.037025 | 0.92787 | -0.037025
46.58 | -11.9916 | 0.4635 | 0.13687 | 119.1765 | 107.1849 | 2.5459 | 0.020916 | 113.1807 | -5.9958 | 115.1793 | 0.92983 | -0.049258 | 0.92983 | -0.049258
46.6 | -14.491 | 0.46254 | 0.13283 | 120.1479 | 105.6569 | 1.5745 | 0.012935 | 112.9024 | -7.2455 | 115.3176 | 0.92754 | -0.059525 | 0.92754 | -0.059525
46.62 | -16.6447 | 0.46254 | 0.12858 | 121.3113 | 104.6666 | 0.4111 | 0.0033774 | 112.989 | -8.3223 | 115.7631 | 0.92825 | -0.068371 | 0.92825 | -0.068371
46.64 | -19.2504 | 0.46177 | 0.12417 | 123.2241 | 103.9737 | -0.5017 | -0.0041217 | 113.5989 | -9.6252 | 116.8073 | 0.93326 | -0.079075 | 0.93326 | -0.079075
46.66 | -21.1914 | 0.46177 | 0.12078 | 123.6379 | 102.4465 | -0.9155 | -0.0075212 | 113.0422 | -10.5957 | 116.5741 | 0.92869 | -0.087048 | 0.92869 | -0.087048
46.68 | -22.5474 | 0.46177 | 0.11804 | 124.4569 | 101.9095 | -1.7345 | -0.01425 | 113.1832 | -11.2737 | 116.9411 | 0.92985 | -0.092618 | 0.92985 | -0.092618
46.7 | -23.9566 | 0.46101 | 0.11595 | 124.4796 | 100.523 | -1.7572 | -0.014436 | 112.5013 | -11.9783 | 116.4941 | 0.92424 | -0.098407 | 0.92424 | -0.098407
46.72 | -24.1693 | 0.46101 | 0.11443 | 124.257 | 100.0877 | -1.5346 | -0.012607 | 112.1723 | -12.0847 | 116.2006 | 0.92154 | -0.099281 | 0.92154 | -0.099281
46.74 | -24.4352 | 0.46062 | 0.11299 | 124.2277 | 99.7925 | -1.5053 | -0.012367 | 112.0101 | -12.2176 | 116.0826 | 0.92021 | -0.10037 | 0.92021 | -0.10037
46.76 | -25.0468 | 0.46062 | 0.11256 | 124.3765 | 99.3297 | -1.6541 | -0.013589 | 111.8531 | -12.5234 | 116.0276 | 0.91892 | -0.10288 | 0.91892 | -0.10288
46.78 | -24.4086 | 0.46062 | 0.1122 | 123.6903 | 99.2817 | -0.9679 | -0.0079517 | 111.486 | -12.2043 | 115.5541 | 0.9159 | -0.10026 | 0.9159 | -0.10026
46.8 | -23.4514 | 0.46062 | 0.11191 | 122.3478 | 98.8964 | -0.6254 | -0.0051379 | 110.6221 | -11.7257 | 114.5307 | 0.90881 | -0.096332 | 0.90881 | -0.096332
46.82 | -24.0896 | 0.46062 | 0.11213 | 122.2888 | 98.1992 | -0.5664 | -0.0046532 | 110.244 | -12.0448 | 114.2589 | 0.9057 | -0.098953 | 0.9057 | -0.098953
46.84 | -21.8295 | 0.4612 | 0.11422 | 120.9533 | 99.1238 | 0.7691 | 0.0063185 | 110.0385 | -10.9148 | 113.6768 | 0.90401 | -0.089669 | 0.90401 | -0.089669
46.86 | -19.596 | 0.4612 | 0.1166 | 119.7077 | 100.1117 | 2.0147 | 0.016552 | 109.9097 | -9.798 | 113.1757 | 0.90295 | -0.080495 | 0.90295 | -0.080495
46.88 | -17.1764 | 0.4612 | 0.11876 | 118.7105 | 101.5341 | 3.0119 | 0.024744 | 110.1223 | -8.5882 | 112.985 | 0.9047 | -0.070556 | 0.9047 | -0.070556
46.9 | -15.1823 | 0.46235 | 0.12122 | 117.3425 | 102.1602 | 4.3799 | 0.035983 | 109.7514 | -7.5911 | 112.2817 | 0.90165 | -0.062364 | 0.90165 | -0.062364
46.92 | -11.9916 | 0.46235 | 0.12425 | 115.9628 | 103.9712 | 5.7596 | 0.047318 | 109.967 | -5.9958 | 111.9656 | 0.90342 | -0.049258 | 0.90342 | -0.049258
46.94 | -9.4657 | 0.46235 | 0.12713 | 115.0602 | 105.5945 | 6.6622 | 0.054733 | 110.3274 | -4.7328 | 111.905 | 0.90639 | -0.038882 | 0.90639 | -0.038882
46.96 | -6.3282 | 0.4635 | 0.1306 | 113.4274 | 107.0992 | 8.295 | 0.068147 | 110.2633 | -3.1641 | 111.318 | 0.90586 | -0.025994 | 0.90586 | -0.025994
46.98 | -3.2438 | 0.4635 | 0.13456 | 111.9478 | 108.704 | 9.7746 | 0.080302 | 110.3259 | -1.6219 | 110.8665 | 0.90637 | -0.013325 | 0.90637 | -0.013325
47 | 0.10636 | 0.46484 | 0.13889 | 109.5541 | 109.6605 | 11.1683 | 0.091752 | 109.6073 | 0.053178 | 109.5896 | 0.90047 | 0.00043688 | 0.90047 | 0.00043688
47.02 | 2.6855 | 0.46484 | 0.14301 | 108.2435 | 110.929 | 12.4789 | 0.10252 | 109.5862 | 1.3427 | 109.1387 | 0.9003 | 0.011031 | 0.9003 | 0.011031
47.04 | 5.9559 | 0.46484 | 0.1477 | 106.7722 | 112.7281 | 13.9502 | 0.11461 | 109.7502 | 2.978 | 108.7575 | 0.90164 | 0.024465 | 0.90164 | 0.024465
47.06 | 8.3489 | 0.46695 | 0.15354 | 105.0474 | 113.3963 | 15.675 | 0.12878 | 109.2219 | 4.1745 | 107.8304 | 0.8973 | 0.034295 | 0.8973 | 0.034295
47.08 | 12.55 | 0.46695 | 0.1596 | 103.4588 | 116.0088 | 17.2636 | 0.14183 | 109.7338 | 6.275 | 107.6421 | 0.90151 | 0.051552 | 0.90151 | 0.051552
47.1 | 13.454 | 0.46849 | 0.16097 | 103.8186 | 117.2726 | 16.9038 | 0.13887 | 110.5456 | 6.727 | 108.3033 | 0.90818 | 0.055265 | 0.90818 | 0.055265
47.12 | 16.5649 | 0.46849 | 0.16465 | 102.8814 | 119.4463 | 17.841 | 0.14657 | 111.1638 | 8.2824 | 108.403 | 0.91326 | 0.068044 | 0.91326 | 0.068044
47.14 | 18.8515 | 0.46849 | 0.16855 | 101.9161 | 120.7676 | 18.8063 | 0.1545 | 111.3419 | 9.4258 | 108.1999 | 0.91472 | 0.077437 | 0.91472 | 0.077437
47.16 | 20.9521 | 0.47002 | 0.17194 | 101.4852 | 122.4373 | 19.2372 | 0.15804 | 111.9612 | 10.476 | 108.4692 | 0.91981 | 0.086065 | 0.91981 | 0.086065
47.18 | 22.3879 | 0.47002 | 0.17475 | 100.8641 | 123.252 | 19.8583 | 0.16314 | 112.058 | 11.1939 | 108.3267 | 0.9206 | 0.091963 | 0.9206 | 0.091963
47.2 | 23.2919 | 0.47002 | 0.17677 | 100.8632 | 124.1551 | 19.8592 | 0.16315 | 112.5091 | 11.6459 | 108.6272 | 0.92431 | 0.095676 | 0.92431 | 0.095676
47.22 | 24.7011 | 0.47137 | 0.17865 | 100.7197 | 125.4208 | 20.0027 | 0.16433 | 113.0703 | 12.3506 | 108.9534 | 0.92892 | 0.10146 | 0.92892 | 0.10146
47.24 | 24.9138 | 0.47137 | 0.17973 | 100.8827 | 125.7965 | 19.8397 | 0.16299 | 113.3396 | 12.4569 | 109.1873 | 0.93113 | 0.10234 | 0.93113 | 0.10234
47.26 | 24.5682 | 0.47232 | 0.18016 | 101.066 | 125.6342 | 19.6564 | 0.16149 | 113.3501 | 12.2841 | 109.2554 | 0.93122 | 0.10092 | 0.93122 | 0.10092
47.28 | 24.1427 | 0.47232 | 0.18038 | 101.4982 | 125.6409 | 19.2242 | 0.15793 | 113.5696 | 12.0714 | 109.5458 | 0.93302 | 0.099171 | 0.93302 | 0.099171
47.3 | 23.9566 | 0.47232 | 0.18045 | 101.6603 | 125.6169 | 19.0621 | 0.1566 | 113.6386 | 11.9783 | 109.6458 | 0.93359 | 0.098407 | 0.93359 | 0.098407
47.32 | 23.1058 | 0.4729 | 0.18038 | 101.9986 | 125.1044 | 18.7238 | 0.15382 | 113.5515 | 11.5529 | 109.7005 | 0.93287 | 0.094912 | 0.93287 | 0.094912
47.34 | 22.122 | 0.4729 | 0.17908 | 102.5673 | 124.6893 | 18.1551 | 0.14915 | 113.6283 | 11.061 | 109.9413 | 0.9335 | 0.090871 | 0.9335 | 0.090871
47.36 | 19.4365 | 0.47309 | 0.17656 | 103.8788 | 123.3153 | 16.8436 | 0.13838 | 113.597 | 9.7182 | 110.3576 | 0.93325 | 0.079839 | 0.93325 | 0.079839
47.38 | 17.3892 | 0.47309 | 0.17497 | 104.4421 | 121.8313 | 16.2803 | 0.13375 | 113.1367 | 8.6946 | 110.2385 | 0.92946 | 0.07143 | 0.92946 | 0.07143
47.4 | 14.8632 | 0.47309 | 0.17353 | 105.7411 | 120.6043 | 14.9813 | 0.12308 | 113.1727 | 7.4316 | 110.6955 | 0.92976 | 0.061054 | 0.92976 | 0.061054
47.42 | 12.4968 | 0.47271 | 0.17151 | 107.3 | 119.7968 | 14.4224 | 0.11849 | 113.5484 | 6.2484 | 111.4656 | 0.93285 | 0.051333 | 0.93285 | 0.051333
47.44 | 11.0344 | 0.47271 | 0.1684 | 109.0259 | 120.0603 | 12.6965 | 0.10431 | 114.5431 | 5.5172 | 112.704 | 0.94102 | 0.045326 | 0.94102 | 0.045326
47.46 | 6.5409 | 0.47194 | 0.1635 | 111.3116 | 117.8525 | 10.4108 | 0.085529 | 114.582 | 3.2704 | 113.4919 | 0.94134 | 0.026868 | 0.94134 | 0.026868
47.48 | 3.1375 | 0.47194 | 0.15975 | 112.6931 | 115.8306 | 9.0293 | 0.074179 | 114.2618 | 1.5687 | 113.7389 | 0.93871 | 0.012888 | 0.93871 | 0.012888
47.5 | 0.34566 | 0.47194 | 0.15628 | 114.0563 | 114.402 | 7.6661 | 0.06298 | 114.2291 | 0.17283 | 114.1715 | 0.93844 | 0.0014199 | 0.93844 | 0.0014199
47.52 | -3.0045 | 0.47117 | 0.15267 | 115.0793 | 112.0748 | 6.6431 | 0.054576 | 113.577 | -1.5023 | 114.0778 | 0.93308 | -0.012342 | 0.93308 | -0.012342
47.54 | -5.823 | 0.47117 | 0.14871 | 116.2961 | 110.4731 | 5.4263 | 0.044579 | 113.3846 | -2.9115 | 114.3551 | 0.9315 | -0.023919 | 0.9315 | -0.023919
47.56 | -9.0136 | 0.47117 | 0.14409 | 117.9179 | 108.9043 | 3.8045 | 0.031256 | 113.4111 | -4.5068 | 114.9134 | 0.93172 | -0.037025 | 0.93172 | -0.037025
47.58 | -11.8852 | 0.47002 | 0.13933 | 119.5216 | 107.6364 | 2.2008 | 0.01808 | 113.579 | -5.9426 | 115.5599 | 0.9331 | -0.048821 | 0.9331 | -0.048821
47.6 | -14.81 | 0.47002 | 0.13456 | 120.3864 | 105.5764 | 1.336 | 0.010976 | 112.9814 | -7.405 | 115.4497 | 0.92819 | -0.060835 | 0.92819 | -0.060835
47.62 | -16.5383 | 0.46906 | 0.1311 | 122.3851 | 105.8468 | 0.3373 | 0.0027711 | 114.1159 | -8.2692 | 116.8723 | 0.93751 | -0.067935 | 0.93751 | -0.067935
47.64 | -19.3301 | 0.46906 | 0.12656 | 123.2513 | 103.9212 | -0.5289 | -0.0043451 | 113.5862 | -9.6651 | 116.8079 | 0.93316 | -0.079403 | 0.93316 | -0.079403
47.66 | -21.218 | 0.46906 | 0.12273 | 124.3505 | 103.1325 | -1.6281 | -0.013376 | 113.7415 | -10.609 | 117.2778 | 0.93443 | -0.087157 | 0.93443 | -0.087157
47.68 | -22.5474 | 0.4683 | 0.12006 | 124.2874 | 101.74 | -1.565 | -0.012857 | 113.0137 | -11.2737 | 116.7716 | 0.92845 | -0.092618 | 0.92845 | -0.092618
47.7 | -23.7971 | 0.4683 | 0.11761 | 124.5431 | 100.746 | -1.8207 | -0.014958 | 112.6446 | -11.8985 | 116.6107 | 0.92542 | -0.097751 | 0.92542 | -0.097751
47.72 | -25.2595 | 0.46772 | 0.11595 | 124.6906 | 99.4311 | -1.9682 | -0.01617 | 112.0609 | -12.6297 | 116.2708 | 0.92063 | -0.10376 | 0.92063 | -0.10376
47.74 | -24.2225 | 0.46772 | 0.11501 | 124.3934 | 100.1709 | -1.671 | -0.013728 | 112.2821 | -12.1113 | 116.3192 | 0.92244 | -0.099499 | 0.92244 | -0.099499
47.76 | -24.9936 | 0.46772 | 0.11451 | 124.2725 | 99.2789 | -1.5501 | -0.012735 | 111.7757 | -12.4968 | 115.9413 | 0.91828 | -0.10267 | 0.91828 | -0.10267
47.78 | -24.4086 | 0.46753 | 0.11443 | 123.6465 | 99.2379 | -0.9241 | -0.0075919 | 111.4422 | -12.2043 | 115.5103 | 0.91554 | -0.10026 | 0.91554 | -0.10026
47.8 | -24.0098 | 0.46753 | 0.11436 | 123.1823 | 99.1725 | -0.4599 | -0.0037783 | 111.1774 | -12.0049 | 115.179 | 0.91337 | -0.098625 | 0.91337 | -0.098625
47.82 | -22.8399 | 0.46753 | 0.11443 | 123.0182 | 100.1783 | -0.2958 | -0.0024301 | 111.5983 | -11.4199 | 115.4049 | 0.91683 | -0.09382 | 0.91683 | -0.09382
47.84 | -22.8133 | 0.46791 | 0.11544 | 121.4255 | 98.6122 | 0.2969 | 0.0024392 | 110.0189 | -11.4066 | 113.8211 | 0.90385 | -0.09371 | 0.90385 | -0.09371
47.86 | -19.8353 | 0.46791 | 0.11833 | 119.835 | 99.9997 | 1.8874 | 0.015506 | 109.9173 | -9.9177 | 113.2232 | 0.90302 | -0.081478 | 0.90302 | -0.081478
47.88 | -17.203 | 0.46868 | 0.12093 | 118.5997 | 101.3967 | 3.1227 | 0.025654 | 109.9982 | -8.6015 | 112.8654 | 0.90368 | -0.070665 | 0.90368 | -0.070665
47.9 | -15.1025 | 0.46868 | 0.12316 | 117.6346 | 102.5321 | 4.0878 | 0.033583 | 110.0833 | -7.5513 | 112.6004 | 0.90438 | -0.062037 | 0.90438 | -0.062037
47.92 | -12.2575 | 0.46868 | 0.12598 | 116.2591 | 104.0016 | 5.4633 | 0.044883 | 110.1304 | -6.1287 | 112.1733 | 0.90477 | -0.05035 | 0.90477 | -0.05035
47.94 | -9.4391 | 0.47002 | 0.12915 | 114.8414 | 105.4023 | 6.881 | 0.05653 | 110.1219 | -4.7195 | 111.695 | 0.9047 | -0.038773 | 0.9047 | -0.038773
47.96 | -6.4611 | 0.47002 | 0.13283 | 113.2773 | 106.8162 | 8.4451 | 0.06938 | 110.0467 | -3.2306 | 111.1236 | 0.90408 | -0.02654 | 0.90408 | -0.02654
47.98 | -3.297 | 0.47156 | 0.13666 | 111.7662 | 108.4692 | 9.9562 | 0.081794 | 110.1177 | -1.6485 | 110.6672 | 0.90466 | -0.013543 | 0.90466 | -0.013543
48 | -0.4786 | 0.47156 | 0.14077 | 110.5185 | 110.0399 | 11.2039 | 0.092045 | 110.2792 | -0.2393 | 110.359 | 0.90599 | -0.001966 | 0.90599 | -0.001966
48.02 | 2.8184 | 0.47156 | 0.14524 | 109.0928 | 111.9112 | 12.6296 | 0.10376 | 110.502 | 1.4092 | 110.0323 | 0.90782 | 0.011577 | 0.90782 | 0.011577
48.04 | 5.69 | 0.47328 | 0.15044 | 106.5907 | 112.2807 | 14.1317 | 0.1161 | 109.4357 | 2.845 | 108.4874 | 0.89906 | 0.023373 | 0.89906 | 0.023373
48.06 | 7.6044 | 0.47328 | 0.15729 | 104.4058 | 112.0102 | 16.3166 | 0.13405 | 108.208 | 3.8022 | 106.9406 | 0.88897 | 0.031237 | 0.88897 | 0.031237
48.08 | 11.2471 | 0.47501 | 0.15989 | 104.79 | 116.0371 | 15.9324 | 0.13089 | 110.4136 | 5.6236 | 108.539 | 0.90709 | 0.0462 | 0.90709 | 0.0462
48.1 | 13.9326 | 0.47501 | 0.16292 | 103.901 | 117.8336 | 16.8214 | 0.13819 | 110.8673 | 6.9663 | 108.5452 | 0.91082 | 0.057231 | 0.91082 | 0.057231
48.12 | 16.5117 | 0.47501 | 0.16674 | 103.0677 | 119.5794 | 17.6547 | 0.14504 | 111.3236 | 8.2559 | 108.5716 | 0.91457 | 0.067825 | 0.91457 | 0.067825
48.14 | 19.0643 | 0.47655 | 0.17071 | 102.0447 | 121.109 | 18.6777 | 0.15345 | 111.5768 | 9.5321 | 108.3995 | 0.91665 | 0.07831 | 0.91665 | 0.07831
48.16 | 21.085 | 0.47655 | 0.17389 | 101.5272 | 122.6122 | 19.1952 | 0.1577 | 112.0697 | 10.5425 | 108.5555 | 0.9207 | 0.086611 | 0.9207 | 0.086611
48.18 | 22.3347 | 0.47655 | 0.17641 | 101.1545 | 123.4892 | 19.5679 | 0.16076 | 112.3218 | 11.1673 | 108.5994 | 0.92277 | 0.091744 | 0.92277 | 0.091744
48.2 | 24.0364 | 0.4777 | 0.17872 | 100.8249 | 124.8613 | 19.8975 | 0.16347 | 112.8431 | 12.0182 | 108.837 | 0.92705 | 0.098734 | 0.92705 | 0.098734
48.22 | 24.2491 | 0.4777 | 0.18031 | 100.8281 | 125.0772 | 19.8943 | 0.16344 | 112.9526 | 12.1245 | 108.9111 | 0.92795 | 0.099608 | 0.92795 | 0.099608
48.24 | 24.7543 | 0.47904 | 0.18154 | 100.9412 | 125.6955 | 19.7812 | 0.16251 | 113.3183 | 12.3771 | 109.1926 | 0.93096 | 0.10168 | 0.93096 | 0.10168
48.26 | 24.515 | 0.47904 | 0.18197 | 101.1221 | 125.6371 | 19.6003 | 0.16102 | 113.3796 | 12.2575 | 109.2938 | 0.93146 | 0.1007 | 0.93146 | 0.1007
48.28 | 24.0098 | 0.47904 | 0.18211 | 101.7798 | 125.7896 | 18.9426 | 0.15562 | 113.7847 | 12.0049 | 109.7831 | 0.93479 | 0.098625 | 0.93479 | 0.098625
48.3 | 23.7173 | 0.47981 | 0.18211 | 102.0668 | 125.7841 | 18.6556 | 0.15326 | 113.9255 | 11.8587 | 109.9726 | 0.93594 | 0.097424 | 0.93594 | 0.097424
48.32 | 23.026 | 0.47981 | 0.18197 | 102.416 | 125.442 | 18.3064 | 0.15039 | 113.929 | 11.513 | 110.0913 | 0.93597 | 0.094584 | 0.93597 | 0.094584
48.34 | 21.9624 | 0.48019 | 0.18089 | 102.7744 | 124.7368 | 17.948 | 0.14745 | 113.7556 | 10.9812 | 110.0952 | 0.93455 | 0.090215 | 0.93455 | 0.090215
48.36 | 19.3301 | 0.48019 | 0.17851 | 103.9814 | 123.3115 | 16.741 | 0.13753 | 113.6465 | 9.6651 | 110.4248 | 0.93365 | 0.079403 | 0.93365 | 0.079403
48.38 | 17.4157 | 0.48019 | 0.17677 | 105.1392 | 122.5549 | 15.5832 | 0.12802 | 113.8471 | 8.7079 | 110.9444 | 0.9353 | 0.071539 | 0.9353 | 0.071539
48.4 | 15.262 | 0.48019 | 0.17548 | 106.4121 | 121.6741 | 15.3103 | 0.12578 | 114.0431 | 7.631 | 111.4994 | 0.93691 | 0.062692 | 0.93691 | 0.062692
48.42 | 12.1777 | 0.48019 | 0.17309 | 107.4401 | 119.6178 | 14.2823 | 0.11734 | 113.529 | 6.0889 | 111.4993 | 0.93269 | 0.050023 | 0.93269 | 0.050023
48.44 | 11.1408 | 0.48019 | 0.17079 | 108.5154 | 119.6562 | 13.207 | 0.1085 | 114.0858 | 5.5704 | 112.229 | 0.93726 | 0.045763 | 0.93726 | 0.045763
48.46 | 6.7536 | 0.47923 | 0.16581 | 111.0767 | 117.8303 | 10.6457 | 0.087459 | 114.4535 | 3.3768 | 113.3279 | 0.94028 | 0.027742 | 0.94028 | 0.027742
48.48 | 2.9514 | 0.47923 | 0.16162 | 112.6636 | 115.615 | 9.0588 | 0.074422 | 114.1393 | 1.4757 | 113.6474 | 0.9377 | 0.012123 | 0.9377 | 0.012123
48.5 | 0.2393 | 0.47846 | 0.15801 | 113.7975 | 114.0368 | 7.9249 | 0.065106 | 113.9172 | 0.11965 | 113.8773 | 0.93588 | 0.00098298 | 0.93588 | 0.00098298
48.52 | -3.1109 | 0.47846 | 0.15441 | 115.0898 | 111.9789 | 6.6326 | 0.05449 | 113.5343 | -1.5555 | 114.0528 | 0.93273 | -0.012779 | 0.93273 | -0.012779
48.54 | -6.3548 | 0.47846 | 0.15051 | 116.2855 | 109.9307 | 5.4369 | 0.044666 | 113.1081 | -3.1774 | 114.1672 | 0.92923 | -0.026103 | 0.92923 | -0.026103
48.56 | -8.9605 | 0.47731 | 0.14625 | 118.0398 | 109.0793 | 3.6826 | 0.030254 | 113.5596 | -4.4802 | 115.053 | 0.93294 | -0.036807 | 0.93294 | -0.036807
48.58 | -11.9916 | 0.47731 | 0.14171 | 119.1869 | 107.1953 | 2.5355 | 0.02083 | 113.1911 | -5.9958 | 115.1897 | 0.92991 | -0.049258 | 0.92991 | -0.049258
48.6 | -14.7037 | 0.47616 | 0.13673 | 120.6846 | 105.9809 | 1.0378 | 0.008526 | 113.3328 | -7.3518 | 115.7834 | 0.93108 | -0.060398 | 0.93108 | -0.060398
48.62 | -16.9106 | 0.47616 | 0.13305 | 121.3752 | 104.4646 | 0.3472 | 0.0028524 | 112.9199 | -8.4553 | 115.7383 | 0.92768 | -0.069464 | 0.92768 | -0.069464
48.64 | -18.7984 | 0.47616 | 0.12915 | 122.4899 | 103.6915 | -0.7675 | -0.0063053 | 113.0907 | -9.3992 | 116.2238 | 0.92909 | -0.077218 | 0.92909 | -0.077218
48.66 | -21.2711 | 0.47539 | 0.12482 | 124.3088 | 103.0377 | -1.5864 | -0.013033 | 113.6732 | -10.6356 | 117.2184 | 0.93387 | -0.087376 | 0.93387 | -0.087376
48.68 | -22.7069 | 0.47539 | 0.12187 | 124.5983 | 101.8914 | -1.8759 | -0.015411 | 113.2448 | -11.3535 | 117.0293 | 0.93035 | -0.093273 | 0.93035 | -0.093273
48.7 | -23.7971 | 0.47539 | 0.11948 | 124.7792 | 100.9821 | -2.0568 | -0.016897 | 112.8807 | -11.8985 | 116.8468 | 0.92736 | -0.097751 | 0.92736 | -0.097751
48.72 | -24.382 | 0.47463 | 0.11754 | 124.6783 | 100.2963 | -1.9559 | -0.016069 | 112.4873 | -12.191 | 116.551 | 0.92413 | -0.10015 | 0.92413 | -0.10015
48.74 | -24.9138 | 0.47463 | 0.11631 | 124.8026 | 99.8888 | -2.0802 | -0.01709 | 112.3457 | -12.4569 | 116.498 | 0.92297 | -0.10234 | 0.92297 | -0.10234
48.76 | -23.9566 | 0.47443 | 0.11595 | 124.1839 | 100.2273 | -1.4615 | -0.012007 | 112.2056 | -11.9783 | 116.1984 | 0.92182 | -0.098407 | 0.92182 | -0.098407
48.78 | -24.4884 | 0.47443 | 0.11573 | 124.1101 | 99.6217 | -1.3877 | -0.011401 | 111.8659 | -12.2442 | 115.9473 | 0.91902 | -0.10059 | 0.91902 | -0.10059
48.8 | -23.9566 | 0.47443 | 0.11559 | 123.8365 | 99.8799 | -1.1141 | -0.0091528 | 111.8582 | -11.9783 | 115.851 | 0.91896 | -0.098407 | 0.91896 | -0.098407
48.82 | -22.8133 | 0.47443 | 0.11573 | 122.3009 | 99.4876 | -0.5785 | -0.0047526 | 110.8943 | -11.4066 | 114.6965 | 0.91104 | -0.09371 | 0.91104 | -0.09371
48.84 | -21.67 | 0.47443 | 0.11732 | 121.3913 | 99.7213 | 0.3311 | 0.0027201 | 110.5563 | -10.835 | 114.168 | 0.90827 | -0.089014 | 0.90827 | -0.089014
48.86 | -19.7024 | 0.4752 | 0.11999 | 119.7349 | 100.0325 | 1.9875 | 0.016328 | 109.8837 | -9.8512 | 113.1674 | 0.90274 | -0.080932 | 0.90274 | -0.080932
48.88 | -17.4955 | 0.4752 | 0.12273 | 118.5604 | 101.0649 | 3.162 | 0.025977 | 109.8126 | -8.7478 | 112.7286 | 0.90216 | -0.071866 | 0.90216 | -0.071866
48.9 | -14.8632 | 0.4752 | 0.1249 | 117.5062 | 102.643 | 4.2162 | 0.034638 | 110.0746 | -7.4316 | 112.5518 | 0.90431 | -0.061054 | 0.90431 | -0.061054
48.92 | -12.4436 | 0.47655 | 0.12757 | 116.3619 | 103.9183 | 5.3605 | 0.044039 | 110.1401 | -6.2218 | 112.214 | 0.90485 | -0.051115 | 0.90485 | -0.051115
48.94 | -9.4657 | 0.47655 | 0.13081 | 114.7195 | 105.2538 | 7.0029 | 0.057532 | 109.9867 | -4.7328 | 111.5643 | 0.90359 | -0.038882 | 0.90359 | -0.038882
48.96 | -6.3282 | 0.47789 | 0.13456 | 113.4789 | 107.1507 | 8.2435 | 0.067724 | 110.3148 | -3.1641 | 111.3695 | 0.90628 | -0.025994 | 0.90628 | -0.025994
48.98 | -3.1641 | 0.47789 | 0.13861 | 112.0889 | 108.9248 | 9.6335 | 0.079143 | 110.5069 | -1.582 | 111.0342 | 0.90786 | -0.012997 | 0.90786 | -0.012997
49 | -0.079767 | 0.47789 | 0.14257 | 110.6562 | 110.5764 | 11.0662 | 0.090913 | 110.6163 | -0.039883 | 110.6296 | 0.90876 | -0.00032766 | 0.90876 | -0.00032766
49.02 | 2.7121 | 0.47904 | 0.14697 | 108.3923 | 111.1044 | 12.3301 | 0.1013 | 109.7483 | 1.356 | 109.2963 | 0.90163 | 0.01114 | 0.90163 | 0.01114
49.04 | 5.69 | 0.47904 | 0.15267 | 106.5097 | 112.1997 | 14.2127 | 0.11676 | 109.3547 | 2.845 | 108.4064 | 0.89839 | 0.023373 | 0.89839 | 0.023373
49.06 | 10.476 | 0.47904 | 0.1596 | 104.1273 | 114.6033 | 16.5951 | 0.13634 | 109.3653 | 5.238 | 107.6193 | 0.89848 | 0.043032 | 0.89848 | 0.043032
49.08 | 10.5558 | 0.48153 | 0.16061 | 105.0519 | 115.6077 | 15.6705 | 0.12874 | 110.3298 | 5.2779 | 108.5705 | 0.90641 | 0.04336 | 0.90641 | 0.04336
49.1 | 13.8794 | 0.48153 | 0.16436 | 103.9113 | 117.7907 | 16.8111 | 0.13811 | 110.851 | 6.9397 | 108.5378 | 0.91069 | 0.057013 | 0.91069 | 0.057013
49.12 | 16.9106 | 0.48307 | 0.16855 | 102.9927 | 119.9033 | 17.7297 | 0.14566 | 111.448 | 8.4553 | 108.6296 | 0.91559 | 0.069464 | 0.91559 | 0.069464
49.14 | 19.277 | 0.48307 | 0.17259 | 102.049 | 121.326 | 18.6734 | 0.15341 | 111.6875 | 9.6385 | 108.4747 | 0.91756 | 0.079184 | 0.91756 | 0.079184
49.16 | 21.1648 | 0.48307 | 0.17562 | 101.7144 | 122.8792 | 19.008 | 0.15616 | 112.2968 | 10.5824 | 108.7693 | 0.92256 | 0.086939 | 0.92256 | 0.086939
49.18 | 22.3081 | 0.4846 | 0.17822 | 101.2431 | 123.5512 | 19.4793 | 0.16003 | 112.3972 | 11.1541 | 108.6791 | 0.92339 | 0.091635 | 0.92339 | 0.091635
49.2 | 23.478 | 0.4846 | 0.18031 | 100.8896 | 124.3676 | 19.8328 | 0.16293 | 112.6286 | 11.739 | 108.7156 | 0.92529 | 0.096441 | 0.92529 | 0.096441
49.22 | 24.6479 | 0.4846 | 0.18219 | 100.8698 | 125.5177 | 19.8526 | 0.1631 | 113.1938 | 12.324 | 109.0858 | 0.92993 | 0.10125 | 0.92993 | 0.10125
49.24 | 24.6745 | 0.48575 | 0.18334 | 100.9073 | 125.5818 | 19.8151 | 0.16279 | 113.2446 | 12.3373 | 109.1321 | 0.93035 | 0.10136 | 0.93035 | 0.10136
49.26 | 24.1959 | 0.48575 | 0.18399 | 101.1957 | 125.3916 | 19.5267 | 0.16042 | 113.2937 | 12.098 | 109.261 | 0.93075 | 0.09939 | 0.93075 | 0.09939
49.28 | 23.9034 | 0.48652 | 0.18413 | 101.5626 | 125.466 | 19.1598 | 0.15741 | 113.5143 | 11.9517 | 109.5304 | 0.93257 | 0.098188 | 0.93257 | 0.098188
49.3 | 23.7173 | 0.48652 | 0.18428 | 101.8973 | 125.6146 | 18.8251 | 0.15466 | 113.756 | 11.8587 | 109.8031 | 0.93455 | 0.097424 | 0.93455 | 0.097424
49.32 | 23.1058 | 0.48652 | 0.18413 | 102.1368 | 125.2426 | 18.5856 | 0.15269 | 113.6897 | 11.5529 | 109.8387 | 0.93401 | 0.094912 | 0.93401 | 0.094912
49.34 | 22.2017 | 0.4871 | 0.18305 | 102.7272 | 124.9289 | 17.9952 | 0.14784 | 113.8281 | 11.1009 | 110.1278 | 0.93514 | 0.091198 | 0.93514 | 0.091198
49.36 | 19.5163 | 0.4871 | 0.18045 | 103.9834 | 123.4997 | 16.739 | 0.13752 | 113.7415 | 9.7581 | 110.4888 | 0.93443 | 0.080167 | 0.93443 | 0.080167
49.38 | 17.8943 | 0.48729 | 0.17923 | 104.6556 | 122.5499 | 16.0668 | 0.132 | 113.6028 | 8.9472 | 110.6204 | 0.93329 | 0.073505 | 0.93329 | 0.073505
49.4 | 15.3684 | 0.48729 | 0.17786 | 104.999 | 120.3674 | 15.7234 | 0.12917 | 112.6832 | 7.6842 | 110.1218 | 0.92574 | 0.063129 | 0.92574 | 0.063129
49.42 | 13.002 | 0.48729 | 0.17533 | 106.8348 | 119.8368 | 13.8876 | 0.11409 | 113.3358 | 6.501 | 111.1688 | 0.9311 | 0.053408 | 0.9311 | 0.053408
49.44 | 10.1836 | 0.48652 | 0.17295 | 108.8467 | 119.0303 | 12.8757 | 0.10578 | 113.9385 | 5.0918 | 112.2412 | 0.93605 | 0.041831 | 0.93605 | 0.041831
49.46 | 7.179 | 0.48652 | 0.16819 | 111.1825 | 118.3615 | 10.5399 | 0.08659 | 114.772 | 3.5895 | 113.5755 | 0.9429 | 0.029489 | 0.9429 | 0.029489
49.48 | 2.8982 | 0.48652 | 0.16343 | 112.907 | 115.8052 | 8.8154 | 0.072422 | 114.3561 | 1.4491 | 113.8731 | 0.93948 | 0.011905 | 0.93948 | 0.011905
49.5 | -0.079767 | 0.48575 | 0.15975 | 114.0217 | 113.9419 | 7.7007 | 0.063264 | 113.9818 | -0.039883 | 113.9951 | 0.93641 | -0.00032766 | 0.93641 | -0.00032766
49.52 | -3.1907 | 0.48575 | 0.15614 | 115.2828 | 112.0921 | 6.4396 | 0.052904 | 113.6875 | -1.5953 | 114.2192 | 0.93399 | -0.013106 | 0.93399 | -0.013106
49.54 | -5.8496 | 0.4846 | 0.15239 | 116.548 | 110.6984 | 5.1744 | 0.04251 | 113.6232 | -2.9248 | 114.5981 | 0.93346 | -0.024028 | 0.93346 | -0.024028
49.56 | -8.7478 | 0.4846 | 0.14842 | 117.653 | 108.9052 | 4.0694 | 0.033432 | 113.2791 | -4.3739 | 114.7371 | 0.93063 | -0.035933 | 0.93063 | -0.035933
49.58 | -11.8055 | 0.4846 | 0.14394 | 119.0574 | 107.2519 | 2.665 | 0.021894 | 113.1547 | -5.9027 | 115.1222 | 0.92961 | -0.048493 | 0.92961 | -0.048493
49.6 | -14.5973 | 0.48364 | 0.13904 | 120.3957 | 105.7984 | 1.3267 | 0.010899 | 113.097 | -7.2987 | 115.5299 | 0.92914 | -0.059962 | 0.92914 | -0.059962
49.62 | -17.336 | 0.48364 | 0.13449 | 121.4907 | 104.1547 | 0.2317 | 0.0019035 | 112.8227 | -8.668 | 115.712 | 0.92689 | -0.071211 | 0.92689 | -0.071211
49.64 | -18.5325 | 0.48249 | 0.13125 | 123.4665 | 104.934 | -0.7441 | -0.0061131 | 114.2003 | -9.2662 | 117.289 | 0.9382 | -0.076126 | 0.9382 | -0.076126
49.66 | -21.1648 | 0.48249 | 0.12706 | 124.449 | 103.2842 | -1.7266 | -0.014185 | 113.8666 | -10.5824 | 117.3941 | 0.93546 | -0.086939 | 0.93546 | -0.086939
49.68 | -22.7601 | 0.48249 | 0.12374 | 124.8574 | 102.0973 | -2.135 | -0.01754 | 113.4773 | -11.3801 | 117.2707 | 0.93226 | -0.093492 | 0.93226 | -0.093492
49.7 | -23.9566 | 0.48173 | 0.12129 | 125.03 | 101.0734 | -2.3076 | -0.018958 | 113.0517 | -11.9783 | 117.0445 | 0.92877 | -0.098407 | 0.92877 | -0.098407
49.72 | -24.5682 | 0.48173 | 0.11948 | 125.199 | 100.6308 | -2.4766 | -0.020346 | 112.9149 | -12.2841 | 117.0096 | 0.92764 | -0.10092 | 0.92764 | -0.10092
49.74 | -24.8341 | 0.48173 | 0.11811 | 124.8541 | 100.02 | -2.1317 | -0.017513 | 112.4371 | -12.417 | 116.5761 | 0.92372 | -0.10201 | 0.92372 | -0.10201
49.76 | -24.4884 | 0.48153 | 0.11746 | 124.4919 | 100.0035 | -1.7695 | -0.014537 | 112.2477 | -12.2442 | 116.3291 | 0.92216 | -0.10059 | 0.92216 | -0.10059
49.78 | -24.6213 | 0.48153 | 0.11718 | 124.4021 | 99.7808 | -1.6797 | -0.013799 | 112.0914 | -12.3107 | 116.195 | 0.92088 | -0.10114 | 0.92088 | -0.10114
49.8 | -23.7705 | 0.48134 | 0.11718 | 122.9202 | 99.1497 | -1.1978 | -0.0098404 | 111.035 | -11.8852 | 114.9967 | 0.9122 | -0.097642 | 0.9122 | -0.097642
49.82 | -23.2121 | 0.48134 | 0.11725 | 122.6556 | 99.4435 | -0.9332 | -0.0076666 | 111.0495 | -11.6061 | 114.9182 | 0.91232 | -0.095349 | 0.91232 | -0.095349
49.84 | -21.7497 | 0.48134 | 0.11912 | 121.2074 | 99.4577 | 0.515 | 0.0042309 | 110.3325 | -10.8749 | 113.9575 | 0.90643 | -0.089342 | 0.90643 | -0.089342
49.86 | -19.7822 | 0.48211 | 0.12179 | 120.1026 | 100.3204 | 1.6198 | 0.013307 | 110.2115 | -9.8911 | 113.5085 | 0.90543 | -0.081259 | 0.90543 | -0.081259
49.88 | -17.1764 | 0.48211 | 0.12439 | 118.5378 | 101.3614 | 3.1846 | 0.026163 | 109.9496 | -8.5882 | 112.8123 | 0.90328 | -0.070556 | 0.90328 | -0.070556
49.9 | -14.943 | 0.48211 | 0.12648 | 117.624 | 102.681 | 4.0984 | 0.03367 | 110.1525 | -7.4715 | 112.643 | 0.90495 | -0.061381 | 0.90495 | -0.061381
49.92 | -12.1511 | 0.48345 | 0.1293 | 116.3447 | 104.1936 | 5.3777 | 0.04418 | 110.2691 | -6.0756 | 112.2943 | 0.90591 | -0.049913 | 0.90591 | -0.049913
49.94 | -9.4125 | 0.48345 | 0.13262 | 114.8126 | 105.4001 | 6.9098 | 0.056767 | 110.1064 | -4.7062 | 111.6751 | 0.90457 | -0.038664 | 0.90457 | -0.038664
49.96 | -6.5941 | 0.48479 | 0.13651 | 113.546 | 106.9519 | 8.1764 | 0.067173 | 110.249 | -3.297 | 111.348 | 0.90574 | -0.027086 | 0.90574 | -0.027086
49.98 | -3.2704 | 0.48479 | 0.14041 | 111.8486 | 108.5782 | 9.8738 | 0.081117 | 110.2134 | -1.6352 | 110.7585 | 0.90545 | -0.013434 | 0.90545 | -0.013434
50 | -0.026589 | 0.48479 | 0.14445 | 110.6027 | 110.5761 | 11.1197 | 0.091353 | 110.5894 | -0.013294 | 110.5938 | 0.90854 | -0.00010922 | 0.90854 | -0.00010922
50.02 | 2.9514 | 0.48652 | 0.14936 | 108.0502 | 111.0016 | 12.6722 | 0.10411 | 109.5259 | 1.4757 | 109.034 | 0.8998 | 0.012123 | 0.8998 | 0.012123
50.04 | 4.8658 | 0.48652 | 0.15563 | 105.9797 | 110.8455 | 14.7427 | 0.12112 | 108.4126 | 2.4329 | 107.6016 | 0.89065 | 0.019987 | 0.89065 | 0.019987
50.06 | 8.3755 | 0.48652 | 0.15953 | 105.4121 | 113.7876 | 15.3103 | 0.12578 | 109.5999 | 4.1878 | 108.2039 | 0.90041 | 0.034404 | 0.90041 | 0.034404
50.08 | 11.0344 | 0.48786 | 0.1622 | 105.1889 | 116.2233 | 15.5335 | 0.12761 | 110.7061 | 5.5172 | 108.867 | 0.9095 | 0.045326 | 0.9095 | 0.045326
50.1 | 14.1187 | 0.48786 | 0.16631 | 103.69 | 117.8087 | 17.0324 | 0.13993 | 110.7494 | 7.0594 | 108.3962 | 0.90985 | 0.057996 | 0.90985 | 0.057996
50.12 | 16.6713 | 0.48978 | 0.17064 | 102.8415 | 119.5128 | 17.8809 | 0.1469 | 111.1771 | 8.3356 | 108.3986 | 0.91337 | 0.068481 | 0.91337 | 0.068481
50.14 | 19.0643 | 0.48978 | 0.17432 | 102.2512 | 121.3155 | 18.4712 | 0.15175 | 111.7833 | 9.5321 | 108.606 | 0.91835 | 0.07831 | 0.91835 | 0.07831
50.16 | 21.218 | 0.48978 | 0.17742 | 102.081 | 123.299 | 18.6414 | 0.15315 | 112.69 | 10.609 | 109.1537 | 0.92579 | 0.087157 | 0.92579 | 0.087157
50.18 | 22.3081 | 0.49113 | 0.17973 | 101.4778 | 123.7859 | 19.2446 | 0.1581 | 112.6319 | 11.1541 | 108.9138 | 0.92532 | 0.091635 | 0.92532 | 0.091635
50.2 | 23.7971 | 0.49113 | 0.18211 | 100.9552 | 124.7523 | 19.7672 | 0.1624 | 112.8537 | 11.8985 | 108.8876 | 0.92714 | 0.097751 | 0.92714 | 0.097751
50.22 | 24.382 | 0.49228 | 0.18406 | 101.0541 | 125.4361 | 19.6683 | 0.16158 | 113.2451 | 12.191 | 109.1814 | 0.93036 | 0.10015 | 0.93036 | 0.10015
50.24 | 24.9138 | 0.49228 | 0.18579 | 101.1083 | 126.0221 | 19.6141 | 0.16114 | 113.5652 | 12.4569 | 109.4129 | 0.93299 | 0.10234 | 0.93299 | 0.10234
50.26 | 24.6479 | 0.49228 | 0.18615 | 101.361 | 126.0089 | 19.3614 | 0.15906 | 113.685 | 12.324 | 109.577 | 0.93397 | 0.10125 | 0.93397 | 0.10125
50.28 | 24.063 | 0.49304 | 0.18623 | 101.9083 | 125.9713 | 18.8141 | 0.15457 | 113.9398 | 12.0315 | 109.9293 | 0.93606 | 0.098844 | 0.93606 | 0.098844
50.3 | 23.4514 | 0.49304 | 0.18623 | 101.998 | 125.4494 | 18.7244 | 0.15383 | 113.7237 | 11.7257 | 109.8151 | 0.93429 | 0.096332 | 0.93429 | 0.096332
50.32 | 23.1855 | 0.49304 | 0.18623 | 102.3533 | 125.5388 | 18.3691 | 0.15091 | 113.9461 | 11.5928 | 110.0818 | 0.93611 | 0.095239 | 0.93611 | 0.095239
50.34 | 22.4145 | 0.49381 | 0.18522 | 102.6386 | 125.0531 | 18.0838 | 0.14857 | 113.8458 | 11.2072 | 110.1101 | 0.93529 | 0.092072 | 0.93529 | 0.092072
50.36 | 18.6654 | 0.49381 | 0.18269 | 103.9944 | 122.6598 | 16.728 | 0.13743 | 113.3271 | 9.3327 | 110.2162 | 0.93103 | 0.076672 | 0.93103 | 0.076672
50.38 | 17.3626 | 0.494 | 0.1819 | 104.2534 | 121.616 | 16.469 | 0.1353 | 112.9347 | 8.6813 | 110.0409 | 0.92781 | 0.07132 | 0.92781 | 0.07132
50.4 | 15.3152 | 0.494 | 0.17995 | 105.4522 | 120.7674 | 15.2702 | 0.12545 | 113.1098 | 7.6576 | 110.5573 | 0.92924 | 0.06291 | 0.92924 | 0.06291
50.42 | 12.7095 | 0.494 | 0.1775 | 106.9892 | 119.6987 | 13.7332 | 0.11282 | 113.344 | 6.3548 | 111.2257 | 0.93117 | 0.052207 | 0.93117 | 0.052207
50.44 | 10.2633 | 0.49343 | 0.17497 | 109.1721 | 119.4354 | 12.5503 | 0.10311 | 114.3038 | 5.1317 | 112.5932 | 0.93905 | 0.042159 | 0.93905 | 0.042159
50.46 | 7.4981 | 0.49343 | 0.17093 | 110.5278 | 118.0259 | 11.1946 | 0.091968 | 114.2768 | 3.749 | 113.0272 | 0.93883 | 0.0308 | 0.93883 | 0.0308
50.48 | 3.5895 | 0.49266 | 0.16588 | 113.1035 | 116.693 | 8.6189 | 0.070808 | 114.8983 | 1.7948 | 114.3 | 0.94394 | 0.014745 | 0.94394 | 0.014745
50.5 | -0.079767 | 0.49266 | 0.16162 | 114.475 | 114.3952 | 7.2474 | 0.05954 | 114.4351 | -0.039883 | 114.4484 | 0.94013 | -0.00032766 | 0.94013 | -0.00032766
50.52 | -3.0577 | 0.49266 | 0.1578 | 115.7869 | 112.7292 | 5.9355 | 0.048763 | 114.258 | -1.5289 | 114.7677 | 0.93868 | -0.01256 | 0.93868 | -0.01256
50.54 | -6.142 | 0.49189 | 0.15426 | 116.7112 | 110.5692 | 5.0112 | 0.041169 | 113.6402 | -3.071 | 114.6639 | 0.9336 | -0.02523 | 0.9336 | -0.02523
50.56 | -9.2529 | 0.49189 | 0.15037 | 118.0231 | 108.7702 | 3.6993 | 0.030391 | 113.3966 | -4.6265 | 114.9388 | 0.9316 | -0.038008 | 0.9316 | -0.038008
50.58 | -11.9384 | 0.49189 | 0.14596 | 119.4041 | 107.4657 | 2.3183 | 0.019046 | 113.4349 | -5.9692 | 115.4246 | 0.93191 | -0.04904 | 0.93191 | -0.04904
50.6 | -14.5707 | 0.49074 | 0.14135 | 120.6288 | 106.0581 | 1.0936 | 0.0089844 | 113.3434 | -7.2854 | 115.7719 | 0.93116 | -0.059852 | 0.93116 | -0.059852
50.62 | -17.1764 | 0.49074 | 0.13666 | 121.7662 | 104.5898 | -0.0438 | -0.00035984 | 113.178 | -8.5882 | 116.0407 | 0.9298 | -0.070556 | 0.9298 | -0.070556
50.64 | -19.1706 | 0.48959 | 0.13327 | 123.3029 | 104.1323 | -0.5805 | -0.004769 | 113.7176 | -9.5853 | 116.9127 | 0.93424 | -0.078747 | 0.93424 | -0.078747
50.66 | -20.7128 | 0.48959 | 0.1293 | 124.2183 | 103.5055 | -1.4959 | -0.012289 | 113.8619 | -10.3564 | 117.314 | 0.93542 | -0.085082 | 0.93542 | -0.085082
50.68 | -22.7069 | 0.48959 | 0.12569 | 124.923 | 102.2161 | -2.2006 | -0.018079 | 113.5695 | -11.3535 | 117.354 | 0.93302 | -0.093273 | 0.93302 | -0.093273
50.7 | -23.6641 | 0.48863 | 0.12316 | 124.8916 | 101.2275 | -2.1692 | -0.017821 | 113.0595 | -11.8321 | 117.0036 | 0.92883 | -0.097205 | 0.92883 | -0.097205
50.72 | -24.4352 | 0.48863 | 0.12122 | 125.1191 | 100.6839 | -2.3967 | -0.01969 | 112.9015 | -12.2176 | 116.974 | 0.92753 | -0.10037 | 0.92753 | -0.10037
50.74 | -24.7011 | 0.48825 | 0.12006 | 125.0952 | 100.3941 | -2.3728 | -0.019494 | 112.7446 | -12.3506 | 116.8615 | 0.92624 | -0.10146 | 0.92624 | -0.10146
50.76 | -24.4884 | 0.48825 | 0.11934 | 124.6741 | 100.1857 | -1.9517 | -0.016034 | 112.4299 | -12.2442 | 116.5113 | 0.92366 | -0.10059 | 0.92366 | -0.10059
50.78 | -24.1427 | 0.48825 | 0.11898 | 124.3364 | 100.1937 | -1.614 | -0.01326 | 112.265 | -12.0714 | 116.2888 | 0.9223 | -0.099171 | 0.9223 | -0.099171
50.8 | -24.0098 | 0.48806 | 0.11884 | 122.9078 | 98.898 | -1.1854 | -0.0097386 | 110.9029 | -12.0049 | 114.9045 | 0.91111 | -0.098625 | 0.91111 | -0.098625
50.82 | -23.1058 | 0.48806 | 0.11898 | 122.7632 | 99.6574 | -1.0408 | -0.0085506 | 111.2103 | -11.5529 | 115.0613 | 0.91364 | -0.094912 | 0.91364 | -0.094912
50.84 | -21.989 | 0.48902 | 0.12086 | 121.6856 | 99.6966 | 0.0368 | 0.00030233 | 110.6911 | -10.9945 | 114.3559 | 0.90937 | -0.090325 | 0.90937 | -0.090325
50.86 | -19.6226 | 0.48902 | 0.12381 | 120.1368 | 100.5142 | 1.5856 | 0.013026 | 110.3255 | -9.8113 | 113.5959 | 0.90637 | -0.080604 | 0.90637 | -0.080604
50.88 | -17.4955 | 0.48902 | 0.12598 | 118.9969 | 101.5014 | 2.7255 | 0.022391 | 110.2491 | -8.7478 | 113.1651 | 0.90574 | -0.071866 | 0.90574 | -0.071866
50.9 | -15.1291 | 0.48997 | 0.12822 | 118.0969 | 102.9678 | 3.6255 | 0.029785 | 110.5324 | -7.5645 | 113.0539 | 0.90807 | -0.062146 | 0.90807 | -0.062146
50.92 | -12.2841 | 0.48997 | 0.1311 | 116.52 | 104.2359 | 5.2024 | 0.04274 | 110.378 | -6.142 | 112.4253 | 0.9068 | -0.050459 | 0.9068 | -0.050459
50.94 | -9.3061 | 0.48997 | 0.13471 | 114.9939 | 105.6878 | 6.7285 | 0.055277 | 110.3408 | -4.6531 | 111.8919 | 0.9065 | -0.038227 | 0.9065 | -0.038227
50.96 | -6.4079 | 0.49113 | 0.13839 | 113.6124 | 107.2045 | 8.11 | 0.066627 | 110.4084 | -3.204 | 111.4764 | 0.90705 | -0.026322 | 0.90705 | -0.026322
50.98 | -3.3236 | 0.49113 | 0.14221 | 112.1935 | 108.8699 | 9.5289 | 0.078284 | 110.5317 | -1.6618 | 111.0856 | 0.90806 | -0.013652 | 0.90806 | -0.013652
51 | -0.42542 | 0.49304 | 0.14647 | 109.7123 | 109.2869 | 11.0101 | 0.090453 | 109.4996 | -0.21271 | 109.5705 | 0.89958 | -0.0017475 | 0.89958 | -0.0017475
51.02 | 2.5525 | 0.49304 | 0.15166 | 108.2914 | 110.8439 | 12.431 | 0.10213 | 109.5677 | 1.2763 | 109.1422 | 0.90014 | 0.010485 | 0.90014 | 0.010485
51.04 | 6.142 | 0.49304 | 0.15881 | 105.5793 | 111.7213 | 15.1431 | 0.12441 | 108.6503 | 3.071 | 107.6266 | 0.89261 | 0.02523 | 0.89261 | 0.02523
51.06 | 8.1628 | 0.49439 | 0.16032 | 106.2932 | 114.456 | 14.4292 | 0.11854 | 110.3746 | 4.0814 | 109.0141 | 0.90677 | 0.03353 | 0.90677 | 0.03353
51.08 | 10.8749 | 0.49439 | 0.16393 | 105.0648 | 115.9397 | 15.6576 | 0.12863 | 110.5022 | 5.4374 | 108.6898 | 0.90782 | 0.044671 | 0.90782 | 0.044671
51.1 | 14.1985 | 0.49592 | 0.16826 | 104.0638 | 118.2623 | 16.6586 | 0.13686 | 111.163 | 7.0992 | 108.7966 | 0.91325 | 0.058323 | 0.91325 | 0.058323
51.12 | 16.9903 | 0.49592 | 0.17266 | 102.9233 | 119.9136 | 17.7991 | 0.14623 | 111.4185 | 8.4952 | 108.5867 | 0.91535 | 0.069791 | 0.91535 | 0.069791
51.14 | 19.0908 | 0.49592 | 0.17605 | 102.6044 | 121.6952 | 18.118 | 0.14885 | 112.1498 | 9.5454 | 108.968 | 0.92136 | 0.07842 | 0.92136 | 0.07842
51.16 | 20.7128 | 0.49726 | 0.17887 | 101.9813 | 122.6941 | 18.7411 | 0.15397 | 112.3377 | 10.3564 | 108.8856 | 0.9229 | 0.085082 | 0.9229 | 0.085082
51.18 | 22.3879 | 0.49726 | 0.18161 | 101.6501 | 124.038 | 19.0723 | 0.15669 | 112.844 | 11.1939 | 109.1127 | 0.92706 | 0.091963 | 0.92706 | 0.091963
51.2 | 23.5578 | 0.49726 | 0.18384 | 101.4547 | 125.0125 | 19.2677 | 0.15829 | 113.2336 | 11.7789 | 109.3073 | 0.93026 | 0.096768 | 0.93026 | 0.096768
51.22 | 24.5948 | 0.4988 | 0.18623 | 100.8113 | 125.4061 | 19.9111 | 0.16358 | 113.1087 | 12.2974 | 109.0096 | 0.92923 | 0.10103 | 0.92923 | 0.10103
51.24 | 24.5948 | 0.4988 | 0.18716 | 101.0338 | 125.6286 | 19.6886 | 0.16175 | 113.3312 | 12.2974 | 109.2321 | 0.93106 | 0.10103 | 0.93106 | 0.10103
51.26 | 24.4618 | 0.49976 | 0.18789 | 101.7508 | 126.2126 | 18.9716 | 0.15586 | 113.9817 | 12.2309 | 109.9047 | 0.93641 | 0.10048 | 0.93641 | 0.10048
51.28 | 23.9832 | 0.49976 | 0.1881 | 101.8049 | 125.7881 | 18.9175 | 0.15542 | 113.7965 | 11.9916 | 109.7993 | 0.93489 | 0.098516 | 0.93489 | 0.098516
51.3 | 23.3185 | 0.49976 | 0.18825 | 102.1462 | 125.4647 | 18.5762 | 0.15261 | 113.8054 | 11.6592 | 109.919 | 0.93496 | 0.095786 | 0.93496 | 0.095786
51.32 | 23.2919 | 0.50033 | 0.18803 | 102.4408 | 125.7327 | 18.2816 | 0.15019 | 114.0867 | 11.6459 | 110.2048 | 0.93727 | 0.095676 | 0.93727 | 0.095676
51.34 | 22.1752 | 0.50033 | 0.18666 | 102.9362 | 125.1114 | 17.7862 | 0.14612 | 114.0238 | 11.0876 | 110.3279 | 0.93675 | 0.091089 | 0.93675 | 0.091089
51.36 | 18.9579 | 0.50072 | 0.18507 | 103.7934 | 122.7513 | 16.929 | 0.13908 | 113.2723 | 9.4789 | 110.1127 | 0.93058 | 0.077874 | 0.93058 | 0.077874
51.38 | 17.4157 | 0.50072 | 0.18442 | 104.6061 | 122.0218 | 16.1163 | 0.1324 | 113.314 | 8.7079 | 110.4113 | 0.93092 | 0.071539 | 0.93092 | 0.071539
51.4 | 14.943 | 0.50072 | 0.18211 | 105.4163 | 120.3593 | 15.3061 | 0.12575 | 112.8878 | 7.4715 | 110.3973 | 0.92742 | 0.061381 | 0.92742 | 0.061381
51.42 | 12.3904 | 0.50053 | 0.1798 | 107.4057 | 119.7961 | 14.3167 | 0.11762 | 113.6009 | 6.1952 | 111.5358 | 0.93328 | 0.050896 | 0.93328 | 0.050896
51.44 | 10.1836 | 0.50053 | 0.17641 | 109.317 | 119.5006 | 12.4054 | 0.10192 | 114.4088 | 5.0918 | 112.7115 | 0.93992 | 0.041831 | 0.93992 | 0.041831
51.46 | 6.7536 | 0.50053 | 0.17273 | 110.9791 | 117.7327 | 10.7433 | 0.088261 | 114.3559 | 3.3768 | 113.2303 | 0.93948 | 0.027742 | 0.93948 | 0.027742
51.48 | 3.4566 | 0.49957 | 0.16775 | 112.7755 | 116.2321 | 8.9469 | 0.073502 | 114.5038 | 1.7283 | 113.9277 | 0.9407 | 0.014199 | 0.9407 | 0.014199
51.5 | -0.079767 | 0.49957 | 0.16328 | 114.6784 | 114.5986 | 7.044 | 0.057869 | 114.6385 | -0.039883 | 114.6518 | 0.9418 | -0.00032766 | 0.9418 | -0.00032766
51.52 | -2.9514 | 0.49842 | 0.15967 | 115.5891 | 112.6377 | 6.1333 | 0.050388 | 114.1134 | -1.4757 | 114.6053 | 0.93749 | -0.012123 | 0.93749 | -0.012123
51.54 | -5.7698 | 0.49842 | 0.15578 | 116.9803 | 111.2105 | 4.7421 | 0.038958 | 114.0954 | -2.8849 | 115.057 | 0.93734 | -0.023701 | 0.93734 | -0.023701
51.56 | -9.0136 | 0.49842 | 0.1521 | 118.0976 | 109.084 | 3.6248 | 0.029779 | 113.5908 | -4.5068 | 115.0931 | 0.9332 | -0.037025 | 0.9332 | -0.037025
51.58 | -11.4066 | 0.49746 | 0.14798 | 119.1472 | 107.7406 | 2.5752 | 0.021156 | 113.4439 | -5.7033 | 115.345 | 0.93199 | -0.046855 | 0.93199 | -0.046855
51.6 | -14.3846 | 0.49746 | 0.14351 | 120.6932 | 106.3086 | 1.0292 | 0.0084553 | 113.5009 | -7.1923 | 115.8983 | 0.93246 | -0.059088 | 0.93246 | -0.059088
51.62 | -16.9371 | 0.4965 | 0.13889 | 122.8837 | 105.9466 | -0.1613 | -0.0013251 | 114.4151 | -8.4686 | 117.238 | 0.93997 | -0.069573 | 0.93997 | -0.069573
51.64 | -19.596 | 0.4965 | 0.13456 | 123.8737 | 104.2777 | -1.1513 | -0.0094584 | 114.0757 | -9.798 | 117.3417 | 0.93718 | -0.080495 | 0.93718 | -0.080495
51.66 | -20.5001 | 0.4965 | 0.13161 | 124.3934 | 103.8933 | -1.671 | -0.013728 | 114.1434 | -10.25 | 117.56 | 0.93774 | -0.084208 | 0.93774 | -0.084208
51.68 | -22.6803 | 0.49554 | 0.12771 | 125.2925 | 102.6122 | -2.5701 | -0.021114 | 113.9523 | -11.3402 | 117.7324 | 0.93617 | -0.093164 | 0.93617 | -0.093164
51.7 | -23.7439 | 0.49554 | 0.12504 | 125.2404 | 101.4965 | -2.518 | -0.020686 | 113.3684 | -11.872 | 117.3258 | 0.93137 | -0.097533 | 0.93137 | -0.097533
51.72 | -24.4884 | 0.49496 | 0.1228 | 125.514 | 101.0256 | -2.7916 | -0.022934 | 113.2698 | -12.2442 | 117.3512 | 0.93056 | -0.10059 | 0.93056 | -0.10059
51.74 | -24.9138 | 0.49496 | 0.12158 | 125.0292 | 100.1154 | -2.3068 | -0.018951 | 112.5723 | -12.4569 | 116.7246 | 0.92483 | -0.10234 | 0.92483 | -0.10234
51.76 | -24.7543 | 0.49496 | 0.121 | 124.6634 | 99.9091 | -1.941 | -0.015946 | 112.2863 | -12.3771 | 116.412 | 0.92248 | -0.10168 | 0.92248 | -0.10168
51.78 | -24.4884 | 0.49477 | 0.12078 | 124.527 | 100.0386 | -1.8046 | -0.014826 | 112.2828 | -12.2442 | 116.3642 | 0.92245 | -0.10059 | 0.92245 | -0.10059
51.8 | -23.7705 | 0.49477 | 0.12064 | 124.2307 | 100.4602 | -1.5083 | -0.012391 | 112.3455 | -11.8852 | 116.3072 | 0.92296 | -0.097642 | 0.92296 | -0.097642
51.82 | -23.2919 | 0.49477 | 0.12064 | 123.7308 | 100.4389 | -1.0084 | -0.0082844 | 112.0849 | -11.6459 | 115.9668 | 0.92082 | -0.095676 | 0.92082 | -0.095676
51.84 | -21.8561 | 0.49535 | 0.12266 | 121.5498 | 99.6937 | 0.1726 | 0.001418 | 110.6218 | -10.928 | 114.2644 | 0.9088 | -0.089778 | 0.9088 | -0.089778
51.86 | -19.4631 | 0.49535 | 0.12547 | 120.063 | 100.5999 | 1.6594 | 0.013633 | 110.3315 | -9.7315 | 113.5753 | 0.90642 | -0.079949 | 0.90642 | -0.079949
51.88 | -17.3892 | 0.49611 | 0.12749 | 118.8299 | 101.4407 | 2.8925 | 0.023763 | 110.1353 | -8.6946 | 113.0335 | 0.90481 | -0.07143 | 0.90481 | -0.07143
51.9 | -15.0227 | 0.49611 | 0.12987 | 117.7918 | 102.7691 | 3.9306 | 0.032292 | 110.2804 | -7.5114 | 112.7842 | 0.906 | -0.061709 | 0.906 | -0.061709
51.92 | -12.3107 | 0.49611 | 0.13298 | 116.4436 | 104.1329 | 5.2788 | 0.043368 | 110.2883 | -6.1553 | 112.34 | 0.90606 | -0.050569 | 0.90606 | -0.050569
51.94 | -9.4657 | 0.49726 | 0.13651 | 115.0197 | 105.554 | 6.7027 | 0.055065 | 110.2869 | -4.7328 | 111.8645 | 0.90605 | -0.038882 | 0.90605 | -0.038882
51.96 | -6.3813 | 0.49726 | 0.14019 | 113.2287 | 106.8474 | 8.4937 | 0.069779 | 110.038 | -3.1907 | 111.1016 | 0.90401 | -0.026213 | 0.90401 | -0.026213
51.98 | -3.6693 | 0.4988 | 0.14409 | 112.1477 | 108.4784 | 9.5747 | 0.07866 | 110.3131 | -1.8346 | 110.9246 | 0.90627 | -0.015072 | 0.90627 | -0.015072
52 | -0.13294 | 0.4988 | 0.14849 | 110.6329 | 110.5 | 11.0895 | 0.091105 | 110.5664 | -0.066472 | 110.5886 | 0.90835 | -0.0005461 | 0.90835 | -0.0005461
52.02 | 2.2069 | 0.4988 | 0.15426 | 108.7934 | 111.0003 | 12.929 | 0.10622 | 109.8968 | 1.1034 | 109.529 | 0.90285 | 0.0090652 | 0.90285 | 0.0090652
52.04 | 7.179 | 0.50053 | 0.15982 | 106.4193 | 113.5983 | 14.3031 | 0.11751 | 110.0088 | 3.5895 | 108.8123 | 0.90377 | 0.029489 | 0.90377 | 0.029489
52.06 | 7.9235 | 0.50053 | 0.16162 | 106.3036 | 114.2271 | 14.4188 | 0.11846 | 110.2653 | 3.9617 | 108.9448 | 0.90588 | 0.032547 | 0.90588 | 0.032547
52.08 | 11.3269 | 0.50053 | 0.16566 | 105.2221 | 116.549 | 15.5003 | 0.12734 | 110.8855 | 5.6634 | 108.9977 | 0.91097 | 0.046528 | 0.91097 | 0.046528
52.1 | 14.2782 | 0.50225 | 0.17014 | 103.9876 | 118.2658 | 16.7348 | 0.13748 | 111.1267 | 7.1391 | 108.747 | 0.91295 | 0.058651 | 0.91295 | 0.058651
52.12 | 16.8574 | 0.50225 | 0.17439 | 103.1544 | 120.0118 | 17.568 | 0.14433 | 111.5831 | 8.4287 | 108.7735 | 0.9167 | 0.069245 | 0.9167 | 0.069245
52.14 | 18.9845 | 0.50321 | 0.17757 | 102.712 | 121.6965 | 18.0104 | 0.14796 | 112.2042 | 9.4922 | 109.0402 | 0.9218 | 0.077983 | 0.9218 | 0.077983
52.16 | 21.0052 | 0.50321 | 0.1806 | 101.9504 | 122.9556 | 18.772 | 0.15422 | 112.453 | 10.5026 | 108.9521 | 0.92385 | 0.086283 | 0.92385 | 0.086283
52.18 | 22.5208 | 0.50321 | 0.18348 | 101.556 | 124.0768 | 19.1664 | 0.15746 | 112.8164 | 11.2604 | 109.0629 | 0.92683 | 0.092509 | 0.92683 | 0.092509
52.2 | 23.93 | 0.50513 | 0.18623 | 101.0322 | 124.9622 | 19.6902 | 0.16176 | 112.9972 | 11.965 | 109.0089 | 0.92832 | 0.098298 | 0.92832 | 0.098298
52.22 | 23.8768 | 0.50513 | 0.18781 | 101.3439 | 125.2207 | 19.3785 | 0.1592 | 113.2823 | 11.9384 | 109.3028 | 0.93066 | 0.098079 | 0.93066 | 0.098079
52.24 | 25.0202 | 0.5059 | 0.18962 | 100.973 | 125.9932 | 19.7494 | 0.16225 | 113.4831 | 12.5101 | 109.3131 | 0.93231 | 0.10278 | 0.93231 | 0.10278
52.26 | 24.9936 | 0.5059 | 0.19005 | 101.3574 | 126.351 | 19.365 | 0.15909 | 113.8542 | 12.4968 | 109.6886 | 0.93536 | 0.10267 | 0.93536 | 0.10267
52.28 | 24.3023 | 0.5059 | 0.19005 | 101.6142 | 125.9165 | 19.1082 | 0.15698 | 113.7653 | 12.1511 | 109.715 | 0.93463 | 0.099827 | 0.93463 | 0.099827
52.3 | 24.0098 | 0.50666 | 0.19005 | 102.1284 | 126.1382 | 18.594 | 0.15276 | 114.1333 | 12.0049 | 110.1317 | 0.93765 | 0.098625 | 0.93765 | 0.098625
52.32 | 22.1486 | 0.50666 | 0.19005 | 102.6102 | 124.7588 | 18.1122 | 0.1488 | 113.6845 | 11.0743 | 109.9931 | 0.93397 | 0.09098 | 0.93397 | 0.09098
52.34 | 22.441 | 0.50724 | 0.18911 | 102.8151 | 125.2561 | 17.9073 | 0.14712 | 114.0356 | 11.2205 | 110.2954 | 0.93685 | 0.092181 | 0.93685 | 0.092181
52.36 | 18.825 | 0.50724 | 0.18738 | 104.1899 | 123.0149 | 16.5325 | 0.13582 | 113.6024 | 9.4125 | 110.4649 | 0.93329 | 0.077327 | 0.93329 | 0.077327
52.38 | 17.9475 | 0.50724 | 0.18659 | 104.1393 | 122.0868 | 16.5831 | 0.13624 | 113.1131 | 8.9738 | 110.1218 | 0.92927 | 0.073723 | 0.92927 | 0.073723
52.4 | 15.2089 | 0.50724 | 0.18435 | 106.416 | 121.6249 | 15.3064 | 0.12575 | 114.0204 | 7.6044 | 111.4856 | 0.93673 | 0.062474 | 0.93673 | 0.062474
52.42 | 12.9222 | 0.50724 | 0.18096 | 107.9357 | 120.8579 | 13.7867 | 0.11326 | 114.3968 | 6.4611 | 112.2431 | 0.93982 | 0.053081 | 0.93982 | 0.053081
52.44 | 8.2957 | 0.50724 | 0.17814 | 109.579 | 117.8747 | 12.1434 | 0.099763 | 113.7269 | 4.1479 | 112.3442 | 0.93431 | 0.034076 | 0.93431 | 0.034076
52.46 | 7.5247 | 0.50628 | 0.17454 | 110.8376 | 118.3623 | 10.8848 | 0.089423 | 114.5999 | 3.7623 | 113.3458 | 0.94149 | 0.030909 | 0.94149 | 0.030909
52.48 | 3.5895 | 0.50628 | 0.16977 | 113.027 | 116.6165 | 8.6954 | 0.071436 | 114.8218 | 1.7948 | 114.2235 | 0.94331 | 0.014745 | 0.94331 | 0.014745
52.5 | -0.18612 | 0.50532 | 0.16523 | 114.6428 | 114.4567 | 7.0796 | 0.058162 | 114.5497 | -0.093061 | 114.5808 | 0.94107 | -0.00076454 | 0.94107 | -0.00076454
52.52 | -3.1375 | 0.50532 | 0.16141 | 115.8632 | 112.7257 | 5.8592 | 0.048136 | 114.2945 | -1.5687 | 114.8174 | 0.93898 | -0.012888 | 0.93898 | -0.012888
52.54 | -5.9825 | 0.50532 | 0.15758 | 116.7166 | 110.7341 | 5.0058 | 0.041125 | 113.7253 | -2.9913 | 114.7224 | 0.9343 | -0.024574 | 0.9343 | -0.024574
52.56 | -9.12 | 0.50455 | 0.15376 | 117.7274 | 108.6074 | 3.995 | 0.032821 | 113.1674 | -4.56 | 114.6874 | 0.92972 | -0.037462 | 0.92972 | -0.037462
52.58 | -11.6725 | 0.50455 | 0.14986 | 119.3874 | 107.7149 | 2.335 | 0.019183 | 113.5511 | -5.8363 | 115.4966 | 0.93287 | -0.047947 | 0.93287 | -0.047947
52.6 | -14.7037 | 0.5034 | 0.14568 | 120.1837 | 105.48 | 1.5387 | 0.012641 | 112.8319 | -7.3518 | 115.2825 | 0.92696 | -0.060398 | 0.92696 | -0.060398
52.62 | -17.1233 | 0.5034 | 0.14106 | 121.6949 | 104.5716 | 0.0275 | 0.00022592 | 113.1333 | -8.5616 | 115.9871 | 0.92944 | -0.070337 | 0.92944 | -0.070337
52.64 | -19.1972 | 0.5034 | 0.13666 | 122.7917 | 103.5945 | -1.0693 | -0.0087847 | 113.1931 | -9.5986 | 116.3926 | 0.92993 | -0.078856 | 0.92993 | -0.078856
52.66 | -21.0052 | 0.50244 | 0.13348 | 123.9969 | 102.9917 | -1.2745 | -0.010471 | 113.4943 | -10.5026 | 116.9952 | 0.9324 | -0.086283 | 0.9324 | -0.086283
52.68 | -22.122 | 0.50244 | 0.13002 | 124.9309 | 102.8089 | -2.2085 | -0.018144 | 113.8699 | -11.061 | 117.5569 | 0.93549 | -0.090871 | 0.93549 | -0.090871
52.7 | -24.063 | 0.50244 | 0.1267 | 125.6713 | 101.6083 | -2.9489 | -0.024226 | 113.6398 | -12.0315 | 117.6503 | 0.9336 | -0.098844 | 0.9336 | -0.098844
52.72 | -24.1693 | 0.50187 | 0.12497 | 125.3483 | 101.179 | -2.6259 | -0.021573 | 113.2636 | -12.0847 | 117.2919 | 0.93051 | -0.099281 | 0.93051 | -0.099281
52.74 | -24.967 | 0.50187 | 0.12345 | 125.4555 | 100.4885 | -2.7331 | -0.022454 | 112.972 | -12.4835 | 117.1332 | 0.92811 | -0.10256 | 0.92811 | -0.10256
52.76 | -24.5948 | 0.50149 | 0.1228 | 124.7736 | 100.1788 | -2.0512 | -0.016851 | 112.4762 | -12.2974 | 116.5753 | 0.92404 | -0.10103 | 0.92404 | -0.10103
52.78 | -24.1959 | 0.50149 | 0.12259 | 124.5369 | 100.341 | -1.8145 | -0.014907 | 112.4389 | -12.098 | 116.4716 | 0.92373 | -0.09939 | 0.92373 | -0.09939
52.8 | -24.0098 | 0.50149 | 0.1223 | 124.0517 | 100.0419 | -1.3293 | -0.010921 | 112.0468 | -12.0049 | 116.0484 | 0.92051 | -0.098625 | 0.92051 | -0.098625
52.82 | -23.5312 | 0.50149 | 0.12244 | 122.8582 | 99.327 | -1.1358 | -0.0093311 | 111.0926 | -11.7656 | 115.0145 | 0.91267 | -0.096659 | 0.91267 | -0.096659
52.84 | -21.8827 | 0.50149 | 0.12446 | 121.8525 | 99.9698 | -0.1301 | -0.0010688 | 110.9112 | -10.9413 | 114.5583 | 0.91118 | -0.089888 | 0.91118 | -0.089888
52.86 | -19.3833 | 0.50244 | 0.12735 | 120.2432 | 100.8599 | 1.4792 | 0.012152 | 110.5515 | -9.6917 | 113.7821 | 0.90823 | -0.079621 | 0.90823 | -0.079621
52.88 | -17.1499 | 0.50244 | 0.12973 | 118.952 | 101.8021 | 2.7704 | 0.02276 | 110.3771 | -8.5749 | 113.2354 | 0.90679 | -0.070447 | 0.90679 | -0.070447
52.9 | -15.262 | 0.50244 | 0.13182 | 118.0058 | 102.7438 | 3.7166 | 0.030533 | 110.3748 | -7.631 | 112.9185 | 0.90677 | -0.062692 | 0.90677 | -0.062692
52.92 | -12.1777 | 0.5036 | 0.13507 | 116.4172 | 104.2395 | 5.3052 | 0.043584 | 110.3283 | -6.0889 | 112.358 | 0.90639 | -0.050023 | 0.90639 | -0.050023
52.94 | -9.3593 | 0.5036 | 0.13853 | 114.8765 | 105.5172 | 6.8459 | 0.056242 | 110.1969 | -4.6796 | 111.7567 | 0.90531 | -0.038445 | 0.90531 | -0.038445
52.96 | -6.5143 | 0.50475 | 0.14192 | 113.6174 | 107.1031 | 8.105 | 0.066586 | 110.3603 | -3.2571 | 111.446 | 0.90666 | -0.026759 | 0.90666 | -0.026759
52.98 | -3.43 | 0.50475 | 0.14589 | 111.999 | 108.569 | 9.7234 | 0.079882 | 110.284 | -1.715 | 110.8557 | 0.90603 | -0.014089 | 0.90603 | -0.014089
53 | -0.66472 | 0.50475 | 0.15087 | 110.3807 | 109.716 | 11.3417 | 0.093177 | 110.0483 | -0.33236 | 110.1591 | 0.90409 | -0.0027305 | 0.90409 | -0.0027305
53.02 | 2.3132 | 0.50647 | 0.15751 | 107.3131 | 109.6263 | 13.4093 | 0.11016 | 108.4697 | 1.1566 | 108.0842 | 0.89112 | 0.0095021 | 0.89112 | 0.0095021
53.04 | 5.5571 | 0.50647 | 0.15989 | 107.6385 | 113.1956 | 13.0839 | 0.10749 | 110.417 | 2.7785 | 109.4909 | 0.90712 | 0.022827 | 0.90712 | 0.022827
53.06 | 8.4021 | 0.50647 | 0.16328 | 106.1025 | 114.5046 | 14.6199 | 0.12011 | 110.3035 | 4.201 | 108.9032 | 0.90619 | 0.034513 | 0.90619 | 0.034513
53.08 | 11.6725 | 0.50801 | 0.16761 | 105.031 | 116.7035 | 15.6914 | 0.12891 | 110.8673 | 5.8363 | 108.9218 | 0.91082 | 0.047947 | 0.91082 | 0.047947
53.1 | 14.6239 | 0.50801 | 0.1723 | 103.762 | 118.3859 | 16.9604 | 0.13934 | 111.074 | 7.312 | 108.6366 | 0.91252 | 0.060071 | 0.91252 | 0.060071
53.12 | 16.7244 | 0.50954 | 0.17584 | 103.214 | 119.9384 | 17.5084 | 0.14384 | 111.5762 | 8.3622 | 108.7888 | 0.91664 | 0.068699 | 0.91664 | 0.068699
53.14 | 19.0111 | 0.50954 | 0.17908 | 102.5685 | 121.5796 | 18.1539 | 0.14914 | 112.074 | 9.5055 | 108.9055 | 0.92073 | 0.078092 | 0.92073 | 0.078092
53.16 | 21.1116 | 0.50954 | 0.18247 | 101.9504 | 123.062 | 18.772 | 0.15422 | 112.5062 | 10.5558 | 108.9876 | 0.92429 | 0.08672 | 0.92429 | 0.08672
53.18 | 22.5474 | 0.51089 | 0.18543 | 101.511 | 124.0584 | 19.2114 | 0.15783 | 112.7847 | 11.2737 | 109.0268 | 0.92657 | 0.092618 | 0.92657 | 0.092618
53.2 | 23.7439 | 0.51089 | 0.1881 | 101.2435 | 124.9874 | 19.4789 | 0.16003 | 113.1155 | 11.872 | 109.1581 | 0.92929 | 0.097533 | 0.92929 | 0.097533
53.22 | 24.1959 | 0.51223 | 0.19019 | 100.7993 | 124.9952 | 19.9231 | 0.16368 | 112.8973 | 12.098 | 108.8646 | 0.9275 | 0.09939 | 0.9275 | 0.09939
53.24 | 24.5948 | 0.51223 | 0.19142 | 101.0112 | 125.606 | 19.7112 | 0.16194 | 113.3086 | 12.2974 | 109.2095 | 0.93088 | 0.10103 | 0.93088 | 0.10103
53.26 | 24.4618 | 0.51223 | 0.19164 | 101.559 | 126.0208 | 19.1634 | 0.15744 | 113.7899 | 12.2309 | 109.7129 | 0.93483 | 0.10048 | 0.93483 | 0.10048
53.28 | 23.5312 | 0.513 | 0.19171 | 101.7748 | 125.306 | 18.9476 | 0.15566 | 113.5404 | 11.7656 | 109.6185 | 0.93278 | 0.096659 | 0.93278 | 0.096659
53.3 | 23.8503 | 0.513 | 0.19185 | 102.1388 | 125.9891 | 18.5836 | 0.15267 | 114.0639 | 11.9251 | 110.0889 | 0.93708 | 0.09797 | 0.93708 | 0.09797
53.32 | 23.1855 | 0.513 | 0.19185 | 102.1432 | 125.3287 | 18.5792 | 0.15264 | 113.736 | 11.5928 | 109.8717 | 0.93439 | 0.095239 | 0.93439 | 0.095239
53.34 | 21.5902 | 0.51357 | 0.19128 | 102.7418 | 124.332 | 17.9806 | 0.14772 | 113.5369 | 10.7951 | 109.9385 | 0.93275 | 0.088686 | 0.93275 | 0.088686
53.36 | 19.5429 | 0.51357 | 0.18918 | 103.7146 | 123.2575 | 17.0078 | 0.13973 | 113.486 | 9.7714 | 110.2289 | 0.93233 | 0.080276 | 0.93233 | 0.080276
53.38 | 19.0643 | 0.51376 | 0.18868 | 104.0122 | 123.0765 | 16.7102 | 0.13728 | 113.5443 | 9.5321 | 110.367 | 0.93281 | 0.07831 | 0.93281 | 0.07831
53.4 | 15.9268 | 0.51376 | 0.18579 | 105.8068 | 121.7336 | 14.9156 | 0.12254 | 113.7702 | 7.9634 | 111.1157 | 0.93467 | 0.065422 | 0.93467 | 0.065422
53.42 | 11.8055 | 0.51376 | 0.18255 | 107.1127 | 118.9182 | 13.6097 | 0.11181 | 113.0154 | 5.9027 | 111.0479 | 0.92847 | 0.048493 | 0.92847 | 0.048493
53.44 | 9.6784 | 0.513 | 0.17887 | 109.9767 | 119.6551 | 11.7457 | 0.096496 | 114.8159 | 4.8392 | 113.2028 | 0.94326 | 0.039756 | 0.94326 | 0.039756
53.46 | 6.3548 | 0.513 | 0.17511 | 111.3632 | 117.718 | 10.3592 | 0.085105 | 114.5406 | 3.1774 | 113.4815 | 0.941 | 0.026103 | 0.941 | 0.026103
53.48 | 3.1375 | 0.51223 | 0.17129 | 112.8069 | 115.9444 | 8.9155 | 0.073245 | 114.3756 | 1.5687 | 113.8527 | 0.93964 | 0.012888 | 0.93964 | 0.012888
53.5 | 0 | 0.51223 | 0.16711 | 114.4583 | 114.4583 | 7.2641 | 0.059678 | 114.4583 | 0 | 114.4583 | 0.94032 | 0 | 0.94032 | 0
53.52 | -2.9514 | 0.51223 | 0.16314 | 115.6418 | 112.6904 | 6.0806 | 0.049955 | 114.1661 | -1.4757 | 114.658 | 0.93792 | -0.012123 | 0.93792 | -0.012123
53.54 | -6.3282 | 0.51127 | 0.1591 | 117.1856 | 110.8574 | 4.5368 | 0.037272 | 114.0215 | -3.1641 | 115.0762 | 0.93673 | -0.025994 | 0.93673 | -0.025994
53.56 | -9.3061 | 0.51127 | 0.15527 | 118.1627 | 108.8566 | 3.5597 | 0.029244 | 113.5096 | -4.6531 | 115.0607 | 0.93253 | -0.038227 | 0.93253 | -0.038227
53.58 | -11.9118 | 0.51031 | 0.15159 | 119.6052 | 107.6934 | 2.1172 | 0.017394 | 113.6493 | -5.9559 | 115.6346 | 0.93368 | -0.04893 | 0.93368 | -0.04893
53.6 | -14.3846 | 0.51031 | 0.14762 | 120.4332 | 106.0486 | 1.2892 | 0.010591 | 113.2409 | -7.1923 | 115.6383 | 0.93032 | -0.059088 | 0.93032 | -0.059088
53.62 | -16.8574 | 0.51031 | 0.1433 | 121.5197 | 104.6623 | 0.2027 | 0.0016653 | 113.091 | -8.4287 | 115.9006 | 0.92909 | -0.069245 | 0.92909 | -0.069245
53.64 | -19.2238 | 0.50935 | 0.13882 | 123.403 | 104.1792 | -0.6806 | -0.0055914 | 113.7911 | -9.6119 | 116.9951 | 0.93484 | -0.078966 | 0.93484 | -0.078966
53.66 | -21.2977 | 0.50935 | 0.13493 | 124.54 | 103.2423 | -1.8176 | -0.014932 | 113.8911 | -10.6489 | 117.4408 | 0.93566 | -0.087485 | 0.93566 | -0.087485
53.68 | -21.989 | 0.50935 | 0.13247 | 124.7335 | 102.7445 | -2.0111 | -0.016522 | 113.739 | -10.9945 | 117.4038 | 0.93441 | -0.090325 | 0.93441 | -0.090325
53.7 | -23.5046 | 0.50839 | 0.12908 | 125.5341 | 102.0295 | -2.8117 | -0.023099 | 113.7818 | -11.7523 | 117.6992 | 0.93476 | -0.09655 | 0.93476 | -0.09655
53.72 | -24.515 | 0.50839 | 0.12663 | 125.6539 | 101.1389 | -2.9315 | -0.024083 | 113.3964 | -12.2575 | 117.4822 | 0.9316 | -0.1007 | 0.9316 | -0.1007
53.74 | -24.6745 | 0.50801 | 0.12518 | 125.4537 | 100.7792 | -2.7313 | -0.022439 | 113.1164 | -12.3373 | 117.2289 | 0.9293 | -0.10136 | 0.9293 | -0.10136
53.76 | -24.8341 | 0.50801 | 0.12446 | 125.0473 | 100.2132 | -2.3249 | -0.0191 | 112.6303 | -12.417 | 116.7693 | 0.9253 | -0.10201 | 0.9253 | -0.10201
53.78 | -24.2225 | 0.50801 | 0.12425 | 124.6531 | 100.4306 | -1.9307 | -0.015862 | 112.5418 | -12.1113 | 116.5789 | 0.92458 | -0.099499 | 0.92458 | -0.099499
53.8 | -23.8237 | 0.50782 | 0.12417 | 124.2326 | 100.4089 | -1.5102 | -0.012407 | 112.3208 | -11.9118 | 116.2914 | 0.92276 | -0.097861 | 0.92276 | -0.097861
53.82 | -23.5578 | 0.50782 | 0.12425 | 123.9016 | 100.3438 | -1.1792 | -0.0096876 | 112.1227 | -11.7789 | 116.049 | 0.92113 | -0.096768 | 0.92113 | -0.096768
53.84 | -22.0688 | 0.50839 | 0.12641 | 121.8922 | 99.8234 | -0.1698 | -0.001395 | 110.8578 | -11.0344 | 114.5359 | 0.91074 | -0.090652 | 0.91074 | -0.090652
53.86 | -19.7024 | 0.50839 | 0.12923 | 120.3115 | 100.6091 | 1.4109 | 0.011591 | 110.4603 | -9.8512 | 113.744 | 0.90748 | -0.080932 | 0.90748 | -0.080932
53.88 | -17.203 | 0.50839 | 0.13139 | 118.9478 | 101.7448 | 2.7746 | 0.022794 | 110.3463 | -8.6015 | 113.2135 | 0.90654 | -0.070665 | 0.90654 | -0.070665
53.9 | -15.0227 | 0.50954 | 0.13377 | 118.0593 | 103.0366 | 3.6631 | 0.030094 | 110.5479 | -7.5114 | 113.0517 | 0.9082 | -0.061709 | 0.9082 | -0.061709
53.92 | -12.1245 | 0.50954 | 0.13695 | 116.3804 | 104.2559 | 5.342 | 0.043887 | 110.3181 | -6.0623 | 112.3389 | 0.90631 | -0.049804 | 0.90631 | -0.049804
53.94 | -9.1998 | 0.50954 | 0.14034 | 115.1439 | 105.9441 | 6.5785 | 0.054045 | 110.544 | -4.5999 | 112.0773 | 0.90816 | -0.03779 | 0.90816 | -0.03779
53.96 | -6.2218 | 0.51069 | 0.1438 | 113.9768 | 107.755 | 7.7456 | 0.063633 | 110.8659 | -3.1109 | 111.9029 | 0.91081 | -0.025557 | 0.91081 | -0.025557
53.98 | -3.3768 | 0.51069 | 0.14806 | 112.3073 | 108.9305 | 9.4151 | 0.077349 | 110.6189 | -1.6884 | 111.1817 | 0.90878 | -0.013871 | 0.90878 | -0.013871
54 | -0.31907 | 0.51223 | 0.15332 | 110.3666 | 110.0475 | 11.3558 | 0.093293 | 110.2071 | -0.15953 | 110.2602 | 0.9054 | -0.0013106 | 0.9054 | -0.0013106
54.02 | 4.6796 | 0.51223 | 0.15982 | 108.1642 | 112.8438 | 13.5582 | 0.11139 | 110.504 | 2.3398 | 109.7241 | 0.90784 | 0.019223 | 0.90784 | 0.019223
54.04 | 4.7328 | 0.51223 | 0.16097 | 108.6353 | 113.3681 | 13.0871 | 0.10752 | 111.0017 | 2.3664 | 110.2129 | 0.91193 | 0.019441 | 0.91193 | 0.019441
54.06 | 8.3223 | 0.51415 | 0.16509 | 106.306 | 114.6283 | 14.4164 | 0.11844 | 110.4672 | 4.1612 | 109.0801 | 0.90753 | 0.034186 | 0.90753 | 0.034186
54.08 | 11.6194 | 0.51415 | 0.16963 | 105.2024 | 116.8218 | 15.52 | 0.1275 | 111.0121 | 5.8097 | 109.0755 | 0.91201 | 0.047729 | 0.91201 | 0.047729
54.1 | 14.8632 | 0.51549 | 0.1741 | 104.1671 | 119.0303 | 16.5553 | 0.13601 | 111.5987 | 7.4316 | 109.1215 | 0.91683 | 0.061054 | 0.91683 | 0.061054
54.12 | 17.0701 | 0.51549 | 0.17786 | 103.3764 | 120.4465 | 17.346 | 0.1425 | 111.9114 | 8.535 | 109.0664 | 0.9194 | 0.070119 | 0.9194 | 0.070119
54.14 | 19.0111 | 0.51549 | 0.18103 | 102.7953 | 121.8064 | 17.9271 | 0.14728 | 112.3008 | 9.5055 | 109.1323 | 0.9226 | 0.078092 | 0.9226 | 0.078092
54.16 | 21.0318 | 0.51683 | 0.18435 | 102.0004 | 123.0322 | 18.722 | 0.15381 | 112.5163 | 10.5159 | 109.011 | 0.92437 | 0.086393 | 0.92437 | 0.086393
54.18 | 22.4942 | 0.51683 | 0.18738 | 101.5147 | 124.0089 | 19.2077 | 0.1578 | 112.7618 | 11.2471 | 109.0128 | 0.92639 | 0.0924 | 0.92639 | 0.0924
54.2 | 23.8237 | 0.51837 | 0.19012 | 101.144 | 124.9677 | 19.5784 | 0.16084 | 113.0558 | 11.9118 | 109.0852 | 0.9288 | 0.097861 | 0.9288 | 0.097861
54.22 | 24.4086 | 0.51837 | 0.192 | 101.1422 | 125.5508 | 19.5802 | 0.16086 | 113.3465 | 12.2043 | 109.2784 | 0.93119 | 0.10026 | 0.93119 | 0.10026
54.24 | 24.7011 | 0.51837 | 0.19337 | 101.093 | 125.7941 | 19.6294 | 0.16126 | 113.4436 | 12.3506 | 109.3267 | 0.93199 | 0.10146 | 0.93199 | 0.10146
54.26 | 24.4352 | 0.51913 | 0.19351 | 101.3426 | 125.7778 | 19.3798 | 0.15921 | 113.5602 | 12.2176 | 109.4877 | 0.93294 | 0.10037 | 0.93294 | 0.10037
54.28 | 24.0364 | 0.51913 | 0.19366 | 101.8614 | 125.8978 | 18.861 | 0.15495 | 113.8796 | 12.0182 | 109.8735 | 0.93557 | 0.098734 | 0.93557 | 0.098734
54.3 | 23.8237 | 0.51913 | 0.19373 | 102.2458 | 126.0695 | 18.4766 | 0.15179 | 114.1576 | 11.9118 | 110.187 | 0.93785 | 0.097861 | 0.93785 | 0.097861
54.32 | 22.0954 | 0.5199 | 0.19373 | 102.6522 | 124.7476 | 18.0702 | 0.14845 | 113.6999 | 11.0477 | 110.0173 | 0.93409 | 0.090761 | 0.93409 | 0.090761
54.34 | 21.9624 | 0.5199 | 0.19373 | 102.8409 | 124.8033 | 17.8815 | 0.1469 | 113.8221 | 10.9812 | 110.1617 | 0.9351 | 0.090215 | 0.9351 | 0.090215
54.36 | 19.9949 | 0.52029 | 0.19135 | 103.8677 | 123.8626 | 16.8547 | 0.13847 | 113.8651 | 9.9974 | 110.5327 | 0.93545 | 0.082133 | 0.93545 | 0.082133
54.38 | 16.7776 | 0.52029 | 0.19041 | 104.6078 | 121.3854 | 16.1146 | 0.13239 | 112.9966 | 8.3888 | 110.2003 | 0.92831 | 0.068918 | 0.92831 | 0.068918
54.4 | 16.3522 | 0.52029 | 0.18738 | 105.923 | 122.2752 | 14.7994 | 0.12158 | 114.0991 | 8.1761 | 111.3737 | 0.93737 | 0.06717 | 0.93737 | 0.06717
54.42 | 12.2575 | 0.51952 | 0.18305 | 109.209 | 121.4665 | 12.5134 | 0.1028 | 115.3377 | 6.1287 | 113.2948 | 0.94755 | 0.05035 | 0.94755 | 0.05035
54.44 | 9.1732 | 0.51952 | 0.17973 | 110.3666 | 119.5398 | 11.3558 | 0.093293 | 114.9532 | 4.5866 | 113.4243 | 0.94439 | 0.037681 | 0.94439 | 0.037681
54.46 | 6.2218 | 0.51894 | 0.17656 | 111.8642 | 118.086 | 9.8582 | 0.080989 | 114.9751 | 3.1109 | 113.9381 | 0.94457 | 0.025557 | 0.94457 | 0.025557
54.48 | 3.2438 | 0.51894 | 0.17295 | 113.1058 | 116.3496 | 8.6166 | 0.070789 | 114.7277 | 1.6219 | 114.1871 | 0.94254 | 0.013325 | 0.94254 | 0.013325
54.5 | 0.026589 | 0.51894 | 0.16898 | 114.3065 | 114.3331 | 7.4159 | 0.060925 | 114.3198 | 0.013294 | 114.3154 | 0.93918 | 0.00010922 | 0.93918 | 0.00010922
54.52 | -3.3236 | 0.51798 | 0.1648 | 115.7864 | 112.4628 | 5.936 | 0.048767 | 114.1246 | -1.6618 | 114.6785 | 0.93758 | -0.013652 | 0.93758 | -0.013652
54.54 | -6.0357 | 0.51798 | 0.16083 | 117.0776 | 111.0419 | 4.6448 | 0.038159 | 114.0598 | -3.0178 | 115.0657 | 0.93705 | -0.024793 | 0.93705 | -0.024793
54.56 | -9.1998 | 0.51798 | 0.15693 | 118.3428 | 109.143 | 3.3796 | 0.027765 | 113.7429 | -4.5999 | 115.2762 | 0.93445 | -0.03779 | 0.93445 | -0.03779
54.58 | -12.098 | 0.51702 | 0.15325 | 119.664 | 107.566 | 2.0584 | 0.016911 | 113.615 | -6.049 | 115.6313 | 0.93339 | -0.049695 | 0.93339 | -0.049695
54.6 | -14.6239 | 0.51702 | 0.14928 | 120.3639 | 105.74 | 1.3585 | 0.011161 | 113.0519 | -7.312 | 115.4893 | 0.92877 | -0.060071 | 0.92877 | -0.060071
54.62 | -16.9106 | 0.51607 | 0.14517 | 121.4777 | 104.5671 | 0.2447 | 0.0020103 | 113.0224 | -8.4553 | 115.8408 | 0.92853 | -0.069464 | 0.92853 | -0.069464
54.64 | -18.9845 | 0.51607 | 0.14113 | 122.1945 | 103.21 | -0.4721 | -0.0038785 | 112.7023 | -9.4922 | 115.8663 | 0.9259 | -0.077983 | 0.9259 | -0.077983
54.66 | -20.9787 | 0.51607 | 0.13709 | 123.395 | 102.4163 | -1.6726 | -0.013741 | 112.9057 | -10.4893 | 116.4021 | 0.92757 | -0.086174 | 0.92757 | -0.086174
54.68 | -22.574 | 0.51511 | 0.1342 | 124.8431 | 102.2691 | -2.1207 | -0.017422 | 113.5561 | -11.287 | 117.3184 | 0.93291 | -0.092727 | 0.93291 | -0.092727
54.7 | -23.3451 | 0.51511 | 0.13139 | 125.0059 | 101.6608 | -2.2835 | -0.01876 | 113.3334 | -11.6725 | 117.2242 | 0.93108 | -0.095895 | 0.93108 | -0.095895
54.72 | -24.382 | 0.51453 | 0.12858 | 125.4888 | 101.1068 | -2.7664 | -0.022727 | 113.2978 | -12.191 | 117.3615 | 0.93079 | -0.10015 | 0.93079 | -0.10015
54.74 | -24.7809 | 0.51453 | 0.12706 | 125.4603 | 100.6794 | -2.7379 | -0.022493 | 113.0699 | -12.3904 | 117.2 | 0.92892 | -0.10179 | 0.92892 | -0.10179
54.76 | -24.4618 | 0.51453 | 0.12634 | 125.1958 | 100.734 | -2.4734 | -0.02032 | 112.9649 | -12.2309 | 117.0419 | 0.92805 | -0.10048 | 0.92805 | -0.10048
54.78 | -24.3289 | 0.51434 | 0.12619 | 124.7465 | 100.4176 | -2.0241 | -0.016629 | 112.5821 | -12.1644 | 116.6369 | 0.92491 | -0.099936 | 0.92491 | -0.099936
54.8 | -23.9566 | 0.51434 | 0.12605 | 124.2258 | 100.2692 | -1.5034 | -0.012351 | 112.2475 | -11.9783 | 116.2403 | 0.92216 | -0.098407 | 0.92216 | -0.098407
54.82 | -23.6641 | 0.51434 | 0.12612 | 124.1964 | 100.5323 | -1.474 | -0.01211 | 112.3643 | -11.8321 | 116.3084 | 0.92312 | -0.097205 | 0.92312 | -0.097205
54.84 | -22.0954 | 0.51472 | 0.12814 | 122.0507 | 99.9553 | -0.3283 | -0.0026971 | 111.003 | -11.0477 | 114.6856 | 0.91194 | -0.090761 | 0.91194 | -0.090761
54.86 | -19.3036 | 0.51472 | 0.1311 | 120.3588 | 101.0552 | 1.3636 | 0.011203 | 110.707 | -9.6518 | 113.9243 | 0.9095 | -0.079293 | 0.9095 | -0.079293
54.88 | -17.2562 | 0.51568 | 0.13327 | 119.305 | 102.0488 | 2.4174 | 0.01986 | 110.6769 | -8.6281 | 113.5529 | 0.90926 | -0.070883 | 0.90926 | -0.070883
54.9 | -14.7834 | 0.51568 | 0.13586 | 117.629 | 102.8456 | 4.0934 | 0.033629 | 110.2373 | -7.3917 | 112.7012 | 0.90564 | -0.060726 | 0.90564 | -0.060726
54.92 | -12.4436 | 0.51568 | 0.13897 | 116.5794 | 104.1358 | 5.143 | 0.042252 | 110.3576 | -6.2218 | 112.4315 | 0.90663 | -0.051115 | 0.90663 | -0.051115
54.94 | -9.2529 | 0.51664 | 0.14214 | 115.0767 | 105.8238 | 6.6457 | 0.054597 | 110.4502 | -4.6265 | 111.9924 | 0.90739 | -0.038008 | 0.90739 | -0.038008
54.96 | -6.5675 | 0.51664 | 0.14568 | 113.728 | 107.1605 | 7.9944 | 0.065677 | 110.4443 | -3.2837 | 111.5388 | 0.90735 | -0.026977 | 0.90735 | -0.026977
54.98 | -3.5629 | 0.51818 | 0.15015 | 112.0119 | 108.449 | 9.7105 | 0.079776 | 110.2304 | -1.7815 | 110.8243 | 0.90559 | -0.014635 | 0.90559 | -0.014635
55 | -0.93061 | 0.51818 | 0.15635 | 109.9467 | 109.0161 | 11.7757 | 0.096742 | 109.4814 | -0.46531 | 109.6365 | 0.89944 | -0.0038227 | 0.89944 | -0.0038227
55.02 | 2.9514 | 0.51818 | 0.15982 | 109.8017 | 112.7531 | 11.9207 | 0.097933 | 111.2774 | 1.4757 | 110.7855 | 0.91419 | 0.012123 | 0.91419 | 0.012123
55.04 | 5.1317 | 0.52009 | 0.1627 | 107.6888 | 112.8205 | 13.0336 | 0.10708 | 110.2546 | 2.5658 | 109.3994 | 0.90579 | 0.021079 | 0.90579 | 0.021079
55.06 | 8.6946 | 0.52009 | 0.16703 | 106.2574 | 114.952 | 14.465 | 0.11884 | 110.6047 | 4.3473 | 109.1556 | 0.90866 | 0.035715 | 0.90866 | 0.035715
55.08 | 11.7523 | 0.52009 | 0.17165 | 105.0463 | 116.7986 | 15.6761 | 0.12879 | 110.9225 | 5.8762 | 108.9637 | 0.91127 | 0.048275 | 0.91127 | 0.048275
55.1 | 14.358 | 0.52144 | 0.17591 | 103.8453 | 118.2033 | 16.8771 | 0.13865 | 111.0243 | 7.179 | 108.6313 | 0.91211 | 0.058979 | 0.91211 | 0.058979
55.12 | 16.8574 | 0.52144 | 0.17944 | 103.4245 | 120.2819 | 17.2979 | 0.14211 | 111.8532 | 8.4287 | 109.0436 | 0.91892 | 0.069245 | 0.91892 | 0.069245
55.14 | 19.1706 | 0.52297 | 0.18283 | 102.9503 | 122.1209 | 17.7721 | 0.14601 | 112.5356 | 9.5853 | 109.3405 | 0.92453 | 0.078747 | 0.92453 | 0.078747
55.16 | 20.8191 | 0.52297 | 0.18637 | 101.8425 | 122.6616 | 18.8799 | 0.15511 | 112.2521 | 10.4096 | 108.7822 | 0.9222 | 0.085519 | 0.9222 | 0.085519
55.18 | 22.2549 | 0.52297 | 0.18954 | 101.58 | 123.8349 | 19.1424 | 0.15726 | 112.7075 | 11.1275 | 108.9983 | 0.92594 | 0.091417 | 0.92594 | 0.091417
55.2 | 23.611 | 0.52451 | 0.19178 | 101.1593 | 124.7703 | 19.5631 | 0.16072 | 112.9648 | 11.8055 | 109.0296 | 0.92805 | 0.096987 | 0.92805 | 0.096987
55.22 | 24.2757 | 0.52451 | 0.1938 | 101.0421 | 125.3178 | 19.6803 | 0.16168 | 113.1799 | 12.1378 | 109.134 | 0.92982 | 0.099717 | 0.92982 | 0.099717
55.24 | 24.8872 | 0.52547 | 0.19532 | 100.9891 | 125.8763 | 19.7333 | 0.16212 | 113.4327 | 12.4436 | 109.2848 | 0.9319 | 0.10223 | 0.9319 | 0.10223
55.26 | 24.7543 | 0.52547 | 0.19582 | 101.3463 | 126.1006 | 19.3761 | 0.15918 | 113.7234 | 12.3771 | 109.5977 | 0.93429 | 0.10168 | 0.93429 | 0.10168
55.28 | 24.0896 | 0.52547 | 0.19589 | 101.8775 | 125.9671 | 18.8449 | 0.15482 | 113.9223 | 12.0448 | 109.9074 | 0.93592 | 0.098953 | 0.93592 | 0.098953
55.3 | 23.026 | 0.52623 | 0.19597 | 102.025 | 125.051 | 18.6974 | 0.15361 | 113.538 | 11.513 | 109.7003 | 0.93276 | 0.094584 | 0.93276 | 0.094584
55.32 | 22.3613 | 0.52623 | 0.19597 | 102.4543 | 124.8156 | 18.2681 | 0.15008 | 113.6349 | 11.1806 | 109.9081 | 0.93356 | 0.091854 | 0.93356 | 0.091854
55.34 | 22.5208 | 0.52623 | 0.19553 | 102.5895 | 125.1103 | 18.1329 | 0.14897 | 113.8499 | 11.2604 | 110.0964 | 0.93532 | 0.092509 | 0.93532 | 0.092509
55.36 | 19.1972 | 0.52662 | 0.19308 | 103.9628 | 123.16 | 16.7596 | 0.13769 | 113.5614 | 9.5986 | 110.3619 | 0.93295 | 0.078856 | 0.93295 | 0.078856
55.38 | 16.9371 | 0.52662 | 0.19265 | 104.2661 | 121.2032 | 16.4563 | 0.1352 | 112.7347 | 8.4686 | 109.9118 | 0.92616 | 0.069573 | 0.92616 | 0.069573
55.4 | 17.0701 | 0.52604 | 0.19005 | 106.447 | 123.5171 | 15.2754 | 0.12549 | 114.982 | 8.535 | 112.137 | 0.94463 | 0.070119 | 0.94463 | 0.070119
55.42 | 12.2309 | 0.52604 | 0.18485 | 109.0982 | 121.3291 | 12.6242 | 0.10371 | 115.2137 | 6.1155 | 113.1752 | 0.94653 | 0.050241 | 0.94653 | 0.050241
55.44 | 9.1998 | 0.52604 | 0.18154 | 110.4415 | 119.6413 | 11.2809 | 0.092677 | 115.0414 | 4.5999 | 113.5081 | 0.94511 | 0.03779 | 0.94511 | 0.03779
55.46 | 6.1952 | 0.52547 | 0.17836 | 111.5361 | 117.7313 | 10.1863 | 0.083685 | 114.6337 | 3.0976 | 113.6012 | 0.94176 | 0.025448 | 0.94176 | 0.025448
55.48 | 3.2438 | 0.52547 | 0.17483 | 112.928 | 116.1718 | 8.7944 | 0.07225 | 114.5499 | 1.6219 | 114.0093 | 0.94108 | 0.013325 | 0.94108 | 0.013325
55.5 | 0.13294 | 0.5247 | 0.171 | 114.4812 | 114.6141 | 7.2412 | 0.059489 | 114.5477 | 0.066472 | 114.5255 | 0.94106 | 0.0005461 | 0.94106 | 0.0005461
55.52 | -3.2704 | 0.5247 | 0.16674 | 115.9567 | 112.6863 | 5.7657 | 0.047368 | 114.3215 | -1.6352 | 114.8666 | 0.9392 | -0.013434 | 0.9392 | -0.013434
55.54 | -5.9825 | 0.5247 | 0.1627 | 117.1876 | 111.2051 | 4.5348 | 0.037255 | 114.1963 | -2.9913 | 115.1934 | 0.93817 | -0.024574 | 0.93817 | -0.024574
55.56 | -8.9605 | 0.52374 | 0.15866 | 118.3503 | 109.3898 | 3.3721 | 0.027703 | 113.8701 | -4.4802 | 115.3635 | 0.93549 | -0.036807 | 0.93549 | -0.036807
55.58 | -12.0182 | 0.52374 | 0.15506 | 119.3757 | 107.3575 | 2.3467 | 0.019279 | 113.3666 | -6.0091 | 115.3696 | 0.93135 | -0.049367 | 0.93135 | -0.049367
55.6 | -14.6239 | 0.52374 | 0.15123 | 120.1946 | 105.5707 | 1.5278 | 0.012552 | 112.8826 | -7.312 | 115.32 | 0.92738 | -0.060071 | 0.92738 | -0.060071
55.62 | -16.9371 | 0.52278 | 0.14734 | 121.5367 | 104.5996 | 0.1857 | 0.0015256 | 113.0681 | -8.4686 | 115.891 | 0.9289 | -0.069573 | 0.9289 | -0.069573
55.64 | -18.825 | 0.52278 | 0.14337 | 122.4695 | 103.6445 | -0.7471 | -0.0061377 | 113.057 | -9.4125 | 116.1945 | 0.92881 | -0.077327 | 0.92881 | -0.077327
55.66 | -20.8989 | 0.52163 | 0.13947 | 124.3561 | 103.4572 | -1.6337 | -0.013422 | 113.9067 | -10.4494 | 117.3898 | 0.93579 | -0.085847 | 0.93579 | -0.085847
55.68 | -22.6272 | 0.52163 | 0.13579 | 125.1376 | 102.5104 | -2.4152 | -0.019842 | 113.824 | -11.3136 | 117.5952 | 0.93511 | -0.092946 | 0.93511 | -0.092946
55.7 | -23.1855 | 0.52163 | 0.13384 | 125.0754 | 101.8899 | -2.353 | -0.019331 | 113.4826 | -11.5928 | 117.3469 | 0.93231 | -0.095239 | 0.93231 | -0.095239
55.72 | -24.3289 | 0.52105 | 0.13125 | 125.5786 | 101.2497 | -2.8562 | -0.023465 | 113.4142 | -12.1644 | 117.469 | 0.93174 | -0.099936 | 0.93174 | -0.099936
55.74 | -24.9404 | 0.52105 | 0.12915 | 125.697 | 100.7566 | -2.9746 | -0.024438 | 113.2268 | -12.4702 | 117.3835 | 0.93021 | -0.10245 | 0.93021 | -0.10245
55.76 | -24.4352 | 0.52067 | 0.12858 | 125.0022 | 100.567 | -2.2798 | -0.01873 | 112.7846 | -12.2176 | 116.8571 | 0.92657 | -0.10037 | 0.92657 | -0.10037
55.78 | -24.2225 | 0.52067 | 0.12836 | 124.7532 | 100.5307 | -2.0308 | -0.016684 | 112.6419 | -12.1113 | 116.679 | 0.9254 | -0.099499 | 0.9254 | -0.099499
55.8 | -24.1427 | 0.52067 | 0.12822 | 124.5928 | 100.4501 | -1.8704 | -0.015366 | 112.5214 | -12.0714 | 116.5452 | 0.92441 | -0.099171 | 0.92441 | -0.099171
55.82 | -24.9404 | 0.52086 | 0.12858 | 123.1684 | 98.228 | -1.446 | -0.011879 | 110.6982 | -12.4702 | 114.8549 | 0.90943 | -0.10245 | 0.90943 | -0.10245
55.84 | -21.9093 | 0.52086 | 0.13038 | 121.7606 | 99.8513 | -0.0382 | -0.00031383 | 110.806 | -10.9546 | 114.4575 | 0.91032 | -0.089997 | 0.91032 | -0.089997
55.86 | -19.3567 | 0.52086 | 0.13319 | 120.4916 | 101.1349 | 1.2308 | 0.010112 | 110.8132 | -9.6784 | 114.0394 | 0.91038 | -0.079512 | 0.91038 | -0.079512
55.88 | -17.0169 | 0.52182 | 0.13565 | 119.2313 | 102.2144 | 2.4911 | 0.020465 | 110.7228 | -8.5085 | 113.559 | 0.90963 | -0.0699 | 0.90963 | -0.0699
55.9 | -15.1291 | 0.52182 | 0.13796 | 118.0251 | 102.896 | 3.6973 | 0.030375 | 110.4606 | -7.5645 | 112.9821 | 0.90748 | -0.062146 | 0.90748 | -0.062146
55.92 | -12.0448 | 0.52278 | 0.14106 | 116.8868 | 104.842 | 4.8356 | 0.039726 | 110.8644 | -6.0224 | 112.8719 | 0.9108 | -0.049476 | 0.9108 | -0.049476
55.94 | -9.2264 | 0.52278 | 0.14431 | 115.1031 | 105.8767 | 6.6193 | 0.05438 | 110.4899 | -4.6132 | 112.0276 | 0.90772 | -0.037899 | 0.90772 | -0.037899
55.96 | -6.5941 | 0.52278 | 0.14806 | 113.8523 | 107.2582 | 7.8701 | 0.064656 | 110.5553 | -3.297 | 111.6543 | 0.90826 | -0.027086 | 0.90826 | -0.027086
55.98 | -3.8022 | 0.52451 | 0.15304 | 111.9253 | 108.1231 | 9.7971 | 0.080487 | 110.0242 | -1.9011 | 110.6579 | 0.90389 | -0.015618 | 0.90389 | -0.015618
56 | 0.55837 | 0.52451 | 0.15953 | 109.4826 | 110.041 | 12.2398 | 0.10056 | 109.7618 | 0.27918 | 109.6687 | 0.90174 | 0.0022936 | 0.90174 | 0.0022936
56.02 | 1.5953 | 0.52585 | 0.16054 | 109.0126 | 110.6079 | 11.7098 | 0.096201 | 109.8103 | 0.79767 | 109.5444 | 0.90214 | 0.0065532 | 0.90214 | 0.0065532
56.04 | 4.9455 | 0.52585 | 0.16451 | 107.4976 | 112.4431 | 13.2248 | 0.10865 | 109.9704 | 2.4728 | 109.1461 | 0.90345 | 0.020315 | 0.90345 | 0.020315
56.06 | 8.6946 | 0.52585 | 0.16905 | 106.1277 | 114.8223 | 14.5947 | 0.1199 | 110.475 | 4.3473 | 109.0259 | 0.9076 | 0.035715 | 0.9076 | 0.035715
56.08 | 11.965 | 0.52738 | 0.17374 | 104.8057 | 116.7707 | 15.9167 | 0.13076 | 110.7882 | 5.9825 | 108.794 | 0.91017 | 0.049149 | 0.91017 | 0.049149
56.1 | 14.4644 | 0.52738 | 0.1775 | 104.2489 | 118.7133 | 16.4735 | 0.13534 | 111.4811 | 7.2322 | 109.0704 | 0.91586 | 0.059415 | 0.91586 | 0.059415
56.12 | 17.1764 | 0.52892 | 0.18132 | 103.1187 | 120.2951 | 17.6037 | 0.14462 | 111.7069 | 8.5882 | 108.8442 | 0.91772 | 0.070556 | 0.91772 | 0.070556
56.14 | 19.0377 | 0.52892 | 0.18493 | 102.5137 | 121.5514 | 18.2087 | 0.14959 | 112.0325 | 9.5188 | 108.8596 | 0.92039 | 0.078201 | 0.92039 | 0.078201
56.16 | 20.9787 | 0.52892 | 0.18846 | 101.8965 | 122.8752 | 18.8259 | 0.15466 | 112.3858 | 10.4893 | 108.8894 | 0.9233 | 0.086174 | 0.9233 | 0.086174
56.18 | 22.7601 | 0.53045 | 0.19157 | 101.4377 | 124.1978 | 19.2847 | 0.15843 | 112.8178 | 11.3801 | 109.0244 | 0.92684 | 0.093492 | 0.92684 | 0.093492
56.2 | 23.7173 | 0.53045 | 0.19409 | 101.2233 | 124.9406 | 19.4991 | 0.16019 | 113.082 | 11.8587 | 109.1291 | 0.92902 | 0.097424 | 0.92902 | 0.097424
56.22 | 24.3023 | 0.53045 | 0.19604 | 101.1329 | 125.4352 | 19.5895 | 0.16094 | 113.284 | 12.1511 | 109.2337 | 0.93068 | 0.099827 | 0.93068 | 0.099827
56.24 | 24.1959 | 0.53141 | 0.19734 | 101.3734 | 125.5693 | 19.349 | 0.15896 | 113.4714 | 12.098 | 109.4387 | 0.93221 | 0.09939 | 0.93221 | 0.09939
56.26 | 24.6745 | 0.53141 | 0.19784 | 101.1957 | 125.8702 | 19.5267 | 0.16042 | 113.533 | 12.3373 | 109.4205 | 0.93272 | 0.10136 | 0.93272 | 0.10136
56.28 | 24.1693 | 0.53218 | 0.19806 | 101.6162 | 125.7855 | 19.1062 | 0.15697 | 113.7009 | 12.0847 | 109.6726 | 0.9341 | 0.099281 | 0.9341 | 0.099281
56.3 | 23.6641 | 0.53218 | 0.19813 | 102.058 | 125.7221 | 18.6644 | 0.15334 | 113.8901 | 11.8321 | 109.946 | 0.93565 | 0.097205 | 0.93565 | 0.097205
56.32 | 23.1324 | 0.53218 | 0.19806 | 102.3962 | 125.5286 | 18.3262 | 0.15056 | 113.9624 | 11.5662 | 110.107 | 0.93625 | 0.095021 | 0.93625 | 0.095021
56.34 | 21.8561 | 0.53314 | 0.19698 | 103.0587 | 124.9148 | 17.6637 | 0.14511 | 113.9867 | 10.928 | 110.3441 | 0.93645 | 0.089778 | 0.93645 | 0.089778
56.36 | 19.2504 | 0.53314 | 0.19488 | 104.2028 | 123.4532 | 16.5196 | 0.13572 | 113.828 | 9.6252 | 110.6196 | 0.93514 | 0.079075 | 0.93514 | 0.079075
56.38 | 18.1602 | 0.53295 | 0.19366 | 104.8416 | 123.0018 | 15.8808 | 0.13047 | 113.9217 | 9.0801 | 110.895 | 0.93591 | 0.074597 | 0.93591 | 0.074597
56.4 | 17.1499 | 0.53295 | 0.19142 | 105.7214 | 122.8713 | 15.001 | 0.12324 | 114.2963 | 8.5749 | 111.438 | 0.93899 | 0.070447 | 0.93899 | 0.070447
56.42 | 12.3373 | 0.53295 | 0.18695 | 107.9747 | 120.312 | 12.7477 | 0.10473 | 114.1433 | 6.1686 | 112.0871 | 0.93773 | 0.050678 | 0.93773 | 0.050678
56.44 | 9.12 | 0.53218 | 0.18341 | 110.7042 | 119.8242 | 11.0182 | 0.090519 | 115.2642 | 4.56 | 113.7442 | 0.94694 | 0.037462 | 0.94694 | 0.037462
56.46 | 6.3016 | 0.53218 | 0.18009 | 111.7341 | 118.0357 | 9.9883 | 0.082058 | 114.8849 | 3.1508 | 113.8346 | 0.94383 | 0.025885 | 0.94383 | 0.025885
56.48 | 3.0577 | 0.53218 | 0.17656 | 113.2361 | 116.2938 | 8.4863 | 0.069718 | 114.765 | 1.5289 | 114.2553 | 0.94284 | 0.01256 | 0.94284 | 0.01256
56.5 | -0.026589 | 0.53122 | 0.17281 | 114.2806 | 114.254 | 7.4418 | 0.061137 | 114.2673 | -0.013294 | 114.2717 | 0.93875 | -0.00010922 | 0.93875 | -0.00010922
56.52 | -3.0577 | 0.53122 | 0.16876 | 116.0121 | 112.9544 | 5.7103 | 0.046912 | 114.4832 | -1.5289 | 114.9929 | 0.94053 | -0.01256 | 0.94053 | -0.01256
56.54 | -6.1155 | 0.53045 | 0.16451 | 117.289 | 111.1735 | 4.4334 | 0.036422 | 114.2313 | -3.0577 | 115.2505 | 0.93846 | -0.02512 | 0.93846 | -0.02512
56.56 | -9.2795 | 0.53045 | 0.16047 | 118.5654 | 109.2859 | 3.157 | 0.025936 | 113.9256 | -4.6398 | 115.4722 | 0.93595 | -0.038118 | 0.93595 | -0.038118
56.58 | -11.8852 | 0.53045 | 0.15664 | 119.6978 | 107.8126 | 2.0246 | 0.016633 | 113.7552 | -5.9426 | 115.7361 | 0.93455 | -0.048821 | 0.93455 | -0.048821
56.6 | -14.3846 | 0.5293 | 0.15304 | 120.4005 | 106.0159 | 1.3219 | 0.01086 | 113.2082 | -7.1923 | 115.6056 | 0.93005 | -0.059088 | 0.93005 | -0.059088
56.62 | -17.0169 | 0.5293 | 0.14943 | 121.5799 | 104.563 | 0.1425 | 0.0011707 | 113.0714 | -8.5085 | 115.9076 | 0.92893 | -0.0699 | 0.92893 | -0.0699
56.64 | -18.9313 | 0.5293 | 0.1456 | 122.2199 | 103.2886 | -0.4975 | -0.0040872 | 112.7542 | -9.4657 | 115.9095 | 0.92632 | -0.077764 | 0.92632 | -0.077764
56.66 | -20.633 | 0.52834 | 0.14192 | 124.1716 | 103.5386 | -1.4492 | -0.011906 | 113.8551 | -10.3165 | 117.2939 | 0.93537 | -0.084754 | 0.93537 | -0.084754
56.68 | -22.4145 | 0.52834 | 0.13817 | 124.9003 | 102.4858 | -2.1779 | -0.017892 | 113.6931 | -11.2072 | 117.4288 | 0.93404 | -0.092072 | 0.93404 | -0.092072
56.7 | -23.6641 | 0.52777 | 0.13543 | 125.1702 | 101.5061 | -2.4478 | -0.02011 | 113.3381 | -11.8321 | 117.2822 | 0.93112 | -0.097205 | 0.93112 | -0.097205
56.72 | -24.3023 | 0.52777 | 0.13363 | 125.2023 | 100.9 | -2.4799 | -0.020373 | 113.0512 | -12.1511 | 117.1015 | 0.92876 | -0.099827 | 0.92876 | -0.099827
56.74 | -24.6745 | 0.52777 | 0.13168 | 125.2495 | 100.575 | -2.5271 | -0.020761 | 112.9122 | -12.3373 | 117.0247 | 0.92762 | -0.10136 | 0.92762 | -0.10136
56.76 | -24.8075 | 0.52719 | 0.13096 | 125.1038 | 100.2963 | -2.3814 | -0.019564 | 112.7001 | -12.4037 | 116.8346 | 0.92588 | -0.1019 | 0.92588 | -0.1019
56.78 | -24.3023 | 0.52719 | 0.13067 | 124.7883 | 100.486 | -2.0659 | -0.016972 | 112.6372 | -12.1511 | 116.6875 | 0.92536 | -0.099827 | 0.92536 | -0.099827
56.8 | -23.5312 | 0.527 | 0.13052 | 123.3696 | 99.8384 | -1.6472 | -0.013532 | 111.604 | -11.7656 | 115.5259 | 0.91687 | -0.096659 | 0.91687 | -0.096659
56.82 | -24.4352 | 0.527 | 0.1306 | 123.1428 | 98.7076 | -1.4204 | -0.011669 | 110.9252 | -12.2176 | 114.9977 | 0.9113 | -0.10037 | 0.9113 | -0.10037
56.84 | -22.1486 | 0.527 | 0.13226 | 121.8885 | 99.7399 | -0.1661 | -0.0013646 | 110.8142 | -11.0743 | 114.5056 | 0.91038 | -0.09098 | 0.91038 | -0.09098
56.86 | -19.8087 | 0.52796 | 0.13521 | 120.4817 | 100.673 | 1.2407 | 0.010193 | 110.5773 | -9.9044 | 113.8788 | 0.90844 | -0.081369 | 0.90844 | -0.081369
56.88 | -16.6447 | 0.52796 | 0.13781 | 118.8513 | 102.2066 | 2.8711 | 0.023587 | 110.529 | -8.3223 | 113.3031 | 0.90804 | -0.068371 | 0.90804 | -0.068371
56.9 | -15.0759 | 0.52796 | 0.13998 | 117.9506 | 102.8747 | 3.7718 | 0.030987 | 110.4126 | -7.538 | 112.9253 | 0.90709 | -0.061927 | 0.90709 | -0.061927
56.92 | -12.2043 | 0.52911 | 0.14301 | 116.5248 | 104.3205 | 5.1976 | 0.0427 | 110.4226 | -6.1022 | 112.4567 | 0.90717 | -0.050132 | 0.90717 | -0.050132
56.94 | -9.5188 | 0.52911 | 0.14647 | 115.3763 | 105.8575 | 6.3461 | 0.052136 | 110.6169 | -4.7594 | 112.2034 | 0.90876 | -0.039101 | 0.90876 | -0.039101
56.96 | -6.6472 | 0.53007 | 0.15065 | 113.3627 | 106.7155 | 8.3597 | 0.068678 | 110.0391 | -3.3236 | 111.147 | 0.90402 | -0.027305 | 0.90402 | -0.027305
56.98 | -4.0415 | 0.53007 | 0.15621 | 111.3038 | 107.2623 | 10.4186 | 0.085593 | 109.283 | -2.0208 | 109.9566 | 0.89781 | -0.016601 | 0.89781 | -0.016601
57 | -0.13294 | 0.53007 | 0.15989 | 110.5856 | 110.4527 | 11.1368 | 0.091493 | 110.5191 | -0.066472 | 110.5413 | 0.90796 | -0.0005461 | 0.90796 | -0.0005461
57.02 | 1.7017 | 0.53218 | 0.16227 | 109.144 | 110.8457 | 11.5784 | 0.095121 | 109.9948 | 0.85085 | 109.7112 | 0.90365 | 0.00699 | 0.90365 | 0.00699
57.04 | 5.1317 | 0.53218 | 0.16667 | 107.6207 | 112.7524 | 13.1017 | 0.10764 | 110.1865 | 2.5658 | 109.3313 | 0.90523 | 0.021079 | 0.90523 | 0.021079
57.06 | 8.5616 | 0.53218 | 0.17136 | 106.2232 | 114.7848 | 14.4992 | 0.11912 | 110.504 | 4.2808 | 109.0771 | 0.90784 | 0.035169 | 0.90784 | 0.035169
57.08 | 11.6991 | 0.53372 | 0.17584 | 104.986 | 116.6851 | 15.7364 | 0.12928 | 110.8356 | 5.8496 | 108.8857 | 0.91056 | 0.048057 | 0.91056 | 0.048057
57.1 | 14.4112 | 0.53372 | 0.17952 | 104.2612 | 118.6724 | 16.4612 | 0.13524 | 111.4668 | 7.2056 | 109.0649 | 0.91575 | 0.059197 | 0.91575 | 0.059197
57.12 | 17.1499 | 0.53525 | 0.18341 | 103.3599 | 120.5098 | 17.3625 | 0.14264 | 111.9348 | 8.5749 | 109.0765 | 0.91959 | 0.070447 | 0.91959 | 0.070447
57.14 | 19.3301 | 0.53525 | 0.18738 | 102.5937 | 121.9238 | 18.1287 | 0.14893 | 112.2588 | 9.6651 | 109.0371 | 0.92225 | 0.079403 | 0.92225 | 0.079403
57.16 | 20.7925 | 0.53525 | 0.19063 | 102.0963 | 122.8888 | 18.6261 | 0.15302 | 112.4926 | 10.3963 | 109.0271 | 0.92417 | 0.08541 | 0.92417 | 0.08541
57.18 | 22.5474 | 0.53698 | 0.19351 | 101.3813 | 123.9287 | 19.3411 | 0.1589 | 112.655 | 11.2737 | 108.8971 | 0.92551 | 0.092618 | 0.92551 | 0.092618
57.2 | 23.5312 | 0.53698 | 0.19618 | 101.0173 | 124.5485 | 19.7051 | 0.16189 | 112.7829 | 11.7656 | 108.861 | 0.92656 | 0.096659 | 0.92656 | 0.096659
57.22 | 24.382 | 0.53794 | 0.1982 | 101.1266 | 125.5086 | 19.5958 | 0.16099 | 113.3176 | 12.191 | 109.2539 | 0.93095 | 0.10015 | 0.93095 | 0.10015
57.24 | 25.1265 | 0.53794 | 0.19965 | 101.1027 | 126.2292 | 19.6197 | 0.16118 | 113.666 | 12.5633 | 109.4782 | 0.93381 | 0.10321 | 0.93381 | 0.10321
57.26 | 24.6479 | 0.53794 | 0.20008 | 101.589 | 126.2369 | 19.1334 | 0.15719 | 113.913 | 12.324 | 109.805 | 0.93584 | 0.10125 | 0.93584 | 0.10125
57.28 | 23.8503 | 0.5389 | 0.20022 | 101.9599 | 125.8102 | 18.7625 | 0.15414 | 113.885 | 11.9251 | 109.91 | 0.93561 | 0.09797 | 0.93561 | 0.09797
57.3 | 23.3982 | 0.5389 | 0.2003 | 102.3054 | 125.7036 | 18.417 | 0.1513 | 114.0045 | 11.6991 | 110.1048 | 0.93659 | 0.096113 | 0.93659 | 0.096113
57.32 | 23.0526 | 0.5389 | 0.2003 | 102.4247 | 125.4773 | 18.2977 | 0.15032 | 113.951 | 11.5263 | 110.1089 | 0.93615 | 0.094693 | 0.93615 | 0.094693
57.34 | 21.6434 | 0.53947 | 0.199 | 103.1489 | 124.7923 | 17.5735 | 0.14437 | 113.9706 | 10.8217 | 110.3634 | 0.93632 | 0.088905 | 0.93632 | 0.088905
57.36 | 18.9047 | 0.53947 | 0.19712 | 104.2839 | 123.1886 | 16.4385 | 0.13505 | 113.7363 | 9.4524 | 110.5855 | 0.93439 | 0.077655 | 0.93439 | 0.077655
57.38 | 16.9903 | 0.53928 | 0.19662 | 104.4806 | 121.4709 | 16.2418 | 0.13343 | 112.9758 | 8.4952 | 110.144 | 0.92814 | 0.069791 | 0.92814 | 0.069791
57.4 | 16.7244 | 0.53928 | 0.19438 | 105.304 | 122.0284 | 15.4184 | 0.12667 | 113.6662 | 8.3622 | 110.8788 | 0.93382 | 0.068699 | 0.93382 | 0.068699
57.42 | 12.4702 | 0.53928 | 0.18918 | 108.0042 | 120.4744 | 12.7182 | 0.10449 | 114.2393 | 6.2351 | 112.1609 | 0.93852 | 0.051224 | 0.93852 | 0.051224
57.44 | 9.1998 | 0.5387 | 0.18572 | 110.3807 | 119.5805 | 11.3417 | 0.093177 | 114.9806 | 4.5999 | 113.4473 | 0.94461 | 0.03779 | 0.94461 | 0.03779
57.46 | 6.3282 | 0.5387 | 0.18226 | 112.0026 | 118.3308 | 9.7198 | 0.079852 | 115.1667 | 3.1641 | 114.112 | 0.94614 | 0.025994 | 0.94614 | 0.025994
57.48 | 3.1641 | 0.53774 | 0.17865 | 113.0234 | 116.1875 | 8.699 | 0.071466 | 114.6054 | 1.582 | 114.0781 | 0.94153 | 0.012997 | 0.94153 | 0.012997
57.5 | 0.026589 | 0.53774 | 0.17475 | 114.5793 | 114.6059 | 7.1431 | 0.058684 | 114.5926 | 0.013294 | 114.5882 | 0.94143 | 0.00010922 | 0.94143 | 0.00010922
57.52 | -3.1109 | 0.53774 | 0.17071 | 116.002 | 112.8911 | 5.7204 | 0.046995 | 114.4465 | -1.5555 | 114.965 | 0.94023 | -0.012779 | 0.94023 | -0.012779
57.54 | -6.1952 | 0.53678 | 0.16646 | 117.5182 | 111.323 | 4.2042 | 0.034539 | 114.4206 | -3.0976 | 115.4531 | 0.94001 | -0.025448 | 0.94001 | -0.025448
57.56 | -8.9871 | 0.53678 | 0.16227 | 118.4902 | 109.5031 | 3.2322 | 0.026554 | 113.9967 | -4.4935 | 115.4945 | 0.93653 | -0.036916 | 0.93653 | -0.036916
57.58 | -12.1777 | 0.53678 | 0.15837 | 119.9918 | 107.8141 | 1.7306 | 0.014218 | 113.9029 | -6.0889 | 115.9326 | 0.93576 | -0.050023 | 0.93576 | -0.050023
57.6 | -14.7834 | 0.53602 | 0.15484 | 120.4171 | 105.6337 | 1.3053 | 0.010724 | 113.0254 | -7.3917 | 115.4893 | 0.92855 | -0.060726 | 0.92855 | -0.060726
57.62 | -16.9637 | 0.53602 | 0.1513 | 121.4324 | 104.4687 | 0.29 | 0.0023825 | 112.9505 | -8.4819 | 115.7778 | 0.92794 | -0.069682 | 0.92794 | -0.069682
57.64 | -18.3464 | 0.53487 | 0.14791 | 123.1788 | 104.8324 | -0.4564 | -0.0037495 | 114.0056 | -9.1732 | 117.0633 | 0.9366 | -0.075361 | 0.9366 | -0.075361
57.66 | -20.8723 | 0.53487 | 0.14423 | 124.0014 | 103.1291 | -1.279 | -0.010508 | 113.5652 | -10.4362 | 117.044 | 0.93299 | -0.085737 | 0.93299 | -0.085737
57.68 | -22.5474 | 0.53487 | 0.14055 | 124.9027 | 102.3553 | -2.1803 | -0.017912 | 113.629 | -11.2737 | 117.3869 | 0.93351 | -0.092618 | 0.93351 | -0.092618
57.7 | -23.611 | 0.5341 | 0.13752 | 125.3689 | 101.7579 | -2.6465 | -0.021742 | 113.5634 | -11.8055 | 117.4986 | 0.93297 | -0.096987 | 0.93297 | -0.096987
57.72 | -24.2757 | 0.5341 | 0.13557 | 125.525 | 101.2493 | -2.8026 | -0.023025 | 113.3872 | -12.1378 | 117.4331 | 0.93152 | -0.099717 | 0.93152 | -0.099717
57.74 | -24.7277 | 0.5341 | 0.13435 | 125.1364 | 100.4087 | -2.414 | -0.019832 | 112.7726 | -12.3638 | 116.8938 | 0.92647 | -0.10157 | 0.92647 | -0.10157
57.76 | -25.0202 | 0.53352 | 0.13377 | 124.8155 | 99.7953 | -2.0931 | -0.017196 | 112.3054 | -12.5101 | 116.4754 | 0.92264 | -0.10278 | 0.92264 | -0.10278
57.78 | -24.8341 | 0.53352 | 0.13341 | 124.5645 | 99.7304 | -1.8421 | -0.015134 | 112.1475 | -12.417 | 116.2865 | 0.92134 | -0.10201 | 0.92134 | -0.10201
57.8 | -23.8768 | 0.53352 | 0.13341 | 123.2109 | 99.3341 | -1.4885 | -0.012229 | 111.2725 | -11.9384 | 115.252 | 0.91415 | -0.098079 | 0.91415 | -0.098079
57.82 | -22.6538 | 0.53352 | 0.13377 | 122.5477 | 99.8939 | -0.8253 | -0.0067802 | 111.2208 | -11.3269 | 114.9964 | 0.91373 | -0.093055 | 0.91373 | -0.093055
57.84 | -21.989 | 0.53352 | 0.13493 | 122.1504 | 100.1614 | -0.428 | -0.0035162 | 111.1559 | -10.9945 | 114.8207 | 0.91319 | -0.090325 | 0.91319 | -0.090325
57.86 | -19.9151 | 0.53429 | 0.13752 | 120.6896 | 100.7745 | 1.0328 | 0.0084849 | 110.732 | -9.9576 | 114.0512 | 0.90971 | -0.081805 | 0.90971 | -0.081805
57.88 | -16.9371 | 0.53429 | 0.14019 | 118.9083 | 101.9712 | 2.8141 | 0.023119 | 110.4397 | -8.4686 | 113.2626 | 0.90731 | -0.069573 | 0.90731 | -0.069573
57.9 | -14.7569 | 0.53525 | 0.14265 | 117.8061 | 103.0492 | 3.9163 | 0.032174 | 110.4277 | -7.3784 | 112.8871 | 0.90721 | -0.060617 | 0.90721 | -0.060617
57.92 | -12.3638 | 0.53525 | 0.1456 | 116.7577 | 104.3939 | 4.9647 | 0.040787 | 110.5758 | -6.1819 | 112.6364 | 0.90843 | -0.050787 | 0.90843 | -0.050787
57.94 | -9.2795 | 0.53525 | 0.14914 | 115.0455 | 105.766 | 6.6769 | 0.054854 | 110.4057 | -4.6398 | 111.9523 | 0.90703 | -0.038118 | 0.90703 | -0.038118
57.96 | -6.8334 | 0.53678 | 0.15368 | 113.0607 | 106.2273 | 8.6617 | 0.071159 | 109.644 | -3.4167 | 110.7829 | 0.90077 | -0.028069 | 0.90077 | -0.028069
57.98 | -1.8612 | 0.53678 | 0.15967 | 110.5628 | 108.7016 | 11.1596 | 0.091681 | 109.6322 | -0.93061 | 109.9424 | 0.90067 | -0.0076454 | 0.90067 | -0.0076454
58 | -1.6485 | 0.53678 | 0.16076 | 111.5594 | 109.9109 | 10.163 | 0.083493 | 110.7351 | -0.82426 | 111.0099 | 0.90974 | -0.0067716 | 0.90974 | -0.0067716
58.02 | 2.2069 | 0.53851 | 0.16465 | 108.9042 | 111.1111 | 11.8182 | 0.097091 | 110.0076 | 1.1034 | 109.6398 | 0.90376 | 0.0090652 | 0.90376 | 0.0090652
58.04 | 5.69 | 0.53851 | 0.16905 | 107.3014 | 112.9914 | 13.421 | 0.11026 | 110.1464 | 2.845 | 109.1981 | 0.9049 | 0.023373 | 0.9049 | 0.023373
58.06 | 9.3327 | 0.53985 | 0.17382 | 106.2932 | 115.6259 | 14.4292 | 0.11854 | 110.9596 | 4.6664 | 109.4041 | 0.91158 | 0.038336 | 0.91158 | 0.038336
58.08 | 11.7789 | 0.53985 | 0.17771 | 105.2548 | 117.0337 | 15.4676 | 0.12707 | 111.1442 | 5.8894 | 109.1811 | 0.9131 | 0.048384 | 0.9131 | 0.048384
58.1 | 14.491 | 0.53985 | 0.18168 | 104.236 | 118.727 | 16.4864 | 0.13544 | 111.4815 | 7.2455 | 109.0663 | 0.91587 | 0.059525 | 0.91587 | 0.059525
58.12 | 16.7776 | 0.54139 | 0.18565 | 103.1888 | 119.9664 | 17.5336 | 0.14405 | 111.5776 | 8.3888 | 108.7813 | 0.91666 | 0.068918 | 0.91666 | 0.068918
58.14 | 19.144 | 0.54139 | 0.18954 | 102.4787 | 121.6227 | 18.2437 | 0.14988 | 112.0507 | 9.572 | 108.86 | 0.92054 | 0.078638 | 0.92054 | 0.078638
58.16 | 21.085 | 0.54139 | 0.19308 | 102.0762 | 123.1612 | 18.6462 | 0.15319 | 112.6187 | 10.5425 | 109.1045 | 0.92521 | 0.086611 | 0.92521 | 0.086611
58.18 | 22.574 | 0.54273 | 0.19589 | 101.6623 | 124.2363 | 19.0601 | 0.15659 | 112.9493 | 11.287 | 109.187 | 0.92793 | 0.092727 | 0.92793 | 0.092727
58.2 | 22.9994 | 0.54273 | 0.19856 | 101.4613 | 124.4607 | 19.2611 | 0.15824 | 112.961 | 11.4997 | 109.1278 | 0.92802 | 0.094475 | 0.92802 | 0.094475
58.22 | 24.3023 | 0.54427 | 0.20022 | 101.2012 | 125.5035 | 19.5212 | 0.16037 | 113.3523 | 12.1511 | 109.302 | 0.93124 | 0.099827 | 0.93124 | 0.099827
58.24 | 24.9936 | 0.54427 | 0.20159 | 101.0806 | 126.0742 | 19.6418 | 0.16137 | 113.5774 | 12.4968 | 109.4118 | 0.93309 | 0.10267 | 0.93309 | 0.10267
58.26 | 24.6745 | 0.54427 | 0.20196 | 101.4988 | 126.1733 | 19.2236 | 0.15793 | 113.8361 | 12.3373 | 109.7236 | 0.93521 | 0.10136 | 0.93521 | 0.10136
58.28 | 24.3289 | 0.54503 | 0.20203 | 102.1025 | 126.4314 | 18.6199 | 0.15297 | 114.2669 | 12.1644 | 110.2121 | 0.93875 | 0.099936 | 0.93875 | 0.099936
58.3 | 23.2919 | 0.54503 | 0.20196 | 102.22 | 125.5119 | 18.5024 | 0.152 | 113.8659 | 11.6459 | 109.984 | 0.93546 | 0.095676 | 0.93546 | 0.095676
58.32 | 23.4514 | 0.54561 | 0.20181 | 102.5015 | 125.9529 | 18.2209 | 0.14969 | 114.2272 | 11.7257 | 110.3186 | 0.93842 | 0.096332 | 0.93842 | 0.096332
58.34 | 21.8561 | 0.54561 | 0.2008 | 103.3476 | 125.2037 | 17.3748 | 0.14274 | 114.2756 | 10.928 | 110.633 | 0.93882 | 0.089778 | 0.93882 | 0.089778
58.36 | 19.4631 | 0.54561 | 0.19885 | 104.124 | 123.5871 | 16.5984 | 0.13636 | 113.8555 | 9.7315 | 110.6117 | 0.93537 | 0.079949 | 0.93537 | 0.079949
58.38 | 16.5383 | 0.5458 | 0.19799 | 104.6184 | 121.1567 | 16.104 | 0.1323 | 112.8876 | 8.2692 | 110.1312 | 0.92742 | 0.067935 | 0.92742 | 0.067935
58.4 | 15.2886 | 0.5458 | 0.1964 | 105.4625 | 120.7511 | 15.2599 | 0.12537 | 113.1068 | 7.6443 | 110.5587 | 0.92922 | 0.062801 | 0.92922 | 0.062801
58.42 | 13.0552 | 0.5458 | 0.19214 | 107.7341 | 120.7893 | 12.9883 | 0.1067 | 114.2617 | 6.5276 | 112.0858 | 0.93871 | 0.053627 | 0.93871 | 0.053627
58.44 | 9.1732 | 0.54484 | 0.18774 | 110.8439 | 120.0171 | 10.8785 | 0.089371 | 115.4305 | 4.5866 | 113.9016 | 0.94831 | 0.037681 | 0.94831 | 0.037681
58.46 | 6.1952 | 0.54484 | 0.18421 | 112.2277 | 118.4229 | 9.4947 | 0.078003 | 115.3253 | 3.0976 | 114.2928 | 0.94745 | 0.025448 | 0.94745 | 0.025448
58.48 | 3.0045 | 0.54407 | 0.18053 | 113.2755 | 116.28 | 8.4469 | 0.069395 | 114.7778 | 1.5023 | 114.277 | 0.94295 | 0.012342 | 0.94295 | 0.012342
58.5 | 0.053178 | 0.54407 | 0.17677 | 114.7681 | 114.8213 | 6.9543 | 0.057132 | 114.7947 | 0.026589 | 114.7858 | 0.94309 | 0.00021844 | 0.94309 | 0.00021844
58.52 | -3.1109 | 0.54407 | 0.17273 | 116.1731 | 113.0622 | 5.5493 | 0.04559 | 114.6176 | -1.5555 | 115.1361 | 0.94163 | -0.012779 | 0.94163 | -0.012779
58.54 | -6.0623 | 0.54312 | 0.16855 | 117.5718 | 111.5095 | 4.1506 | 0.034099 | 114.5407 | -3.0311 | 115.551 | 0.941 | -0.024902 | 0.941 | -0.024902
58.56 | -9.0668 | 0.54312 | 0.16429 | 118.6165 | 109.5497 | 3.1059 | 0.025516 | 114.0831 | -4.5334 | 115.5942 | 0.93724 | -0.037244 | 0.93724 | -0.037244
58.58 | -11.8055 | 0.54312 | 0.16025 | 119.723 | 107.9175 | 1.9994 | 0.016426 | 113.8203 | -5.9027 | 115.7878 | 0.93508 | -0.048493 | 0.93508 | -0.048493
58.6 | -14.5973 | 0.54216 | 0.15664 | 120.8469 | 106.2496 | 0.8755 | 0.0071926 | 113.5482 | -7.2987 | 115.9811 | 0.93285 | -0.059962 | 0.93285 | -0.059962
58.62 | -17.1233 | 0.54216 | 0.15325 | 121.6168 | 104.4935 | 0.1056 | 0.00086755 | 113.0552 | -8.5616 | 115.909 | 0.9288 | -0.070337 | 0.9288 | -0.070337
58.64 | -19.4897 | 0.5412 | 0.14986 | 123.2094 | 103.7197 | -0.487 | -0.0040009 | 113.4646 | -9.7448 | 116.7128 | 0.93216 | -0.080058 | 0.93216 | -0.080058
58.66 | -20.9787 | 0.5412 | 0.14654 | 124.0068 | 103.0281 | -1.2844 | -0.010552 | 113.5175 | -10.4893 | 117.0139 | 0.93259 | -0.086174 | 0.93259 | -0.086174
58.68 | -22.8133 | 0.5412 | 0.14322 | 124.9114 | 102.0981 | -2.189 | -0.017984 | 113.5048 | -11.4066 | 117.307 | 0.93249 | -0.09371 | 0.93249 | -0.09371
58.7 | -23.5844 | 0.54043 | 0.14019 | 125.4583 | 101.8739 | -2.7359 | -0.022477 | 113.6661 | -11.7922 | 117.5968 | 0.93381 | -0.096878 | 0.93381 | -0.096878
58.72 | -24.3289 | 0.54043 | 0.13781 | 125.5469 | 101.218 | -2.8245 | -0.023204 | 113.3825 | -12.1644 | 117.4373 | 0.93148 | -0.099936 | 0.93148 | -0.099936
58.74 | -24.8075 | 0.53985 | 0.13615 | 125.3228 | 100.5153 | -2.6004 | -0.021363 | 112.9191 | -12.4037 | 117.0536 | 0.92768 | -0.1019 | 0.92768 | -0.1019
58.76 | -24.5682 | 0.53985 | 0.13557 | 124.9432 | 100.375 | -2.2208 | -0.018245 | 112.6591 | -12.2841 | 116.7538 | 0.92554 | -0.10092 | 0.92554 | -0.10092
58.78 | -24.1427 | 0.53985 | 0.13529 | 124.6575 | 100.5148 | -1.9351 | -0.015898 | 112.5861 | -12.0714 | 116.6099 | 0.92494 | -0.099171 | 0.92494 | -0.099171
58.8 | -23.8768 | 0.53985 | 0.13521 | 123.4952 | 99.6184 | -1.7728 | -0.014564 | 111.5568 | -11.9384 | 115.5363 | 0.91649 | -0.098079 | 0.91649 | -0.098079
58.82 | -25.3127 | 0.53985 | 0.13536 | 123.3864 | 98.0737 | -1.664 | -0.01367 | 110.7301 | -12.6563 | 114.9488 | 0.90969 | -0.10398 | 0.90969 | -0.10398
58.84 | -21.9359 | 0.53985 | 0.13673 | 122.1259 | 100.19 | -0.4035 | -0.0033149 | 111.158 | -10.9679 | 114.8139 | 0.91321 | -0.090106 | 0.91321 | -0.090106
58.86 | -19.8087 | 0.54043 | 0.13962 | 120.8317 | 101.023 | 0.8907 | 0.0073175 | 110.9273 | -9.9044 | 114.2288 | 0.91131 | -0.081369 | 0.91131 | -0.081369
58.88 | -17.0701 | 0.54043 | 0.14214 | 119.2726 | 102.2025 | 2.4498 | 0.020126 | 110.7376 | -8.535 | 113.5826 | 0.90975 | -0.070119 | 0.90975 | -0.070119
58.9 | -15.0227 | 0.54158 | 0.14452 | 118.1196 | 103.0969 | 3.6028 | 0.029598 | 110.6082 | -7.5114 | 113.112 | 0.90869 | -0.061709 | 0.90869 | -0.061709
58.92 | -12.55 | 0.54158 | 0.14755 | 116.7927 | 104.2427 | 4.9297 | 0.0405 | 110.5177 | -6.275 | 112.6094 | 0.90795 | -0.051552 | 0.90795 | -0.051552
58.94 | -9.2795 | 0.54158 | 0.15159 | 115.0338 | 105.7543 | 6.6886 | 0.05495 | 110.394 | -4.6398 | 111.9406 | 0.90693 | -0.038118 | 0.90693 | -0.038118
58.96 | -7.179 | 0.54273 | 0.15664 | 112.8204 | 105.6414 | 8.902 | 0.073134 | 109.2309 | -3.5895 | 110.4274 | 0.89738 | -0.029489 | 0.89738 | -0.029489
58.98 | -2.978 | 0.54273 | 0.15996 | 111.8103 | 108.8323 | 9.9121 | 0.081432 | 110.3213 | -1.489 | 110.8176 | 0.90634 | -0.012233 | 0.90634 | -0.012233
59 | -1.2497 | 0.54407 | 0.16242 | 110.4083 | 109.1586 | 10.3141 | 0.084735 | 109.7835 | -0.62484 | 109.9917 | 0.90192 | -0.0051333 | 0.90192 | -0.0051333
59.02 | 2.7387 | 0.54407 | 0.16667 | 108.9583 | 111.697 | 11.7641 | 0.096647 | 110.3276 | 1.3693 | 109.8712 | 0.90639 | 0.01125 | 0.90639 | 0.01125
59.04 | 5.9027 | 0.54407 | 0.17115 | 107.7313 | 113.634 | 12.9911 | 0.10673 | 110.6827 | 2.9514 | 109.6989 | 0.9093 | 0.024247 | 0.9093 | 0.024247
59.06 | 9.1998 | 0.54561 | 0.17576 | 106.279 | 115.4788 | 14.4434 | 0.11866 | 110.8789 | 4.5999 | 109.3456 | 0.91092 | 0.03779 | 0.91092 | 0.03779
59.08 | 11.8055 | 0.54561 | 0.17937 | 105.4889 | 117.2944 | 15.2335 | 0.12515 | 111.3916 | 5.9027 | 109.4241 | 0.91513 | 0.048493 | 0.91513 | 0.048493
59.1 | 14.358 | 0.54561 | 0.18334 | 104.5958 | 118.9538 | 16.1266 | 0.13249 | 111.7748 | 7.179 | 109.3818 | 0.91828 | 0.058979 | 0.91828 | 0.058979
59.12 | 17.2296 | 0.54753 | 0.18774 | 103.3574 | 120.587 | 17.365 | 0.14266 | 111.9722 | 8.6148 | 109.1006 | 0.9199 | 0.070774 | 0.9199 | 0.070774
59.14 | 19.4897 | 0.54753 | 0.19171 | 102.6406 | 122.1303 | 18.0818 | 0.14855 | 112.3854 | 9.7448 | 109.1372 | 0.92329 | 0.080058 | 0.92329 | 0.080058
59.16 | 20.3937 | 0.54906 | 0.19452 | 102.3644 | 122.7581 | 18.358 | 0.15082 | 112.5613 | 10.1969 | 109.1623 | 0.92474 | 0.083771 | 0.92474 | 0.083771
59.18 | 22.2549 | 0.54906 | 0.19791 | 101.8671 | 124.122 | 18.8553 | 0.1549 | 112.9946 | 11.1275 | 109.2854 | 0.9283 | 0.091417 | 0.9283 | 0.091417
59.2 | 23.6375 | 0.54906 | 0.20037 | 101.452 | 125.0895 | 19.2704 | 0.15831 | 113.2708 | 11.8188 | 109.3312 | 0.93057 | 0.097096 | 0.93057 | 0.097096
59.22 | 24.3289 | 0.55002 | 0.20217 | 101.2177 | 125.5466 | 19.5047 | 0.16024 | 113.3821 | 12.1644 | 109.3273 | 0.93148 | 0.099936 | 0.93148 | 0.099936
59.24 | 24.382 | 0.55002 | 0.20325 | 101.5332 | 125.9152 | 19.1892 | 0.15765 | 113.7242 | 12.191 | 109.6605 | 0.93429 | 0.10015 | 0.93429 | 0.10015
59.26 | 24.7011 | 0.55117 | 0.20361 | 101.9899 | 126.691 | 18.7325 | 0.1539 | 114.3405 | 12.3506 | 110.2236 | 0.93935 | 0.10146 | 0.93935 | 0.10146
59.28 | 23.7439 | 0.55117 | 0.20361 | 102.199 | 125.9429 | 18.5234 | 0.15218 | 114.071 | 11.872 | 110.1136 | 0.93714 | 0.097533 | 0.93714 | 0.097533
59.3 | 23.5844 | 0.55117 | 0.20361 | 102.52 | 126.1044 | 18.2024 | 0.14954 | 114.3122 | 11.7922 | 110.3815 | 0.93912 | 0.096878 | 0.93912 | 0.096878
59.32 | 23.2653 | 0.55156 | 0.20354 | 102.7204 | 125.9857 | 18.002 | 0.14789 | 114.3531 | 11.6327 | 110.4755 | 0.93946 | 0.095567 | 0.93946 | 0.095567
59.34 | 21.4041 | 0.55156 | 0.20275 | 103.1592 | 124.5633 | 17.5632 | 0.14429 | 113.8612 | 10.702 | 110.2939 | 0.93542 | 0.087922 | 0.93542 | 0.087922
59.36 | 19.9151 | 0.55213 | 0.20051 | 104.3718 | 124.2869 | 16.3506 | 0.13433 | 114.3294 | 9.9576 | 111.0102 | 0.93926 | 0.081805 | 0.93926 | 0.081805
59.38 | 16.4585 | 0.55213 | 0.19957 | 104.7634 | 121.2219 | 15.959 | 0.13111 | 112.9927 | 8.2293 | 110.2496 | 0.92828 | 0.067607 | 0.92828 | 0.067607
59.4 | 15.0759 | 0.55213 | 0.19828 | 105.6888 | 120.7647 | 15.0336 | 0.12351 | 113.2268 | 7.538 | 110.7141 | 0.9302 | 0.061927 | 0.9302 | 0.061927
59.42 | 13.002 | 0.55137 | 0.1938 | 108.9918 | 121.9938 | 12.7306 | 0.10459 | 115.4928 | 6.501 | 113.3258 | 0.94882 | 0.053408 | 0.94882 | 0.053408
59.44 | 9.1466 | 0.55137 | 0.18976 | 110.9065 | 120.0531 | 10.8159 | 0.088857 | 115.4798 | 4.5733 | 113.9554 | 0.94871 | 0.037572 | 0.94871 | 0.037572
59.46 | 6.2484 | 0.55137 | 0.1863 | 112.1375 | 118.3859 | 9.5849 | 0.078744 | 115.2617 | 3.1242 | 114.2203 | 0.94692 | 0.025667 | 0.94692 | 0.025667
59.48 | 3.1641 | 0.55041 | 0.18247 | 113.549 | 116.7131 | 8.1734 | 0.067148 | 115.131 | 1.582 | 114.6037 | 0.94585 | 0.012997 | 0.94585 | 0.012997
59.5 | -0.079767 | 0.55041 | 0.17858 | 114.6003 | 114.5205 | 7.1221 | 0.058511 | 114.5604 | -0.039883 | 114.5737 | 0.94116 | -0.00032766 | 0.94116 | -0.00032766
59.52 | -3.1641 | 0.54964 | 0.17454 | 116.3637 | 113.1996 | 5.3587 | 0.044024 | 114.7817 | -1.582 | 115.309 | 0.94298 | -0.012997 | 0.94298 | -0.012997
59.54 | -6.2484 | 0.54964 | 0.17035 | 117.4489 | 111.2005 | 4.2735 | 0.035109 | 114.3247 | -3.1242 | 115.3661 | 0.93922 | -0.025667 | 0.93922 | -0.025667
59.56 | -9.1466 | 0.54964 | 0.16602 | 119.0739 | 109.9273 | 2.6485 | 0.021759 | 114.5006 | -4.5733 | 116.025 | 0.94067 | -0.037572 | 0.94067 | -0.037572
59.58 | -12.1777 | 0.54849 | 0.16198 | 120.1431 | 107.9654 | 1.5793 | 0.012975 | 114.0542 | -6.0889 | 116.0839 | 0.937 | -0.050023 | 0.937 | -0.050023
59.6 | -14.81 | 0.54849 | 0.15809 | 121.3234 | 106.5134 | 0.399 | 0.0032779 | 113.9184 | -7.405 | 116.3867 | 0.93589 | -0.060835 | 0.93589 | -0.060835
59.62 | -16.9371 | 0.54849 | 0.15477 | 121.9193 | 104.9822 | -0.1969 | -0.0016176 | 113.4507 | -8.4686 | 116.2736 | 0.93204 | -0.069573 | 0.93204 | -0.069573
59.64 | -19.0111 | 0.54772 | 0.15159 | 123.7493 | 104.7382 | -1.0269 | -0.0084364 | 114.2438 | -9.5055 | 117.4123 | 0.93856 | -0.078092 | 0.93856 | -0.078092
59.66 | -21.085 | 0.54772 | 0.14856 | 124.3888 | 103.3038 | -1.6664 | -0.01369 | 113.8463 | -10.5425 | 117.3605 | 0.93529 | -0.086611 | 0.93529 | -0.086611
59.68 | -22.5208 | 0.54657 | 0.14546 | 124.9299 | 102.4091 | -2.2075 | -0.018136 | 113.6695 | -11.2604 | 117.423 | 0.93384 | -0.092509 | 0.93384 | -0.092509
59.7 | -23.4248 | 0.54657 | 0.14257 | 125.3213 | 101.8965 | -2.5989 | -0.021351 | 113.6089 | -11.7124 | 117.513 | 0.93334 | -0.096222 | 0.93334 | -0.096222
59.72 | -24.4618 | 0.54657 | 0.14012 | 125.6976 | 101.2358 | -2.9752 | -0.024443 | 113.4667 | -12.2309 | 117.5437 | 0.93218 | -0.10048 | 0.93218 | -0.10048
59.74 | -24.7277 | 0.54619 | 0.13846 | 125.7031 | 100.9754 | -2.9807 | -0.024488 | 113.3393 | -12.3638 | 117.4605 | 0.93113 | -0.10157 | 0.93113 | -0.10157
59.76 | -24.5682 | 0.54619 | 0.13774 | 125.3121 | 100.7439 | -2.5897 | -0.021275 | 113.028 | -12.2841 | 117.1227 | 0.92857 | -0.10092 | 0.92857 | -0.10092
59.78 | -24.1959 | 0.54599 | 0.13745 | 124.9224 | 100.7265 | -2.2 | -0.018074 | 112.8244 | -12.098 | 116.8571 | 0.9269 | -0.09939 | 0.9269 | -0.09939
59.8 | -24.1693 | 0.54599 | 0.13716 | 124.5842 | 100.4149 | -1.8618 | -0.015295 | 112.4995 | -12.0847 | 116.5278 | 0.92423 | -0.099281 | 0.92423 | -0.099281
59.82 | -23.611 | 0.54599 | 0.13759 | 124.2627 | 100.6517 | -1.5403 | -0.012654 | 112.4572 | -11.8055 | 116.3924 | 0.92388 | -0.096987 | 0.92388 | -0.096987
59.84 | -21.8295 | 0.54657 | 0.13904 | 122.3281 | 100.4986 | -0.6057 | -0.0049761 | 111.4133 | -10.9148 | 115.0516 | 0.91531 | -0.089669 | 0.91531 | -0.089669
59.86 | -19.6226 | 0.54657 | 0.14178 | 120.7308 | 101.1082 | 0.9916 | 0.0081464 | 110.9195 | -9.8113 | 114.1899 | 0.91125 | -0.080604 | 0.91125 | -0.080604
59.88 | -17.1764 | 0.54657 | 0.14409 | 119.7115 | 102.5351 | 2.0109 | 0.01652 | 111.1233 | -8.5882 | 113.986 | 0.91292 | -0.070556 | 0.91292 | -0.070556
59.9 | -15.2355 | 0.54734 | 0.14647 | 118.3815 | 103.146 | 3.3409 | 0.027447 | 110.7638 | -7.6177 | 113.303 | 0.90997 | -0.062583 | 0.90997 | -0.062583
59.92 | -12.3373 | 0.54734 | 0.14986 | 116.8629 | 104.5256 | 4.8595 | 0.039923 | 110.6943 | -6.1686 | 112.7505 | 0.9094 | -0.050678 | 0.9094 | -0.050678
59.94 | -9.3327 | 0.54849 | 0.15412 | 115.0677 | 105.735 | 6.6547 | 0.054671 | 110.4013 | -4.6664 | 111.9568 | 0.90699 | -0.038336 | 0.90699 | -0.038336
59.96 | -5.7432 | 0.54849 | 0.1596 | 112.7227 | 106.9795 | 8.9997 | 0.073936 | 109.8511 | -2.8716 | 110.8083 | 0.90247 | -0.023591 | 0.90247 | -0.023591
59.98 | -4.5201 | 0.54849 | 0.16068 | 112.7928 | 108.2727 | 8.9296 | 0.07336 | 110.5327 | -2.2601 | 111.2861 | 0.90807 | -0.018567 | 0.90807 | -0.018567
60 | -0.9572 | 0.55021 | 0.16458 | 111.3429 | 110.3857 | 10.3795 | 0.085272 | 110.8643 | -0.4786 | 111.0238 | 0.9108 | -0.0039319 | 0.9108 | -0.0039319
60.02 | 2.7387 | 0.55021 | 0.16884 | 110.0759 | 112.8146 | 11.6465 | 0.095681 | 111.4452 | 1.3693 | 110.9888 | 0.91557 | 0.01125 | 0.91557 | 0.01125
60.04 | 6.275 | 0.55175 | 0.17331 | 107.5202 | 113.7952 | 13.2022 | 0.10846 | 110.6577 | 3.1375 | 109.6119 | 0.9091 | 0.025776 | 0.9091 | 0.025776
60.06 | 9.12 | 0.55175 | 0.17728 | 106.6271 | 115.7471 | 14.0953 | 0.1158 | 111.1871 | 4.56 | 109.6671 | 0.91345 | 0.037462 | 0.91345 | 0.037462
60.08 | 11.8321 | 0.55175 | 0.18139 | 105.7304 | 117.5625 | 14.992 | 0.12317 | 111.6464 | 5.916 | 109.6744 | 0.91722 | 0.048603 | 0.91722 | 0.048603
60.1 | 14.5973 | 0.55328 | 0.18565 | 104.5654 | 119.1627 | 16.157 | 0.13274 | 111.8641 | 7.2987 | 109.4312 | 0.91901 | 0.059962 | 0.91901 | 0.059962
60.12 | 16.9106 | 0.55328 | 0.18983 | 103.5247 | 120.4353 | 17.1977 | 0.14129 | 111.98 | 8.4553 | 109.1616 | 0.91996 | 0.069464 | 0.91996 | 0.069464
60.14 | 19.3301 | 0.55328 | 0.19359 | 102.8133 | 122.1434 | 17.9091 | 0.14713 | 112.4784 | 9.6651 | 109.2567 | 0.92406 | 0.079403 | 0.92406 | 0.079403
60.16 | 21.2711 | 0.5552 | 0.19705 | 102.2476 | 123.5187 | 18.4748 | 0.15178 | 112.8832 | 10.6356 | 109.338 | 0.92738 | 0.087376 | 0.92738 | 0.087376
60.18 | 22.6006 | 0.5552 | 0.20001 | 101.6845 | 124.2851 | 19.0379 | 0.1564 | 112.9848 | 11.3003 | 109.218 | 0.92822 | 0.092837 | 0.92822 | 0.092837
60.2 | 23.5578 | 0.55635 | 0.20224 | 101.5374 | 125.0952 | 19.185 | 0.15761 | 113.3163 | 11.7789 | 109.39 | 0.93094 | 0.096768 | 0.93094 | 0.096768
60.22 | 24.4086 | 0.55635 | 0.20383 | 101.5596 | 125.9682 | 19.1628 | 0.15743 | 113.7639 | 12.2043 | 109.6958 | 0.93462 | 0.10026 | 0.93462 | 0.10026
60.24 | 24.1959 | 0.55635 | 0.20491 | 101.6031 | 125.799 | 19.1193 | 0.15707 | 113.7011 | 12.098 | 109.6684 | 0.9341 | 0.09939 | 0.9341 | 0.09939
60.26 | 24.7011 | 0.55712 | 0.20527 | 102.0361 | 126.7372 | 18.6863 | 0.15352 | 114.3867 | 12.3506 | 110.2698 | 0.93973 | 0.10146 | 0.93973 | 0.10146
60.28 | 24.2757 | 0.55712 | 0.20535 | 102.3165 | 126.5922 | 18.4059 | 0.15121 | 114.4543 | 12.1378 | 110.4084 | 0.94029 | 0.099717 | 0.94029 | 0.099717
60.3 | 23.7971 | 0.55808 | 0.20535 | 102.6804 | 126.4775 | 18.042 | 0.14822 | 114.5789 | 11.8985 | 110.6128 | 0.94131 | 0.097751 | 0.94131 | 0.097751
60.32 | 23.2919 | 0.55808 | 0.20535 | 102.8987 | 126.1906 | 17.8237 | 0.14643 | 114.5446 | 11.6459 | 110.6627 | 0.94103 | 0.095676 | 0.94103 | 0.095676
60.34 | 21.8295 | 0.55808 | 0.20448 | 103.2903 | 125.1198 | 17.4321 | 0.14321 | 114.2051 | 10.9148 | 110.5668 | 0.93824 | 0.089669 | 0.93824 | 0.089669
60.36 | 19.3301 | 0.55827 | 0.20224 | 104.6683 | 123.9984 | 16.0541 | 0.13189 | 114.3334 | 9.6651 | 111.1117 | 0.9393 | 0.079403 | 0.9393 | 0.079403
60.38 | 17.6816 | 0.55827 | 0.20094 | 105.1704 | 122.852 | 15.552 | 0.12777 | 114.0112 | 8.8408 | 111.0643 | 0.93665 | 0.072631 | 0.93665 | 0.072631
60.4 | 15.0227 | 0.55827 | 0.19965 | 106.0423 | 121.065 | 14.6801 | 0.1206 | 113.5537 | 7.5114 | 111.0499 | 0.93289 | 0.061709 | 0.93289 | 0.061709
60.42 | 13.6933 | 0.5575 | 0.19647 | 108.6568 | 122.3501 | 13.0656 | 0.10734 | 115.5034 | 6.8466 | 113.2212 | 0.94891 | 0.056248 | 0.94891 | 0.056248
60.44 | 9.1998 | 0.5575 | 0.192 | 110.778 | 119.9778 | 10.9444 | 0.089913 | 115.3779 | 4.5999 | 113.8446 | 0.94788 | 0.03779 | 0.94788 | 0.03779
60.46 | 6.4345 | 0.55674 | 0.18839 | 112.187 | 118.6215 | 9.5354 | 0.078337 | 115.4043 | 3.2173 | 114.3318 | 0.94809 | 0.026431 | 0.94809 | 0.026431
60.48 | 3.1641 | 0.55674 | 0.18442 | 113.6141 | 116.7782 | 8.1083 | 0.066613 | 115.1961 | 1.582 | 114.6688 | 0.94638 | 0.012997 | 0.94638 | 0.012997
60.5 | -0.10636 | 0.55674 | 0.18038 | 115.1241 | 115.0177 | 6.5983 | 0.054208 | 115.0709 | -0.053178 | 115.0886 | 0.94536 | -0.00043688 | 0.94536 | -0.00043688
60.52 | -3.1109 | 0.55597 | 0.17641 | 116.33 | 113.2191 | 5.3924 | 0.044301 | 114.7745 | -1.5555 | 115.293 | 0.94292 | -0.012779 | 0.94292 | -0.012779
60.54 | -6.3813 | 0.55597 | 0.17223 | 117.8676 | 111.4863 | 3.8548 | 0.031669 | 114.6769 | -3.1907 | 115.7405 | 0.94212 | -0.026213 | 0.94212 | -0.026213
60.56 | -9.1466 | 0.55597 | 0.16797 | 119.2087 | 110.0621 | 2.5137 | 0.020651 | 114.6354 | -4.5733 | 116.1598 | 0.94178 | -0.037572 | 0.94178 | -0.037572
60.58 | -11.9384 | 0.55482 | 0.16379 | 120.3169 | 108.3785 | 1.4055 | 0.011547 | 114.3477 | -5.9692 | 116.3374 | 0.93941 | -0.04904 | 0.93941 | -0.04904
60.6 | -14.6239 | 0.55482 | 0.15989 | 121.463 | 106.8391 | 0.2594 | 0.0021311 | 114.151 | -7.312 | 116.5884 | 0.9378 | -0.060071 | 0.9378 | -0.060071
60.62 | -17.0967 | 0.55386 | 0.15635 | 123.3565 | 106.2598 | -0.6341 | -0.0052094 | 114.8082 | -8.5483 | 117.6576 | 0.9432 | -0.070228 | 0.9432 | -0.070228
60.64 | -19.0111 | 0.55386 | 0.15325 | 123.8704 | 104.8593 | -1.148 | -0.0094313 | 114.3649 | -9.5055 | 117.5334 | 0.93955 | -0.078092 | 0.93955 | -0.078092
60.66 | -20.9521 | 0.55386 | 0.15022 | 124.4242 | 103.4721 | -1.7018 | -0.013981 | 113.9482 | -10.476 | 117.4402 | 0.93613 | -0.086065 | 0.93613 | -0.086065
60.68 | -22.4145 | 0.55309 | 0.14755 | 125.1092 | 102.6947 | -2.3868 | -0.019609 | 113.902 | -11.2072 | 117.6377 | 0.93575 | -0.092072 | 0.93575 | -0.092072
60.7 | -23.5578 | 0.55309 | 0.14481 | 125.1769 | 101.6191 | -2.4545 | -0.020165 | 113.398 | -11.7789 | 117.3243 | 0.93161 | -0.096768 | 0.93161 | -0.096768
60.72 | -24.1693 | 0.55309 | 0.1425 | 125.8194 | 101.6501 | -3.097 | -0.025443 | 113.7347 | -12.0847 | 117.763 | 0.93438 | -0.099281 | 0.93438 | -0.099281
60.74 | -24.7809 | 0.55232 | 0.14063 | 125.8729 | 101.092 | -3.1505 | -0.025883 | 113.4825 | -12.3904 | 117.6126 | 0.93231 | -0.10179 | 0.93231 | -0.10179
60.76 | -24.4086 | 0.55232 | 0.13998 | 125.5526 | 101.144 | -2.8302 | -0.023251 | 113.3483 | -12.2043 | 117.4164 | 0.9312 | -0.10026 | 0.9312 | -0.10026
60.78 | -24.2757 | 0.55213 | 0.13962 | 125.2877 | 101.012 | -2.5653 | -0.021075 | 113.1499 | -12.1378 | 117.1958 | 0.92957 | -0.099717 | 0.92957 | -0.099717
60.8 | -23.8768 | 0.55213 | 0.1394 | 124.8125 | 100.9357 | -2.0901 | -0.017171 | 112.8741 | -11.9384 | 116.8536 | 0.92731 | -0.098079 | 0.92731 | -0.098079
60.82 | -24.6213 | 0.55213 | 0.13969 | 124.4131 | 99.7918 | -1.6907 | -0.01389 | 112.1024 | -12.3107 | 116.206 | 0.92097 | -0.10114 | 0.92097 | -0.10114
60.84 | -22.0422 | 0.55252 | 0.14106 | 122.7321 | 100.6899 | -1.0097 | -0.0082951 | 111.711 | -11.0211 | 115.3847 | 0.91775 | -0.090543 | 0.91775 | -0.090543
60.86 | -19.9683 | 0.55252 | 0.1438 | 121.433 | 101.4647 | 0.2894 | 0.0023775 | 111.4489 | -9.9841 | 114.7769 | 0.9156 | -0.082024 | 0.9156 | -0.082024
60.88 | -17.5221 | 0.55348 | 0.14633 | 119.632 | 102.1099 | 2.0904 | 0.017174 | 110.871 | -8.761 | 113.7913 | 0.91085 | -0.071976 | 0.91085 | -0.071976
60.9 | -15.1291 | 0.55348 | 0.149 | 118.3448 | 103.2157 | 3.3776 | 0.027748 | 110.7803 | -7.5645 | 113.3018 | 0.91011 | -0.062146 | 0.91011 | -0.062146
60.92 | -12.3107 | 0.55348 | 0.15239 | 116.8585 | 104.5478 | 4.8639 | 0.039959 | 110.7032 | -6.1553 | 112.7549 | 0.90947 | -0.050569 | 0.90947 | -0.050569
60.94 | -9.6784 | 0.55463 | 0.157 | 114.6557 | 104.9773 | 7.0667 | 0.058056 | 109.8165 | -4.8392 | 111.4296 | 0.90219 | -0.039756 | 0.90219 | -0.039756
60.96 | -6.3548 | 0.55463 | 0.15996 | 114.1115 | 107.7567 | 7.6109 | 0.062527 | 110.9341 | -3.1774 | 111.9932 | 0.91137 | -0.026103 | 0.91137 | -0.026103
60.98 | -4.2808 | 0.55463 | 0.16249 | 112.8776 | 108.5968 | 8.8448 | 0.072664 | 110.7372 | -2.1404 | 111.4507 | 0.90975 | -0.017584 | 0.90975 | -0.017584
61 | -0.58496 | 0.55635 | 0.1666 | 111.5983 | 111.0133 | 10.1241 | 0.083174 | 111.3058 | -0.29248 | 111.4033 | 0.91442 | -0.0024028 | 0.91442 | -0.0024028
61.02 | 3.0311 | 0.55635 | 0.17107 | 109.9929 | 113.024 | 11.7295 | 0.096363 | 111.5085 | 1.5156 | 111.0033 | 0.91609 | 0.012451 | 0.91609 | 0.012451
61.04 | 6.1952 | 0.5577 | 0.17526 | 108.0325 | 114.2277 | 12.6899 | 0.10425 | 111.1301 | 3.0976 | 110.0976 | 0.91298 | 0.025448 | 0.91298 | 0.025448
61.06 | 9.12 | 0.5577 | 0.17915 | 106.6062 | 115.7262 | 14.1162 | 0.11597 | 111.1662 | 4.56 | 109.6462 | 0.91328 | 0.037462 | 0.91328 | 0.037462
61.08 | 12.0714 | 0.5577 | 0.18341 | 105.6808 | 117.7522 | 15.0416 | 0.12357 | 111.7165 | 6.0357 | 109.7046 | 0.9178 | 0.049586 | 0.9178 | 0.049586
61.1 | 14.9164 | 0.55923 | 0.18781 | 104.4684 | 119.3848 | 16.254 | 0.13353 | 111.9266 | 7.4582 | 109.4405 | 0.91952 | 0.061272 | 0.91952 | 0.061272
61.12 | 17.0435 | 0.55923 | 0.192 | 103.8615 | 120.905 | 16.8609 | 0.13852 | 112.3832 | 8.5217 | 109.5427 | 0.92327 | 0.07001 | 0.92327 | 0.07001
61.14 | 19.2504 | 0.56077 | 0.19561 | 103.0887 | 122.3391 | 17.6337 | 0.14487 | 112.7139 | 9.6252 | 109.5055 | 0.92599 | 0.079075 | 0.92599 | 0.079075
61.16 | 20.8723 | 0.56077 | 0.199 | 102.5248 | 123.3971 | 18.1976 | 0.1495 | 112.961 | 10.4362 | 109.4822 | 0.92802 | 0.085737 | 0.92802 | 0.085737
61.18 | 22.4942 | 0.56077 | 0.20181 | 101.9033 | 124.3975 | 18.8191 | 0.15461 | 113.1504 | 11.2471 | 109.4014 | 0.92958 | 0.0924 | 0.92958 | 0.0924
61.2 | 23.7173 | 0.5623 | 0.2039 | 101.9468 | 125.6641 | 18.7756 | 0.15425 | 113.8055 | 11.8587 | 109.8526 | 0.93496 | 0.097424 | 0.93496 | 0.097424
61.22 | 24.4352 | 0.5623 | 0.20549 | 101.7731 | 126.2083 | 18.9493 | 0.15568 | 113.9907 | 12.2176 | 109.9182 | 0.93648 | 0.10037 | 0.93648 | 0.10037
61.24 | 24.8075 | 0.56307 | 0.20679 | 101.8644 | 126.6719 | 18.858 | 0.15493 | 114.2681 | 12.4037 | 110.1336 | 0.93876 | 0.1019 | 0.93876 | 0.1019
61.26 | 24.6213 | 0.56307 | 0.20715 | 101.9777 | 126.599 | 18.7447 | 0.154 | 114.2884 | 12.3107 | 110.1848 | 0.93893 | 0.10114 | 0.93893 | 0.10114
61.28 | 23.9832 | 0.56307 | 0.20737 | 102.215 | 126.1982 | 18.5074 | 0.15205 | 114.2066 | 11.9916 | 110.2094 | 0.93825 | 0.098516 | 0.93825 | 0.098516
61.3 | 23.5578 | 0.56384 | 0.20744 | 102.4438 | 126.0016 | 18.2786 | 0.15017 | 114.2227 | 11.7789 | 110.2964 | 0.93839 | 0.096768 | 0.93839 | 0.096768
61.32 | 22.4145 | 0.56384 | 0.20737 | 103.0893 | 125.5038 | 17.6331 | 0.14486 | 114.2965 | 11.2072 | 110.5608 | 0.93899 | 0.092072 | 0.93899 | 0.092072
61.34 | 22.3347 | 0.56384 | 0.2065 | 103.4471 | 125.7818 | 17.2753 | 0.14192 | 114.6144 | 11.1673 | 110.892 | 0.94161 | 0.091744 | 0.94161 | 0.091744
61.36 | 19.5694 | 0.56422 | 0.20376 | 104.5666 | 124.136 | 16.1558 | 0.13273 | 114.3513 | 9.7847 | 111.0897 | 0.93944 | 0.080386 | 0.93944 | 0.080386
61.38 | 16.1129 | 0.56422 | 0.20275 | 105.3726 | 121.4855 | 15.3498 | 0.1261 | 113.429 | 8.0564 | 110.7436 | 0.93187 | 0.066187 | 0.93187 | 0.066187
61.4 | 15.2089 | 0.56384 | 0.20131 | 106.9311 | 122.14 | 14.7913 | 0.12152 | 114.5355 | 7.6044 | 112.0007 | 0.94096 | 0.062474 | 0.94096 | 0.062474
61.42 | 13.5338 | 0.56384 | 0.19842 | 108.6298 | 122.1636 | 13.0926 | 0.10756 | 115.3967 | 6.7669 | 113.1411 | 0.94803 | 0.055593 | 0.94803 | 0.055593
61.44 | 9.0402 | 0.56384 | 0.19402 | 110.7379 | 119.7781 | 10.9845 | 0.090242 | 115.258 | 4.5201 | 113.7513 | 0.94689 | 0.037135 | 0.94689 | 0.037135
61.46 | 6.4079 | 0.56307 | 0.19041 | 112.4259 | 118.8338 | 9.2965 | 0.076375 | 115.6299 | 3.204 | 114.5619 | 0.94995 | 0.026322 | 0.94995 | 0.026322
61.48 | 3.1109 | 0.56307 | 0.18651 | 113.5338 | 116.6447 | 8.1886 | 0.067273 | 115.0893 | 1.5555 | 114.5708 | 0.94551 | 0.012779 | 0.94551 | 0.012779
61.5 | 0.026589 | 0.56192 | 0.18233 | 115.113 | 115.1396 | 6.6094 | 0.054299 | 115.1263 | 0.013294 | 115.1219 | 0.94581 | 0.00010922 | 0.94581 | 0.00010922
61.52 | -3.1109 | 0.56192 | 0.17829 | 116.8203 | 113.7094 | 4.9021 | 0.040273 | 115.2648 | -1.5555 | 115.7833 | 0.94695 | -0.012779 | 0.94695 | -0.012779
61.54 | -6.1952 | 0.56192 | 0.17418 | 118.0464 | 111.8512 | 3.676 | 0.0302 | 114.9488 | -3.0976 | 115.9813 | 0.94435 | -0.025448 | 0.94435 | -0.025448
61.56 | -9.12 | 0.56096 | 0.16992 | 119.2029 | 110.0829 | 2.5195 | 0.020699 | 114.6429 | -4.56 | 116.1629 | 0.94184 | -0.037462 | 0.94184 | -0.037462
61.58 | -12.098 | 0.56096 | 0.16573 | 120.1719 | 108.0739 | 1.5505 | 0.012738 | 114.1229 | -6.049 | 116.1392 | 0.93757 | -0.049695 | 0.93757 | -0.049695
61.6 | -14.7037 | 0.56096 | 0.16169 | 121.3984 | 106.6947 | 0.324 | 0.0026618 | 114.0466 | -7.3518 | 116.4972 | 0.93694 | -0.060398 | 0.93694 | -0.060398
61.62 | -17.0967 | 0.56 | 0.15801 | 123.3976 | 106.3009 | -0.6752 | -0.005547 | 114.8493 | -8.5483 | 117.6987 | 0.94353 | -0.070228 | 0.94353 | -0.070228
61.64 | -19.1972 | 0.56 | 0.15506 | 123.744 | 104.5468 | -1.0216 | -0.0083929 | 114.1454 | -9.5986 | 117.3449 | 0.93775 | -0.078856 | 0.93775 | -0.078856
61.66 | -20.9787 | 0.55904 | 0.15195 | 124.4766 | 103.4979 | -1.7542 | -0.014411 | 113.9873 | -10.4893 | 117.4837 | 0.93645 | -0.086174 | 0.93645 | -0.086174
61.68 | -22.0422 | 0.55904 | 0.14936 | 124.9212 | 102.879 | -2.1988 | -0.018064 | 113.9001 | -11.0211 | 117.5738 | 0.93574 | -0.090543 | 0.93574 | -0.090543
61.7 | -23.9566 | 0.55904 | 0.14683 | 125.3387 | 101.3821 | -2.6163 | -0.021494 | 113.3604 | -11.9783 | 117.3532 | 0.9313 | -0.098407 | 0.9313 | -0.098407
61.72 | -24.6479 | 0.55846 | 0.14474 | 125.5478 | 100.8999 | -2.8254 | -0.023212 | 113.2238 | -12.324 | 117.3318 | 0.93018 | -0.10125 | 0.93018 | -0.10125
61.74 | -24.8606 | 0.55846 | 0.14322 | 125.4583 | 100.5977 | -2.7359 | -0.022477 | 113.028 | -12.4303 | 117.1714 | 0.92857 | -0.10212 | 0.92857 | -0.10212
61.76 | -24.4352 | 0.55808 | 0.1425 | 125.1487 | 100.7135 | -2.4263 | -0.019933 | 112.9311 | -12.2176 | 117.0036 | 0.92778 | -0.10037 | 0.92778 | -0.10037
61.78 | -24.4086 | 0.55808 | 0.14207 | 124.9345 | 100.5259 | -2.2121 | -0.018173 | 112.7302 | -12.2043 | 116.7983 | 0.92613 | -0.10026 | 0.92613 | -0.10026
61.8 | -24.3289 | 0.55808 | 0.14185 | 124.3561 | 100.0272 | -1.6337 | -0.013422 | 112.1917 | -12.1644 | 116.2465 | 0.9217 | -0.099936 | 0.9217 | -0.099936
61.82 | -23.7971 | 0.55827 | 0.14207 | 123.2995 | 99.5024 | -1.5771 | -0.012957 | 111.401 | -11.8985 | 115.3671 | 0.91521 | -0.097751 | 0.91521 | -0.097751
61.84 | -21.8561 | 0.55827 | 0.14337 | 122.6915 | 100.8354 | -0.9691 | -0.0079616 | 111.7635 | -10.928 | 115.4061 | 0.91818 | -0.089778 | 0.91818 | -0.089778
61.86 | -19.8885 | 0.55827 | 0.14611 | 120.9799 | 101.0914 | 0.7425 | 0.0060999 | 111.0356 | -9.9443 | 114.3504 | 0.9122 | -0.081696 | 0.9122 | -0.081696
61.88 | -17.3094 | 0.55923 | 0.149 | 119.6241 | 102.3147 | 2.0983 | 0.017238 | 110.9694 | -8.6547 | 113.8543 | 0.91166 | -0.071102 | 0.91166 | -0.071102
61.9 | -14.943 | 0.55923 | 0.15159 | 118.2526 | 103.3096 | 3.4698 | 0.028506 | 110.7811 | -7.4715 | 113.2716 | 0.91011 | -0.061381 | 0.91011 | -0.061381
61.92 | -12.1511 | 0.56019 | 0.15513 | 116.7509 | 104.5998 | 4.9715 | 0.040843 | 110.6753 | -6.0756 | 112.7005 | 0.90924 | -0.049913 | 0.90924 | -0.049913
61.94 | -8.5085 | 0.56019 | 0.15982 | 114.59 | 106.0815 | 7.1324 | 0.058596 | 110.3358 | -4.2542 | 111.7538 | 0.90645 | -0.03495 | 0.90645 | -0.03495
61.96 | -7.764 | 0.56019 | 0.1609 | 114.7306 | 106.9666 | 6.9918 | 0.057441 | 110.8486 | -3.882 | 112.1426 | 0.91067 | -0.031892 | 0.91067 | -0.031892
61.98 | -3.9617 | 0.56172 | 0.16458 | 113.1703 | 109.2086 | 8.5521 | 0.070259 | 111.1894 | -1.9809 | 111.8497 | 0.91347 | -0.016274 | 0.91347 | -0.016274
62 | -0.37224 | 0.56172 | 0.16884 | 111.4051 | 111.0329 | 10.3173 | 0.084761 | 111.219 | -0.18612 | 111.281 | 0.91371 | -0.0015291 | 0.91371 | -0.0015291
62.02 | 2.978 | 0.56307 | 0.17317 | 109.0154 | 111.9934 | 11.707 | 0.096178 | 110.5044 | 1.489 | 110.0081 | 0.90784 | 0.012233 | 0.90784 | 0.012233
62.04 | 6.2484 | 0.56307 | 0.17706 | 108.2422 | 114.4906 | 12.4802 | 0.10253 | 111.3664 | 3.1242 | 110.325 | 0.91492 | 0.025667 | 0.91492 | 0.025667
62.06 | 8.7212 | 0.56307 | 0.18074 | 107.1761 | 115.8973 | 13.5463 | 0.11129 | 111.5367 | 4.3606 | 110.0832 | 0.91632 | 0.035824 | 0.91632 | 0.035824
62.08 | 11.6725 | 0.5646 | 0.18514 | 105.8904 | 117.5629 | 14.832 | 0.12185 | 111.7267 | 5.8363 | 109.7812 | 0.91788 | 0.047947 | 0.91788 | 0.047947
62.1 | 14.7569 | 0.5646 | 0.18991 | 104.6804 | 119.4373 | 16.042 | 0.13179 | 112.0588 | 7.3784 | 109.5994 | 0.92061 | 0.060617 | 0.92061 | 0.060617
62.12 | 16.6978 | 0.5646 | 0.19402 | 103.709 | 120.4068 | 17.0134 | 0.13977 | 112.0579 | 8.3489 | 109.2749 | 0.9206 | 0.06859 | 0.9206 | 0.06859
62.14 | 19.1972 | 0.56652 | 0.19784 | 102.8999 | 122.0971 | 17.8225 | 0.14642 | 112.4985 | 9.5986 | 109.299 | 0.92422 | 0.078856 | 0.92422 | 0.078856
62.16 | 21.1914 | 0.56652 | 0.20102 | 102.2808 | 123.4722 | 18.4416 | 0.15151 | 112.8765 | 10.5957 | 109.3446 | 0.92733 | 0.087048 | 0.92733 | 0.087048
62.18 | 22.2283 | 0.56767 | 0.20347 | 102.2772 | 124.5055 | 18.4452 | 0.15153 | 113.3914 | 11.1142 | 109.6866 | 0.93156 | 0.091308 | 0.93156 | 0.091308
62.2 | 23.611 | 0.56767 | 0.20563 | 101.9371 | 125.5481 | 18.7853 | 0.15433 | 113.7426 | 11.8055 | 109.8074 | 0.93444 | 0.096987 | 0.93444 | 0.096987
62.22 | 24.4352 | 0.56767 | 0.20737 | 101.9659 | 126.4011 | 18.7565 | 0.15409 | 114.1835 | 12.2176 | 110.111 | 0.93806 | 0.10037 | 0.93806 | 0.10037
62.24 | 24.7011 | 0.56863 | 0.20895 | 101.7669 | 126.468 | 18.9555 | 0.15573 | 114.1175 | 12.3506 | 110.0006 | 0.93752 | 0.10146 | 0.93752 | 0.10146
62.26 | 24.5948 | 0.56863 | 0.20953 | 101.7065 | 126.3013 | 19.0159 | 0.15622 | 114.0039 | 12.2974 | 109.9048 | 0.93659 | 0.10103 | 0.93659 | 0.10103
62.28 | 24.1427 | 0.56959 | 0.2096 | 102.3079 | 126.4506 | 18.4145 | 0.15128 | 114.3793 | 12.0714 | 110.3555 | 0.93967 | 0.099171 | 0.93967 | 0.099171
62.3 | 23.9566 | 0.56959 | 0.20975 | 102.5287 | 126.4853 | 18.1937 | 0.14947 | 114.507 | 11.9783 | 110.5142 | 0.94072 | 0.098407 | 0.94072 | 0.098407
62.32 | 23.2387 | 0.56959 | 0.2096 | 103.0994 | 126.3381 | 17.623 | 0.14478 | 114.7188 | 11.6194 | 110.8456 | 0.94246 | 0.095458 | 0.94246 | 0.095458
62.34 | 22.2283 | 0.56997 | 0.20809 | 103.7551 | 125.9834 | 16.9673 | 0.13939 | 114.8693 | 11.1142 | 111.1645 | 0.9437 | 0.091308 | 0.9437 | 0.091308
62.36 | 19.3567 | 0.56997 | 0.20513 | 105.0396 | 124.3963 | 15.6828 | 0.12884 | 114.718 | 9.6784 | 111.4918 | 0.94246 | 0.079512 | 0.94246 | 0.079512
62.38 | 18.1602 | 0.56997 | 0.20455 | 105.4823 | 123.6425 | 15.2401 | 0.1252 | 114.5624 | 9.0801 | 111.5357 | 0.94118 | 0.074597 | 0.94118 | 0.074597
62.4 | 15.4748 | 0.56997 | 0.20361 | 107.0983 | 122.5731 | 14.6241 | 0.12014 | 114.8357 | 7.7374 | 112.2566 | 0.94342 | 0.063566 | 0.94342 | 0.063566
62.42 | 12.8956 | 0.56997 | 0.20058 | 108.6868 | 121.5824 | 13.0356 | 0.10709 | 115.1346 | 6.4478 | 112.9853 | 0.94588 | 0.052971 | 0.94588 | 0.052971
62.44 | 9.7315 | 0.56921 | 0.19633 | 110.6279 | 120.3594 | 11.0945 | 0.091146 | 115.4937 | 4.8658 | 113.8717 | 0.94883 | 0.039974 | 0.94883 | 0.039974
62.46 | 6.4877 | 0.56921 | 0.19308 | 111.9585 | 118.4462 | 9.7639 | 0.080214 | 115.2023 | 3.2438 | 114.1211 | 0.94644 | 0.02665 | 0.94644 | 0.02665
62.48 | 3.6427 | 0.56921 | 0.18926 | 113.4739 | 117.1166 | 8.2485 | 0.067765 | 115.2952 | 1.8213 | 114.6881 | 0.9472 | 0.014963 | 0.9472 | 0.014963
62.5 | 0.15953 | 0.56806 | 0.18471 | 115.3141 | 115.4736 | 6.4083 | 0.052647 | 115.3939 | 0.079767 | 115.3673 | 0.94801 | 0.00065532 | 0.94801 | 0.00065532
62.52 | -3.297 | 0.56806 | 0.18031 | 116.7879 | 113.4909 | 4.9345 | 0.040539 | 115.1394 | -1.6485 | 115.6889 | 0.94592 | -0.013543 | 0.94592 | -0.013543
62.54 | -6.1686 | 0.56806 | 0.1762 | 117.9247 | 111.7561 | 3.7977 | 0.0312 | 114.8404 | -3.0843 | 115.8685 | 0.94346 | -0.025339 | 0.94346 | -0.025339
62.56 | -9.2264 | 0.5671 | 0.17201 | 119.029 | 109.8026 | 2.6934 | 0.022127 | 114.4158 | -4.6132 | 115.9535 | 0.93997 | -0.037899 | 0.93997 | -0.037899
62.58 | -11.965 | 0.5671 | 0.16768 | 120.5901 | 108.6251 | 1.1323 | 0.0093023 | 114.6076 | -5.9825 | 116.6018 | 0.94155 | -0.049149 | 0.94155 | -0.049149
62.6 | -14.6505 | 0.56614 | 0.16371 | 121.4501 | 106.7996 | 0.2723 | 0.0022371 | 114.1249 | -7.3252 | 116.5666 | 0.93758 | -0.06018 | 0.93758 | -0.06018
62.62 | -17.203 | 0.56614 | 0.15989 | 122.64 | 105.437 | -0.9176 | -0.0075385 | 114.0385 | -8.6015 | 116.9057 | 0.93687 | -0.070665 | 0.93687 | -0.070665
62.64 | -19.277 | 0.56614 | 0.15679 | 123.0092 | 103.7322 | -1.2868 | -0.010572 | 113.3707 | -9.6385 | 116.5835 | 0.93139 | -0.079184 | 0.93139 | -0.079184
62.66 | -20.6596 | 0.56518 | 0.15397 | 124.5344 | 103.8748 | -1.812 | -0.014886 | 114.2046 | -10.3298 | 117.6479 | 0.93824 | -0.084864 | 0.93824 | -0.084864
62.68 | -22.4942 | 0.56518 | 0.15116 | 125.4217 | 102.9275 | -2.6993 | -0.022176 | 114.1746 | -11.2471 | 117.9236 | 0.93799 | -0.0924 | 0.93799 | -0.0924
62.7 | -23.611 | 0.56422 | 0.149 | 125.0914 | 101.4804 | -2.369 | -0.019462 | 113.2859 | -11.8055 | 117.2211 | 0.93069 | -0.096987 | 0.93069 | -0.096987
62.72 | -23.8768 | 0.56422 | 0.14697 | 125.4031 | 101.5263 | -2.6807 | -0.022023 | 113.4647 | -11.9384 | 117.4442 | 0.93216 | -0.098079 | 0.93216 | -0.098079
62.74 | -24.3555 | 0.56422 | 0.14568 | 125.6108 | 101.2554 | -2.8884 | -0.023729 | 113.4331 | -12.1777 | 117.4923 | 0.9319 | -0.10005 | 0.9319 | -0.10005
62.76 | -25.0202 | 0.56403 | 0.14481 | 125.5556 | 100.5354 | -2.8332 | -0.023276 | 113.0455 | -12.5101 | 117.2155 | 0.92872 | -0.10278 | 0.92872 | -0.10278
62.78 | -24.2491 | 0.56403 | 0.14459 | 124.7907 | 100.5416 | -2.0683 | -0.016992 | 112.6662 | -12.1245 | 116.7077 | 0.9256 | -0.099608 | 0.9256 | -0.099608
62.8 | -24.2225 | 0.56403 | 0.14431 | 124.7029 | 100.4804 | -1.9805 | -0.016271 | 112.5916 | -12.1113 | 116.6287 | 0.92499 | -0.099499 | 0.92499 | -0.099499
62.82 | -23.6375 | 0.56403 | 0.14445 | 123.5596 | 99.9221 | -1.8372 | -0.015093 | 111.7408 | -11.8188 | 115.6804 | 0.918 | -0.097096 | 0.918 | -0.097096
62.84 | -21.6168 | 0.56403 | 0.14575 | 122.98 | 101.3632 | -1.2576 | -0.010332 | 112.1716 | -10.8084 | 115.7744 | 0.92154 | -0.088795 | 0.92154 | -0.088795
62.86 | -19.9683 | 0.56499 | 0.14827 | 121.4334 | 101.4651 | 0.289 | 0.0023743 | 111.4493 | -9.9841 | 114.7773 | 0.9156 | -0.082024 | 0.9156 | -0.082024
62.88 | -17.0169 | 0.56499 | 0.15138 | 119.5713 | 102.5544 | 2.1511 | 0.017672 | 111.0628 | -8.5085 | 113.899 | 0.91243 | -0.0699 | 0.91243 | -0.0699
62.9 | -15.0493 | 0.56499 | 0.15397 | 118.3857 | 103.3364 | 3.3367 | 0.027412 | 110.861 | -7.5247 | 113.3693 | 0.91077 | -0.061818 | 0.91077 | -0.061818
62.92 | -13.0817 | 0.56575 | 0.15823 | 116.3127 | 103.231 | 5.4097 | 0.044443 | 109.7718 | -6.5409 | 111.9521 | 0.90182 | -0.053736 | 0.90182 | -0.053736
62.94 | -9.3061 | 0.56575 | 0.16025 | 116.0226 | 106.7165 | 5.6998 | 0.046826 | 111.3695 | -4.6531 | 112.9206 | 0.91495 | -0.038227 | 0.91495 | -0.038227
62.96 | -7.4449 | 0.56575 | 0.16292 | 114.9206 | 107.4757 | 6.8018 | 0.05588 | 111.1982 | -3.7224 | 112.439 | 0.91354 | -0.030581 | 0.91354 | -0.030581
62.98 | -3.3768 | 0.56748 | 0.16689 | 113.2926 | 109.9158 | 8.4298 | 0.069254 | 111.6042 | -1.6884 | 112.167 | 0.91687 | -0.013871 | 0.91687 | -0.013871
63 | -0.21271 | 0.56748 | 0.171 | 111.6862 | 111.4735 | 10.0362 | 0.082452 | 111.5798 | -0.10636 | 111.6153 | 0.91667 | -0.00087376 | 0.91667 | -0.00087376
63.02 | 3.0577 | 0.56882 | 0.17511 | 109.3267 | 112.3844 | 11.3957 | 0.09362 | 110.8556 | 1.5289 | 110.3459 | 0.91072 | 0.01256 | 0.91072 | 0.01256
63.04 | 6.0091 | 0.56882 | 0.17901 | 108.4802 | 114.4893 | 12.2422 | 0.10057 | 111.4847 | 3.0045 | 110.4832 | 0.91589 | 0.024684 | 0.91589 | 0.024684
63.06 | 9.12 | 0.56882 | 0.18327 | 107.1123 | 116.2323 | 13.6101 | 0.11181 | 111.6723 | 4.56 | 110.1523 | 0.91743 | 0.037462 | 0.91743 | 0.037462
63.08 | 12.0182 | 0.57017 | 0.18781 | 105.9377 | 117.9559 | 14.7847 | 0.12146 | 111.9468 | 6.0091 | 109.9438 | 0.91969 | 0.049367 | 0.91969 | 0.049367
63.1 | 14.8366 | 0.57017 | 0.19236 | 104.8441 | 119.6807 | 15.8783 | 0.13045 | 112.2624 | 7.4183 | 109.7896 | 0.92228 | 0.060944 | 0.92228 | 0.060944
63.12 | 16.5383 | 0.57017 | 0.19604 | 104.4332 | 120.9715 | 16.2892 | 0.13382 | 112.7024 | 8.2692 | 109.946 | 0.9259 | 0.067935 | 0.9259 | 0.067935
63.14 | 19.3833 | 0.57208 | 0.19986 | 103.1667 | 122.55 | 17.5557 | 0.14423 | 112.8584 | 9.6917 | 109.6278 | 0.92718 | 0.079621 | 0.92718 | 0.079621
63.16 | 21.0052 | 0.57208 | 0.20297 | 102.665 | 123.6702 | 18.0574 | 0.14835 | 113.1676 | 10.5026 | 109.6667 | 0.92972 | 0.086283 | 0.92972 | 0.086283
63.18 | 22.6803 | 0.57343 | 0.2052 | 102.2883 | 124.9686 | 18.4341 | 0.15144 | 113.6285 | 11.3402 | 109.8484 | 0.93351 | 0.093164 | 0.93351 | 0.093164
63.2 | 23.611 | 0.57343 | 0.20737 | 102.1586 | 125.7696 | 18.5638 | 0.15251 | 113.9641 | 11.8055 | 110.0289 | 0.93626 | 0.096987 | 0.93626 | 0.096987
63.22 | 24.5948 | 0.57343 | 0.20968 | 101.9579 | 126.5527 | 18.7645 | 0.15416 | 114.2553 | 12.2974 | 110.1562 | 0.93865 | 0.10103 | 0.93865 | 0.10103
63.24 | 24.5948 | 0.57458 | 0.21112 | 101.9432 | 126.538 | 18.7792 | 0.15428 | 114.2406 | 12.2974 | 110.1415 | 0.93853 | 0.10103 | 0.93853 | 0.10103
63.26 | 24.7543 | 0.57458 | 0.21184 | 102.354 | 127.1083 | 18.3684 | 0.1509 | 114.7311 | 12.3771 | 110.6054 | 0.94256 | 0.10168 | 0.94256 | 0.10168
63.28 | 24.1427 | 0.57535 | 0.21191 | 102.5022 | 126.6449 | 18.2202 | 0.14969 | 114.5736 | 12.0714 | 110.5498 | 0.94127 | 0.099171 | 0.94127 | 0.099171
63.3 | 23.8768 | 0.57535 | 0.21191 | 102.9767 | 126.8535 | 17.7457 | 0.14579 | 114.9151 | 11.9384 | 110.9356 | 0.94408 | 0.098079 | 0.94408 | 0.098079
63.32 | 23.1058 | 0.57535 | 0.21191 | 103.4402 | 126.546 | 17.2822 | 0.14198 | 114.9931 | 11.5529 | 111.1421 | 0.94472 | 0.094912 | 0.94472 | 0.094912
63.34 | 22.4676 | 0.57554 | 0.21025 | 103.9747 | 126.4423 | 16.7477 | 0.13759 | 115.2085 | 11.2338 | 111.4639 | 0.94649 | 0.09229 | 0.94649 | 0.09229
63.36 | 19.3036 | 0.57554 | 0.20686 | 105.6335 | 124.9371 | 15.0889 | 0.12396 | 115.2853 | 9.6518 | 112.068 | 0.94712 | 0.079293 | 0.94712 | 0.079293
63.38 | 16.4585 | 0.57554 | 0.20614 | 105.9243 | 122.3828 | 14.7981 | 0.12157 | 114.1536 | 8.2293 | 111.4105 | 0.93782 | 0.067607 | 0.93782 | 0.067607
63.4 | 16.299 | 0.57573 | 0.20556 | 107.3479 | 123.6469 | 14.3745 | 0.11809 | 115.4974 | 8.1495 | 112.7809 | 0.94886 | 0.066952 | 0.94886 | 0.066952
63.42 | 12.8159 | 0.57573 | 0.20311 | 108.7319 | 121.5478 | 12.9905 | 0.10672 | 115.1398 | 6.4079 | 113.0039 | 0.94592 | 0.052644 | 0.94592 | 0.052644
63.44 | 9.8379 | 0.57458 | 0.19871 | 110.8439 | 120.6818 | 10.8785 | 0.089371 | 115.7629 | 4.919 | 114.1232 | 0.95104 | 0.040411 | 0.95104 | 0.040411
63.46 | 6.2218 | 0.57458 | 0.19481 | 112.6592 | 118.881 | 9.0632 | 0.074458 | 115.7701 | 3.1109 | 114.7331 | 0.9511 | 0.025557 | 0.9511 | 0.025557
63.48 | 3.297 | 0.57458 | 0.19113 | 113.9369 | 117.2339 | 7.7855 | 0.063961 | 115.5854 | 1.6485 | 115.0359 | 0.94958 | 0.013543 | 0.94958 | 0.013543
63.5 | 0.21271 | 0.57381 | 0.18702 | 115.3664 | 115.5791 | 6.356 | 0.052217 | 115.4728 | 0.10636 | 115.4373 | 0.94866 | 0.00087376 | 0.94866 | 0.00087376
63.52 | -3.297 | 0.57381 | 0.1824 | 116.8611 | 113.5641 | 4.8613 | 0.039938 | 115.2126 | -1.6485 | 115.7621 | 0.94652 | -0.013543 | 0.94652 | -0.013543
63.54 | -6.3548 | 0.57266 | 0.17814 | 118.4921 | 112.1373 | 3.2303 | 0.026538 | 115.3147 | -3.1774 | 116.3738 | 0.94736 | -0.026103 | 0.94736 | -0.026103
63.56 | -9.12 | 0.57266 | 0.17396 | 119.5995 | 110.4795 | 2.1229 | 0.017441 | 115.0395 | -4.56 | 116.5595 | 0.9451 | -0.037462 | 0.9451 | -0.037462
63.58 | -12.2043 | 0.57266 | 0.16963 | 120.8765 | 108.6722 | 0.8459 | 0.0069494 | 114.7743 | -6.1022 | 116.8084 | 0.94292 | -0.050132 | 0.94292 | -0.050132
63.6 | -14.6771 | 0.5717 | 0.16552 | 121.8726 | 107.1955 | -0.1502 | -0.001234 | 114.5341 | -7.3385 | 116.9802 | 0.94094 | -0.060289 | 0.94094 | -0.060289
63.62 | -17.1764 | 0.5717 | 0.16177 | 122.8914 | 105.715 | -1.169 | -0.0096038 | 114.3032 | -8.5882 | 117.1659 | 0.93905 | -0.070556 | 0.93905 | -0.070556
63.64 | -19.1706 | 0.5717 | 0.15852 | 123.5468 | 104.3762 | -1.8244 | -0.014988 | 113.9615 | -9.5853 | 117.1566 | 0.93624 | -0.078747 | 0.93624 | -0.078747
63.66 | -21.0318 | 0.57074 | 0.15578 | 125.2778 | 104.246 | -2.5554 | -0.020994 | 114.7619 | -10.5159 | 118.2672 | 0.94282 | -0.086393 | 0.94282 | -0.086393
63.68 | -22.574 | 0.57074 | 0.15311 | 125.5335 | 102.9595 | -2.8111 | -0.023094 | 114.2465 | -11.287 | 118.0088 | 0.93858 | -0.092727 | 0.93858 | -0.092727
63.7 | -23.611 | 0.56997 | 0.15087 | 125.9695 | 102.3585 | -3.2471 | -0.026676 | 114.164 | -11.8055 | 118.0992 | 0.9379 | -0.096987 | 0.9379 | -0.096987
63.72 | -24.5948 | 0.56997 | 0.14914 | 125.5889 | 100.9941 | -2.8665 | -0.023549 | 113.2915 | -12.2974 | 117.3906 | 0.93074 | -0.10103 | 0.93074 | -0.10103
63.74 | -24.6479 | 0.56997 | 0.14762 | 125.9731 | 101.3252 | -3.2507 | -0.026706 | 113.6491 | -12.324 | 117.7571 | 0.93367 | -0.10125 | 0.93367 | -0.10125
63.76 | -25.2595 | 0.56959 | 0.14683 | 125.6768 | 100.4173 | -2.9544 | -0.024272 | 113.0471 | -12.6297 | 117.257 | 0.92873 | -0.10376 | 0.92873 | -0.10376
63.78 | -24.4352 | 0.56959 | 0.14647 | 125.4346 | 100.9994 | -2.7122 | -0.022282 | 113.217 | -12.2176 | 117.2895 | 0.93012 | -0.10037 | 0.93012 | -0.10037
63.8 | -23.93 | 0.56959 | 0.1464 | 124.0103 | 100.0803 | -2.2879 | -0.018796 | 112.0453 | -11.965 | 116.0336 | 0.9205 | -0.098298 | 0.9205 | -0.098298
63.82 | -23.3451 | 0.56959 | 0.1464 | 123.6906 | 100.3455 | -1.9682 | -0.01617 | 112.0181 | -11.6725 | 115.9089 | 0.92027 | -0.095895 | 0.92027 | -0.095895
63.84 | -21.8029 | 0.56959 | 0.14777 | 122.6516 | 100.8487 | -0.9292 | -0.0076338 | 111.7501 | -10.9015 | 115.384 | 0.91807 | -0.08956 | 0.91807 | -0.08956
63.86 | -20.1278 | 0.57055 | 0.15058 | 121.3851 | 101.2573 | 0.3373 | 0.0027711 | 111.3212 | -10.0639 | 114.6758 | 0.91455 | -0.082679 | 0.91455 | -0.082679
63.88 | -17.3626 | 0.57055 | 0.1534 | 120.1368 | 102.7742 | 1.5856 | 0.013026 | 111.4555 | -8.6813 | 114.3493 | 0.91565 | -0.07132 | 0.91565 | -0.07132
63.9 | -15.3418 | 0.57055 | 0.15635 | 118.2463 | 102.9045 | 3.4761 | 0.028558 | 110.5754 | -7.6709 | 113.1324 | 0.90842 | -0.06302 | 0.90842 | -0.06302
63.92 | -11.4066 | 0.57132 | 0.16025 | 116.5772 | 105.1706 | 5.1452 | 0.04227 | 110.8739 | -5.7033 | 112.775 | 0.91087 | -0.046855 | 0.91087 | -0.046855
63.94 | -10.9015 | 0.57132 | 0.16133 | 116.6666 | 105.7651 | 5.0558 | 0.041535 | 111.2159 | -5.4507 | 113.0328 | 0.91368 | -0.04478 | 0.91368 | -0.04478
63.96 | -6.727 | 0.57247 | 0.16509 | 114.6952 | 107.9682 | 7.0272 | 0.057731 | 111.3317 | -3.3635 | 112.4529 | 0.91464 | -0.027633 | 0.91464 | -0.027633
63.98 | -3.4831 | 0.57247 | 0.16905 | 113.3178 | 109.8347 | 8.4046 | 0.069047 | 111.5762 | -1.7416 | 112.1568 | 0.91664 | -0.014308 | 0.91664 | -0.014308
64 | 0.21271 | 0.57247 | 0.17309 | 111.6841 | 111.8968 | 10.0383 | 0.082469 | 111.7905 | 0.10636 | 111.755 | 0.9184 | 0.00087376 | 0.9184 | 0.00087376
64.02 | 3.1109 | 0.57419 | 0.17699 | 110.5743 | 113.6852 | 11.1481 | 0.091586 | 112.1298 | 1.5555 | 111.6113 | 0.92119 | 0.012779 | 0.92119 | 0.012779
64.04 | 6.0889 | 0.57419 | 0.18089 | 109.4862 | 115.5751 | 12.2362 | 0.10053 | 112.5306 | 3.0444 | 111.5158 | 0.92449 | 0.025011 | 0.92449 | 0.025011
64.06 | 9.12 | 0.57573 | 0.18522 | 107.2573 | 116.3773 | 13.4651 | 0.11062 | 111.8173 | 4.56 | 110.2973 | 0.91863 | 0.037462 | 0.91863 | 0.037462
64.08 | 11.965 | 0.57573 | 0.18991 | 105.8997 | 117.8647 | 14.8227 | 0.12177 | 111.8822 | 5.9825 | 109.888 | 0.91916 | 0.049149 | 0.91916 | 0.049149
64.1 | 14.3314 | 0.57573 | 0.19423 | 104.9351 | 119.2665 | 15.7873 | 0.1297 | 112.1008 | 7.1657 | 109.7122 | 0.92095 | 0.058869 | 0.92095 | 0.058869
64.12 | 16.7776 | 0.57726 | 0.19791 | 103.9703 | 120.7479 | 16.7521 | 0.13763 | 112.3591 | 8.3888 | 109.5628 | 0.92308 | 0.068918 | 0.92308 | 0.068918
64.14 | 19.1706 | 0.57726 | 0.20167 | 103.3716 | 122.5422 | 17.3508 | 0.14254 | 112.9569 | 9.5853 | 109.7618 | 0.92799 | 0.078747 | 0.92799 | 0.078747
64.16 | 20.9521 | 0.57726 | 0.20462 | 102.5145 | 123.4666 | 18.2079 | 0.14959 | 112.9905 | 10.476 | 109.4985 | 0.92826 | 0.086065 | 0.92826 | 0.086065
64.18 | 22.4145 | 0.57899 | 0.20708 | 102.2999 | 124.7144 | 18.4225 | 0.15135 | 113.5071 | 11.2072 | 109.7714 | 0.93251 | 0.092072 | 0.93251 | 0.092072
64.2 | 23.6641 | 0.57899 | 0.20975 | 101.9678 | 125.6319 | 18.7546 | 0.15408 | 113.7999 | 11.8321 | 109.8558 | 0.93491 | 0.097205 | 0.93491 | 0.097205
64.22 | 24.5948 | 0.57995 | 0.21206 | 101.3702 | 125.965 | 19.3522 | 0.15899 | 113.6676 | 12.2974 | 109.5685 | 0.93383 | 0.10103 | 0.93383 | 0.10103
64.24 | 25.0734 | 0.57995 | 0.21292 | 102.0441 | 127.1175 | 18.6783 | 0.15345 | 114.5808 | 12.5367 | 110.4019 | 0.94133 | 0.10299 | 0.94133 | 0.10299
64.26 | 24.6479 | 0.57995 | 0.21314 | 102.3465 | 126.9944 | 18.3759 | 0.15097 | 114.6705 | 12.324 | 110.5625 | 0.94207 | 0.10125 | 0.94207 | 0.10125
64.28 | 23.93 | 0.58053 | 0.21328 | 102.8352 | 126.7652 | 17.8872 | 0.14695 | 114.8002 | 11.965 | 110.8119 | 0.94313 | 0.098298 | 0.94313 | 0.098298
64.3 | 23.3185 | 0.58053 | 0.21336 | 103.1833 | 126.5018 | 17.5391 | 0.14409 | 114.8425 | 11.6592 | 110.9561 | 0.94348 | 0.095786 | 0.94348 | 0.095786
64.32 | 23.2919 | 0.58053 | 0.21321 | 103.3759 | 126.6678 | 17.3465 | 0.14251 | 115.0218 | 11.6459 | 111.1399 | 0.94495 | 0.095676 | 0.94495 | 0.095676
64.34 | 22.2017 | 0.58129 | 0.2117 | 104.1021 | 126.3038 | 16.6203 | 0.13654 | 115.203 | 11.1009 | 111.5027 | 0.94644 | 0.091198 | 0.94644 | 0.091198
64.36 | 19.4897 | 0.58129 | 0.20867 | 105.3217 | 124.8114 | 15.4007 | 0.12652 | 115.0665 | 9.7448 | 111.8183 | 0.94532 | 0.080058 | 0.94532 | 0.080058
64.38 | 17.0701 | 0.58148 | 0.20737 | 105.8904 | 122.9605 | 14.832 | 0.12185 | 114.4254 | 8.535 | 111.5804 | 0.94005 | 0.070119 | 0.94005 | 0.070119
64.4 | 15.5545 | 0.58148 | 0.2065 | 106.4954 | 122.0499 | 14.227 | 0.11688 | 114.2727 | 7.7773 | 111.6802 | 0.9388 | 0.063893 | 0.9388 | 0.063893
64.42 | 12.6563 | 0.58148 | 0.20499 | 107.3568 | 120.0131 | 13.3656 | 0.1098 | 113.685 | 6.3282 | 111.5756 | 0.93397 | 0.051988 | 0.93397 | 0.051988
64.44 | 10.4494 | 0.58033 | 0.20094 | 110.7029 | 121.1523 | 11.0195 | 0.09053 | 115.9276 | 5.2247 | 114.186 | 0.95239 | 0.042923 | 0.95239 | 0.042923
64.46 | 6.2218 | 0.58033 | 0.19669 | 112.4824 | 118.7042 | 9.24 | 0.07591 | 115.5933 | 3.1109 | 114.5563 | 0.94965 | 0.025557 | 0.94965 | 0.025557
64.48 | 3.2704 | 0.57957 | 0.19286 | 113.9677 | 117.2381 | 7.7547 | 0.063708 | 115.6029 | 1.6352 | 115.0578 | 0.94973 | 0.013434 | 0.94973 | 0.013434
64.5 | -0.13294 | 0.57957 | 0.18882 | 115.2349 | 115.102 | 6.4875 | 0.053298 | 115.1684 | -0.066472 | 115.1906 | 0.94616 | -0.0005461 | 0.94616 | -0.0005461
64.52 | -3.0843 | 0.57957 | 0.18442 | 116.946 | 113.8617 | 4.7764 | 0.03924 | 115.4038 | -1.5422 | 115.9179 | 0.94809 | -0.012669 | 0.94809 | -0.012669
64.54 | -6.3548 | 0.5788 | 0.17995 | 118.4302 | 112.0754 | 3.2922 | 0.027047 | 115.2528 | -3.1774 | 116.3119 | 0.94685 | -0.026103 | 0.94685 | -0.026103
64.56 | -9.3061 | 0.5788 | 0.17569 | 119.5947 | 110.2886 | 2.1277 | 0.01748 | 114.9416 | -4.6531 | 116.4927 | 0.94429 | -0.038227 | 0.94429 | -0.038227
64.58 | -11.8587 | 0.5788 | 0.17151 | 120.6946 | 108.8359 | 1.0278 | 0.0084438 | 114.7653 | -5.9293 | 116.7417 | 0.94284 | -0.048712 | 0.94284 | -0.048712
64.6 | -14.6771 | 0.57726 | 0.16747 | 121.9695 | 107.2924 | -0.2471 | -0.00203 | 114.631 | -7.3385 | 117.0771 | 0.94174 | -0.060289 | 0.94174 | -0.060289
64.62 | -17.0435 | 0.57726 | 0.16357 | 122.729 | 105.6855 | -1.0066 | -0.0082696 | 114.2073 | -8.5217 | 117.0478 | 0.93826 | -0.07001 | 0.93826 | -0.07001
64.64 | -18.9047 | 0.5765 | 0.16011 | 124.4427 | 105.538 | -1.7203 | -0.014133 | 114.9903 | -9.4524 | 118.1411 | 0.94469 | -0.077655 | 0.94469 | -0.077655
64.66 | -20.7925 | 0.5765 | 0.15722 | 125.102 | 104.3095 | -2.3796 | -0.019549 | 114.7057 | -10.3963 | 118.1712 | 0.94236 | -0.08541 | 0.94236 | -0.08541
64.68 | -22.3347 | 0.5765 | 0.1547 | 125.4426 | 103.1079 | -2.7202 | -0.022348 | 114.2753 | -11.1673 | 117.9977 | 0.93882 | -0.091744 | 0.93882 | -0.091744
64.7 | -23.5844 | 0.57573 | 0.15253 | 126.0875 | 102.5031 | -3.3651 | -0.027646 | 114.2953 | -11.7922 | 118.226 | 0.93898 | -0.096878 | 0.93898 | -0.096878
64.72 | -24.0364 | 0.57573 | 0.1508 | 126.1034 | 102.067 | -3.381 | -0.027776 | 114.0852 | -12.0182 | 118.0913 | 0.93726 | -0.098734 | 0.93726 | -0.098734
64.74 | -24.4884 | 0.57573 | 0.1495 | 125.8876 | 101.3992 | -3.1652 | -0.026003 | 113.6434 | -12.2442 | 117.7248 | 0.93363 | -0.10059 | 0.93363 | -0.10059
64.76 | -25.0734 | 0.57535 | 0.14871 | 125.8619 | 100.7885 | -3.1395 | -0.025792 | 113.3252 | -12.5367 | 117.5041 | 0.93101 | -0.10299 | 0.93101 | -0.10299
64.78 | -24.063 | 0.57535 | 0.14842 | 125.5131 | 101.4501 | -2.7907 | -0.022927 | 113.4816 | -12.0315 | 117.4921 | 0.9323 | -0.098844 | 0.9323 | -0.098844
64.8 | -24.1693 | 0.57515 | 0.14827 | 124.3256 | 100.1563 | -2.6032 | -0.021386 | 112.2409 | -12.0847 | 116.2692 | 0.92211 | -0.099281 | 0.92211 | -0.099281
64.82 | -23.3185 | 0.57515 | 0.14835 | 123.8838 | 100.5653 | -2.1614 | -0.017757 | 112.2246 | -11.6592 | 116.111 | 0.92197 | -0.095786 | 0.92197 | -0.095786
64.84 | -21.9359 | 0.57515 | 0.14979 | 122.8287 | 100.8928 | -1.1063 | -0.0090887 | 111.8608 | -10.9679 | 115.5167 | 0.91898 | -0.090106 | 0.91898 | -0.090106
64.86 | -19.6226 | 0.57611 | 0.1526 | 121.38 | 101.7574 | 0.3424 | 0.002813 | 111.5687 | -9.8113 | 114.8391 | 0.91658 | -0.080604 | 0.91658 | -0.080604
64.88 | -17.1499 | 0.57611 | 0.15556 | 119.7367 | 102.5868 | 1.9857 | 0.016313 | 111.1618 | -8.5749 | 114.0201 | 0.91324 | -0.070447 | 0.91324 | -0.070447
64.9 | -15.2089 | 0.57688 | 0.15931 | 118.0581 | 102.8492 | 3.6643 | 0.030104 | 110.4537 | -7.6044 | 112.9885 | 0.90742 | -0.062474 | 0.90742 | -0.062474
64.92 | -13.0286 | 0.57688 | 0.16054 | 117.9575 | 104.9289 | 3.7649 | 0.03093 | 111.4432 | -6.5143 | 113.6146 | 0.91555 | -0.053518 | 0.91555 | -0.053518
64.94 | -10.1304 | 0.57688 | 0.16343 | 116.3398 | 106.2094 | 5.3826 | 0.04422 | 111.2746 | -5.0652 | 112.963 | 0.91417 | -0.041613 | 0.91417 | -0.041613
64.96 | -6.5675 | 0.57803 | 0.16711 | 114.8975 | 108.33 | 6.8249 | 0.056069 | 111.6138 | -3.2837 | 112.7083 | 0.91695 | -0.026977 | 0.91695 | -0.026977
64.98 | -3.1907 | 0.57803 | 0.17086 | 113.2944 | 110.1037 | 8.428 | 0.06924 | 111.6991 | -1.5953 | 112.2308 | 0.91765 | -0.013106 | 0.91765 | -0.013106
65 | -0.026589 | 0.57803 | 0.17483 | 112.1803 | 112.1537 | 9.5421 | 0.078392 | 112.167 | -0.013294 | 112.1714 | 0.9215 | -0.00010922 | 0.9215 | -0.00010922
65.02 | 3.0577 | 0.57976 | 0.17851 | 111.1603 | 114.218 | 10.5621 | 0.086772 | 112.6892 | 1.5289 | 112.1795 | 0.92579 | 0.01256 | 0.92579 | 0.01256
65.04 | 6.1155 | 0.57976 | 0.18269 | 109.6099 | 115.7254 | 12.1125 | 0.099509 | 112.6676 | 3.0577 | 111.6484 | 0.92561 | 0.02512 | 0.92561 | 0.02512
65.06 | 9.1466 | 0.58091 | 0.18724 | 107.0575 | 116.2041 | 13.6649 | 0.11226 | 111.6308 | 4.5733 | 110.1064 | 0.91709 | 0.037572 | 0.91709 | 0.037572
65.08 | 11.8852 | 0.58091 | 0.19185 | 106.1609 | 118.0461 | 14.5615 | 0.11963 | 112.1035 | 5.9426 | 110.1226 | 0.92098 | 0.048821 | 0.92098 | 0.048821
65.1 | 14.0655 | 0.58091 | 0.19604 | 105.2733 | 119.3388 | 15.4491 | 0.12692 | 112.3061 | 7.0328 | 109.9618 | 0.92264 | 0.057777 | 0.92264 | 0.057777
65.12 | 17.2828 | 0.58264 | 0.20008 | 104.1449 | 121.4277 | 16.5775 | 0.13619 | 112.7863 | 8.6414 | 109.9058 | 0.92659 | 0.070993 | 0.92659 | 0.070993
65.14 | 19.0908 | 0.58264 | 0.20354 | 103.5879 | 122.6787 | 17.1345 | 0.14077 | 113.1333 | 9.5454 | 109.9515 | 0.92944 | 0.07842 | 0.92944 | 0.07842
65.16 | 21.0318 | 0.58264 | 0.20636 | 102.9997 | 124.0315 | 17.7227 | 0.1456 | 113.5156 | 10.5159 | 110.0103 | 0.93258 | 0.086393 | 0.93258 | 0.086393
65.18 | 22.4676 | 0.58417 | 0.20924 | 102.1928 | 124.6604 | 18.5296 | 0.15223 | 113.4266 | 11.2338 | 109.682 | 0.93185 | 0.09229 | 0.93185 | 0.09229
65.2 | 23.8768 | 0.58417 | 0.21206 | 101.9229 | 125.7997 | 18.7995 | 0.15445 | 113.8613 | 11.9384 | 109.8818 | 0.93542 | 0.098079 | 0.93542 | 0.098079
65.22 | 24.4884 | 0.58532 | 0.21328 | 102.285 | 126.7734 | 18.4374 | 0.15147 | 114.5292 | 12.2442 | 110.4478 | 0.9409 | 0.10059 | 0.9409 | 0.10059
65.24 | 24.5948 | 0.58532 | 0.21429 | 102.3312 | 126.926 | 18.3912 | 0.15109 | 114.6286 | 12.2974 | 110.5295 | 0.94172 | 0.10103 | 0.94172 | 0.10103
65.26 | 24.5416 | 0.58532 | 0.21465 | 102.7836 | 127.3252 | 17.9388 | 0.14737 | 115.0544 | 12.2708 | 110.9641 | 0.94522 | 0.10081 | 0.94522 | 0.10081
65.28 | 24.0098 | 0.58628 | 0.2148 | 103.0599 | 127.0697 | 17.6625 | 0.1451 | 115.0648 | 12.0049 | 111.0632 | 0.94531 | 0.098625 | 0.94531 | 0.098625
65.3 | 23.5046 | 0.58628 | 0.2148 | 103.5664 | 127.071 | 17.156 | 0.14094 | 115.3187 | 11.7523 | 111.4013 | 0.94739 | 0.09655 | 0.94739 | 0.09655
65.32 | 23.3982 | 0.58666 | 0.21473 | 103.4988 | 126.897 | 17.2236 | 0.1415 | 115.1979 | 11.6991 | 111.2982 | 0.9464 | 0.096113 | 0.9464 | 0.096113
65.34 | 22.0688 | 0.58666 | 0.21321 | 104.4161 | 126.4849 | 16.3063 | 0.13396 | 115.4505 | 11.0344 | 111.7724 | 0.94847 | 0.090652 | 0.94847 | 0.090652
65.36 | 19.4099 | 0.58666 | 0.21025 | 105.5536 | 124.9635 | 15.1688 | 0.12462 | 115.2586 | 9.705 | 112.0236 | 0.9469 | 0.07973 | 0.9469 | 0.07973
65.38 | 16.6713 | 0.58686 | 0.20867 | 106.2476 | 122.9189 | 14.4748 | 0.11892 | 114.5832 | 8.3356 | 111.8047 | 0.94135 | 0.068481 | 0.94135 | 0.068481
65.4 | 15.262 | 0.58686 | 0.20773 | 106.8384 | 122.1004 | 13.884 | 0.11406 | 114.4694 | 7.631 | 111.9257 | 0.94041 | 0.062692 | 0.94041 | 0.062692
65.42 | 12.3107 | 0.58686 | 0.20621 | 107.7744 | 120.0851 | 12.948 | 0.10637 | 113.9297 | 6.1553 | 111.878 | 0.93598 | 0.050569 | 0.93598 | 0.050569
65.44 | 10.2101 | 0.58609 | 0.20282 | 110.3954 | 120.6055 | 11.327 | 0.093056 | 115.5005 | 5.1051 | 113.7988 | 0.94888 | 0.04194 | 0.94888 | 0.04194
65.46 | 6.3016 | 0.58609 | 0.19849 | 112.662 | 118.9636 | 9.0604 | 0.074435 | 115.8128 | 3.1508 | 114.7625 | 0.95145 | 0.025885 | 0.95145 | 0.025885
65.48 | 3.2704 | 0.58513 | 0.1946 | 113.9697 | 117.2401 | 7.7527 | 0.063692 | 115.6049 | 1.6352 | 115.0598 | 0.94974 | 0.013434 | 0.94974 | 0.013434
65.5 | 0.26589 | 0.58513 | 0.19063 | 115.3694 | 115.6353 | 6.353 | 0.052193 | 115.5023 | 0.13294 | 115.458 | 0.9489 | 0.0010922 | 0.9489 | 0.0010922
65.52 | -3.2438 | 0.58513 | 0.1863 | 117.1176 | 113.8738 | 4.6048 | 0.03783 | 115.4957 | -1.6219 | 116.0363 | 0.94884 | -0.013325 | 0.94884 | -0.013325
65.54 | -6.275 | 0.58417 | 0.18161 | 118.569 | 112.294 | 3.1534 | 0.025906 | 115.4315 | -3.1375 | 116.4773 | 0.94832 | -0.025776 | 0.94832 | -0.025776
65.56 | -9.2529 | 0.58417 | 0.17742 | 119.7457 | 110.4928 | 1.9767 | 0.016239 | 115.1192 | -4.6265 | 116.6614 | 0.94575 | -0.038008 | 0.94575 | -0.038008
65.58 | -12.0182 | 0.58417 | 0.17317 | 121.0776 | 109.0594 | 0.6448 | 0.0052973 | 115.0685 | -6.0091 | 117.0715 | 0.94534 | -0.049367 | 0.94534 | -0.049367
65.6 | -14.6771 | 0.58283 | 0.16898 | 122.0593 | 107.3822 | -0.3369 | -0.0027678 | 114.7208 | -7.3385 | 117.1669 | 0.94248 | -0.060289 | 0.94248 | -0.060289
65.62 | -17.0435 | 0.58283 | 0.16523 | 122.9202 | 105.8767 | -1.1978 | -0.0098404 | 114.3985 | -8.5217 | 117.239 | 0.93983 | -0.07001 | 0.93983 | -0.07001
65.64 | -19.0377 | 0.58168 | 0.16169 | 124.747 | 105.7093 | -2.0246 | -0.016633 | 115.2282 | -9.5188 | 118.4011 | 0.94665 | -0.078201 | 0.94665 | -0.078201
65.66 | -21.1382 | 0.58168 | 0.15866 | 125.4825 | 104.3443 | -2.7601 | -0.022675 | 114.9134 | -10.5691 | 118.4364 | 0.94406 | -0.08683 | 0.94406 | -0.08683
65.68 | -22.7601 | 0.58168 | 0.15614 | 125.7579 | 102.9978 | -3.0355 | -0.024938 | 114.3778 | -11.3801 | 118.1712 | 0.93966 | -0.093492 | 0.93966 | -0.093492
65.7 | -23.5578 | 0.58129 | 0.15419 | 125.9751 | 102.4173 | -3.2527 | -0.026722 | 114.1962 | -11.7789 | 118.1225 | 0.93817 | -0.096768 | 0.93817 | -0.096768
65.72 | -24.3023 | 0.58129 | 0.15224 | 126.0707 | 101.7684 | -3.3483 | -0.027508 | 113.9196 | -12.1511 | 117.9699 | 0.9359 | -0.099827 | 0.9359 | -0.099827
65.74 | -24.5682 | 0.58129 | 0.15109 | 126.0764 | 101.5082 | -3.354 | -0.027555 | 113.7923 | -12.2841 | 117.887 | 0.93485 | -0.10092 | 0.93485 | -0.10092
65.76 | -24.6479 | 0.58072 | 0.15051 | 125.6263 | 100.9784 | -2.9039 | -0.023857 | 113.3023 | -12.324 | 117.4103 | 0.93083 | -0.10125 | 0.93083 | -0.10125
65.78 | -24.4618 | 0.58072 | 0.15015 | 125.1257 | 100.6639 | -2.4033 | -0.019744 | 112.8948 | -12.2309 | 116.9718 | 0.92748 | -0.10048 | 0.92748 | -0.10048
65.8 | -24.4352 | 0.58053 | 0.15008 | 125.0318 | 100.5966 | -2.3094 | -0.018973 | 112.8142 | -12.2176 | 116.8867 | 0.92682 | -0.10037 | 0.92682 | -0.10037
65.82 | -23.2387 | 0.58053 | 0.15015 | 124.7982 | 101.5595 | -2.0758 | -0.017054 | 113.1788 | -11.6194 | 117.052 | 0.92981 | -0.095458 | 0.92981 | -0.095458
65.84 | -22.0954 | 0.58053 | 0.15152 | 124.0825 | 101.9871 | -1.3601 | -0.011174 | 113.0348 | -11.0477 | 116.7174 | 0.92863 | -0.090761 | 0.92863 | -0.090761
65.86 | -19.7822 | 0.58129 | 0.15426 | 121.5289 | 101.7467 | 0.1935 | 0.0015897 | 111.6378 | -9.8911 | 114.9348 | 0.91715 | -0.081259 | 0.91715 | -0.081259
65.88 | -17.7348 | 0.58129 | 0.15765 | 119.5109 | 101.7761 | 2.2115 | 0.018168 | 110.6435 | -8.8674 | 113.5993 | 0.90898 | -0.072849 | 0.90898 | -0.072849
65.9 | -14.4644 | 0.58206 | 0.16047 | 118.4111 | 103.9467 | 3.3113 | 0.027204 | 111.1789 | -7.2322 | 113.5896 | 0.91338 | -0.059415 | 0.91338 | -0.059415
65.92 | -13.1881 | 0.58206 | 0.16198 | 117.7759 | 104.5878 | 3.9465 | 0.032422 | 111.1818 | -6.5941 | 113.3799 | 0.9134 | -0.054173 | 0.9134 | -0.054173
65.94 | -9.9177 | 0.58206 | 0.16537 | 116.1846 | 106.2669 | 5.5378 | 0.045495 | 111.2258 | -4.9588 | 112.8787 | 0.91377 | -0.040739 | 0.91377 | -0.040739
65.96 | -6.275 | 0.5834 | 0.16898 | 114.8427 | 108.5677 | 6.8797 | 0.05652 | 111.7052 | -3.1375 | 112.751 | 0.9177 | -0.025776 | 0.9177 | -0.025776
65.98 | -3.297 | 0.5834 | 0.17273 | 113.3978 | 110.1008 | 8.3246 | 0.06839 | 111.7493 | -1.6485 | 112.2988 | 0.91807 | -0.013543 | 0.91807 | -0.013543
66 | 0.26589 | 0.5834 | 0.17656 | 112.0988 | 112.3647 | 9.6236 | 0.079062 | 112.2317 | 0.13294 | 112.1874 | 0.92203 | 0.0010922 | 0.92203 | 0.0010922
66.02 | 2.9248 | 0.58475 | 0.18002 | 110.9089 | 113.8337 | 10.8135 | 0.088837 | 112.3713 | 1.4624 | 111.8838 | 0.92318 | 0.012014 | 0.92318 | 0.012014
66.04 | 5.9027 | 0.58475 | 0.18435 | 109.8152 | 115.7179 | 11.9072 | 0.097823 | 112.7666 | 2.9514 | 111.7828 | 0.92642 | 0.024247 | 0.92642 | 0.024247
66.06 | 9.12 | 0.58628 | 0.18911 | 107.2343 | 116.3543 | 13.4881 | 0.11081 | 111.7943 | 4.56 | 110.2743 | 0.91844 | 0.037462 | 0.91844 | 0.037462
66.08 | 11.8321 | 0.58628 | 0.19359 | 106.1845 | 118.0166 | 14.5379 | 0.11943 | 112.1005 | 5.916 | 110.1285 | 0.92095 | 0.048603 | 0.92095 | 0.048603
66.1 | 14.6505 | 0.58628 | 0.19791 | 105.1218 | 119.7723 | 15.6006 | 0.12817 | 112.447 | 7.3252 | 110.0053 | 0.9238 | 0.06018 | 0.9238 | 0.06018
66.12 | 16.9106 | 0.58801 | 0.20174 | 104.1818 | 121.0924 | 16.5406 | 0.13589 | 112.6371 | 8.4553 | 109.8187 | 0.92536 | 0.069464 | 0.92536 | 0.069464
66.14 | 19.3833 | 0.58801 | 0.20491 | 103.5903 | 122.9736 | 17.1321 | 0.14075 | 113.282 | 9.6917 | 110.0514 | 0.93066 | 0.079621 | 0.93066 | 0.079621
66.16 | 20.7925 | 0.58954 | 0.20794 | 103.0752 | 123.8677 | 17.6472 | 0.14498 | 113.4715 | 10.3963 | 110.006 | 0.93222 | 0.08541 | 0.93222 | 0.08541
66.18 | 22.3613 | 0.58954 | 0.21112 | 102.6284 | 124.9897 | 18.094 | 0.14865 | 113.809 | 11.1806 | 110.0822 | 0.93499 | 0.091854 | 0.93499 | 0.091854
66.2 | 23.9034 | 0.58954 | 0.21321 | 102.4111 | 126.3145 | 18.3113 | 0.15043 | 114.3628 | 11.9517 | 110.3789 | 0.93954 | 0.098188 | 0.93954 | 0.098188
66.22 | 24.2757 | 0.59069 | 0.21444 | 102.743 | 127.0187 | 17.9794 | 0.14771 | 114.8808 | 12.1378 | 110.8349 | 0.94379 | 0.099717 | 0.94379 | 0.099717
66.24 | 24.7277 | 0.59069 | 0.21581 | 102.3552 | 127.0829 | 18.3672 | 0.15089 | 114.719 | 12.3638 | 110.5978 | 0.94246 | 0.10157 | 0.94246 | 0.10157
66.26 | 24.5948 | 0.59069 | 0.21639 | 102.777 | 127.3718 | 17.9454 | 0.14743 | 115.0744 | 12.2974 | 110.9753 | 0.94538 | 0.10103 | 0.94538 | 0.10103
66.28 | 23.9566 | 0.59184 | 0.21639 | 102.9874 | 126.944 | 17.735 | 0.1457 | 114.9657 | 11.9783 | 110.9729 | 0.94449 | 0.098407 | 0.94449 | 0.098407
66.3 | 23.5046 | 0.59184 | 0.21646 | 103.1753 | 126.6799 | 17.5471 | 0.14416 | 114.9276 | 11.7523 | 111.0102 | 0.94418 | 0.09655 | 0.94418 | 0.09655
66.32 | 23.1855 | 0.59204 | 0.21624 | 103.4072 | 126.5927 | 17.3152 | 0.14225 | 115 | 11.5928 | 111.1357 | 0.94477 | 0.095239 | 0.94477 | 0.095239
66.34 | 22.122 | 0.59204 | 0.21465 | 104.571 | 126.693 | 16.1514 | 0.13269 | 115.632 | 11.061 | 111.945 | 0.94996 | 0.090871 | 0.94996 | 0.090871
66.36 | 19.3833 | 0.59204 | 0.21177 | 105.7609 | 125.1442 | 14.9615 | 0.12291 | 115.4526 | 9.6917 | 112.222 | 0.94849 | 0.079621 | 0.94849 | 0.079621
66.38 | 17.3094 | 0.59223 | 0.21025 | 106.7648 | 124.0742 | 13.9576 | 0.11467 | 115.4195 | 8.6547 | 112.5346 | 0.94822 | 0.071102 | 0.94822 | 0.071102
66.4 | 14.9164 | 0.59223 | 0.20888 | 107.048 | 121.9644 | 13.6744 | 0.11234 | 114.5062 | 7.4582 | 112.0201 | 0.94072 | 0.061272 | 0.94072 | 0.061272
66.42 | 12.3638 | 0.59223 | 0.20758 | 107.597 | 119.9608 | 13.1254 | 0.10783 | 113.7789 | 6.1819 | 111.7183 | 0.93474 | 0.050787 | 0.93474 | 0.050787
66.44 | 10.3165 | 0.59146 | 0.20499 | 110.1259 | 120.4424 | 11.5965 | 0.09527 | 115.2842 | 5.1583 | 113.5647 | 0.94711 | 0.042377 | 0.94711 | 0.042377
66.46 | 6.8865 | 0.59146 | 0.2003 | 112.4392 | 119.3257 | 9.2832 | 0.076265 | 115.8825 | 3.4433 | 114.7347 | 0.95202 | 0.028288 | 0.95202 | 0.028288
66.48 | 3.1109 | 0.59089 | 0.1964 | 113.929 | 117.0399 | 7.7934 | 0.064026 | 115.4845 | 1.5555 | 114.966 | 0.94875 | 0.012779 | 0.94875 | 0.012779
66.5 | 0.079767 | 0.59089 | 0.19229 | 115.4212 | 115.501 | 6.3012 | 0.051767 | 115.4611 | 0.039883 | 115.4478 | 0.94856 | 0.00032766 | 0.94856 | 0.00032766
66.52 | -2.845 | 0.59089 | 0.18832 | 116.8431 | 113.9981 | 4.8793 | 0.040085 | 115.4206 | -1.4225 | 115.8948 | 0.94823 | -0.011686 | 0.94823 | -0.011686
66.54 | -6.0889 | 0.58973 | 0.1837 | 118.3692 | 112.2803 | 3.3532 | 0.027548 | 115.3248 | -3.0444 | 116.3396 | 0.94744 | -0.025011 | 0.94744 | -0.025011
66.56 | -9.3061 | 0.58973 | 0.17901 | 119.8922 | 110.5861 | 1.8302 | 0.015036 | 115.2391 | -4.6531 | 116.7902 | 0.94674 | -0.038227 | 0.94674 | -0.038227
66.58 | -11.965 | 0.58858 | 0.17497 | 120.9412 | 108.9762 | 0.7812 | 0.0064179 | 114.9587 | -5.9825 | 116.9529 | 0.94443 | -0.049149 | 0.94443 | -0.049149
66.6 | -14.6505 | 0.58858 | 0.17071 | 122.0577 | 107.4072 | -0.3353 | -0.0027546 | 114.7325 | -7.3252 | 117.1742 | 0.94257 | -0.06018 | 0.94257 | -0.06018
66.62 | -17.1499 | 0.58858 | 0.16674 | 122.8108 | 105.6609 | -1.0884 | -0.0089417 | 114.2359 | -8.5749 | 117.0942 | 0.9385 | -0.070447 | 0.9385 | -0.070447
66.64 | -19.277 | 0.58743 | 0.16321 | 125.0466 | 105.7696 | -2.3242 | -0.019094 | 115.4081 | -9.6385 | 118.6209 | 0.94813 | -0.079184 | 0.94813 | -0.079184
66.66 | -21.0318 | 0.58743 | 0.16018 | 125.8538 | 104.822 | -3.1314 | -0.025726 | 115.3379 | -10.5159 | 118.8432 | 0.94755 | -0.086393 | 0.94755 | -0.086393
66.68 | -22.4676 | 0.58743 | 0.15773 | 125.7961 | 103.3285 | -3.0737 | -0.025252 | 114.5623 | -11.2338 | 118.3069 | 0.94118 | -0.09229 | 0.94118 | -0.09229
66.7 | -23.3185 | 0.58647 | 0.15563 | 126.1804 | 102.8619 | -3.458 | -0.028409 | 114.5212 | -11.6592 | 118.4076 | 0.94084 | -0.095786 | 0.94084 | -0.095786
66.72 | -24.3289 | 0.58647 | 0.15397 | 126.3015 | 101.9726 | -3.5791 | -0.029404 | 114.1371 | -12.1644 | 118.1919 | 0.93768 | -0.099936 | 0.93768 | -0.099936
66.74 | -24.7809 | 0.58628 | 0.15253 | 126.2154 | 101.4345 | -3.493 | -0.028696 | 113.825 | -12.3904 | 117.9551 | 0.93512 | -0.10179 | 0.93512 | -0.10179
66.76 | -24.4086 | 0.58628 | 0.15195 | 125.9669 | 101.5583 | -3.2445 | -0.026655 | 113.7626 | -12.2043 | 117.8307 | 0.93461 | -0.10026 | 0.93461 | -0.10026
66.78 | -24.6213 | 0.58628 | 0.15159 | 125.6428 | 101.0215 | -2.9204 | -0.023992 | 113.3321 | -12.3107 | 117.4357 | 0.93107 | -0.10114 | 0.93107 | -0.10114
66.8 | -24.2757 | 0.5859 | 0.15145 | 124.577 | 100.3013 | -2.8546 | -0.023452 | 112.4392 | -12.1378 | 116.4851 | 0.92373 | -0.099717 | 0.92373 | -0.099717
66.82 | -23.4514 | 0.5859 | 0.15166 | 124.2317 | 100.7803 | -2.5093 | -0.020615 | 112.506 | -11.7257 | 116.4146 | 0.92428 | -0.096332 | 0.92428 | -0.096332
66.84 | -21.8827 | 0.5859 | 0.1534 | 122.9055 | 101.0228 | -1.1831 | -0.0097197 | 111.9642 | -10.9413 | 115.6113 | 0.91983 | -0.089888 | 0.91983 | -0.089888
66.86 | -19.9151 | 0.58686 | 0.15614 | 121.6191 | 101.704 | 0.1033 | 0.00084865 | 111.6615 | -9.9576 | 114.9807 | 0.91735 | -0.081805 | 0.91735 | -0.081805
66.88 | -17.3892 | 0.58686 | 0.15989 | 119.2399 | 101.8507 | 2.4825 | 0.020395 | 110.5453 | -8.6946 | 113.4435 | 0.90818 | -0.07143 | 0.90818 | -0.07143
66.9 | -15.2886 | 0.58743 | 0.16083 | 119.0983 | 103.8097 | 2.6241 | 0.021558 | 111.454 | -7.6443 | 114.0021 | 0.91564 | -0.062801 | 0.91564 | -0.062801
66.92 | -13.1615 | 0.58743 | 0.16343 | 118.1705 | 105.009 | 3.5519 | 0.02918 | 111.5897 | -6.5808 | 113.7833 | 0.91676 | -0.054064 | 0.91676 | -0.054064
66.94 | -9.4391 | 0.58743 | 0.16703 | 116.2081 | 106.769 | 5.5143 | 0.045302 | 111.4886 | -4.7195 | 113.0617 | 0.91592 | -0.038773 | 0.91592 | -0.038773
66.96 | -6.0889 | 0.58878 | 0.17057 | 114.6964 | 108.6075 | 7.026 | 0.057722 | 111.652 | -3.0444 | 112.6668 | 0.91727 | -0.025011 | 0.91727 | -0.025011
66.98 | -3.0843 | 0.58878 | 0.17432 | 113.2932 | 110.2089 | 8.4292 | 0.069249 | 111.751 | -1.5422 | 112.2651 | 0.91808 | -0.012669 | 0.91808 | -0.012669
67 | -0.13294 | 0.58993 | 0.17778 | 112.1977 | 112.0648 | 9.5247 | 0.078249 | 112.1312 | -0.066472 | 112.1534 | 0.9212 | -0.0005461 | 0.9212 | -0.0005461
67.02 | 3.0577 | 0.58993 | 0.18182 | 111.2766 | 114.3343 | 10.4458 | 0.085817 | 112.8055 | 1.5289 | 112.2958 | 0.92674 | 0.01256 | 0.92674 | 0.01256
67.04 | 6.0357 | 0.58993 | 0.18615 | 109.6603 | 115.696 | 12.0621 | 0.099095 | 112.6781 | 3.0178 | 111.6722 | 0.9257 | 0.024793 | 0.9257 | 0.024793
67.06 | 9.1466 | 0.59146 | 0.19099 | 107.231 | 116.3776 | 13.4914 | 0.11084 | 111.8043 | 4.5733 | 110.2799 | 0.91852 | 0.037572 | 0.91852 | 0.037572
67.08 | 12.1245 | 0.59146 | 0.19517 | 106.0258 | 118.1503 | 14.6966 | 0.12074 | 112.0881 | 6.0623 | 110.0673 | 0.92085 | 0.049804 | 0.92085 | 0.049804
67.1 | 14.1985 | 0.59146 | 0.1995 | 105.3187 | 119.5172 | 15.4037 | 0.12655 | 112.4179 | 7.0992 | 110.0515 | 0.92356 | 0.058323 | 0.92356 | 0.058323
67.12 | 17.203 | 0.59338 | 0.20347 | 104.1941 | 121.3971 | 16.5283 | 0.13579 | 112.7956 | 8.6015 | 109.9284 | 0.92666 | 0.070665 | 0.92666 | 0.070665
67.14 | 19.3036 | 0.59338 | 0.20643 | 103.8609 | 123.1645 | 16.8615 | 0.13852 | 113.5127 | 9.6518 | 110.2954 | 0.93255 | 0.079293 | 0.93255 | 0.079293
67.16 | 21.1914 | 0.59511 | 0.21004 | 102.9803 | 124.1717 | 17.7421 | 0.14576 | 113.576 | 10.5957 | 110.0441 | 0.93307 | 0.087048 | 0.93307 | 0.087048
67.18 | 22.6803 | 0.59511 | 0.21299 | 102.4904 | 125.1707 | 18.232 | 0.14978 | 113.8306 | 11.3402 | 110.0505 | 0.93517 | 0.093164 | 0.93517 | 0.093164
67.2 | 23.3982 | 0.59511 | 0.21444 | 102.8292 | 126.2274 | 17.8932 | 0.147 | 114.5283 | 11.6991 | 110.6286 | 0.9409 | 0.096113 | 0.9409 | 0.096113
67.22 | 24.3555 | 0.59626 | 0.21631 | 102.3378 | 126.6933 | 18.3846 | 0.15104 | 114.5155 | 12.1777 | 110.4563 | 0.94079 | 0.10005 | 0.94079 | 0.10005
67.24 | 24.6479 | 0.59626 | 0.21761 | 102.553 | 127.2009 | 18.1694 | 0.14927 | 114.877 | 12.324 | 110.769 | 0.94376 | 0.10125 | 0.94376 | 0.10125
67.26 | 24.7277 | 0.59702 | 0.2179 | 102.6564 | 127.3841 | 18.066 | 0.14842 | 115.0202 | 12.3638 | 110.899 | 0.94494 | 0.10157 | 0.94494 | 0.10157
67.28 | 24.0364 | 0.59702 | 0.21797 | 103.0468 | 127.0832 | 17.6756 | 0.14521 | 115.065 | 12.0182 | 111.0589 | 0.94531 | 0.098734 | 0.94531 | 0.098734
67.3 | 23.7705 | 0.59702 | 0.21797 | 103.5879 | 127.3584 | 17.1345 | 0.14077 | 115.4731 | 11.8852 | 111.5114 | 0.94866 | 0.097642 | 0.94866 | 0.097642
67.32 | 22.9994 | 0.5976 | 0.2179 | 103.5223 | 126.5217 | 17.2001 | 0.14131 | 115.022 | 11.4997 | 111.1888 | 0.94495 | 0.094475 | 0.94495 | 0.094475
67.34 | 22.0688 | 0.5976 | 0.21617 | 104.6301 | 126.6989 | 16.0923 | 0.1322 | 115.6645 | 11.0344 | 111.9864 | 0.95023 | 0.090652 | 0.95023 | 0.090652
67.36 | 19.4099 | 0.5976 | 0.2135 | 105.7971 | 125.207 | 14.9253 | 0.12262 | 115.5021 | 9.705 | 112.2671 | 0.9489 | 0.07973 | 0.9489 | 0.07973
67.38 | 17.2562 | 0.5976 | 0.2117 | 106.7369 | 123.9931 | 13.9855 | 0.1149 | 115.365 | 8.6281 | 112.489 | 0.94777 | 0.070883 | 0.94777 | 0.070883
67.4 | 14.5175 | 0.5976 | 0.21011 | 107.4854 | 122.0029 | 13.237 | 0.10875 | 114.7442 | 7.2588 | 112.3246 | 0.94267 | 0.059634 | 0.94267 | 0.059634
67.42 | 12.3638 | 0.59741 | 0.20903 | 109.0656 | 121.4294 | 12.6568 | 0.10398 | 115.2475 | 6.1819 | 113.1869 | 0.94681 | 0.050787 | 0.94681 | 0.050787
67.44 | 10.3697 | 0.59741 | 0.20679 | 110.334 | 120.7037 | 11.3884 | 0.09356 | 115.5188 | 5.1848 | 113.7906 | 0.94904 | 0.042596 | 0.94904 | 0.042596
67.46 | 6.275 | 0.59741 | 0.2021 | 112.6735 | 118.9485 | 9.0489 | 0.07434 | 115.811 | 3.1375 | 114.7652 | 0.95144 | 0.025776 | 0.95144 | 0.025776
67.48 | 3.0311 | 0.59626 | 0.19784 | 114.0819 | 117.113 | 7.6405 | 0.06277 | 115.5975 | 1.5156 | 115.0923 | 0.94968 | 0.012451 | 0.94968 | 0.012451
67.5 | 0.34566 | 0.59626 | 0.19416 | 115.6805 | 116.0262 | 6.0419 | 0.049637 | 115.8533 | 0.17283 | 115.7957 | 0.95178 | 0.0014199 | 0.95178 | 0.0014199
67.52 | -2.9248 | 0.59626 | 0.18983 | 117.0776 | 114.1528 | 4.6448 | 0.038159 | 115.6152 | -1.4624 | 116.1027 | 0.94983 | -0.012014 | 0.94983 | -0.012014
67.54 | -6.2218 | 0.5953 | 0.18514 | 118.3638 | 112.142 | 3.3586 | 0.027592 | 115.2529 | -3.1109 | 116.2899 | 0.94685 | -0.025557 | 0.94685 | -0.025557
67.56 | -9.2529 | 0.5953 | 0.18067 | 119.9684 | 110.7155 | 1.754 | 0.01441 | 115.3419 | -4.6265 | 116.8841 | 0.94758 | -0.038008 | 0.94758 | -0.038008
67.58 | -12.0448 | 0.59376 | 0.17634 | 121.0405 | 108.9957 | 0.6819 | 0.0056021 | 115.0181 | -6.0224 | 117.0256 | 0.94492 | -0.049476 | 0.94492 | -0.049476
67.6 | -14.7037 | 0.59376 | 0.17237 | 122.2217 | 107.518 | -0.4993 | -0.004102 | 114.8699 | -7.3518 | 117.3205 | 0.9437 | -0.060398 | 0.9437 | -0.060398
67.62 | -17.0967 | 0.59376 | 0.16826 | 123.3801 | 106.2834 | -1.6577 | -0.013619 | 114.8318 | -8.5483 | 117.6812 | 0.94339 | -0.070228 | 0.94339 | -0.070228
67.64 | -19.0908 | 0.5928 | 0.16494 | 124.9539 | 105.8631 | -2.2315 | -0.018333 | 115.4085 | -9.5454 | 118.5903 | 0.94813 | -0.07842 | 0.94813 | -0.07842
67.66 | -21.085 | 0.5928 | 0.16169 | 125.6884 | 104.6034 | -2.966 | -0.024367 | 115.1459 | -10.5425 | 118.6601 | 0.94597 | -0.086611 | 0.94597 | -0.086611
67.68 | -22.0156 | 0.59184 | 0.15924 | 125.9644 | 103.9488 | -3.242 | -0.026634 | 114.9566 | -11.0078 | 118.6259 | 0.94442 | -0.090434 | 0.94442 | -0.090434
67.7 | -23.7439 | 0.59184 | 0.15693 | 126.4378 | 102.6939 | -3.7154 | -0.030524 | 114.5658 | -11.872 | 118.5232 | 0.94121 | -0.097533 | 0.94121 | -0.097533
67.72 | -24.3289 | 0.59184 | 0.15542 | 126.2257 | 101.8968 | -3.5033 | -0.028781 | 114.0613 | -12.1644 | 118.1161 | 0.93706 | -0.099936 | 0.93706 | -0.099936
67.74 | -24.8606 | 0.59146 | 0.15405 | 126.2756 | 101.415 | -3.5532 | -0.029191 | 113.8453 | -12.4303 | 117.9887 | 0.93529 | -0.10212 | 0.93529 | -0.10212
67.76 | -24.6745 | 0.59146 | 0.15347 | 126.0211 | 101.3466 | -3.2987 | -0.0271 | 113.6838 | -12.3373 | 117.7963 | 0.93396 | -0.10136 | 0.93396 | -0.10136
67.78 | -24.0364 | 0.59146 | 0.15325 | 125.577 | 101.5406 | -2.8546 | -0.023452 | 113.5588 | -12.0182 | 117.5649 | 0.93293 | -0.098734 | 0.93293 | -0.098734
67.8 | -23.6641 | 0.59127 | 0.15304 | 124.3306 | 100.6665 | -2.6082 | -0.021427 | 112.4985 | -11.8321 | 116.4426 | 0.92422 | -0.097205 | 0.92422 | -0.097205
67.82 | -23.3717 | 0.59127 | 0.15311 | 123.6603 | 100.2886 | -1.9379 | -0.015921 | 111.9745 | -11.6858 | 115.8697 | 0.91992 | -0.096004 | 0.91992 | -0.096004
67.84 | -21.989 | 0.59204 | 0.15484 | 122.9548 | 100.9658 | -1.2324 | -0.010125 | 111.9603 | -10.9945 | 115.6251 | 0.9198 | -0.090325 | 0.9198 | -0.090325
67.86 | -20.2342 | 0.59204 | 0.1578 | 121.3913 | 101.1571 | 0.3311 | 0.0027201 | 111.2742 | -10.1171 | 114.6466 | 0.91416 | -0.083116 | 0.91416 | -0.083116
67.88 | -16.0863 | 0.59204 | 0.16133 | 119.4329 | 103.3466 | 2.2895 | 0.018809 | 111.3898 | -8.0431 | 114.0708 | 0.91511 | -0.066078 | 0.91511 | -0.066078
67.9 | -15.9002 | 0.5928 | 0.16205 | 119.5485 | 103.6483 | 2.1739 | 0.017859 | 111.5984 | -7.9501 | 114.2484 | 0.91683 | -0.065313 | 0.91683 | -0.065313
67.92 | -12.5234 | 0.5928 | 0.16516 | 117.6141 | 105.0907 | 4.1083 | 0.033751 | 111.3524 | -6.2617 | 113.4396 | 0.91481 | -0.051442 | 0.91481 | -0.051442
67.94 | -9.3593 | 0.5928 | 0.16862 | 116.4092 | 107.0499 | 5.3132 | 0.04365 | 111.7296 | -4.6796 | 113.2894 | 0.9179 | -0.038445 | 0.9179 | -0.038445
67.96 | -6.142 | 0.59415 | 0.17208 | 114.9325 | 108.7905 | 6.7899 | 0.055782 | 111.8615 | -3.071 | 112.8852 | 0.91899 | -0.02523 | 0.91899 | -0.02523
67.98 | -3.1641 | 0.59415 | 0.17562 | 113.7999 | 110.6358 | 7.9225 | 0.065087 | 112.2179 | -1.582 | 112.7452 | 0.92192 | -0.012997 | 0.92192 | -0.012997
68 | -0.2393 | 0.59568 | 0.17923 | 112.5345 | 112.2952 | 9.1879 | 0.075482 | 112.4148 | -0.11965 | 112.4547 | 0.92353 | -0.00098298 | 0.92353 | -0.00098298
68.02 | 3.0045 | 0.59568 | 0.18348 | 110.9581 | 113.9626 | 10.7643 | 0.088433 | 112.4604 | 1.5023 | 111.9596 | 0.92391 | 0.012342 | 0.92391 | 0.012342
68.04 | 6.275 | 0.59568 | 0.18803 | 109.64 | 115.915 | 12.0824 | 0.099262 | 112.7775 | 3.1375 | 111.7317 | 0.92651 | 0.025776 | 0.92651 | 0.025776
68.06 | 9.2264 | 0.59722 | 0.19236 | 107.288 | 116.5144 | 13.4344 | 0.11037 | 111.9012 | 4.6132 | 110.3635 | 0.91931 | 0.037899 | 0.91931 | 0.037899
68.08 | 11.7257 | 0.59722 | 0.19698 | 106.279 | 118.0047 | 14.4434 | 0.11866 | 112.1419 | 5.8629 | 110.1876 | 0.92129 | 0.048166 | 0.92129 | 0.048166
68.1 | 14.6771 | 0.59722 | 0.20131 | 105.3666 | 120.0437 | 15.3558 | 0.12615 | 112.7051 | 7.3385 | 110.259 | 0.92592 | 0.060289 | 0.92592 | 0.060289
68.12 | 17.1499 | 0.59875 | 0.2047 | 104.4874 | 121.6373 | 16.235 | 0.13338 | 113.0623 | 8.5749 | 110.204 | 0.92885 | 0.070447 | 0.92885 | 0.070447
68.14 | 18.9579 | 0.59875 | 0.20809 | 104.0932 | 123.0511 | 16.6292 | 0.13662 | 113.5721 | 9.4789 | 110.4125 | 0.93304 | 0.077874 | 0.93304 | 0.077874
68.16 | 20.7925 | 0.60029 | 0.21177 | 103.0315 | 123.824 | 17.6909 | 0.14534 | 113.4278 | 10.3963 | 109.9623 | 0.93186 | 0.08541 | 0.93186 | 0.08541
68.18 | 22.2549 | 0.60029 | 0.21393 | 102.8494 | 125.1043 | 17.873 | 0.14683 | 113.9769 | 11.1275 | 110.2677 | 0.93637 | 0.091417 | 0.93637 | 0.091417
68.2 | 23.3717 | 0.60029 | 0.21588 | 102.5673 | 125.939 | 18.1551 | 0.14915 | 114.2531 | 11.6858 | 110.3579 | 0.93864 | 0.096004 | 0.93864 | 0.096004
68.22 | 24.382 | 0.60144 | 0.21783 | 102.434 | 126.816 | 18.2884 | 0.15025 | 114.625 | 12.191 | 110.5613 | 0.94169 | 0.10015 | 0.94169 | 0.10015
68.24 | 24.6745 | 0.60144 | 0.2192 | 102.4627 | 127.1372 | 18.2597 | 0.15001 | 114.8 | 12.3373 | 110.6875 | 0.94313 | 0.10136 | 0.94313 | 0.10136
68.26 | 24.7809 | 0.6024 | 0.2197 | 102.8727 | 127.6536 | 17.8497 | 0.14664 | 115.2631 | 12.3904 | 111.133 | 0.94693 | 0.10179 | 0.94693 | 0.10179
68.28 | 24.1959 | 0.6024 | 0.2197 | 103.3452 | 127.5411 | 17.3772 | 0.14276 | 115.4432 | 12.098 | 111.4105 | 0.94841 | 0.09939 | 0.94841 | 0.09939
68.3 | 23.5046 | 0.6024 | 0.2197 | 103.192 | 126.6966 | 17.5304 | 0.14402 | 114.9443 | 11.7523 | 111.0269 | 0.94432 | 0.09655 | 0.94432 | 0.09655
68.32 | 23.2387 | 0.60278 | 0.21942 | 103.9046 | 127.1433 | 16.8178 | 0.13817 | 115.524 | 11.6194 | 111.6508 | 0.94908 | 0.095458 | 0.94908 | 0.095458
68.34 | 21.9093 | 0.60278 | 0.21761 | 104.9474 | 126.8567 | 15.775 | 0.1296 | 115.902 | 10.9546 | 112.2505 | 0.95218 | 0.089997 | 0.95218 | 0.089997
68.36 | 19.3567 | 0.60278 | 0.21494 | 106.0411 | 125.3978 | 14.6813 | 0.12061 | 115.7195 | 9.6784 | 112.4933 | 0.95068 | 0.079512 | 0.95068 | 0.079512
68.38 | 17.0435 | 0.60297 | 0.21314 | 106.8304 | 123.8739 | 13.892 | 0.11413 | 115.3521 | 8.5217 | 112.5116 | 0.94767 | 0.07001 | 0.94767 | 0.07001
68.4 | 13.8262 | 0.60297 | 0.21177 | 107.7429 | 121.5691 | 12.9795 | 0.10663 | 114.656 | 6.9131 | 112.3516 | 0.94195 | 0.056794 | 0.94195 | 0.056794
68.42 | 12.9754 | 0.6024 | 0.21047 | 109.1689 | 122.1443 | 12.5535 | 0.10313 | 115.6566 | 6.4877 | 113.494 | 0.95017 | 0.053299 | 0.95017 | 0.053299
68.44 | 10.5824 | 0.6024 | 0.2083 | 110.2425 | 120.8249 | 11.4799 | 0.094312 | 115.5337 | 5.2912 | 113.77 | 0.94916 | 0.043469 | 0.94916 | 0.043469
68.46 | 7.1258 | 0.6024 | 0.20376 | 112.6588 | 119.7846 | 9.0636 | 0.074461 | 116.2217 | 3.5629 | 115.0341 | 0.95481 | 0.029271 | 0.95481 | 0.029271
68.48 | 3.2173 | 0.60182 | 0.19965 | 114.0243 | 117.2416 | 7.6981 | 0.063243 | 115.6329 | 1.6086 | 115.0967 | 0.94997 | 0.013216 | 0.94997 | 0.013216
68.5 | -0.2393 | 0.60182 | 0.19568 | 115.5288 | 115.2895 | 6.1936 | 0.050883 | 115.4091 | -0.11965 | 115.449 | 0.94813 | -0.00098298 | 0.94813 | -0.00098298
68.52 | -2.5525 | 0.60086 | 0.19185 | 116.6508 | 114.0983 | 5.0716 | 0.041665 | 115.3745 | -1.2763 | 115.8 | 0.94785 | -0.010485 | 0.94785 | -0.010485
68.54 | -5.7698 | 0.60086 | 0.18724 | 118.4953 | 112.7255 | 3.2271 | 0.026512 | 115.6104 | -2.8849 | 116.572 | 0.94979 | -0.023701 | 0.94979 | -0.023701
68.56 | -9.1466 | 0.60086 | 0.18233 | 120.046 | 110.8994 | 1.6764 | 0.013772 | 115.4727 | -4.5733 | 116.9971 | 0.94866 | -0.037572 | 0.94866 | -0.037572
68.58 | -12.1245 | 0.59952 | 0.178 | 121.2332 | 109.1087 | 0.4892 | 0.004019 | 115.1709 | -6.0623 | 117.1917 | 0.94618 | -0.049804 | 0.94618 | -0.049804
68.6 | -14.5973 | 0.59952 | 0.17389 | 122.314 | 107.7167 | -0.5916 | -0.0048602 | 115.0153 | -7.2987 | 117.4482 | 0.9449 | -0.059962 | 0.9449 | -0.059962
68.62 | -17.1233 | 0.59952 | 0.16999 | 123.4754 | 106.3521 | -1.753 | -0.014402 | 114.9138 | -8.5616 | 117.7676 | 0.94406 | -0.070337 | 0.94406 | -0.070337
68.64 | -19.3301 | 0.59837 | 0.16638 | 125.3183 | 105.9882 | -2.5959 | -0.021326 | 115.6532 | -9.6651 | 118.8749 | 0.95014 | -0.079403 | 0.95014 | -0.079403
68.66 | -21.2711 | 0.59837 | 0.16321 | 125.9265 | 104.6554 | -3.2041 | -0.026323 | 115.2909 | -10.6356 | 118.8361 | 0.94716 | -0.087376 | 0.94716 | -0.087376
68.68 | -22.3081 | 0.59741 | 0.16047 | 125.9743 | 103.6662 | -3.2519 | -0.026716 | 114.8202 | -11.1541 | 118.5383 | 0.9433 | -0.091635 | 0.9433 | -0.091635
68.7 | -23.6907 | 0.59741 | 0.15837 | 126.2134 | 102.5227 | -3.491 | -0.02868 | 114.368 | -11.8454 | 118.3165 | 0.93958 | -0.097315 | 0.93958 | -0.097315
68.72 | -24.2757 | 0.59741 | 0.15672 | 126.4993 | 102.2236 | -3.7769 | -0.031029 | 114.3615 | -12.1378 | 118.4074 | 0.93953 | -0.099717 | 0.93953 | -0.099717
68.74 | -24.5682 | 0.59683 | 0.15542 | 126.2658 | 101.6976 | -3.5434 | -0.029111 | 113.9817 | -12.2841 | 118.0764 | 0.93641 | -0.10092 | 0.93641 | -0.10092
68.76 | -24.4618 | 0.59683 | 0.15491 | 126.0114 | 101.5496 | -3.289 | -0.02702 | 113.7805 | -12.2309 | 117.8575 | 0.93475 | -0.10048 | 0.93475 | -0.10048
68.78 | -24.3289 | 0.59664 | 0.15455 | 125.7056 | 101.3767 | -2.9832 | -0.024508 | 113.5412 | -12.1644 | 117.596 | 0.93279 | -0.099936 | 0.93279 | -0.099936
68.8 | -24.0896 | 0.59664 | 0.15448 | 125.6362 | 101.5466 | -2.9138 | -0.023938 | 113.5914 | -12.0448 | 117.6063 | 0.9332 | -0.098953 | 0.9332 | -0.098953
68.82 | -23.2653 | 0.59664 | 0.15455 | 125.153 | 101.8877 | -2.4306 | -0.019968 | 113.5203 | -11.6327 | 117.3979 | 0.93262 | -0.095567 | 0.93262 | -0.095567
68.84 | -21.8827 | 0.59722 | 0.15643 | 123.109 | 101.2263 | -1.3866 | -0.011391 | 112.1677 | -10.9413 | 115.8148 | 0.9215 | -0.089888 | 0.9215 | -0.089888
68.86 | -20.5798 | 0.59722 | 0.15967 | 121.3267 | 100.7469 | 0.3957 | 0.0032508 | 111.0368 | -10.2899 | 114.4668 | 0.91221 | -0.084536 | 0.91221 | -0.084536
68.88 | -17.1499 | 0.59722 | 0.16177 | 120.0442 | 102.8943 | 1.6782 | 0.013787 | 111.4693 | -8.5749 | 114.3276 | 0.91577 | -0.070447 | 0.91577 | -0.070447
68.9 | -16.2192 | 0.59818 | 0.1635 | 119.7494 | 103.5302 | 1.973 | 0.016209 | 111.6398 | -8.1096 | 114.343 | 0.91717 | -0.066624 | 0.91717 | -0.066624
68.92 | -12.8424 | 0.59818 | 0.16674 | 118.0477 | 105.2053 | 3.6747 | 0.030189 | 111.6265 | -6.4212 | 113.7669 | 0.91706 | -0.052753 | 0.91706 | -0.052753
68.94 | -9.7581 | 0.59913 | 0.17014 | 116.2371 | 106.479 | 5.4853 | 0.045064 | 111.358 | -4.8791 | 112.9844 | 0.91485 | -0.040084 | 0.91485 | -0.040084
68.96 | -6.5409 | 0.59913 | 0.17353 | 115.1513 | 108.6104 | 6.5711 | 0.053984 | 111.8809 | -3.2704 | 112.971 | 0.91915 | -0.026868 | 0.91915 | -0.026868
68.98 | -3.2704 | 0.59913 | 0.17706 | 113.7396 | 110.4692 | 7.9828 | 0.065582 | 112.1044 | -1.6352 | 112.6495 | 0.92098 | -0.013434 | 0.92098 | -0.013434
69 | -0.45201 | 0.60048 | 0.18096 | 112.4873 | 112.0353 | 9.2351 | 0.07587 | 112.2613 | -0.22601 | 112.3366 | 0.92227 | -0.0018567 | 0.92227 | -0.0018567
69.02 | 2.7918 | 0.60048 | 0.18493 | 110.9085 | 113.7003 | 10.8139 | 0.088841 | 112.3044 | 1.3959 | 111.8391 | 0.92263 | 0.011468 | 0.92263 | 0.011468
69.04 | 6.3282 | 0.6024 | 0.18969 | 108.3676 | 114.6958 | 12.3548 | 0.1015 | 111.5317 | 3.1641 | 110.477 | 0.91628 | 0.025994 | 0.91628 | 0.025994
69.06 | 9.0668 | 0.6024 | 0.19416 | 107.0842 | 116.151 | 13.6382 | 0.11204 | 111.6176 | 4.5334 | 110.1065 | 0.91698 | 0.037244 | 0.91698 | 0.037244
69.08 | 12.0448 | 0.6024 | 0.19864 | 106.0663 | 118.1111 | 14.6561 | 0.12041 | 112.0887 | 6.0224 | 110.0812 | 0.92086 | 0.049476 | 0.92086 | 0.049476
69.1 | 14.6771 | 0.60374 | 0.20275 | 105.1077 | 119.7848 | 15.6147 | 0.12828 | 112.4462 | 7.3385 | 110.0001 | 0.92379 | 0.060289 | 0.92379 | 0.060289
69.12 | 17.1499 | 0.60374 | 0.20621 | 104.4179 | 121.5678 | 16.3045 | 0.13395 | 112.9928 | 8.5749 | 110.1345 | 0.92828 | 0.070447 | 0.92828 | 0.070447
69.14 | 19.0908 | 0.60374 | 0.21004 | 103.6101 | 122.7009 | 17.1123 | 0.14058 | 113.1555 | 9.5454 | 109.9737 | 0.92962 | 0.07842 | 0.92962 | 0.07842
69.16 | 21.3509 | 0.60508 | 0.21328 | 103.1816 | 124.5325 | 17.5408 | 0.1441 | 113.8571 | 10.6755 | 110.2986 | 0.93538 | 0.087703 | 0.93538 | 0.087703
69.18 | 22.2017 | 0.60508 | 0.21494 | 103.2226 | 125.4243 | 17.4998 | 0.14377 | 114.3235 | 11.1009 | 110.6232 | 0.93921 | 0.091198 | 0.93921 | 0.091198
69.2 | 23.5578 | 0.60662 | 0.21732 | 102.6429 | 126.2007 | 18.0795 | 0.14853 | 114.4218 | 11.7789 | 110.4955 | 0.94002 | 0.096768 | 0.94002 | 0.096768
69.22 | 24.515 | 0.60662 | 0.21949 | 102.3398 | 126.8548 | 18.3826 | 0.15102 | 114.5973 | 12.2575 | 110.5115 | 0.94146 | 0.1007 | 0.94146 | 0.1007
69.24 | 24.8341 | 0.60662 | 0.22057 | 102.6134 | 127.4475 | 18.109 | 0.14877 | 115.0304 | 12.417 | 110.8914 | 0.94502 | 0.10201 | 0.94502 | 0.10201
69.26 | 24.6213 | 0.60738 | 0.22122 | 102.9725 | 127.5938 | 17.7499 | 0.14582 | 115.2832 | 12.3107 | 111.1796 | 0.9471 | 0.10114 | 0.9471 | 0.10114
69.28 | 24.3023 | 0.60738 | 0.22122 | 103.1678 | 127.4701 | 17.5546 | 0.14422 | 115.3189 | 12.1511 | 111.2686 | 0.94739 | 0.099827 | 0.94739 | 0.099827
69.3 | 24.0098 | 0.60738 | 0.22129 | 103.6427 | 127.6525 | 17.0797 | 0.14032 | 115.6476 | 12.0049 | 111.646 | 0.95009 | 0.098625 | 0.95009 | 0.098625
69.32 | 23.2121 | 0.60796 | 0.22108 | 103.8651 | 127.0772 | 16.8573 | 0.13849 | 115.4712 | 11.6061 | 111.6025 | 0.94864 | 0.095349 | 0.94864 | 0.095349
69.34 | 21.537 | 0.60796 | 0.21913 | 104.9067 | 126.4437 | 15.8157 | 0.12993 | 115.6752 | 10.7685 | 112.0857 | 0.95032 | 0.088468 | 0.95032 | 0.088468
69.36 | 19.7822 | 0.60815 | 0.21747 | 105.6788 | 125.461 | 15.0436 | 0.12359 | 115.5699 | 9.8911 | 112.2729 | 0.94945 | 0.081259 | 0.94945 | 0.081259
69.38 | 17.3094 | 0.60815 | 0.21574 | 106.2328 | 123.5422 | 14.4896 | 0.11904 | 114.8875 | 8.6547 | 112.0026 | 0.94385 | 0.071102 | 0.94385 | 0.071102
69.4 | 14.5707 | 0.60815 | 0.21386 | 107.446 | 122.0167 | 13.2764 | 0.10907 | 114.7314 | 7.2854 | 112.3029 | 0.94257 | 0.059852 | 0.94257 | 0.059852
69.42 | 12.098 | 0.60815 | 0.21184 | 109.5307 | 121.6287 | 12.1917 | 0.10016 | 115.5797 | 6.049 | 113.5634 | 0.94954 | 0.049695 | 0.94954 | 0.049695
69.44 | 9.9974 | 0.60815 | 0.20953 | 110.3839 | 120.3813 | 11.3385 | 0.09315 | 115.3826 | 4.9987 | 113.7164 | 0.94792 | 0.041067 | 0.94792 | 0.041067
69.46 | 7.1258 | 0.60681 | 0.20549 | 112.5647 | 119.6905 | 9.1577 | 0.075234 | 116.1276 | 3.5629 | 114.94 | 0.95404 | 0.029271 | 0.95404 | 0.029271
69.48 | 3.0577 | 0.60681 | 0.20123 | 114.1774 | 117.2351 | 7.545 | 0.061985 | 115.7063 | 1.5289 | 115.1966 | 0.95057 | 0.01256 | 0.95057 | 0.01256
69.5 | 0.13294 | 0.60681 | 0.19734 | 115.5153 | 115.6482 | 6.2071 | 0.050994 | 115.5818 | 0.066472 | 115.5596 | 0.94955 | 0.0005461 | 0.94955 | 0.0005461
69.52 | -2.6057 | 0.60585 | 0.19337 | 116.9189 | 114.3132 | 4.8035 | 0.039463 | 115.616 | -1.3029 | 116.0503 | 0.94983 | -0.010704 | 0.94983 | -0.010704
69.54 | -6.275 | 0.60585 | 0.1889 | 118.433 | 112.158 | 3.2894 | 0.027024 | 115.2955 | -3.1375 | 116.3413 | 0.9472 | -0.025776 | 0.9472 | -0.025776
69.56 | -9.0668 | 0.60585 | 0.18421 | 120.2131 | 111.1463 | 1.5093 | 0.0124 | 115.6797 | -4.5334 | 117.1908 | 0.95036 | -0.037244 | 0.95036 | -0.037244
69.58 | -12.098 | 0.60451 | 0.17952 | 121.6298 | 109.5318 | 0.0926 | 0.00076075 | 115.5808 | -6.049 | 117.5971 | 0.94954 | -0.049695 | 0.94954 | -0.049695
69.6 | -14.5973 | 0.60451 | 0.17548 | 122.3907 | 107.7934 | -0.6683 | -0.0054904 | 115.092 | -7.2987 | 117.5249 | 0.94553 | -0.059962 | 0.94553 | -0.059962
69.62 | -17.0435 | 0.60355 | 0.17143 | 124.2534 | 107.2099 | -1.531 | -0.012578 | 115.7317 | -8.5217 | 118.5722 | 0.95078 | -0.07001 | 0.95078 | -0.07001
69.64 | -19.277 | 0.60355 | 0.1679 | 125.41 | 106.133 | -2.6876 | -0.02208 | 115.7715 | -9.6385 | 118.9843 | 0.95111 | -0.079184 | 0.95111 | -0.079184
69.66 | -21.1914 | 0.60355 | 0.1648 | 126.0101 | 104.8187 | -3.2877 | -0.02701 | 115.4144 | -10.5957 | 118.9463 | 0.94818 | -0.087048 | 0.94818 | -0.087048
69.68 | -22.7601 | 0.60278 | 0.16198 | 126.3901 | 103.63 | -3.6677 | -0.030132 | 115.01 | -11.3801 | 118.8034 | 0.94486 | -0.093492 | 0.94486 | -0.093492
69.7 | -23.5578 | 0.60278 | 0.15982 | 126.2859 | 102.7281 | -3.5635 | -0.029276 | 114.507 | -11.7789 | 118.4333 | 0.94072 | -0.096768 | 0.94072 | -0.096768
69.72 | -24.4884 | 0.6022 | 0.15801 | 126.4569 | 101.9685 | -3.7345 | -0.03068 | 114.2127 | -12.2442 | 118.2941 | 0.9383 | -0.10059 | 0.9383 | -0.10059
69.74 | -24.5416 | 0.6022 | 0.15679 | 126.5362 | 101.9946 | -3.8138 | -0.031332 | 114.2654 | -12.2708 | 118.3557 | 0.93874 | -0.10081 | 0.93874 | -0.10081
69.76 | -24.7277 | 0.6022 | 0.15621 | 126.1754 | 101.4477 | -3.453 | -0.028368 | 113.8116 | -12.3638 | 117.9328 | 0.93501 | -0.10157 | 0.93501 | -0.10157
69.78 | -24.6745 | 0.60182 | 0.15599 | 125.7611 | 101.0866 | -3.0387 | -0.024964 | 113.4238 | -12.3373 | 117.5363 | 0.93182 | -0.10136 | 0.93182 | -0.10136
69.8 | -23.93 | 0.60182 | 0.15592 | 125.4376 | 101.5076 | -2.7152 | -0.022306 | 113.4726 | -11.965 | 117.4609 | 0.93222 | -0.098298 | 0.93222 | -0.098298
69.82 | -23.4514 | 0.60182 | 0.15599 | 125.3657 | 101.9143 | -2.6433 | -0.021716 | 113.64 | -11.7257 | 117.5486 | 0.9336 | -0.096332 | 0.9336 | -0.096332
69.84 | -21.8295 | 0.60201 | 0.15801 | 122.8482 | 101.0187 | -1.1258 | -0.0092489 | 111.9334 | -10.9148 | 115.5717 | 0.91958 | -0.089669 | 0.91958 | -0.089669
69.86 | -20.181 | 0.60201 | 0.16148 | 121.024 | 100.843 | 0.6984 | 0.0057376 | 110.9335 | -10.0905 | 114.297 | 0.91136 | -0.082898 | 0.91136 | -0.082898
69.88 | -17.7348 | 0.60316 | 0.1627 | 120.6791 | 102.9443 | 1.0433 | 0.0085711 | 111.8117 | -8.8674 | 114.7675 | 0.91858 | -0.072849 | 0.91858 | -0.072849
69.9 | -15.4482 | 0.60316 | 0.16523 | 119.3751 | 103.9269 | 2.3473 | 0.019284 | 111.651 | -7.7241 | 114.2257 | 0.91726 | -0.063457 | 0.91726 | -0.063457
69.92 | -12.6031 | 0.60316 | 0.16826 | 117.7729 | 105.1698 | 3.9495 | 0.032447 | 111.4713 | -6.3016 | 113.5719 | 0.91578 | -0.05177 | 0.91578 | -0.05177
69.94 | -8.9871 | 0.60431 | 0.17172 | 116.3229 | 107.3358 | 5.3995 | 0.044359 | 111.8294 | -4.4935 | 113.3272 | 0.91872 | -0.036916 | 0.91872 | -0.036916
69.96 | -6.5941 | 0.60431 | 0.17468 | 115.1974 | 108.6033 | 6.525 | 0.053606 | 111.9004 | -3.297 | 112.9994 | 0.91931 | -0.027086 | 0.91931 | -0.027086
69.98 | -3.4831 | 0.60431 | 0.17836 | 113.793 | 110.3099 | 7.9294 | 0.065143 | 112.0514 | -1.7416 | 112.632 | 0.92055 | -0.014308 | 0.92055 | -0.014308
70 | -0.15953 | 0.60508 | 0.18233 | 112.3193 | 112.1598 | 9.4031 | 0.07725 | 112.2395 | -0.079767 | 112.2661 | 0.92209 | -0.00065532 | 0.92209 | -0.00065532
70.02 | 2.845 | 0.60508 | 0.18666 | 110.8561 | 113.7011 | 10.8663 | 0.089271 | 112.2786 | 1.4225 | 111.8044 | 0.92242 | 0.011686 | 0.92242 | 0.011686
70.04 | 6.0091 | 0.60738 | 0.19135 | 108.4092 | 114.4183 | 12.3132 | 0.10116 | 111.4137 | 3.0045 | 110.4122 | 0.91531 | 0.024684 | 0.91531 | 0.024684
70.06 | 8.9871 | 0.60738 | 0.19561 | 107.3593 | 116.3464 | 13.3631 | 0.10978 | 111.8528 | 4.4935 | 110.355 | 0.91892 | 0.036916 | 0.91892 | 0.036916
70.08 | 11.9916 | 0.60738 | 0.20008 | 106.2988 | 118.2904 | 14.4236 | 0.1185 | 112.2946 | 5.9958 | 110.296 | 0.92255 | 0.049258 | 0.92255 | 0.049258
70.1 | 14.5707 | 0.60854 | 0.20405 | 105.4451 | 120.0158 | 15.2773 | 0.12551 | 112.7305 | 7.2854 | 110.302 | 0.92613 | 0.059852 | 0.92613 | 0.059852
70.12 | 16.8574 | 0.60854 | 0.20751 | 104.3922 | 121.2496 | 16.3302 | 0.13416 | 112.8209 | 8.4287 | 110.0113 | 0.92687 | 0.069245 | 0.92687 | 0.069245
70.14 | 19.1174 | 0.61026 | 0.21162 | 103.2346 | 122.352 | 17.4878 | 0.14367 | 112.7933 | 9.5587 | 109.6071 | 0.92664 | 0.078529 | 0.92664 | 0.078529
70.16 | 20.633 | 0.61026 | 0.21408 | 103.1636 | 123.7966 | 17.5588 | 0.14425 | 113.4801 | 10.3165 | 110.0413 | 0.93229 | 0.084754 | 0.93229 | 0.084754
70.18 | 22.3081 | 0.61026 | 0.2166 | 102.7722 | 125.0803 | 17.9502 | 0.14747 | 113.9263 | 11.1541 | 110.2082 | 0.93595 | 0.091635 | 0.93595 | 0.091635
70.2 | 23.93 | 0.6116 | 0.21927 | 102.3073 | 126.2373 | 18.4151 | 0.15129 | 114.2723 | 11.965 | 110.284 | 0.93879 | 0.098298 | 0.93879 | 0.098298
70.22 | 24.6213 | 0.6116 | 0.22108 | 102.2009 | 126.8222 | 18.5215 | 0.15216 | 114.5116 | 12.3107 | 110.408 | 0.94076 | 0.10114 | 0.94076 | 0.10114
70.24 | 24.8872 | 0.6116 | 0.22237 | 102.2728 | 127.16 | 18.4496 | 0.15157 | 114.7164 | 12.4436 | 110.5685 | 0.94244 | 0.10223 | 0.94244 | 0.10223
70.26 | 24.7543 | 0.61256 | 0.22281 | 102.6572 | 127.4115 | 18.0652 | 0.14841 | 115.0343 | 12.3771 | 110.9086 | 0.94505 | 0.10168 | 0.94505 | 0.10168
70.28 | 24.2225 | 0.61256 | 0.22295 | 103.2289 | 127.4514 | 17.4935 | 0.14372 | 115.3402 | 12.1113 | 111.3031 | 0.94757 | 0.099499 | 0.94757 | 0.099499
70.3 | 23.7173 | 0.61314 | 0.22295 | 103.8141 | 127.5314 | 16.9083 | 0.13891 | 115.6728 | 11.8587 | 111.7199 | 0.9503 | 0.097424 | 0.9503 | 0.097424
70.32 | 23.478 | 0.61314 | 0.22266 | 103.8492 | 127.3272 | 16.8732 | 0.13862 | 115.5882 | 11.739 | 111.6752 | 0.94961 | 0.096441 | 0.94961 | 0.096441
70.34 | 21.4838 | 0.61314 | 0.22108 | 104.4806 | 125.9644 | 16.2418 | 0.13343 | 115.2225 | 10.7419 | 111.6419 | 0.9466 | 0.088249 | 0.9466 | 0.088249
70.36 | 19.2504 | 0.61333 | 0.21913 | 105.4972 | 124.7476 | 15.2252 | 0.12508 | 115.1224 | 9.6252 | 111.914 | 0.94578 | 0.079075 | 0.94578 | 0.079075
70.38 | 17.1233 | 0.61333 | 0.21783 | 106.3516 | 123.4749 | 14.3708 | 0.11806 | 114.9132 | 8.5616 | 112.0594 | 0.94406 | 0.070337 | 0.94406 | 0.070337
70.4 | 14.81 | 0.61333 | 0.21559 | 107.2325 | 122.0425 | 13.4899 | 0.11083 | 114.6375 | 7.405 | 112.1692 | 0.94179 | 0.060835 | 0.94179 | 0.060835
70.42 | 12.3373 | 0.61333 | 0.21343 | 109.3805 | 121.7178 | 12.3419 | 0.10139 | 115.5491 | 6.1686 | 113.4929 | 0.94928 | 0.050678 | 0.94928 | 0.050678
70.44 | 9.4391 | 0.61333 | 0.21105 | 110.4984 | 119.9375 | 11.224 | 0.09221 | 115.2179 | 4.7195 | 113.6448 | 0.94656 | 0.038773 | 0.94656 | 0.038773
70.46 | 7.179 | 0.61199 | 0.20744 | 112.1828 | 119.3618 | 9.5396 | 0.078372 | 115.7723 | 3.5895 | 114.5758 | 0.95112 | 0.029489 | 0.95112 | 0.029489
70.48 | 3.2704 | 0.61199 | 0.2026 | 114.3863 | 117.6567 | 7.3361 | 0.060269 | 116.0215 | 1.6352 | 115.4764 | 0.95316 | 0.013434 | 0.95316 | 0.013434
70.5 | 0.39883 | 0.61199 | 0.19921 | 115.4772 | 115.876 | 6.2452 | 0.051307 | 115.6766 | 0.19942 | 115.6101 | 0.95033 | 0.0016383 | 0.95033 | 0.0016383
70.52 | -3.0843 | 0.61122 | 0.19503 | 117.0067 | 113.9224 | 4.7157 | 0.038741 | 115.4645 | -1.5422 | 115.9786 | 0.94859 | -0.012669 | 0.94859 | -0.012669
70.54 | -6.3282 | 0.61122 | 0.19041 | 118.3293 | 112.0011 | 3.3931 | 0.027876 | 115.1652 | -3.1641 | 116.2199 | 0.94613 | -0.025994 | 0.94613 | -0.025994
70.56 | -9.3327 | 0.61007 | 0.18587 | 119.9525 | 110.6198 | 1.7699 | 0.01454 | 115.2861 | -4.6664 | 116.8416 | 0.94712 | -0.038336 | 0.94712 | -0.038336
70.58 | -12.1245 | 0.61007 | 0.18118 | 121.2668 | 109.1423 | 0.4556 | 0.0037429 | 115.2045 | -6.0623 | 117.2253 | 0.94645 | -0.049804 | 0.94645 | -0.049804
70.6 | -14.6239 | 0.61007 | 0.17699 | 122.4351 | 107.8112 | -0.7127 | -0.0058551 | 115.1231 | -7.312 | 117.5605 | 0.94578 | -0.060071 | 0.94578 | -0.060071
70.62 | -17.0967 | 0.60911 | 0.17309 | 123.4841 | 106.3874 | -1.7617 | -0.014473 | 114.9358 | -8.5483 | 117.7852 | 0.94424 | -0.070228 | 0.94424 | -0.070228
70.64 | -19.277 | 0.60911 | 0.16949 | 124.1266 | 104.8496 | -2.4042 | -0.019752 | 114.4881 | -9.6385 | 117.7009 | 0.94057 | -0.079184 | 0.94057 | -0.079184
70.66 | -21.1648 | 0.60911 | 0.16624 | 124.9677 | 103.8029 | -3.2453 | -0.026661 | 114.3853 | -10.5824 | 117.9128 | 0.93972 | -0.086939 | 0.93972 | -0.086939
70.68 | -22.3879 | 0.60815 | 0.1635 | 126.1288 | 103.7409 | -3.4064 | -0.027985 | 114.9349 | -11.1939 | 118.6662 | 0.94424 | -0.091963 | 0.94424 | -0.091963
70.7 | -23.6907 | 0.60815 | 0.16119 | 126.7065 | 103.0158 | -3.9841 | -0.032731 | 114.8611 | -11.8454 | 118.8096 | 0.94363 | -0.097315 | 0.94363 | -0.097315
70.72 | -24.7011 | 0.60758 | 0.15946 | 126.8867 | 102.1856 | -4.1643 | -0.034211 | 114.5361 | -12.3506 | 118.653 | 0.94096 | -0.10146 | 0.94096 | -0.10146
70.74 | -24.7809 | 0.60758 | 0.15809 | 126.8303 | 102.0494 | -4.1079 | -0.033748 | 114.4399 | -12.3904 | 118.57 | 0.94017 | -0.10179 | 0.94017 | -0.10179
70.76 | -24.7011 | 0.60758 | 0.15765 | 126.1264 | 101.4253 | -3.404 | -0.027965 | 113.7758 | -12.3506 | 117.8927 | 0.93472 | -0.10146 | 0.93472 | -0.10146
70.78 | -24.3289 | 0.607 | 0.15744 | 125.8268 | 101.4979 | -3.1044 | -0.025504 | 113.6624 | -12.1644 | 117.7172 | 0.93378 | -0.099936 | 0.93378 | -0.099936
70.8 | -24.1959 | 0.607 | 0.15729 | 125.6006 | 101.4047 | -2.8782 | -0.023646 | 113.5026 | -12.098 | 117.5353 | 0.93247 | -0.09939 | 0.93247 | -0.09939
70.82 | -23.5578 | 0.60738 | 0.15751 | 123.9468 | 100.389 | -2.2244 | -0.018274 | 112.1679 | -11.7789 | 116.0942 | 0.92151 | -0.096768 | 0.92151 | -0.096768
70.84 | -21.7497 | 0.60738 | 0.15953 | 123.1176 | 101.3679 | -1.3952 | -0.011462 | 112.2427 | -10.8749 | 115.8677 | 0.92212 | -0.089342 | 0.92212 | -0.089342
70.86 | -19.0377 | 0.60738 | 0.16321 | 121.0966 | 102.0589 | 0.6258 | 0.0051412 | 111.5778 | -9.5188 | 114.7507 | 0.91666 | -0.078201 | 0.91666 | -0.078201
70.88 | -17.8678 | 0.60834 | 0.164 | 120.7552 | 102.8874 | 0.9672 | 0.0079459 | 111.8213 | -8.9339 | 114.7993 | 0.91866 | -0.073396 | 0.91866 | -0.073396
70.9 | -15.7141 | 0.60834 | 0.16667 | 119.4736 | 103.7595 | 2.2488 | 0.018475 | 111.6166 | -7.857 | 114.2356 | 0.91698 | -0.064549 | 0.91698 | -0.064549
70.92 | -12.2043 | 0.60834 | 0.16977 | 117.8172 | 105.6129 | 3.9052 | 0.032083 | 111.715 | -6.1022 | 113.7491 | 0.91779 | -0.050132 | 0.91779 | -0.050132
70.94 | -9.705 | 0.6093 | 0.17309 | 116.7813 | 107.0763 | 4.9411 | 0.040593 | 111.9288 | -4.8525 | 113.5463 | 0.91954 | -0.039865 | 0.91954 | -0.039865
70.96 | -6.4611 | 0.6093 | 0.17627 | 115.3524 | 108.8913 | 6.37 | 0.052332 | 112.1218 | -3.2306 | 113.1987 | 0.92113 | -0.02654 | 0.92113 | -0.02654
70.98 | -3.3768 | 0.61065 | 0.17988 | 113.9246 | 110.5478 | 7.7978 | 0.064062 | 112.2362 | -1.6884 | 112.799 | 0.92207 | -0.013871 | 0.92207 | -0.013871
71 | -0.079767 | 0.61065 | 0.18384 | 112.4952 | 112.4154 | 9.2272 | 0.075805 | 112.4553 | -0.039883 | 112.4686 | 0.92387 | -0.00032766 | 0.92387 | -0.00032766
71.02 | 3.1109 | 0.61065 | 0.18832 | 111.0935 | 114.2044 | 10.6289 | 0.087321 | 112.649 | 1.5555 | 112.1305 | 0.92546 | 0.012779 | 0.92546 | 0.012779
71.04 | 6.3016 | 0.61237 | 0.19279 | 108.793 | 115.0946 | 11.9294 | 0.098005 | 111.9438 | 3.1508 | 110.8935 | 0.91966 | 0.025885 | 0.91966 | 0.025885
71.06 | 9.0934 | 0.61237 | 0.19719 | 107.4992 | 116.5926 | 13.2232 | 0.10863 | 112.0459 | 4.5467 | 110.5303 | 0.9205 | 0.037353 | 0.9205 | 0.037353
71.08 | 11.965 | 0.61237 | 0.20167 | 106.2316 | 118.1966 | 14.4908 | 0.11905 | 112.2141 | 5.9825 | 110.2199 | 0.92189 | 0.049149 | 0.92189 | 0.049149
71.1 | 14.4378 | 0.61352 | 0.20527 | 105.4041 | 119.8419 | 15.3183 | 0.12585 | 112.623 | 7.2189 | 110.2167 | 0.92524 | 0.059306 | 0.92524 | 0.059306
71.12 | 16.4851 | 0.61352 | 0.20895 | 104.5027 | 120.9878 | 16.2197 | 0.13325 | 112.7453 | 8.2426 | 109.9977 | 0.92625 | 0.067716 | 0.92625 | 0.067716
71.14 | 19.4631 | 0.61525 | 0.21328 | 103.219 | 122.6821 | 17.5034 | 0.1438 | 112.9505 | 9.7315 | 109.7067 | 0.92794 | 0.079949 | 0.92794 | 0.079949
71.16 | 20.2608 | 0.61525 | 0.21516 | 103.6179 | 123.8787 | 17.1045 | 0.14052 | 113.7483 | 10.1304 | 110.3715 | 0.93449 | 0.083225 | 0.93449 | 0.083225
71.18 | 22.3613 | 0.61525 | 0.21797 | 103.0911 | 125.4524 | 17.6313 | 0.14485 | 114.2717 | 11.1806 | 110.5449 | 0.93879 | 0.091854 | 0.93879 | 0.091854
71.2 | 23.4514 | 0.61659 | 0.22071 | 102.7635 | 126.2149 | 17.9589 | 0.14754 | 114.4892 | 11.7257 | 110.5806 | 0.94058 | 0.096332 | 0.94058 | 0.096332
71.22 | 24.2491 | 0.61659 | 0.22259 | 102.5735 | 126.8226 | 18.1489 | 0.1491 | 114.698 | 12.1245 | 110.6565 | 0.94229 | 0.099608 | 0.94229 | 0.099608
71.24 | 24.7011 | 0.61774 | 0.22382 | 102.3705 | 127.0716 | 18.3519 | 0.15077 | 114.7211 | 12.3506 | 110.6042 | 0.94248 | 0.10146 | 0.94248 | 0.10146
71.26 | 24.4884 | 0.61774 | 0.22432 | 102.8151 | 127.3035 | 17.9073 | 0.14712 | 115.0593 | 12.2442 | 110.9779 | 0.94526 | 0.10059 | 0.94526 | 0.10059
71.28 | 24.0364 | 0.61774 | 0.22439 | 103.1072 | 127.1436 | 17.6152 | 0.14472 | 115.1254 | 12.0182 | 111.1193 | 0.9458 | 0.098734 | 0.9458 | 0.098734
71.3 | 23.5312 | 0.61851 | 0.22439 | 103.4686 | 126.9998 | 17.2538 | 0.14175 | 115.2342 | 11.7656 | 111.3123 | 0.9467 | 0.096659 | 0.9467 | 0.096659
71.32 | 23.3451 | 0.61851 | 0.22432 | 103.6101 | 126.9552 | 17.1123 | 0.14058 | 115.2826 | 11.6725 | 111.3918 | 0.94709 | 0.095895 | 0.94709 | 0.095895
71.34 | 21.7497 | 0.61851 | 0.22266 | 104.5255 | 126.2752 | 16.1969 | 0.13306 | 115.4004 | 10.8749 | 111.7754 | 0.94806 | 0.089342 | 0.94806 | 0.089342
71.36 | 19.2504 | 0.6187 | 0.22093 | 105.4017 | 124.6521 | 15.3207 | 0.12587 | 115.0269 | 9.6252 | 111.8185 | 0.94499 | 0.079075 | 0.94499 | 0.079075
71.38 | 16.5649 | 0.6187 | 0.21942 | 106.306 | 122.8709 | 14.4164 | 0.11844 | 114.5884 | 8.2824 | 111.8276 | 0.94139 | 0.068044 | 0.94139 | 0.068044
71.4 | 14.8898 | 0.6187 | 0.21747 | 108.0635 | 122.9533 | 13.6589 | 0.11221 | 115.5084 | 7.4449 | 113.0268 | 0.94895 | 0.061163 | 0.94895 | 0.061163
71.42 | 12.3107 | 0.6187 | 0.21509 | 109.3103 | 121.621 | 12.4121 | 0.10197 | 115.4656 | 6.1553 | 113.4139 | 0.9486 | 0.050569 | 0.9486 | 0.050569
71.44 | 8.8541 | 0.6187 | 0.2122 | 110.5775 | 119.4316 | 11.1449 | 0.09156 | 115.0046 | 4.4271 | 113.5289 | 0.94481 | 0.03637 | 0.94481 | 0.03637
71.46 | 7.4183 | 0.61774 | 0.20903 | 112.245 | 119.6633 | 9.4774 | 0.077861 | 115.9542 | 3.7092 | 114.7178 | 0.95261 | 0.030472 | 0.95261 | 0.030472
71.48 | 3.297 | 0.61774 | 0.20412 | 114.4725 | 117.7695 | 7.2499 | 0.059561 | 116.121 | 1.6485 | 115.5715 | 0.95398 | 0.013543 | 0.95398 | 0.013543
71.5 | 0.39883 | 0.61774 | 0.20094 | 115.2625 | 115.6613 | 6.4599 | 0.053071 | 115.4619 | 0.19942 | 115.3954 | 0.94857 | 0.0016383 | 0.94857 | 0.0016383
71.52 | -2.6855 | 0.61659 | 0.19662 | 117.0762 | 114.3907 | 4.6462 | 0.03817 | 115.7335 | -1.3427 | 116.181 | 0.9508 | -0.011031 | 0.9508 | -0.011031
71.54 | -6.142 | 0.61659 | 0.19207 | 118.3688 | 112.2268 | 3.3536 | 0.027551 | 115.2978 | -3.071 | 116.3215 | 0.94722 | -0.02523 | 0.94722 | -0.02523
71.56 | -8.9871 | 0.61544 | 0.1876 | 119.9986 | 111.0115 | 1.7238 | 0.014162 | 115.5051 | -4.4935 | 117.0029 | 0.94892 | -0.036916 | 0.94892 | -0.036916
71.58 | -11.8321 | 0.61544 | 0.18305 | 121.5939 | 109.7618 | 0.1285 | 0.0010557 | 115.6779 | -5.916 | 117.6499 | 0.95034 | -0.048603 | 0.95034 | -0.048603
71.6 | -14.7569 | 0.61544 | 0.17851 | 122.4258 | 107.6689 | -0.7034 | -0.0057787 | 115.0474 | -7.3784 | 117.5068 | 0.94516 | -0.060617 | 0.94516 | -0.060617
71.62 | -17.0701 | 0.61429 | 0.17468 | 123.1743 | 106.1042 | -1.4519 | -0.011928 | 114.6393 | -8.535 | 117.4843 | 0.94181 | -0.070119 | 0.94181 | -0.070119
71.64 | -19.1972 | 0.61429 | 0.171 | 124.2321 | 105.0349 | -2.5097 | -0.020618 | 114.6335 | -9.5986 | 117.833 | 0.94176 | -0.078856 | 0.94176 | -0.078856
71.66 | -21.0584 | 0.61314 | 0.16768 | 125.9767 | 104.9183 | -3.2543 | -0.026735 | 115.4475 | -10.5292 | 118.9572 | 0.94845 | -0.086502 | 0.94845 | -0.086502
71.68 | -22.4676 | 0.61314 | 0.16501 | 126.3353 | 103.8677 | -3.6129 | -0.029681 | 115.1015 | -11.2338 | 118.8461 | 0.94561 | -0.09229 | 0.94561 | -0.09229
71.7 | -23.6907 | 0.61314 | 0.16263 | 126.5561 | 102.8654 | -3.8337 | -0.031495 | 114.7107 | -11.8454 | 118.6592 | 0.9424 | -0.097315 | 0.9424 | -0.097315
71.72 | -24.3555 | 0.61237 | 0.1609 | 126.4827 | 102.1273 | -3.7603 | -0.030892 | 114.305 | -12.1777 | 118.3642 | 0.93906 | -0.10005 | 0.93906 | -0.10005
71.74 | -24.7809 | 0.61237 | 0.15953 | 126.4858 | 101.7049 | -3.7634 | -0.030918 | 114.0954 | -12.3904 | 118.2255 | 0.93734 | -0.10179 | 0.93734 | -0.10179
71.76 | -24.3555 | 0.61237 | 0.1591 | 126.2487 | 101.8932 | -3.5263 | -0.02897 | 114.071 | -12.1777 | 118.1302 | 0.93714 | -0.10005 | 0.93714 | -0.10005
71.78 | -24.2225 | 0.61218 | 0.15881 | 125.9644 | 101.7419 | -3.242 | -0.026634 | 113.8531 | -12.1113 | 117.8902 | 0.93535 | -0.099499 | 0.93535 | -0.099499
71.8 | -23.9832 | 0.61218 | 0.15866 | 125.8675 | 101.8843 | -3.1451 | -0.025838 | 113.8759 | -11.9916 | 117.8731 | 0.93554 | -0.098516 | 0.93554 | -0.098516
71.82 | -23.7705 | 0.61256 | 0.15881 | 124.2905 | 100.52 | -2.5681 | -0.021098 | 112.4053 | -11.8852 | 116.367 | 0.92346 | -0.097642 | 0.92346 | -0.097642
71.84 | -21.989 | 0.61256 | 0.16097 | 123.4304 | 101.4414 | -1.708 | -0.014032 | 112.4359 | -10.9945 | 116.1007 | 0.92371 | -0.090325 | 0.92371 | -0.090325
71.86 | -19.0111 | 0.61256 | 0.16458 | 121.1378 | 102.1267 | 0.5846 | 0.0048027 | 111.6323 | -9.5055 | 114.8008 | 0.91711 | -0.078092 | 0.91711 | -0.078092
71.88 | -18.0805 | 0.61314 | 0.16552 | 120.748 | 102.6675 | 0.9744 | 0.0080051 | 111.7078 | -9.0402 | 114.7212 | 0.91773 | -0.074269 | 0.91773 | -0.074269
71.9 | -15.5013 | 0.61314 | 0.16826 | 119.3726 | 103.8713 | 2.3498 | 0.019305 | 111.6219 | -7.7507 | 114.2055 | 0.91702 | -0.063675 | 0.91702 | -0.063675
71.92 | -12.098 | 0.61314 | 0.17122 | 117.7918 | 105.6938 | 3.9306 | 0.032292 | 111.7428 | -6.049 | 113.7591 | 0.91801 | -0.049695 | 0.91801 | -0.049695
71.94 | -9.572 | 0.61448 | 0.17439 | 116.6165 | 107.0445 | 5.1059 | 0.041947 | 111.8305 | -4.786 | 113.4258 | 0.91873 | -0.039319 | 0.91873 | -0.039319
71.96 | -6.3282 | 0.61448 | 0.17771 | 115.444 | 109.1158 | 6.2784 | 0.05158 | 112.2799 | -3.1641 | 113.3346 | 0.92243 | -0.025994 | 0.92243 | -0.025994
71.98 | -3.2173 | 0.61563 | 0.18132 | 114.0267 | 110.8094 | 7.6957 | 0.063223 | 112.4181 | -1.6086 | 112.9543 | 0.92356 | -0.013216 | 0.92356 | -0.013216
72 | -0.15953 | 0.61563 | 0.18536 | 112.6667 | 112.5072 | 9.0557 | 0.074396 | 112.5869 | -0.079767 | 112.6135 | 0.92495 | -0.00065532 | 0.92495 | -0.00065532
72.02 | 2.8716 | 0.61563 | 0.18998 | 111.0453 | 113.9169 | 10.6771 | 0.087717 | 112.4811 | 1.4358 | 112.0025 | 0.92408 | 0.011796 | 0.92408 | 0.011796
72.04 | 6.0889 | 0.61755 | 0.19416 | 108.4445 | 114.5334 | 12.2779 | 0.10087 | 111.4889 | 3.0444 | 110.4741 | 0.91593 | 0.025011 | 0.91593 | 0.025011
72.06 | 9.0402 | 0.61755 | 0.19871 | 107.3278 | 116.368 | 13.3946 | 0.11004 | 111.8479 | 4.5201 | 110.3412 | 0.91888 | 0.037135 | 0.91888 | 0.037135
72.08 | 11.8587 | 0.61755 | 0.20304 | 106.1537 | 118.0124 | 14.5687 | 0.11969 | 112.083 | 5.9293 | 110.1066 | 0.92081 | 0.048712 | 0.92081 | 0.048712
72.1 | 14.491 | 0.61909 | 0.20672 | 105.3666 | 119.8576 | 15.3558 | 0.12615 | 112.6121 | 7.2455 | 110.1969 | 0.92515 | 0.059525 | 0.92515 | 0.059525
72.12 | 16.9371 | 0.61909 | 0.2109 | 104.6025 | 121.5396 | 16.1199 | 0.13243 | 113.0711 | 8.4686 | 110.2482 | 0.92893 | 0.069573 | 0.92893 | 0.069573
72.14 | 19.0908 | 0.62081 | 0.21408 | 104.0922 | 123.183 | 16.6302 | 0.13662 | 113.6376 | 9.5454 | 110.4558 | 0.93358 | 0.07842 | 0.93358 | 0.07842
72.16 | 20.633 | 0.62081 | 0.21667 | 103.6433 | 124.2763 | 17.0791 | 0.14031 | 113.9598 | 10.3165 | 110.521 | 0.93623 | 0.084754 | 0.93623 | 0.084754
72.18 | 22.4942 | 0.62081 | 0.21978 | 103.0776 | 125.5718 | 17.6448 | 0.14496 | 114.3247 | 11.2471 | 110.5757 | 0.93922 | 0.0924 | 0.93922 | 0.0924
72.2 | 23.9832 | 0.62177 | 0.2223 | 102.6201 | 126.6033 | 18.1023 | 0.14872 | 114.6117 | 11.9916 | 110.6145 | 0.94158 | 0.098516 | 0.94158 | 0.098516
72.22 | 24.4618 | 0.62177 | 0.22432 | 102.5093 | 126.9711 | 18.2131 | 0.14963 | 114.7402 | 12.2309 | 110.6632 | 0.94264 | 0.10048 | 0.94264 | 0.10048
72.24 | 24.8872 | 0.62292 | 0.22548 | 102.6332 | 127.5204 | 18.0892 | 0.14861 | 115.0768 | 12.4436 | 110.9289 | 0.9454 | 0.10223 | 0.9454 | 0.10223
72.26 | 24.4086 | 0.62292 | 0.22591 | 102.825 | 127.2336 | 17.8974 | 0.14703 | 115.0293 | 12.2043 | 110.9612 | 0.94501 | 0.10026 | 0.94501 | 0.10026
72.28 | 24.1959 | 0.62292 | 0.22591 | 103.1943 | 127.3902 | 17.5281 | 0.144 | 115.2923 | 12.098 | 111.2596 | 0.94717 | 0.09939 | 0.94717 | 0.09939
72.3 | 23.5578 | 0.62369 | 0.22591 | 103.4785 | 127.0363 | 17.2439 | 0.14167 | 115.2574 | 11.7789 | 111.3311 | 0.94689 | 0.096768 | 0.94689 | 0.096768
72.32 | 23.3185 | 0.62369 | 0.22577 | 104.1006 | 127.4191 | 16.6218 | 0.13655 | 115.7598 | 11.6592 | 111.8734 | 0.95102 | 0.095786 | 0.95102 | 0.095786
72.34 | 21.5104 | 0.62369 | 0.22432 | 104.8365 | 126.3469 | 15.8859 | 0.13051 | 115.5917 | 10.7552 | 112.0066 | 0.94963 | 0.088359 | 0.94963 | 0.088359
72.36 | 19.3567 | 0.62388 | 0.22288 | 105.5284 | 124.8851 | 15.194 | 0.12483 | 115.2068 | 9.6784 | 111.9806 | 0.94647 | 0.079512 | 0.94647 | 0.079512
72.38 | 16.8574 | 0.62388 | 0.22158 | 106.0815 | 122.9389 | 14.6409 | 0.12028 | 114.5102 | 8.4287 | 111.7006 | 0.94075 | 0.069245 | 0.94075 | 0.069245
72.4 | 15.2886 | 0.62388 | 0.21927 | 108.1457 | 123.4343 | 13.5767 | 0.11154 | 115.79 | 7.6443 | 113.2419 | 0.95126 | 0.062801 | 0.95126 | 0.062801
72.42 | 11.9916 | 0.62388 | 0.21689 | 109.6746 | 121.6662 | 12.0478 | 0.098978 | 115.6704 | 5.9958 | 113.6718 | 0.95028 | 0.049258 | 0.95028 | 0.049258
72.44 | 9.7315 | 0.62388 | 0.21408 | 110.6378 | 120.3693 | 11.0846 | 0.091065 | 115.5036 | 4.8658 | 113.8816 | 0.94891 | 0.039974 | 0.94891 | 0.039974
72.46 | 6.275 | 0.62273 | 0.21061 | 112.4515 | 118.7265 | 9.2709 | 0.076164 | 115.589 | 3.1375 | 114.5432 | 0.94961 | 0.025776 | 0.94961 | 0.025776
72.48 | 3.6427 | 0.62273 | 0.20585 | 114.3668 | 118.0095 | 7.3556 | 0.060429 | 116.1881 | 1.8213 | 115.581 | 0.95453 | 0.014963 | 0.95453 | 0.014963
72.5 | 0.10636 | 0.62273 | 0.20188 | 115.8483 | 115.9547 | 5.8741 | 0.048258 | 115.9015 | 0.053178 | 115.8838 | 0.95218 | 0.00043688 | 0.95218 | 0.00043688
72.52 | -2.8716 | 0.62177 | 0.19806 | 117.188 | 114.3164 | 4.5344 | 0.037252 | 115.7522 | -1.4358 | 116.2308 | 0.95095 | -0.011796 | 0.95095 | -0.011796
72.54 | -5.8496 | 0.62177 | 0.1938 | 118.7782 | 112.9286 | 2.9442 | 0.024188 | 115.8534 | -2.9248 | 116.8283 | 0.95178 | -0.024028 | 0.95178 | -0.024028
72.56 | -9.0136 | 0.62081 | 0.18933 | 120.0832 | 111.0696 | 1.6392 | 0.013467 | 115.5764 | -4.5068 | 117.0787 | 0.94951 | -0.037025 | 0.94951 | -0.037025
72.58 | -11.7789 | 0.62081 | 0.18478 | 121.0248 | 109.2459 | 0.6976 | 0.0057311 | 115.1354 | -5.8894 | 117.0985 | 0.94588 | -0.048384 | 0.94588 | -0.048384
72.6 | -14.7569 | 0.62081 | 0.18009 | 122.4633 | 107.7064 | -0.7409 | -0.0060868 | 115.0849 | -7.3784 | 117.5443 | 0.94547 | -0.060617 | 0.94547 | -0.060617
72.62 | -17.0967 | 0.61947 | 0.17627 | 124.6765 | 107.5798 | -1.9541 | -0.016054 | 116.1282 | -8.5483 | 118.9776 | 0.95404 | -0.070228 | 0.95404 | -0.070228
72.64 | -19.277 | 0.61947 | 0.17252 | 125.3417 | 106.0647 | -2.6193 | -0.021519 | 115.7032 | -9.6385 | 118.916 | 0.95055 | -0.079184 | 0.95055 | -0.079184
72.66 | -20.9255 | 0.61851 | 0.16934 | 125.9631 | 105.0376 | -3.2407 | -0.026624 | 115.5004 | -10.4627 | 118.9879 | 0.94888 | -0.085956 | 0.94888 | -0.085956
72.68 | -22.9196 | 0.61851 | 0.16646 | 126.3144 | 103.3948 | -3.592 | -0.02951 | 114.8546 | -11.4598 | 118.6745 | 0.94358 | -0.094147 | 0.94358 | -0.094147
72.7 | -23.5844 | 0.61851 | 0.16422 | 126.7326 | 103.1482 | -4.0102 | -0.032945 | 114.9404 | -11.7922 | 118.8711 | 0.94428 | -0.096878 | 0.94428 | -0.096878
72.72 | -24.2757 | 0.61774 | 0.16234 | 127.0631 | 102.7874 | -4.3407 | -0.035661 | 114.9253 | -12.1378 | 118.9712 | 0.94416 | -0.099717 | 0.94416 | -0.099717
72.74 | -24.7277 | 0.61774 | 0.16119 | 126.7021 | 101.9744 | -3.9797 | -0.032695 | 114.3383 | -12.3638 | 118.4595 | 0.93934 | -0.10157 | 0.93934 | -0.10157
72.76 | -24.967 | 0.61774 | 0.16054 | 126.4207 | 101.4537 | -3.6983 | -0.030383 | 113.9372 | -12.4835 | 118.0984 | 0.93604 | -0.10256 | 0.93604 | -0.10256
72.78 | -24.8075 | 0.61736 | 0.16032 | 125.9865 | 101.179 | -3.2641 | -0.026816 | 113.5828 | -12.4037 | 117.7173 | 0.93313 | -0.1019 | 0.93313 | -0.1019
72.8 | -24.1161 | 0.61736 | 0.16018 | 125.694 | 101.5779 | -2.9716 | -0.024413 | 113.6359 | -12.0581 | 117.6553 | 0.93357 | -0.099062 | 0.93357 | -0.099062
72.82 | -23.6375 | 0.61774 | 0.1604 | 124.3471 | 100.7096 | -2.6247 | -0.021563 | 112.5283 | -11.8188 | 116.4679 | 0.92447 | -0.097096 | 0.92447 | -0.097096
72.84 | -22.0688 | 0.61774 | 0.1627 | 123.2719 | 101.2031 | -1.5495 | -0.01273 | 112.2375 | -11.0344 | 115.9156 | 0.92208 | -0.090652 | 0.92208 | -0.090652
72.86 | -18.9579 | 0.61774 | 0.16588 | 121.2891 | 102.3312 | 0.4333 | 0.0035597 | 111.8102 | -9.4789 | 114.9698 | 0.91857 | -0.077874 | 0.91857 | -0.077874
72.88 | -18.3729 | 0.61851 | 0.16696 | 120.7805 | 102.4076 | 0.9419 | 0.0077381 | 111.594 | -9.1865 | 114.6562 | 0.91679 | -0.075471 | 0.91679 | -0.075471
72.9 | -15.5811 | 0.61851 | 0.1697 | 119.2786 | 103.6975 | 2.4438 | 0.020077 | 111.488 | -7.7906 | 114.0849 | 0.91592 | -0.064003 | 0.91592 | -0.064003
72.92 | -12.0714 | 0.61947 | 0.17281 | 118.0058 | 105.9344 | 3.7166 | 0.030533 | 111.9701 | -6.0357 | 113.982 | 0.91988 | -0.049586 | 0.91988 | -0.049586
72.94 | -9.2529 | 0.61947 | 0.17598 | 116.4153 | 107.1624 | 5.3071 | 0.0436 | 111.7888 | -4.6265 | 113.331 | 0.91839 | -0.038008 | 0.91839 | -0.038008
72.96 | -6.3813 | 0.61947 | 0.17908 | 115.3868 | 109.0055 | 6.3356 | 0.05205 | 112.1961 | -3.1907 | 113.2597 | 0.92174 | -0.026213 | 0.92174 | -0.026213
72.98 | -3.2704 | 0.62043 | 0.18283 | 113.95 | 110.6796 | 7.7724 | 0.063853 | 112.3148 | -1.6352 | 112.8599 | 0.92271 | -0.013434 | 0.92271 | -0.013434
73 | -0.18612 | 0.62043 | 0.18702 | 112.4251 | 112.239 | 9.2973 | 0.076381 | 112.332 | -0.093061 | 112.3631 | 0.92285 | -0.00076454 | 0.92285 | -0.00076454
73.02 | 2.6589 | 0.62043 | 0.19157 | 110.8021 | 113.461 | 10.9203 | 0.089715 | 112.1315 | 1.3294 | 111.6884 | 0.92121 | 0.010922 | 0.92121 | 0.010922
73.04 | 6.0623 | 0.62254 | 0.19589 | 108.8759 | 114.9382 | 11.8465 | 0.097324 | 111.907 | 3.0311 | 110.8967 | 0.91936 | 0.024902 | 0.91936 | 0.024902
73.06 | 9.2529 | 0.62254 | 0.20058 | 107.3856 | 116.6385 | 13.3368 | 0.10957 | 112.0121 | 4.6265 | 110.4699 | 0.92023 | 0.038008 | 0.92023 | 0.038008
73.08 | 12.1245 | 0.62407 | 0.20455 | 106.3398 | 118.4643 | 14.3826 | 0.11816 | 112.4021 | 6.0623 | 110.3813 | 0.92343 | 0.049804 | 0.92343 | 0.049804
73.1 | 14.6239 | 0.62407 | 0.20838 | 105.6438 | 120.2677 | 15.0786 | 0.12388 | 112.9558 | 7.312 | 110.5184 | 0.92798 | 0.060071 | 0.92798 | 0.060071
73.12 | 17.3094 | 0.62407 | 0.21285 | 104.346 | 121.6554 | 16.3764 | 0.13454 | 113.0007 | 8.6547 | 110.1158 | 0.92835 | 0.071102 | 0.92835 | 0.071102
73.14 | 19.0908 | 0.62542 | 0.2153 | 104.0515 | 123.1423 | 16.6709 | 0.13696 | 113.5969 | 9.5454 | 110.4151 | 0.93325 | 0.07842 | 0.93325 | 0.07842
73.16 | 21.0584 | 0.62542 | 0.21848 | 103.2368 | 124.2952 | 17.4856 | 0.14365 | 113.766 | 10.5292 | 110.2563 | 0.93463 | 0.086502 | 0.93463 | 0.086502
73.18 | 22.6006 | 0.62695 | 0.22158 | 102.9337 | 125.5343 | 17.7887 | 0.14614 | 114.234 | 11.3003 | 110.4672 | 0.93848 | 0.092837 | 0.93848 | 0.092837
73.2 | 23.8768 | 0.62695 | 0.22396 | 102.3674 | 126.2442 | 18.355 | 0.15079 | 114.3058 | 11.9384 | 110.3263 | 0.93907 | 0.098079 | 0.93907 | 0.098079
73.22 | 24.8606 | 0.62695 | 0.22577 | 102.6769 | 127.5375 | 18.0455 | 0.14825 | 115.1072 | 12.4303 | 110.9638 | 0.94565 | 0.10212 | 0.94565 | 0.10212
73.24 | 24.5948 | 0.62772 | 0.22678 | 102.6694 | 127.2642 | 18.053 | 0.14831 | 114.9668 | 12.2974 | 110.8677 | 0.9445 | 0.10103 | 0.9445 | 0.10103
73.26 | 24.8075 | 0.62772 | 0.22728 | 102.9644 | 127.7719 | 17.758 | 0.14589 | 115.3681 | 12.4037 | 111.2336 | 0.9478 | 0.1019 | 0.9478 | 0.1019
73.28 | 24.0896 | 0.62772 | 0.22735 | 103.4036 | 127.4932 | 17.3188 | 0.14228 | 115.4484 | 12.0448 | 111.4335 | 0.94846 | 0.098953 | 0.94846 | 0.098953
73.3 | 23.8237 | 0.62868 | 0.22735 | 103.4366 | 127.2603 | 17.2858 | 0.14201 | 115.3484 | 11.9118 | 111.3778 | 0.94764 | 0.097861 | 0.94764 | 0.097861
73.32 | 23.0526 | 0.62868 | 0.22728 | 103.8528 | 126.9054 | 16.8696 | 0.13859 | 115.3791 | 11.5263 | 111.537 | 0.94789 | 0.094693 | 0.94789 | 0.094693
73.34 | 21.5104 | 0.62906 | 0.22591 | 104.509 | 126.0194 | 16.2134 | 0.1332 | 115.2642 | 10.7552 | 111.6791 | 0.94694 | 0.088359 | 0.94694 | 0.088359
73.36 | 19.1706 | 0.62906 | 0.22454 | 105.3309 | 124.5015 | 15.3915 | 0.12645 | 114.9162 | 9.5853 | 111.7211 | 0.94408 | 0.078747 | 0.94408 | 0.078747
73.38 | 18.1071 | 0.62906 | 0.22237 | 106.4021 | 124.5092 | 14.3203 | 0.11765 | 115.4556 | 9.0535 | 112.4378 | 0.94852 | 0.074378 | 0.94852 | 0.074378
73.4 | 14.1719 | 0.62906 | 0.22035 | 108.5099 | 122.6818 | 13.2125 | 0.10855 | 115.5958 | 7.0859 | 113.2339 | 0.94967 | 0.058214 | 0.94967 | 0.058214
73.42 | 12.869 | 0.62906 | 0.21819 | 109.4727 | 122.3417 | 12.2497 | 0.10064 | 115.9072 | 6.4345 | 113.7624 | 0.95223 | 0.052862 | 0.95223 | 0.052862
73.44 | 8.8275 | 0.62906 | 0.21538 | 110.8223 | 119.6498 | 10.9001 | 0.089549 | 115.2361 | 4.4138 | 113.7648 | 0.94671 | 0.036261 | 0.94671 | 0.036261
73.46 | 6.275 | 0.62791 | 0.2122 | 112.2253 | 118.5003 | 9.4971 | 0.078023 | 115.3628 | 3.1375 | 114.317 | 0.94775 | 0.025776 | 0.94775 | 0.025776
73.48 | 3.749 | 0.62791 | 0.2078 | 114.3299 | 118.0789 | 7.3925 | 0.060732 | 116.2044 | 1.8745 | 115.5796 | 0.95467 | 0.0154 | 0.95467 | 0.0154
73.5 | 0.26589 | 0.62734 | 0.20325 | 115.7889 | 116.0548 | 5.9335 | 0.048746 | 115.9218 | 0.13294 | 115.8775 | 0.95235 | 0.0010922 | 0.95235 | 0.0010922
73.52 | -2.8184 | 0.62734 | 0.19957 | 116.9729 | 114.1545 | 4.7495 | 0.039019 | 115.5637 | -1.4092 | 116.0334 | 0.9494 | -0.011577 | 0.9494 | -0.011577
73.54 | -6.3016 | 0.62734 | 0.19524 | 118.48 | 112.1784 | 3.2424 | 0.026638 | 115.3292 | -3.1508 | 116.3795 | 0.94748 | -0.025885 | 0.94748 | -0.025885
73.56 | -8.535 | 0.62599 | 0.19106 | 120.0052 | 111.4702 | 1.7172 | 0.014108 | 115.7377 | -4.2675 | 117.1602 | 0.95083 | -0.035059 | 0.95083 | -0.035059
73.58 | -11.9384 | 0.62599 | 0.1863 | 121.3831 | 109.4447 | 0.3393 | 0.0027875 | 115.4139 | -5.9692 | 117.4036 | 0.94817 | -0.04904 | 0.94817 | -0.04904
73.6 | -14.81 | 0.62465 | 0.18154 | 123.5696 | 108.7596 | -0.8472 | -0.0069601 | 116.1646 | -7.405 | 118.6329 | 0.95434 | -0.060835 | 0.95434 | -0.060835
73.62 | -17.0701 | 0.62465 | 0.17778 | 124.3241 | 107.254 | -1.6017 | -0.013159 | 115.7891 | -8.535 | 118.6341 | 0.95126 | -0.070119 | 0.95126 | -0.070119
73.64 | -19.2504 | 0.62465 | 0.17403 | 125.3393 | 106.0889 | -2.6169 | -0.021499 | 115.7141 | -9.6252 | 118.9225 | 0.95064 | -0.079075 | 0.95064 | -0.079075
73.66 | -21.0584 | 0.62369 | 0.17079 | 125.9871 | 104.9287 | -3.2647 | -0.026821 | 115.4579 | -10.5292 | 118.9676 | 0.94853 | -0.086502 | 0.94853 | -0.086502
73.68 | -22.6538 | 0.62369 | 0.16783 | 126.572 | 103.9182 | -3.8496 | -0.031626 | 115.2451 | -11.3269 | 119.0207 | 0.94679 | -0.093055 | 0.94679 | -0.093055
73.7 | -23.6375 | 0.62369 | 0.16566 | 126.6647 | 103.0272 | -3.9423 | -0.032388 | 114.8459 | -11.8188 | 118.7855 | 0.94351 | -0.097096 | 0.94351 | -0.097096
73.72 | -24.5682 | 0.62292 | 0.16371 | 126.8863 | 102.3181 | -4.1639 | -0.034208 | 114.6022 | -12.2841 | 118.6969 | 0.9415 | -0.10092 | 0.9415 | -0.10092
73.74 | -24.6479 | 0.62292 | 0.16242 | 126.5903 | 101.9424 | -3.8679 | -0.031776 | 114.2663 | -12.324 | 118.3743 | 0.93875 | -0.10125 | 0.93875 | -0.10125
73.76 | -24.4618 | 0.62254 | 0.16184 | 126.6033 | 102.1415 | -3.8809 | -0.031883 | 114.3724 | -12.2309 | 118.4494 | 0.93962 | -0.10048 | 0.93962 | -0.10048
73.78 | -24.4352 | 0.62254 | 0.16162 | 126.3683 | 101.9331 | -3.6459 | -0.029953 | 114.1507 | -12.2176 | 118.2232 | 0.9378 | -0.10037 | 0.9378 | -0.10037
73.8 | -24.1161 | 0.62254 | 0.16155 | 125.7893 | 101.6732 | -3.0669 | -0.025196 | 113.7312 | -12.0581 | 117.7506 | 0.93435 | -0.099062 | 0.93435 | -0.099062
73.82 | -23.93 | 0.62273 | 0.16169 | 124.5699 | 100.6399 | -2.8475 | -0.023393 | 112.6049 | -11.965 | 116.5932 | 0.9251 | -0.098298 | 0.9251 | -0.098298
73.84 | -22.0688 | 0.62273 | 0.164 | 123.2031 | 101.1343 | -1.4807 | -0.012165 | 112.1687 | -11.0344 | 115.8468 | 0.92151 | -0.090652 | 0.92151 | -0.090652
73.86 | -18.8781 | 0.62273 | 0.16718 | 121.3234 | 102.4453 | 0.399 | 0.0032779 | 111.8843 | -9.4391 | 115.0307 | 0.91918 | -0.077546 | 0.91918 | -0.077546
73.88 | -18.0007 | 0.62331 | 0.1684 | 120.8113 | 102.8106 | 0.9111 | 0.0074851 | 111.811 | -9.0003 | 114.8111 | 0.91857 | -0.073942 | 0.91857 | -0.073942
73.9 | -14.9164 | 0.62331 | 0.17107 | 119.3826 | 104.4662 | 2.3398 | 0.019222 | 111.9244 | -7.4582 | 114.4105 | 0.91951 | -0.061272 | 0.91951 | -0.061272
73.92 | -11.9118 | 0.62446 | 0.1741 | 118.1627 | 106.2509 | 3.5597 | 0.029244 | 112.2068 | -5.9559 | 114.1921 | 0.92183 | -0.04893 | 0.92183 | -0.04893
73.94 | -9.3859 | 0.62446 | 0.17713 | 116.5794 | 107.1935 | 5.143 | 0.042252 | 111.8865 | -4.6929 | 113.4508 | 0.91919 | -0.038554 | 0.91919 | -0.038554
73.96 | -6.4877 | 0.62446 | 0.18045 | 115.3984 | 108.9107 | 6.324 | 0.051954 | 112.1546 | -3.2438 | 113.2358 | 0.9214 | -0.02665 | 0.9214 | -0.02665
73.98 | -3.3236 | 0.6258 | 0.18428 | 113.959 | 110.6354 | 7.7634 | 0.06378 | 112.2972 | -1.6618 | 112.8511 | 0.92257 | -0.013652 | 0.92257 | -0.013652
74 | 0.21271 | 0.6258 | 0.18861 | 112.4688 | 112.6815 | 9.2536 | 0.076022 | 112.5752 | 0.10636 | 112.5397 | 0.92485 | 0.00087376 | 0.92485 | 0.00087376
74.02 | 3.5097 | 0.62753 | 0.19294 | 110.2175 | 113.7272 | 10.5049 | 0.086302 | 111.9724 | 1.7549 | 111.3874 | 0.9199 | 0.014417 | 0.9199 | 0.014417
74.04 | 5.7698 | 0.62753 | 0.19712 | 108.8545 | 114.6243 | 11.8679 | 0.0975 | 111.7394 | 2.8849 | 110.7778 | 0.91799 | 0.023701 | 0.91799 | 0.023701
74.06 | 9.2795 | 0.62753 | 0.20188 | 107.2505 | 116.53 | 13.4719 | 0.11068 | 111.8903 | 4.6398 | 110.3437 | 0.91922 | 0.038118 | 0.91922 | 0.038118
74.08 | 11.7257 | 0.62906 | 0.20542 | 106.5613 | 118.287 | 14.1611 | 0.11634 | 112.4242 | 5.8629 | 110.4699 | 0.92361 | 0.048166 | 0.92361 | 0.048166
74.1 | 14.5707 | 0.62906 | 0.20975 | 105.5294 | 120.1001 | 15.193 | 0.12482 | 112.8148 | 7.2854 | 110.3863 | 0.92682 | 0.059852 | 0.92682 | 0.059852
74.12 | 17.0169 | 0.62906 | 0.21386 | 104.4512 | 121.4681 | 16.2712 | 0.13367 | 112.9597 | 8.5085 | 110.1235 | 0.92801 | 0.0699 | 0.92801 | 0.0699
74.14 | 18.9047 | 0.63021 | 0.21667 | 104.3448 | 123.2495 | 16.3776 | 0.13455 | 113.7972 | 9.4524 | 110.6464 | 0.93489 | 0.077655 | 0.93489 | 0.077655
74.16 | 20.9521 | 0.63021 | 0.22007 | 103.5337 | 124.4858 | 17.1887 | 0.14121 | 114.0097 | 10.476 | 110.5177 | 0.93664 | 0.086065 | 0.93664 | 0.086065
74.18 | 22.3879 | 0.63213 | 0.22295 | 102.8963 | 125.2842 | 17.8261 | 0.14645 | 114.0902 | 11.1939 | 110.3589 | 0.9373 | 0.091963 | 0.9373 | 0.091963
74.2 | 23.4514 | 0.63213 | 0.22526 | 103.0095 | 126.4609 | 17.7129 | 0.14552 | 114.7352 | 11.7257 | 110.8266 | 0.9426 | 0.096332 | 0.9426 | 0.096332
74.22 | 24.4086 | 0.63213 | 0.22714 | 102.2839 | 126.6925 | 18.4385 | 0.15148 | 114.4882 | 12.2043 | 110.4201 | 0.94057 | 0.10026 | 0.94057 | 0.10026
74.24 | 24.4086 | 0.63309 | 0.22836 | 102.9116 | 127.3202 | 17.8108 | 0.14632 | 115.1159 | 12.2043 | 111.0478 | 0.94572 | 0.10026 | 0.94572 | 0.10026
74.26 | 24.4884 | 0.63309 | 0.22872 | 103.2404 | 127.7288 | 17.482 | 0.14362 | 115.4846 | 12.2442 | 111.4032 | 0.94875 | 0.10059 | 0.94875 | 0.10059
74.28 | 24.063 | 0.63367 | 0.2288 | 103.4595 | 127.5225 | 17.2629 | 0.14182 | 115.491 | 12.0315 | 111.4805 | 0.94881 | 0.098844 | 0.94881 | 0.098844
74.3 | 23.2653 | 0.63367 | 0.22887 | 103.5621 | 126.8274 | 17.1603 | 0.14098 | 115.1948 | 11.6327 | 111.3172 | 0.94637 | 0.095567 | 0.94637 | 0.095567
74.32 | 23.4248 | 0.63367 | 0.22872 | 103.8154 | 127.2402 | 16.907 | 0.1389 | 115.5278 | 11.7124 | 111.6237 | 0.94911 | 0.096222 | 0.94911 | 0.096222
74.34 | 21.8029 | 0.63405 | 0.22742 | 104.7451 | 126.548 | 15.9773 | 0.13126 | 115.6466 | 10.9015 | 112.0127 | 0.95008 | 0.08956 | 0.95008 | 0.08956
74.36 | 19.7822 | 0.63405 | 0.2262 | 105.3801 | 125.1623 | 15.3423 | 0.12604 | 115.2712 | 9.8911 | 111.9742 | 0.947 | 0.081259 | 0.947 | 0.081259
74.38 | 18.3198 | 0.63405 | 0.22317 | 106.6449 | 124.9647 | 14.0775 | 0.11565 | 115.8048 | 9.1599 | 112.7515 | 0.95138 | 0.075252 | 0.95138 | 0.075252
74.4 | 15.1025 | 0.63405 | 0.22014 | 109.5233 | 124.6258 | 12.1991 | 0.10022 | 117.0746 | 7.5513 | 114.5575 | 0.96182 | 0.062037 | 0.96182 | 0.062037
74.42 | 12.4702 | 0.63405 | 0.21805 | 110.2991 | 122.7693 | 11.4233 | 0.093847 | 116.5342 | 6.2351 | 114.4558 | 0.95738 | 0.051224 | 0.95738 | 0.051224
74.44 | 10.1038 | 0.63367 | 0.21588 | 111.0663 | 121.1701 | 10.6561 | 0.087544 | 116.1182 | 5.0519 | 114.4342 | 0.95396 | 0.041503 | 0.95396 | 0.041503
74.46 | 7.2854 | 0.63367 | 0.21386 | 112.1287 | 119.4141 | 9.5937 | 0.078816 | 115.7714 | 3.6427 | 114.5572 | 0.95111 | 0.029926 | 0.95111 | 0.029926
74.48 | 4.1479 | 0.63367 | 0.20989 | 113.8041 | 117.952 | 7.9183 | 0.065052 | 115.878 | 2.0739 | 115.1867 | 0.95199 | 0.017038 | 0.95199 | 0.017038
74.5 | 0.18612 | 0.63213 | 0.2047 | 115.966 | 116.1521 | 5.7564 | 0.047291 | 116.0591 | 0.093061 | 116.028 | 0.95347 | 0.00076454 | 0.95347 | 0.00076454
74.52 | -2.7652 | 0.63213 | 0.20102 | 117.2374 | 114.4722 | 4.485 | 0.036846 | 115.8548 | -1.3826 | 116.3157 | 0.9518 | -0.011359 | 0.9518 | -0.011359
74.54 | -5.8496 | 0.63213 | 0.19676 | 118.5328 | 112.6832 | 3.1896 | 0.026204 | 115.608 | -2.9248 | 116.5829 | 0.94977 | -0.024028 | 0.94977 | -0.024028
74.56 | -8.8541 | 0.63117 | 0.19236 | 120.0164 | 111.1623 | 1.706 | 0.014015 | 115.5893 | -4.4271 | 117.065 | 0.94961 | -0.03637 | 0.94961 | -0.03637
74.58 | -11.8055 | 0.63117 | 0.18789 | 121.0879 | 109.2824 | 0.6345 | 0.0052127 | 115.1852 | -5.9027 | 117.1527 | 0.94629 | -0.048493 | 0.94629 | -0.048493
74.6 | -14.5973 | 0.63002 | 0.18327 | 122.6595 | 108.0622 | -0.9371 | -0.0076987 | 115.3608 | -7.2987 | 117.7937 | 0.94774 | -0.059962 | 0.94774 | -0.059962
74.62 | -17.1499 | 0.63002 | 0.17908 | 123.6241 | 106.4742 | -1.9017 | -0.015623 | 115.0492 | -8.5749 | 117.9075 | 0.94518 | -0.070447 | 0.94518 | -0.070447
74.64 | -19.3036 | 0.63002 | 0.17548 | 124.4178 | 105.1142 | -2.6954 | -0.022144 | 114.766 | -9.6518 | 117.9833 | 0.94285 | -0.079293 | 0.94285 | -0.079293
74.66 | -21.0584 | 0.62906 | 0.17223 | 126.1102 | 105.0518 | -3.3878 | -0.027832 | 115.581 | -10.5292 | 119.0907 | 0.94955 | -0.086502 | 0.94955 | -0.086502
74.68 | -22.4942 | 0.62906 | 0.16934 | 126.738 | 104.2438 | -4.0156 | -0.03299 | 115.4909 | -11.2471 | 119.2399 | 0.94881 | -0.0924 | 0.94881 | -0.0924
74.7 | -23.3982 | 0.6281 | 0.16703 | 126.6746 | 103.2764 | -3.9522 | -0.032469 | 114.9755 | -11.6991 | 118.8752 | 0.94457 | -0.096113 | 0.94457 | -0.096113
74.72 | -24.1427 | 0.6281 | 0.16523 | 126.9544 | 102.8117 | -4.232 | -0.034768 | 114.883 | -12.0714 | 118.9068 | 0.94381 | -0.099171 | 0.94381 | -0.099171
74.74 | -24.8075 | 0.6281 | 0.16379 | 126.9658 | 102.1583 | -4.2434 | -0.034861 | 114.5621 | -12.4037 | 118.6966 | 0.94117 | -0.1019 | 0.94117 | -0.1019
74.76 | -24.9936 | 0.62772 | 0.16321 | 126.4286 | 101.435 | -3.7062 | -0.030448 | 113.9318 | -12.4968 | 118.0974 | 0.936 | -0.10267 | 0.936 | -0.10267
74.78 | -24.063 | 0.62772 | 0.16306 | 126.026 | 101.963 | -3.3036 | -0.02714 | 113.9945 | -12.0315 | 118.005 | 0.93651 | -0.098844 | 0.93651 | -0.098844
74.8 | -23.9832 | 0.62772 | 0.16299 | 125.7271 | 101.7439 | -3.0047 | -0.024685 | 113.7355 | -11.9916 | 117.7327 | 0.93438 | -0.098516 | 0.93438 | -0.098516
74.82 | -23.7971 | 0.62772 | 0.16314 | 124.5378 | 100.7407 | -2.8154 | -0.02313 | 112.6393 | -11.8985 | 116.6054 | 0.92538 | -0.097751 | 0.92538 | -0.097751
74.84 | -22.1752 | 0.62772 | 0.16552 | 123.0147 | 100.8395 | -1.2923 | -0.010617 | 111.9271 | -11.0876 | 115.623 | 0.91953 | -0.091089 | 0.91953 | -0.091089
74.86 | -19.3036 | 0.62849 | 0.16848 | 121.3929 | 102.0893 | 0.3295 | 0.002707 | 111.7411 | -9.6518 | 114.9584 | 0.918 | -0.079293 | 0.918 | -0.079293
74.88 | -17.6285 | 0.62849 | 0.16985 | 121.069 | 103.4405 | 0.6534 | 0.005368 | 112.2548 | -8.8142 | 115.1928 | 0.92222 | -0.072413 | 0.92222 | -0.072413
74.9 | -15.2886 | 0.62849 | 0.17244 | 119.7107 | 104.4221 | 2.0117 | 0.016527 | 112.0664 | -7.6443 | 114.6145 | 0.92067 | -0.062801 | 0.92067 | -0.062801
74.92 | -12.2043 | 0.62964 | 0.17533 | 118.068 | 105.8637 | 3.6544 | 0.030022 | 111.9658 | -6.1022 | 113.9999 | 0.91985 | -0.050132 | 0.91985 | -0.050132
74.94 | -9.12 | 0.62964 | 0.17858 | 116.7553 | 107.6353 | 4.9671 | 0.040807 | 112.1953 | -4.56 | 113.7153 | 0.92173 | -0.037462 | 0.92173 | -0.037462
74.96 | -6.2218 | 0.63079 | 0.18211 | 115.471 | 109.2492 | 6.2514 | 0.051358 | 112.3601 | -3.1109 | 113.3971 | 0.92308 | -0.025557 | 0.92308 | -0.025557
74.98 | -3.4566 | 0.63079 | 0.18587 | 113.8656 | 110.409 | 7.8568 | 0.064547 | 112.1373 | -1.7283 | 112.7134 | 0.92125 | -0.014199 | 0.92125 | -0.014199
75 | -0.18612 | 0.63079 | 0.19019 | 112.5806 | 112.3945 | 9.1418 | 0.075104 | 112.4875 | -0.093061 | 112.5186 | 0.92413 | -0.00076454 | 0.92413 | -0.00076454
75.02 | 3.0843 | 0.63194 | 0.19445 | 111.2436 | 114.3279 | 10.4788 | 0.086088 | 112.7858 | 1.5422 | 112.2717 | 0.92658 | 0.012669 | 0.92658 | 0.012669
75.04 | 5.9825 | 0.63194 | 0.19885 | 109.8077 | 115.7902 | 11.9147 | 0.097884 | 112.799 | 2.9913 | 111.8019 | 0.92669 | 0.024574 | 0.92669 | 0.024574
75.06 | 9.2795 | 0.63194 | 0.20333 | 108.6403 | 117.9198 | 13.0821 | 0.10747 | 113.2801 | 4.6398 | 111.7335 | 0.93064 | 0.038118 | 0.93064 | 0.038118
75.08 | 11.7523 | 0.63405 | 0.20715 | 106.605 | 118.3573 | 14.1174 | 0.11598 | 112.4812 | 5.8762 | 110.5224 | 0.92408 | 0.048275 | 0.92408 | 0.048275
75.1 | 14.5707 | 0.63405 | 0.21177 | 105.4172 | 119.9879 | 15.3052 | 0.12574 | 112.7026 | 7.2854 | 110.2741 | 0.9259 | 0.059852 | 0.9259 | 0.059852
75.12 | 16.7244 | 0.63539 | 0.21473 | 104.9854 | 121.7098 | 15.737 | 0.12929 | 113.3476 | 8.3622 | 110.5602 | 0.9312 | 0.068699 | 0.9312 | 0.068699
75.14 | 18.9047 | 0.63539 | 0.21797 | 104.0184 | 122.9231 | 16.704 | 0.13723 | 113.4708 | 9.4524 | 110.32 | 0.93221 | 0.077655 | 0.93221 | 0.077655
75.16 | 20.7394 | 0.63539 | 0.22158 | 103.5597 | 124.2991 | 17.1627 | 0.141 | 113.9294 | 10.3697 | 110.4728 | 0.93598 | 0.085191 | 0.93598 | 0.085191
75.18 | 22.4145 | 0.63693 | 0.22447 | 103.2553 | 125.6698 | 17.4671 | 0.1435 | 114.4625 | 11.2072 | 110.7268 | 0.94036 | 0.092072 | 0.94036 | 0.092072
75.2 | 23.5312 | 0.63693 | 0.22685 | 102.7524 | 126.2836 | 17.97 | 0.14763 | 114.518 | 11.7656 | 110.5961 | 0.94081 | 0.096659 | 0.94081 | 0.096659
75.22 | 24.1161 | 0.63693 | 0.22851 | 102.876 | 126.9921 | 17.8464 | 0.14662 | 114.9341 | 12.0581 | 110.9147 | 0.94423 | 0.099062 | 0.94423 | 0.099062
75.24 | 24.8075 | 0.63789 | 0.22988 | 102.6473 | 127.4548 | 18.0751 | 0.14849 | 115.051 | 12.4037 | 110.9165 | 0.94519 | 0.1019 | 0.94519 | 0.1019
75.26 | 24.2225 | 0.63789 | 0.23031 | 102.6827 | 126.9052 | 18.0397 | 0.1482 | 114.794 | 12.1113 | 110.7569 | 0.94308 | 0.099499 | 0.94308 | 0.099499
75.28 | 24.1161 | 0.63846 | 0.23031 | 103.5079 | 127.624 | 17.2145 | 0.14142 | 115.566 | 12.0581 | 111.5466 | 0.94942 | 0.099062 | 0.94942 | 0.099062
75.3 | 23.5046 | 0.63846 | 0.23031 | 103.5873 | 127.0919 | 17.1351 | 0.14077 | 115.3396 | 11.7523 | 111.4222 | 0.94756 | 0.09655 | 0.94756 | 0.09655
75.32 | 23.2121 | 0.63846 | 0.23031 | 103.8277 | 127.0398 | 16.8947 | 0.1388 | 115.4338 | 11.6061 | 111.5651 | 0.94834 | 0.095349 | 0.94834 | 0.095349
75.34 | 22.1486 | 0.63923 | 0.22923 | 104.1639 | 126.3125 | 16.5585 | 0.13603 | 115.2382 | 11.0743 | 111.5468 | 0.94673 | 0.09098 | 0.94673 | 0.09098
75.36 | 18.2932 | 0.63923 | 0.22764 | 105.476 | 123.7692 | 15.2464 | 0.12526 | 114.6226 | 9.1466 | 111.5737 | 0.94167 | 0.075143 | 0.94167 | 0.075143
75.38 | 18.3995 | 0.63904 | 0.22476 | 106.7493 | 125.1488 | 13.9731 | 0.11479 | 115.9491 | 9.1998 | 112.8825 | 0.95257 | 0.07558 | 0.95257 | 0.07558
75.4 | 14.6239 | 0.63904 | 0.22115 | 108.5212 | 123.1451 | 12.2012 | 0.10024 | 115.8332 | 7.312 | 113.3958 | 0.95162 | 0.060071 | 0.95162 | 0.060071
75.42 | 12.3107 | 0.63904 | 0.21891 | 109.4861 | 121.7968 | 11.2363 | 0.092311 | 115.6414 | 6.1553 | 113.5897 | 0.95004 | 0.050569 | 0.95004 | 0.050569
75.44 | 9.2529 | 0.63865 | 0.21639 | 111.3536 | 120.6065 | 10.3688 | 0.085184 | 115.9801 | 4.6265 | 114.4379 | 0.95282 | 0.038008 | 0.95282 | 0.038008
75.46 | 8.8275 | 0.63865 | 0.21516 | 111.6013 | 120.4288 | 10.1211 | 0.083149 | 116.0151 | 4.4138 | 114.5438 | 0.95311 | 0.036261 | 0.95311 | 0.036261
75.48 | 4.2808 | 0.63865 | 0.21148 | 113.544 | 117.8248 | 8.1784 | 0.067189 | 115.6844 | 2.1404 | 114.9709 | 0.9504 | 0.017584 | 0.9504 | 0.017584
75.5 | 0.26589 | 0.6375 | 0.20636 | 115.8619 | 116.1278 | 5.8605 | 0.048146 | 115.9948 | 0.13294 | 115.9505 | 0.95295 | 0.0010922 | 0.95295 | 0.0010922
75.52 | -3.2438 | 0.6375 | 0.20239 | 117.0417 | 113.7979 | 4.6807 | 0.038454 | 115.4198 | -1.6219 | 115.9604 | 0.94822 | -0.013325 | 0.94822 | -0.013325
75.54 | -6.1155 | 0.63616 | 0.19842 | 118.3231 | 112.2076 | 3.3993 | 0.027927 | 115.2654 | -3.0577 | 116.2846 | 0.94695 | -0.02512 | 0.94695 | -0.02512
75.56 | -8.7212 | 0.63616 | 0.19387 | 119.8767 | 111.1555 | 1.8457 | 0.015163 | 115.5161 | -4.3606 | 116.9696 | 0.94901 | -0.035824 | 0.94901 | -0.035824
75.58 | -12.1511 | 0.63616 | 0.18926 | 121.1151 | 108.964 | 0.6073 | 0.0049892 | 115.0395 | -6.0756 | 117.0647 | 0.9451 | -0.049913 | 0.9451 | -0.049913
75.6 | -14.5707 | 0.6352 | 0.18493 | 122.3054 | 107.7347 | -0.583 | -0.0047896 | 115.02 | -7.2854 | 117.4485 | 0.94494 | -0.059852 | 0.94494 | -0.059852
75.62 | -17.203 | 0.6352 | 0.18053 | 123.786 | 106.583 | -2.0636 | -0.016953 | 115.1845 | -8.6015 | 118.0517 | 0.94629 | -0.070665 | 0.94629 | -0.070665
75.64 | -19.0643 | 0.63405 | 0.17699 | 125.4555 | 106.3912 | -2.7331 | -0.022454 | 115.9234 | -9.5321 | 119.1007 | 0.95236 | -0.07831 | 0.95236 | -0.07831
75.66 | -21.1382 | 0.63405 | 0.1736 | 126.2257 | 105.0875 | -3.5033 | -0.028781 | 115.6566 | -10.5691 | 119.1796 | 0.95017 | -0.08683 | 0.95017 | -0.08683
75.68 | -22.5474 | 0.63405 | 0.17079 | 126.543 | 103.9956 | -3.8206 | -0.031388 | 115.2693 | -11.2737 | 119.0272 | 0.94699 | -0.092618 | 0.94699 | -0.092618
75.7 | -23.7173 | 0.63328 | 0.16826 | 126.8082 | 103.0909 | -4.0858 | -0.033567 | 114.9495 | -11.8587 | 118.9024 | 0.94436 | -0.097424 | 0.94436 | -0.097424
75.72 | -24.1161 | 0.63328 | 0.16682 | 126.8942 | 102.7781 | -4.1718 | -0.034273 | 114.8361 | -12.0581 | 118.8555 | 0.94343 | -0.099062 | 0.94343 | -0.099062
75.74 | -24.5416 | 0.63328 | 0.16537 | 127.0601 | 102.5185 | -4.3377 | -0.035636 | 114.7893 | -12.2708 | 118.8796 | 0.94304 | -0.10081 | 0.94304 | -0.10081
75.76 | -24.6745 | 0.63271 | 0.1648 | 126.6131 | 101.9386 | -3.8907 | -0.031964 | 114.2758 | -12.3373 | 118.3883 | 0.93882 | -0.10136 | 0.93882 | -0.10136
75.78 | -24.1161 | 0.63271 | 0.16451 | 126.0093 | 101.8932 | -3.2869 | -0.027003 | 113.9512 | -12.0581 | 117.9706 | 0.93616 | -0.099062 | 0.93616 | -0.099062
75.8 | -24.2225 | 0.63271 | 0.16444 | 125.7819 | 101.5594 | -3.0595 | -0.025135 | 113.6706 | -12.1113 | 117.7077 | 0.93385 | -0.099499 | 0.93385 | -0.099499
75.82 | -23.7705 | 0.63271 | 0.16458 | 125.5458 | 101.7753 | -2.8234 | -0.023195 | 113.6606 | -11.8852 | 117.6223 | 0.93377 | -0.097642 | 0.93377 | -0.097642
75.84 | -22.2815 | 0.63271 | 0.16703 | 124.325 | 102.0435 | -1.6026 | -0.013166 | 113.1842 | -11.1408 | 116.8978 | 0.92986 | -0.091526 | 0.92986 | -0.091526
75.86 | -19.2504 | 0.63348 | 0.16992 | 121.5883 | 102.3379 | 0.1341 | 0.0011017 | 111.9631 | -9.6252 | 115.1715 | 0.91982 | -0.079075 | 0.91982 | -0.079075
75.88 | -17.5753 | 0.63348 | 0.17143 | 121.0794 | 103.5041 | 0.643 | 0.0052825 | 112.2918 | -8.7876 | 115.221 | 0.92252 | -0.072194 | 0.92252 | -0.072194
75.9 | -15.1557 | 0.63348 | 0.17396 | 119.592 | 104.4363 | 2.1304 | 0.017502 | 112.0142 | -7.5778 | 114.5401 | 0.92024 | -0.062255 | 0.92024 | -0.062255
75.92 | -12.3107 | 0.63463 | 0.17677 | 118.0717 | 105.761 | 3.6507 | 0.029992 | 111.9164 | -6.1553 | 113.9681 | 0.91944 | -0.050569 | 0.91944 | -0.050569
75.94 | -9.3061 | 0.63463 | 0.17995 | 116.8901 | 107.584 | 4.8323 | 0.039699 | 112.237 | -4.6531 | 113.7881 | 0.92207 | -0.038227 | 0.92207 | -0.038227
75.96 | -6.3016 | 0.63578 | 0.18348 | 115.3961 | 109.0945 | 6.3263 | 0.051973 | 112.2453 | -3.1508 | 113.2956 | 0.92214 | -0.025885 | 0.92214 | -0.025885
75.98 | -3.2438 | 0.63578 | 0.18752 | 113.7471 | 110.5033 | 7.9753 | 0.06552 | 112.1252 | -1.6219 | 112.6658 | 0.92115 | -0.013325 | 0.92115 | -0.013325
76 | -0.39883 | 0.63578 | 0.19171 | 112.3472 | 111.9484 | 9.3752 | 0.077021 | 112.1478 | -0.19942 | 112.2143 | 0.92134 | -0.0016383 | 0.92134 | -0.0016383
76.02 | 3.0577 | 0.6375 | 0.19618 | 109.9238 | 112.9815 | 10.7986 | 0.088715 | 111.4527 | 1.5289 | 110.943 | 0.91563 | 0.01256 | 0.91563 | 0.01256
76.04 | 6.0623 | 0.6375 | 0.20066 | 108.6788 | 114.7411 | 12.0436 | 0.098943 | 111.7099 | 3.0311 | 110.6996 | 0.91774 | 0.024902 | 0.91774 | 0.024902
76.06 | 9.1732 | 0.6375 | 0.20462 | 107.6826 | 116.8558 | 13.0398 | 0.10713 | 112.2692 | 4.5866 | 110.7403 | 0.92234 | 0.037681 | 0.92234 | 0.037681
76.08 | 11.7789 | 0.63865 | 0.20867 | 106.5085 | 118.2874 | 14.2139 | 0.11677 | 112.3979 | 5.8894 | 110.4348 | 0.9234 | 0.048384 | 0.9234 | 0.048384
76.1 | 15.0493 | 0.63865 | 0.21336 | 105.3588 | 120.4081 | 15.3636 | 0.12622 | 112.8835 | 7.5247 | 110.3752 | 0.92738 | 0.061818 | 0.92738 | 0.061818
76.12 | 16.6978 | 0.64 | 0.2161 | 105.1975 | 121.8953 | 15.5249 | 0.12754 | 113.5464 | 8.3489 | 110.7634 | 0.93283 | 0.06859 | 0.93283 | 0.06859
76.14 | 19.0111 | 0.64 | 0.2197 | 104.3601 | 123.3712 | 16.3623 | 0.13442 | 113.8656 | 9.5055 | 110.6971 | 0.93545 | 0.078092 | 0.93545 | 0.078092
76.16 | 21.0584 | 0.64 | 0.22324 | 103.4521 | 124.5105 | 17.2703 | 0.14188 | 113.9813 | 10.5292 | 110.4716 | 0.9364 | 0.086502 | 0.9364 | 0.086502
76.18 | 22.5474 | 0.64192 | 0.22598 | 102.9454 | 125.4928 | 17.777 | 0.14605 | 114.2191 | 11.2737 | 110.4612 | 0.93836 | 0.092618 | 0.93836 | 0.092618
76.2 | 23.7439 | 0.64192 | 0.22822 | 102.8218 | 126.5657 | 17.9006 | 0.14706 | 114.6938 | 11.872 | 110.7364 | 0.94226 | 0.097533 | 0.94226 | 0.097533
76.22 | 24.2225 | 0.64307 | 0.22995 | 102.6957 | 126.9182 | 18.0267 | 0.1481 | 114.807 | 12.1113 | 110.7699 | 0.94319 | 0.099499 | 0.94319 | 0.099499
76.24 | 25.2063 | 0.64307 | 0.23161 | 102.778 | 127.9843 | 17.9444 | 0.14742 | 115.3811 | 12.6031 | 111.1801 | 0.9479 | 0.10354 | 0.9479 | 0.10354
76.26 | 24.3555 | 0.64307 | 0.2319 | 103.1439 | 127.4994 | 17.5785 | 0.14441 | 115.3216 | 12.1777 | 111.2624 | 0.94741 | 0.10005 | 0.94741 | 0.10005
76.28 | 23.8768 | 0.64364 | 0.23204 | 103.3409 | 127.2177 | 17.3815 | 0.1428 | 115.2793 | 11.9384 | 111.2998 | 0.94707 | 0.098079 | 0.94707 | 0.098079
76.3 | 23.2121 | 0.64364 | 0.23211 | 103.5706 | 126.7827 | 17.1518 | 0.14091 | 115.1767 | 11.6061 | 111.308 | 0.94622 | 0.095349 | 0.94622 | 0.095349
76.32 | 22.7601 | 0.64364 | 0.23204 | 104.0122 | 126.7723 | 16.7102 | 0.13728 | 115.3923 | 11.3801 | 111.5989 | 0.948 | 0.093492 | 0.948 | 0.093492
76.34 | 22.0954 | 0.64422 | 0.23089 | 104.6454 | 126.7408 | 16.077 | 0.13208 | 115.6931 | 11.0477 | 112.0105 | 0.95047 | 0.090761 | 0.95047 | 0.090761
76.36 | 18.3464 | 0.64422 | 0.22937 | 104.9462 | 123.2926 | 15.7762 | 0.12961 | 114.1194 | 9.1732 | 111.0617 | 0.93754 | 0.075361 | 0.93754 | 0.075361
76.38 | 17.6285 | 0.64383 | 0.22562 | 108.3365 | 125.965 | 13.3859 | 0.10997 | 117.1507 | 8.8142 | 114.2127 | 0.96244 | 0.072413 | 0.96244 | 0.072413
76.4 | 14.7834 | 0.64383 | 0.22288 | 109.3774 | 124.1608 | 12.345 | 0.10142 | 116.7691 | 7.3917 | 114.3052 | 0.95931 | 0.060726 | 0.95931 | 0.060726
76.42 | 12.0714 | 0.64383 | 0.22014 | 110.4478 | 122.5192 | 11.2746 | 0.092626 | 116.4835 | 6.0357 | 114.4716 | 0.95696 | 0.049586 | 0.95696 | 0.049586
76.44 | 9.4125 | 0.64307 | 0.21725 | 111.8276 | 121.2401 | 9.8948 | 0.08129 | 116.5338 | 4.7062 | 114.9651 | 0.95737 | 0.038664 | 0.95737 | 0.038664
76.46 | 6.4611 | 0.64307 | 0.21473 | 112.8357 | 119.2968 | 8.8867 | 0.073008 | 116.0663 | 3.2306 | 114.9894 | 0.95353 | 0.02654 | 0.95353 | 0.02654
76.48 | 3.8288 | 0.64307 | 0.21206 | 113.8226 | 117.6514 | 7.8998 | 0.0649 | 115.737 | 1.9144 | 115.0989 | 0.95083 | 0.015728 | 0.95083 | 0.015728
76.5 | 0.55837 | 0.64249 | 0.2078 | 115.6389 | 116.1973 | 6.0835 | 0.049978 | 115.9181 | 0.27918 | 115.825 | 0.95232 | 0.0022936 | 0.95232 | 0.0022936
76.52 | -3.2704 | 0.64249 | 0.20361 | 117.2557 | 113.9853 | 4.4667 | 0.036696 | 115.6205 | -1.6352 | 116.1656 | 0.94987 | -0.013434 | 0.94987 | -0.013434
76.54 | -5.7432 | 0.64172 | 0.19993 | 118.4228 | 112.6796 | 3.2996 | 0.027108 | 115.5512 | -2.8716 | 116.5084 | 0.9493 | -0.023591 | 0.9493 | -0.023591
76.56 | -9.12 | 0.64172 | 0.19553 | 120.0218 | 110.9018 | 1.7006 | 0.013971 | 115.4618 | -4.56 | 116.9818 | 0.94857 | -0.037462 | 0.94857 | -0.037462
76.58 | -11.513 | 0.64172 | 0.19113 | 120.9656 | 109.4526 | 0.7568 | 0.0062174 | 115.2091 | -5.7565 | 117.1279 | 0.94649 | -0.047292 | 0.94649 | -0.047292
76.6 | -14.5707 | 0.64038 | 0.18659 | 122.2126 | 107.6419 | -0.4902 | -0.0040272 | 114.9272 | -7.2854 | 117.3557 | 0.94417 | -0.059852 | 0.94417 | -0.059852
76.62 | -17.0967 | 0.64038 | 0.18211 | 123.5917 | 106.495 | -1.8693 | -0.015357 | 115.0434 | -8.5483 | 117.8928 | 0.94513 | -0.070228 | 0.94513 | -0.070228
76.64 | -19.1706 | 0.63923 | 0.17843 | 125.6743 | 106.5037 | -2.9519 | -0.024251 | 116.089 | -9.5853 | 119.2841 | 0.95372 | -0.078747 | 0.95372 | -0.078747
76.66 | -20.9787 | 0.63923 | 0.17533 | 126.1478 | 105.1691 | -3.4254 | -0.028141 | 115.6585 | -10.4893 | 119.1549 | 0.95018 | -0.086174 | 0.95018 | -0.086174
76.68 | -22.6272 | 0.63923 | 0.17223 | 126.7207 | 104.0935 | -3.9983 | -0.032848 | 115.4071 | -11.3136 | 119.1783 | 0.94812 | -0.092946 | 0.94812 | -0.092946
76.7 | -23.6641 | 0.63827 | 0.16985 | 127.2346 | 103.5705 | -4.5122 | -0.03707 | 115.4025 | -11.8321 | 119.3466 | 0.94808 | -0.097205 | 0.94808 | -0.097205
76.72 | -24.2491 | 0.63827 | 0.16797 | 126.9814 | 102.7323 | -4.259 | -0.034989 | 114.8569 | -12.1245 | 118.8984 | 0.9436 | -0.099608 | 0.9436 | -0.099608
76.74 | -24.2757 | 0.63827 | 0.16682 | 126.733 | 102.4573 | -4.0106 | -0.032949 | 114.5952 | -12.1378 | 118.6411 | 0.94145 | -0.099717 | 0.94145 | -0.099717
76.76 | -24.5416 | 0.63789 | 0.1661 | 126.6876 | 102.146 | -3.9652 | -0.032576 | 114.4168 | -12.2708 | 118.5071 | 0.93998 | -0.10081 | 0.93998 | -0.10081
76.78 | -24.4884 | 0.63789 | 0.16595 | 126.1852 | 101.6968 | -3.4628 | -0.028448 | 113.941 | -12.2442 | 118.0224 | 0.93607 | -0.10059 | 0.93607 | -0.10059
76.8 | -24.063 | 0.6377 | 0.16573 | 126.0033 | 101.9403 | -3.2809 | -0.026954 | 113.9718 | -12.0315 | 117.9823 | 0.93633 | -0.098844 | 0.93633 | -0.098844
76.82 | -25.0202 | 0.6377 | 0.16617 | 125.3945 | 100.3743 | -2.6721 | -0.021952 | 112.8844 | -12.5101 | 117.0544 | 0.92739 | -0.10278 | 0.92739 | -0.10278
76.84 | -21.9624 | 0.6377 | 0.16862 | 124.1249 | 102.1625 | -1.4025 | -0.011522 | 113.1437 | -10.9812 | 116.8041 | 0.92952 | -0.090215 | 0.92952 | -0.090215
76.86 | -19.3301 | 0.63827 | 0.17129 | 121.8627 | 102.5326 | -0.1403 | -0.0011526 | 112.1976 | -9.6651 | 115.4193 | 0.92175 | -0.079403 | 0.92175 | -0.079403
76.88 | -17.2562 | 0.63827 | 0.17302 | 120.7364 | 103.4802 | 0.986 | 0.0081004 | 112.1083 | -8.6281 | 114.9843 | 0.92102 | -0.070883 | 0.92102 | -0.070883
76.9 | -14.7569 | 0.63923 | 0.1754 | 119.4853 | 104.7284 | 2.2371 | 0.018379 | 112.1069 | -7.3784 | 114.5663 | 0.921 | -0.060617 | 0.921 | -0.060617
76.92 | -12.2043 | 0.63923 | 0.17822 | 118.066 | 105.8617 | 3.6564 | 0.030039 | 111.9638 | -6.1022 | 113.9979 | 0.91983 | -0.050132 | 0.91983 | -0.050132
76.94 | -9.1998 | 0.63923 | 0.18154 | 116.7541 | 107.5543 | 4.9683 | 0.040817 | 112.1542 | -4.5999 | 113.6875 | 0.92139 | -0.03779 | 0.92139 | -0.03779
76.96 | -6.5143 | 0.64057 | 0.185 | 115.2097 | 108.6954 | 6.5127 | 0.053505 | 111.9526 | -3.2571 | 113.0383 | 0.91974 | -0.026759 | 0.91974 | -0.026759
76.98 | -3.4034 | 0.64057 | 0.18911 | 114.1079 | 110.7045 | 7.6145 | 0.062556 | 112.4062 | -1.7017 | 112.9734 | 0.92346 | -0.01398 | 0.92346 | -0.01398
77 | 0.053178 | 0.64057 | 0.1933 | 112.3822 | 112.4354 | 9.3402 | 0.076734 | 112.4088 | 0.026589 | 112.3999 | 0.92348 | 0.00021844 | 0.92348 | 0.00021844
77.02 | 2.6057 | 0.64172 | 0.19734 | 111.2286 | 113.8343 | 10.4938 | 0.086211 | 112.5315 | 1.3029 | 112.0972 | 0.92449 | 0.010704 | 0.92449 | 0.010704
77.04 | 6.0623 | 0.64172 | 0.20188 | 109.8571 | 115.9194 | 11.8653 | 0.097478 | 112.8882 | 3.0311 | 111.8779 | 0.92742 | 0.024902 | 0.92742 | 0.024902
77.06 | 9.0136 | 0.64383 | 0.20585 | 107.9439 | 116.9575 | 12.7785 | 0.10498 | 112.4507 | 4.5068 | 110.9484 | 0.92383 | 0.037025 | 0.92383 | 0.037025
77.08 | 11.8587 | 0.64383 | 0.2104 | 106.5538 | 118.4125 | 14.1686 | 0.1164 | 112.4831 | 5.9293 | 110.5067 | 0.9241 | 0.048712 | 0.9241 | 0.048712
77.1 | 14.6239 | 0.64383 | 0.21429 | 105.7436 | 120.3675 | 14.9788 | 0.12306 | 113.0556 | 7.312 | 110.6182 | 0.9288 | 0.060071 | 0.9288 | 0.060071
77.12 | 16.7244 | 0.64479 | 0.21732 | 105.1317 | 121.8561 | 15.5907 | 0.12808 | 113.4939 | 8.3622 | 110.7065 | 0.9324 | 0.068699 | 0.9324 | 0.068699
77.14 | 18.9579 | 0.64479 | 0.22122 | 104.405 | 123.3629 | 16.3174 | 0.13405 | 113.8839 | 9.4789 | 110.7243 | 0.9356 | 0.077874 | 0.9356 | 0.077874
77.16 | 21.1914 | 0.64652 | 0.22476 | 103.4576 | 124.649 | 17.2648 | 0.14184 | 114.0533 | 10.5957 | 110.5214 | 0.937 | 0.087048 | 0.937 | 0.087048
77.18 | 22.4145 | 0.64652 | 0.22742 | 103.0393 | 125.4538 | 17.6831 | 0.14527 | 114.2465 | 11.2072 | 110.5108 | 0.93858 | 0.092072 | 0.93858 | 0.092072
77.2 | 23.5046 | 0.64652 | 0.22988 | 102.7794 | 126.284 | 17.943 | 0.14741 | 114.5317 | 11.7523 | 110.6143 | 0.94093 | 0.09655 | 0.94093 | 0.09655
77.22 | 24.1959 | 0.64767 | 0.23168 | 102.6761 | 126.872 | 18.0463 | 0.14826 | 114.7741 | 12.098 | 110.7414 | 0.94292 | 0.09939 | 0.94292 | 0.09939
77.24 | 24.8872 | 0.64767 | 0.2332 | 102.5593 | 127.4465 | 18.1631 | 0.14922 | 115.0029 | 12.4436 | 110.855 | 0.9448 | 0.10223 | 0.9448 | 0.10223
77.26 | 24.3289 | 0.64767 | 0.23377 | 102.9817 | 127.3106 | 17.7407 | 0.14575 | 115.1461 | 12.1644 | 111.0913 | 0.94597 | 0.099936 | 0.94597 | 0.099936
77.28 | 24.063 | 0.64863 | 0.23392 | 103.074 | 127.137 | 17.6484 | 0.14499 | 115.1055 | 12.0315 | 111.095 | 0.94564 | 0.098844 | 0.94564 | 0.098844
77.3 | 23.2387 | 0.64863 | 0.23414 | 103.4366 | 126.6753 | 17.2858 | 0.14201 | 115.056 | 11.6194 | 111.1828 | 0.94523 | 0.095458 | 0.94523 | 0.095458
77.32 | 22.6272 | 0.64901 | 0.23406 | 103.6796 | 126.3068 | 17.0428 | 0.14001 | 114.9932 | 11.3136 | 111.222 | 0.94472 | 0.092946 | 0.94472 | 0.092946
77.34 | 22.8133 | 0.64901 | 0.23312 | 104.2588 | 127.0721 | 16.4636 | 0.13526 | 115.6654 | 11.4066 | 111.8632 | 0.95024 | 0.09371 | 0.95024 | 0.09371
77.36 | 19.8353 | 0.64901 | 0.23089 | 105.5657 | 125.401 | 15.1567 | 0.12452 | 115.4834 | 9.9177 | 112.1775 | 0.94874 | 0.081478 | 0.94874 | 0.081478
77.38 | 17.3626 | 0.64921 | 0.22699 | 108.3389 | 125.7015 | 13.3835 | 0.10995 | 117.0202 | 8.6813 | 114.1264 | 0.96137 | 0.07132 | 0.96137 | 0.07132
77.4 | 14.9696 | 0.64921 | 0.22468 | 109.3375 | 124.3071 | 12.3849 | 0.10175 | 116.8223 | 7.4848 | 114.3274 | 0.95974 | 0.061491 | 0.95974 | 0.061491
77.42 | 12.2841 | 0.64921 | 0.22216 | 110.6378 | 122.9219 | 11.0846 | 0.091065 | 116.7798 | 6.142 | 114.7325 | 0.95939 | 0.050459 | 0.95939 | 0.050459
77.44 | 9.3327 | 0.64844 | 0.21891 | 111.8741 | 121.2068 | 9.8483 | 0.080908 | 116.5405 | 4.6664 | 114.985 | 0.95743 | 0.038336 | 0.95743 | 0.038336
77.46 | 6.3016 | 0.64844 | 0.21574 | 113.2773 | 119.5789 | 8.4451 | 0.06938 | 116.4281 | 3.1508 | 115.3778 | 0.95651 | 0.025885 | 0.95651 | 0.025885
77.48 | 3.5097 | 0.64748 | 0.21285 | 114.5513 | 118.061 | 7.1711 | 0.058914 | 116.3062 | 1.7549 | 115.7212 | 0.9555 | 0.014417 | 0.9555 | 0.014417
77.5 | 0.34566 | 0.64748 | 0.20903 | 115.7187 | 116.0644 | 6.0037 | 0.049323 | 115.8915 | 0.17283 | 115.8339 | 0.9521 | 0.0014199 | 0.9521 | 0.0014199
77.52 | -2.6323 | 0.64748 | 0.20506 | 117.1064 | 114.4741 | 4.616 | 0.037922 | 115.7902 | -1.3162 | 116.229 | 0.95126 | -0.010813 | 0.95126 | -0.010813
77.54 | -6.1952 | 0.64633 | 0.20159 | 118.3293 | 112.1341 | 3.3931 | 0.027876 | 115.2317 | -3.0976 | 116.2642 | 0.94668 | -0.025448 | 0.94668 | -0.025448
77.56 | -8.8541 | 0.64633 | 0.19734 | 119.5947 | 110.7406 | 2.1277 | 0.01748 | 115.1676 | -4.4271 | 116.6433 | 0.94615 | -0.03637 | 0.94615 | -0.03637
77.58 | -12.0182 | 0.64518 | 0.19272 | 121.2479 | 109.2297 | 0.4745 | 0.0038982 | 115.2388 | -6.0091 | 117.2418 | 0.94673 | -0.049367 | 0.94673 | -0.049367
77.6 | -14.8632 | 0.64518 | 0.1881 | 122.312 | 107.4488 | -0.5896 | -0.0048438 | 114.8804 | -7.4316 | 117.3576 | 0.94379 | -0.061054 | 0.94379 | -0.061054
77.62 | -16.884 | 0.64518 | 0.18428 | 123.5504 | 106.6664 | -1.828 | -0.015018 | 115.1084 | -8.442 | 117.9224 | 0.94566 | -0.069354 | 0.94566 | -0.069354
77.64 | -19.3036 | 0.64403 | 0.18002 | 125.5238 | 106.2202 | -2.8014 | -0.023015 | 115.872 | -9.6518 | 119.0893 | 0.95194 | -0.079293 | 0.95194 | -0.079293
77.66 | -21.0052 | 0.64403 | 0.17692 | 125.8082 | 104.803 | -3.0858 | -0.025351 | 115.3056 | -10.5026 | 118.8065 | 0.94728 | -0.086283 | 0.94728 | -0.086283
77.68 | -22.574 | 0.64403 | 0.17389 | 126.2198 | 103.6458 | -3.4974 | -0.028733 | 114.9328 | -11.287 | 118.6951 | 0.94422 | -0.092727 | 0.94422 | -0.092727
77.7 | -23.7439 | 0.64326 | 0.17151 | 126.8972 | 103.1533 | -4.1748 | -0.034298 | 115.0252 | -11.872 | 118.9826 | 0.94498 | -0.097533 | 0.94498 | -0.097533
77.72 | -24.4086 | 0.64326 | 0.16963 | 126.7638 | 102.3552 | -4.0414 | -0.033202 | 114.5595 | -12.2043 | 118.6276 | 0.94115 | -0.10026 | 0.94115 | -0.10026
77.74 | -24.6213 | 0.64268 | 0.16819 | 126.8788 | 102.2575 | -4.1564 | -0.034147 | 114.5681 | -12.3107 | 118.6717 | 0.94122 | -0.10114 | 0.94122 | -0.10114
77.76 | -24.6479 | 0.64268 | 0.16775 | 126.1421 | 101.4942 | -3.4197 | -0.028094 | 113.8181 | -12.324 | 117.9261 | 0.93506 | -0.10125 | 0.93506 | -0.10125
77.78 | -24.4618 | 0.64268 | 0.16747 | 126.2726 | 101.8108 | -3.5502 | -0.029166 | 114.0417 | -12.2309 | 118.1187 | 0.9369 | -0.10048 | 0.9369 | -0.10048
77.8 | -24.1427 | 0.64249 | 0.16739 | 126.0105 | 101.8678 | -3.2881 | -0.027013 | 113.9391 | -12.0714 | 117.9629 | 0.93606 | -0.099171 | 0.93606 | -0.099171
77.82 | -24.9936 | 0.64249 | 0.16775 | 125.9677 | 100.9741 | -3.2453 | -0.026661 | 113.4709 | -12.4968 | 117.6365 | 0.93221 | -0.10267 | 0.93221 | -0.10267
77.84 | -21.7231 | 0.64249 | 0.17006 | 124.1305 | 102.4074 | -1.4081 | -0.011568 | 113.2689 | -10.8616 | 116.8895 | 0.93055 | -0.089232 | 0.93055 | -0.089232
77.86 | -19.4631 | 0.64326 | 0.17273 | 121.6026 | 102.1395 | 0.1198 | 0.00098421 | 111.8711 | -9.7315 | 115.1149 | 0.91907 | -0.079949 | 0.91907 | -0.079949
77.88 | -17.2562 | 0.64326 | 0.17432 | 120.9767 | 103.7205 | 0.7457 | 0.0061262 | 112.3486 | -8.6281 | 115.2246 | 0.92299 | -0.070883 | 0.92299 | -0.070883
77.9 | -15.5013 | 0.64403 | 0.17656 | 119.8066 | 104.3053 | 1.9158 | 0.015739 | 112.0559 | -7.7507 | 114.6395 | 0.92059 | -0.063675 | 0.92059 | -0.063675
77.92 | -12.2309 | 0.64403 | 0.17973 | 118.1705 | 105.9396 | 3.5519 | 0.02918 | 112.055 | -6.1155 | 114.0935 | 0.92058 | -0.050241 | 0.92058 | -0.050241
77.94 | -9.3593 | 0.64403 | 0.18305 | 116.6564 | 107.2971 | 5.066 | 0.041619 | 111.9768 | -4.6796 | 113.5366 | 0.91994 | -0.038445 | 0.91994 | -0.038445
77.96 | -6.4877 | 0.64537 | 0.18666 | 115.1674 | 108.6797 | 6.555 | 0.053852 | 111.9236 | -3.2438 | 113.0048 | 0.9195 | -0.02665 | 0.9195 | -0.02665
77.98 | -3.1641 | 0.64537 | 0.19077 | 113.6792 | 110.5151 | 8.0432 | 0.066078 | 112.0972 | -1.582 | 112.6245 | 0.92092 | -0.012997 | 0.92092 | -0.012997
78 | -0.15953 | 0.64671 | 0.19467 | 112.355 | 112.1955 | 9.3674 | 0.076957 | 112.2752 | -0.079767 | 112.3018 | 0.92239 | -0.00065532 | 0.92239 | -0.00065532
78.02 | 3.1109 | 0.64671 | 0.19914 | 111.0417 | 114.1526 | 10.6807 | 0.087746 | 112.5972 | 1.5555 | 112.0787 | 0.92503 | 0.012779 | 0.92503 | 0.012779
78.04 | 6.1686 | 0.64671 | 0.20333 | 109.8366 | 116.0052 | 11.8858 | 0.097647 | 112.9209 | 3.0843 | 111.8928 | 0.92769 | 0.025339 | 0.92769 | 0.025339
78.06 | 8.9871 | 0.64863 | 0.20708 | 107.7005 | 116.6876 | 13.0219 | 0.10698 | 112.194 | 4.4935 | 110.6962 | 0.92172 | 0.036916 | 0.92172 | 0.036916
78.08 | 11.7789 | 0.64863 | 0.21191 | 106.5765 | 118.3554 | 14.1459 | 0.11621 | 112.4659 | 5.8894 | 110.5028 | 0.92395 | 0.048384 | 0.92395 | 0.048384
78.1 | 14.5707 | 0.64863 | 0.21552 | 105.6174 | 120.1881 | 15.105 | 0.12409 | 112.9028 | 7.2854 | 110.4743 | 0.92754 | 0.059852 | 0.92754 | 0.059852
78.12 | 16.884 | 0.64997 | 0.2192 | 104.9922 | 121.8762 | 15.7302 | 0.12923 | 113.4342 | 8.442 | 110.6202 | 0.93191 | 0.069354 | 0.93191 | 0.069354
78.14 | 19.0111 | 0.64997 | 0.2231 | 104.269 | 123.2801 | 16.4534 | 0.13517 | 113.7745 | 9.5055 | 110.606 | 0.93471 | 0.078092 | 0.93471 | 0.078092
78.16 | 20.8989 | 0.6517 | 0.22634 | 103.7773 | 124.6762 | 16.9451 | 0.13921 | 114.2267 | 10.4494 | 110.7436 | 0.93842 | 0.085847 | 0.93842 | 0.085847
78.18 | 22.4145 | 0.6517 | 0.22908 | 102.9704 | 125.3849 | 17.752 | 0.14584 | 114.1776 | 11.2072 | 110.4419 | 0.93802 | 0.092072 | 0.93802 | 0.092072
78.2 | 23.5578 | 0.6517 | 0.23139 | 102.5925 | 126.1503 | 18.1299 | 0.14894 | 114.3714 | 11.7789 | 110.4451 | 0.93961 | 0.096768 | 0.93961 | 0.096768
78.22 | 24.1161 | 0.65266 | 0.23356 | 102.5157 | 126.6318 | 18.2067 | 0.14958 | 114.5738 | 12.0581 | 110.5544 | 0.94127 | 0.099062 | 0.94127 | 0.099062
78.24 | 24.7011 | 0.65266 | 0.23594 | 101.8911 | 126.5922 | 18.8313 | 0.15471 | 114.2417 | 12.3506 | 110.1248 | 0.93854 | 0.10146 | 0.93854 | 0.10146
78.26 | 24.1693 | 0.65266 | 0.23717 | 102.2905 | 126.4598 | 18.4319 | 0.15143 | 114.3752 | 12.0847 | 110.3469 | 0.93964 | 0.099281 | 0.93964 | 0.099281
78.28 | 22.7601 | 0.65362 | 0.23781 | 102.6884 | 125.4485 | 18.034 | 0.14816 | 114.0685 | 11.3801 | 110.2751 | 0.93712 | 0.093492 | 0.93712 | 0.093492
78.3 | 23.0526 | 0.65362 | 0.23839 | 102.6306 | 125.6832 | 18.0918 | 0.14863 | 114.1569 | 11.5263 | 110.3148 | 0.93785 | 0.094693 | 0.93785 | 0.094693
78.32 | 22.9728 | 0.654 | 0.23854 | 102.8772 | 125.85 | 17.8452 | 0.14661 | 114.3636 | 11.4864 | 110.5348 | 0.93954 | 0.094366 | 0.93954 | 0.094366
78.34 | 23.0526 | 0.654 | 0.23594 | 104.0019 | 127.0545 | 16.7205 | 0.13737 | 115.5282 | 11.5263 | 111.6861 | 0.94911 | 0.094693 | 0.94911 | 0.094693
78.36 | 19.6226 | 0.654 | 0.2319 | 106.1758 | 125.7984 | 14.5466 | 0.11951 | 115.9871 | 9.8113 | 112.7167 | 0.95288 | 0.080604 | 0.95288 | 0.080604
78.38 | 17.4423 | 0.654 | 0.22995 | 108.0106 | 125.4529 | 13.7118 | 0.11265 | 116.7318 | 8.7212 | 113.8247 | 0.959 | 0.071648 | 0.959 | 0.071648
78.4 | 15.262 | 0.654 | 0.2275 | 108.7744 | 124.0364 | 12.948 | 0.10637 | 116.4054 | 7.631 | 113.8617 | 0.95632 | 0.062692 | 0.95632 | 0.062692
78.42 | 12.2575 | 0.654 | 0.22476 | 110.3777 | 122.6352 | 11.3447 | 0.093201 | 116.5064 | 6.1287 | 114.4635 | 0.95715 | 0.05035 | 0.95715 | 0.05035
78.44 | 9.3593 | 0.65324 | 0.22151 | 111.5316 | 120.8909 | 10.1908 | 0.083722 | 116.2112 | 4.6796 | 114.6514 | 0.95472 | 0.038445 | 0.95472 | 0.038445
78.46 | 6.4079 | 0.65324 | 0.21797 | 113.2336 | 119.6415 | 8.4888 | 0.069739 | 116.4376 | 3.204 | 115.3696 | 0.95658 | 0.026322 | 0.95658 | 0.026322
78.48 | 3.1109 | 0.65247 | 0.21429 | 114.4288 | 117.5397 | 7.2936 | 0.05992 | 115.9843 | 1.5555 | 115.4658 | 0.95286 | 0.012779 | 0.95286 | 0.012779
78.5 | 0.42542 | 0.65247 | 0.21105 | 115.8177 | 116.2431 | 5.9047 | 0.04851 | 116.0304 | 0.21271 | 115.9595 | 0.95324 | 0.0017475 | 0.95324 | 0.0017475
78.52 | -2.9248 | 0.65247 | 0.20708 | 117.6191 | 114.6943 | 4.1033 | 0.03371 | 116.1567 | -1.4624 | 116.6442 | 0.95428 | -0.012014 | 0.95428 | -0.012014
78.54 | -6.1155 | 0.65151 | 0.2034 | 118.5686 | 112.4531 | 3.1538 | 0.02591 | 115.5109 | -3.0577 | 116.5301 | 0.94897 | -0.02512 | 0.94897 | -0.02512
78.56 | -9.0668 | 0.65151 | 0.19936 | 119.592 | 110.5252 | 2.1304 | 0.017502 | 115.0586 | -4.5334 | 116.5697 | 0.94525 | -0.037244 | 0.94525 | -0.037244
78.58 | -11.7523 | 0.65036 | 0.19488 | 120.7406 | 108.9883 | 0.9818 | 0.0080659 | 114.8644 | -5.8762 | 116.8232 | 0.94366 | -0.048275 | 0.94366 | -0.048275
78.6 | -14.7834 | 0.65036 | 0.19048 | 121.9826 | 107.1992 | -0.2602 | -0.0021377 | 114.5909 | -7.3917 | 117.0548 | 0.94141 | -0.060726 | 0.94141 | -0.060726
78.62 | -16.9106 | 0.65036 | 0.18644 | 123.4644 | 106.5538 | -1.742 | -0.014311 | 115.0091 | -8.4553 | 117.8275 | 0.94485 | -0.069464 | 0.94485 | -0.069464
78.64 | -19.2504 | 0.64901 | 0.18233 | 125.2057 | 105.9553 | -2.4833 | -0.020401 | 115.5805 | -9.6252 | 118.7889 | 0.94954 | -0.079075 | 0.94954 | -0.079075
78.66 | -21.1116 | 0.64901 | 0.17872 | 125.9982 | 104.8866 | -3.2758 | -0.026912 | 115.4424 | -10.5558 | 118.961 | 0.94841 | -0.08672 | 0.94841 | -0.08672
78.68 | -22.574 | 0.64901 | 0.17584 | 126.4989 | 103.9249 | -3.7765 | -0.031026 | 115.2119 | -11.287 | 118.9742 | 0.94651 | -0.092727 | 0.94651 | -0.092727
78.7 | -23.6641 | 0.64825 | 0.17338 | 126.889 | 103.2249 | -4.1666 | -0.03423 | 115.0569 | -11.8321 | 119.001 | 0.94524 | -0.097205 | 0.94524 | -0.097205
78.72 | -24.5948 | 0.64825 | 0.17151 | 127.0565 | 102.4617 | -4.3341 | -0.035606 | 114.7591 | -12.2974 | 118.8582 | 0.94279 | -0.10103 | 0.94279 | -0.10103
78.74 | -24.8075 | 0.64786 | 0.17006 | 127.0939 | 102.2864 | -4.3715 | -0.035914 | 114.6902 | -12.4037 | 118.8247 | 0.94223 | -0.1019 | 0.94223 | -0.1019
78.76 | -24.6479 | 0.64786 | 0.16963 | 126.5472 | 101.8993 | -3.8248 | -0.031422 | 114.2232 | -12.324 | 118.3312 | 0.93839 | -0.10125 | 0.93839 | -0.10125
78.78 | -24.3555 | 0.64786 | 0.16934 | 126.0677 | 101.7122 | -3.3453 | -0.027483 | 113.89 | -12.1777 | 117.9492 | 0.93565 | -0.10005 | 0.93565 | -0.10005
78.8 | -24.2491 | 0.64767 | 0.16927 | 126.1181 | 101.869 | -3.3957 | -0.027897 | 113.9936 | -12.1245 | 118.0351 | 0.9365 | -0.099608 | 0.9365 | -0.099608
78.82 | -25.419 | 0.64767 | 0.16956 | 125.6471 | 100.2281 | -2.9247 | -0.024028 | 112.9376 | -12.7095 | 117.1741 | 0.92783 | -0.10441 | 0.92783 | -0.10441
78.84 | -21.9093 | 0.64767 | 0.17187 | 124.2842 | 102.3749 | -1.5618 | -0.012831 | 113.3296 | -10.9546 | 116.9811 | 0.93105 | -0.089997 | 0.93105 | -0.089997
78.86 | -19.1706 | 0.64844 | 0.17446 | 121.8276 | 102.657 | -0.1052 | -0.00086426 | 112.2423 | -9.5853 | 115.4374 | 0.92212 | -0.078747 | 0.92212 | -0.078747
78.88 | -17.203 | 0.64844 | 0.17627 | 120.9435 | 103.7405 | 0.7789 | 0.006399 | 112.342 | -8.6015 | 115.2092 | 0.92294 | -0.070665 | 0.92294 | -0.070665
78.9 | -15.0227 | 0.64901 | 0.17865 | 119.5067 | 104.484 | 2.2157 | 0.018203 | 111.9953 | -7.5114 | 114.4991 | 0.92009 | -0.061709 | 0.92009 | -0.061709
78.92 | -12.0448 | 0.64901 | 0.18168 | 118.0275 | 105.9827 | 3.6949 | 0.030355 | 112.0051 | -6.0224 | 114.0126 | 0.92017 | -0.049476 | 0.92017 | -0.049476
78.94 | -9.3593 | 0.64901 | 0.18493 | 116.7982 | 107.4389 | 4.9242 | 0.040454 | 112.1186 | -4.6796 | 113.6784 | 0.9211 | -0.038445 | 0.9211 | -0.038445
78.96 | -6.1686 | 0.65036 | 0.18875 | 115.284 | 109.1154 | 6.4384 | 0.052894 | 112.1997 | -3.0843 | 113.2278 | 0.92177 | -0.025339 | 0.92177 | -0.025339
78.98 | -3.4034 | 0.65036 | 0.19243 | 114.1343 | 110.7309 | 7.5881 | 0.062339 | 112.4326 | -1.7017 | 112.9998 | 0.92368 | -0.01398 | 0.92368 | -0.01398
79 | -0.21271 | 0.65208 | 0.19662 | 112.6403 | 112.4276 | 9.0821 | 0.074613 | 112.5339 | -0.10636 | 112.5694 | 0.92451 | -0.00087376 | 0.92451 | -0.00087376
79.02 | 2.8716 | 0.65208 | 0.20109 | 110.9778 | 113.8494 | 10.7446 | 0.088271 | 112.4136 | 1.4358 | 111.935 | 0.92352 | 0.011796 | 0.92352 | 0.011796
79.04 | 6.2484 | 0.65208 | 0.20513 | 109.7979 | 116.0463 | 11.9245 | 0.097965 | 112.9221 | 3.1242 | 111.8807 | 0.9277 | 0.025667 | 0.9277 | 0.025667
79.06 | 8.7478 | 0.65343 | 0.20931 | 107.7361 | 116.4839 | 12.9863 | 0.10669 | 112.11 | 4.3739 | 110.652 | 0.92103 | 0.035933 | 0.92103 | 0.035933
79.08 | 12.3107 | 0.65343 | 0.214 | 106.4783 | 118.789 | 14.2441 | 0.11702 | 112.6336 | 6.1553 | 110.5819 | 0.92533 | 0.050569 | 0.92533 | 0.050569
79.1 | 14.2517 | 0.65343 | 0.21711 | 105.8104 | 120.0621 | 14.912 | 0.12251 | 112.9362 | 7.1258 | 110.561 | 0.92782 | 0.058542 | 0.92782 | 0.058542
79.12 | 16.8042 | 0.65515 | 0.22122 | 104.8113 | 121.6155 | 15.9111 | 0.13072 | 113.2134 | 8.4021 | 110.4127 | 0.9301 | 0.069027 | 0.9301 | 0.069027
79.14 | 19.4099 | 0.65515 | 0.22519 | 103.9097 | 123.3196 | 16.8127 | 0.13812 | 113.6147 | 9.705 | 110.3797 | 0.93339 | 0.07973 | 0.93339 | 0.07973
79.16 | 21.0318 | 0.6565 | 0.22836 | 103.4797 | 124.5115 | 17.2427 | 0.14166 | 113.9956 | 10.5159 | 110.4903 | 0.93652 | 0.086393 | 0.93652 | 0.086393
79.18 | 22.3879 | 0.6565 | 0.23132 | 103.1262 | 125.5141 | 17.5962 | 0.14456 | 114.3201 | 11.1939 | 110.5888 | 0.93919 | 0.091963 | 0.93919 | 0.091963
79.2 | 23.611 | 0.6565 | 0.23399 | 102.4843 | 126.0953 | 18.2381 | 0.14983 | 114.2898 | 11.8055 | 110.3546 | 0.93894 | 0.096987 | 0.93894 | 0.096987
79.22 | 23.9034 | 0.65765 | 0.23745 | 102.0262 | 125.9296 | 18.6962 | 0.1536 | 113.9779 | 11.9517 | 109.994 | 0.93638 | 0.098188 | 0.93638 | 0.098188
79.24 | 26.1901 | 0.65765 | 0.24106 | 100.9804 | 127.1705 | 19.742 | 0.16219 | 114.0754 | 13.095 | 109.7104 | 0.93718 | 0.10758 | 0.93718 | 0.10758
79.26 | 25.8178 | 0.65765 | 0.24056 | 102.0619 | 127.8797 | 18.6605 | 0.1533 | 114.9708 | 12.9089 | 110.6678 | 0.94453 | 0.10605 | 0.94453 | 0.10605
79.28 | 24.5682 | 0.65842 | 0.23897 | 103.3093 | 127.8775 | 17.4131 | 0.14306 | 115.5934 | 12.2841 | 111.4987 | 0.94965 | 0.10092 | 0.94965 | 0.10092
79.3 | 24.2491 | 0.65842 | 0.23825 | 103.5795 | 127.8286 | 17.1429 | 0.14084 | 115.704 | 12.1245 | 111.6625 | 0.95056 | 0.099608 | 0.95056 | 0.099608
79.32 | 22.9462 | 0.6588 | 0.23781 | 103.9179 | 126.8641 | 16.8045 | 0.13806 | 115.391 | 11.4731 | 111.5666 | 0.94799 | 0.094256 | 0.94799 | 0.094256
79.34 | 21.0318 | 0.6588 | 0.23738 | 104.4532 | 125.485 | 16.2692 | 0.13366 | 114.9691 | 10.5159 | 111.4638 | 0.94452 | 0.086393 | 0.94452 | 0.086393
79.36 | 20.7925 | 0.6588 | 0.23522 | 105.7897 | 126.5822 | 14.9327 | 0.12268 | 116.186 | 10.3963 | 112.7205 | 0.95452 | 0.08541 | 0.95452 | 0.08541
79.38 | 17.1499 | 0.65861 | 0.23197 | 108.2664 | 125.4163 | 13.456 | 0.11055 | 116.8413 | 8.5749 | 113.983 | 0.9599 | 0.070447 | 0.9599 | 0.070447
79.4 | 14.6239 | 0.65861 | 0.22945 | 109.4001 | 124.024 | 12.3223 | 0.10123 | 116.7121 | 7.312 | 114.2747 | 0.95884 | 0.060071 | 0.95884 | 0.060071
79.42 | 12.4436 | 0.65861 | 0.22699 | 110.4325 | 122.8761 | 11.2899 | 0.092751 | 116.6543 | 6.2218 | 114.5804 | 0.95836 | 0.051115 | 0.95836 | 0.051115
79.44 | 9.2795 | 0.65803 | 0.22396 | 111.6684 | 120.9479 | 10.054 | 0.082598 | 116.3082 | 4.6398 | 114.7616 | 0.95552 | 0.038118 | 0.95552 | 0.038118
79.46 | 6.4611 | 0.65803 | 0.2205 | 113.1586 | 119.6197 | 8.5638 | 0.070355 | 116.3892 | 3.2306 | 115.3123 | 0.95619 | 0.02654 | 0.95619 | 0.02654
79.48 | 3.2173 | 0.65707 | 0.21653 | 114.5001 | 117.7174 | 7.2223 | 0.059334 | 116.1087 | 1.6086 | 115.5725 | 0.95388 | 0.013216 | 0.95388 | 0.013216
79.5 | -0.079767 | 0.65707 | 0.21278 | 115.9067 | 115.8269 | 5.8157 | 0.047778 | 115.8668 | -0.039883 | 115.8801 | 0.95189 | -0.00032766 | 0.95189 | -0.00032766
79.52 | -2.978 | 0.65707 | 0.20924 | 117.2939 | 114.3159 | 4.4285 | 0.036382 | 115.8049 | -1.489 | 116.3012 | 0.95139 | -0.012233 | 0.95139 | -0.012233
79.54 | -6.1155 | 0.65611 | 0.20513 | 118.5126 | 112.3971 | 3.2098 | 0.02637 | 115.4549 | -3.0577 | 116.4741 | 0.94851 | -0.02512 | 0.94851 | -0.02512
79.56 | -8.4287 | 0.65611 | 0.20159 | 119.3197 | 110.891 | 2.4027 | 0.019739 | 115.1054 | -4.2143 | 116.5101 | 0.94564 | -0.034623 | 0.94564 | -0.034623
79.58 | -11.965 | 0.65611 | 0.19727 | 120.8765 | 108.9115 | 0.8459 | 0.0069494 | 114.894 | -5.9825 | 116.8882 | 0.9439 | -0.049149 | 0.9439 | -0.049149
79.6 | -14.6771 | 0.65535 | 0.19279 | 121.8202 | 107.1431 | -0.0978 | -0.00080347 | 114.4817 | -7.3385 | 116.9278 | 0.94051 | -0.060289 | 0.94051 | -0.060289
79.62 | -16.8574 | 0.65535 | 0.18861 | 123.1847 | 106.3273 | -1.4623 | -0.012013 | 114.756 | -8.4287 | 117.5656 | 0.94277 | -0.069245 | 0.94277 | -0.069245
79.64 | -19.1174 | 0.654 | 0.18471 | 125.4868 | 106.3694 | -2.7644 | -0.022711 | 115.9281 | -9.5587 | 119.1143 | 0.9524 | -0.078529 | 0.9524 | -0.078529
79.66 | -21.1914 | 0.654 | 0.18081 | 126.0101 | 104.8187 | -3.2877 | -0.02701 | 115.4144 | -10.5957 | 118.9463 | 0.94818 | -0.087048 | 0.94818 | -0.087048
79.68 | -22.6538 | 0.654 | 0.17786 | 126.4847 | 103.8309 | -3.7623 | -0.030909 | 115.1578 | -11.3269 | 118.9334 | 0.94607 | -0.093055 | 0.94607 | -0.093055
79.7 | -23.7439 | 0.65324 | 0.17533 | 126.9218 | 103.1779 | -4.1994 | -0.0345 | 115.0498 | -11.872 | 119.0072 | 0.94518 | -0.097533 | 0.94518 | -0.097533
79.72 | -24.5682 | 0.65324 | 0.17345 | 126.8812 | 102.313 | -4.1588 | -0.034166 | 114.5971 | -12.2841 | 118.6918 | 0.94146 | -0.10092 | 0.94146 | -0.10092
79.74 | -25.1265 | 0.65266 | 0.17201 | 126.9771 | 101.8506 | -4.2547 | -0.034954 | 114.4138 | -12.5633 | 118.6016 | 0.93996 | -0.10321 | 0.93996 | -0.10321
79.76 | -24.5682 | 0.65266 | 0.17151 | 126.6439 | 102.0757 | -3.9215 | -0.032217 | 114.3598 | -12.2841 | 118.4545 | 0.93951 | -0.10092 | 0.93951 | -0.10092
79.78 | -24.2225 | 0.65266 | 0.17136 | 126.1255 | 101.903 | -3.4031 | -0.027958 | 114.0142 | -12.1113 | 118.0513 | 0.93667 | -0.099499 | 0.93667 | -0.099499
79.8 | -24.1427 | 0.65247 | 0.17115 | 125.9595 | 101.8168 | -3.2371 | -0.026594 | 113.8881 | -12.0714 | 117.9119 | 0.93564 | -0.099171 | 0.93564 | -0.099171
79.82 | -24.382 | 0.65247 | 0.17172 | 125.4622 | 101.0802 | -2.7398 | -0.022509 | 113.2712 | -12.191 | 117.3349 | 0.93057 | -0.10015 | 0.93057 | -0.10015
79.84 | -21.7763 | 0.65247 | 0.17374 | 124.3143 | 102.538 | -1.5919 | -0.013078 | 113.4261 | -10.8882 | 117.0555 | 0.93184 | -0.089451 | 0.93184 | -0.089451
79.86 | -19.277 | 0.65324 | 0.17627 | 121.731 | 102.454 | -0.0086 | -7.0653e-05 | 112.0925 | -9.6385 | 115.3053 | 0.92089 | -0.079184 | 0.92089 | -0.079184
79.88 | -17.203 | 0.65324 | 0.17807 | 120.767 | 103.564 | 0.9554 | 0.007849 | 112.1655 | -8.6015 | 115.0327 | 0.92149 | -0.070665 | 0.92149 | -0.070665
79.9 | -14.9696 | 0.65419 | 0.18067 | 119.4853 | 104.5157 | 2.2371 | 0.018379 | 112.0005 | -7.4848 | 114.4954 | 0.92013 | -0.061491 | 0.92013 | -0.061491
79.92 | -12.2043 | 0.65419 | 0.18356 | 118.2751 | 106.0708 | 3.4473 | 0.028321 | 112.1729 | -6.1022 | 114.207 | 0.92155 | -0.050132 | 0.92155 | -0.050132
79.94 | -9.2529 | 0.65419 | 0.18702 | 116.6864 | 107.4335 | 5.036 | 0.041373 | 112.0599 | -4.6265 | 113.6021 | 0.92062 | -0.038008 | 0.92062 | -0.038008
79.96 | -6.5409 | 0.65554 | 0.1907 | 115.2238 | 108.6829 | 6.4986 | 0.053389 | 111.9534 | -3.2704 | 113.0435 | 0.91974 | -0.026868 | 0.91974 | -0.026868
79.98 | -3.3502 | 0.65554 | 0.19452 | 114.1804 | 110.8302 | 7.542 | 0.061961 | 112.5053 | -1.6751 | 113.0637 | 0.92428 | -0.013762 | 0.92428 | -0.013762
80 | -0.15953 | 0.65554 | 0.19864 | 112.2529 | 112.0934 | 9.4695 | 0.077796 | 112.1731 | -0.079767 | 112.1997 | 0.92155 | -0.00065532 | 0.92155 | -0.00065532
80.02 | 3.1907 | 0.65669 | 0.20311 | 110.8777 | 114.0684 | 10.8447 | 0.089094 | 112.473 | 1.5953 | 111.9413 | 0.92401 | 0.013106 | 0.92401 | 0.013106
80.04 | 6.0889 | 0.65669 | 0.20686 | 110.144 | 116.2329 | 11.5784 | 0.095121 | 113.1884 | 3.0444 | 112.1736 | 0.92989 | 0.025011 | 0.92989 | 0.025011
80.06 | 8.9605 | 0.65803 | 0.2117 | 107.3838 | 116.3443 | 13.3386 | 0.10958 | 111.864 | 4.4802 | 110.3706 | 0.91901 | 0.036807 | 0.91901 | 0.036807
80.08 | 11.5396 | 0.65803 | 0.21501 | 106.8502 | 118.3898 | 13.8722 | 0.11397 | 112.62 | 5.7698 | 110.6967 | 0.92522 | 0.047401 | 0.92522 | 0.047401
80.1 | 14.3314 | 0.65803 | 0.21898 | 105.8215 | 120.1529 | 14.9009 | 0.12242 | 112.9872 | 7.1657 | 110.5986 | 0.92824 | 0.058869 | 0.92824 | 0.058869
80.12 | 16.8042 | 0.65957 | 0.22324 | 104.6349 | 121.4391 | 16.0875 | 0.13217 | 113.037 | 8.4021 | 110.2363 | 0.92865 | 0.069027 | 0.92865 | 0.069027
80.14 | 19.2238 | 0.65957 | 0.22706 | 103.9991 | 123.2229 | 16.7233 | 0.13739 | 113.611 | 9.6119 | 110.407 | 0.93336 | 0.078966 | 0.93336 | 0.078966
80.16 | 21.2711 | 0.6611 | 0.23038 | 103.6176 | 124.8887 | 17.1048 | 0.14052 | 114.2532 | 10.6356 | 110.708 | 0.93864 | 0.087376 | 0.93864 | 0.087376
80.18 | 22.4676 | 0.6611 | 0.23385 | 102.8101 | 125.2777 | 17.9123 | 0.14716 | 114.0439 | 11.2338 | 110.2993 | 0.93692 | 0.09229 | 0.93692 | 0.09229
80.2 | 22.8133 | 0.6611 | 0.23825 | 101.6529 | 124.4662 | 19.0695 | 0.15666 | 113.0595 | 11.4066 | 109.2573 | 0.92883 | 0.09371 | 0.92883 | 0.09371
80.22 | 24.8341 | 0.66283 | 0.24135 | 101.4736 | 126.3077 | 19.2488 | 0.15814 | 113.8906 | 12.417 | 109.7516 | 0.93566 | 0.10201 | 0.93566 | 0.10201
80.24 | 24.3289 | 0.66283 | 0.24142 | 102.051 | 126.3799 | 18.6714 | 0.15339 | 114.2154 | 12.1644 | 110.1606 | 0.93833 | 0.099936 | 0.93833 | 0.099936
80.26 | 24.4352 | 0.66283 | 0.24186 | 102.3387 | 126.7739 | 18.3837 | 0.15103 | 114.5563 | 12.2176 | 110.4838 | 0.94113 | 0.10037 | 0.94113 | 0.10037
80.28 | 24.2491 | 0.66359 | 0.24207 | 102.8225 | 127.0716 | 17.8999 | 0.14706 | 114.947 | 12.1245 | 110.9055 | 0.94434 | 0.099608 | 0.94434 | 0.099608
80.3 | 23.7705 | 0.66359 | 0.24214 | 103.0851 | 126.8556 | 17.6373 | 0.1449 | 114.9703 | 11.8852 | 111.0086 | 0.94453 | 0.097642 | 0.94453 | 0.097642
80.32 | 24.1959 | 0.66398 | 0.24164 | 103.4741 | 127.67 | 17.2483 | 0.1417 | 115.5721 | 12.098 | 111.5394 | 0.94947 | 0.09939 | 0.94947 | 0.09939
80.34 | 21.085 | 0.66398 | 0.23861 | 104.8649 | 125.9499 | 15.8575 | 0.13028 | 115.4074 | 10.5425 | 111.8932 | 0.94812 | 0.086611 | 0.94812 | 0.086611
80.36 | 19.5163 | 0.66398 | 0.23789 | 105.0826 | 124.5989 | 15.6398 | 0.12849 | 114.8407 | 9.7581 | 111.588 | 0.94346 | 0.080167 | 0.94346 | 0.080167
80.38 | 17.9475 | 0.66359 | 0.23464 | 107.9233 | 125.8708 | 13.7991 | 0.11337 | 116.8971 | 8.9738 | 113.9058 | 0.96036 | 0.073723 | 0.96036 | 0.073723
80.4 | 14.7834 | 0.66359 | 0.23161 | 109.5815 | 124.3649 | 12.1409 | 0.099743 | 116.9732 | 7.3917 | 114.5093 | 0.96098 | 0.060726 | 0.96098 | 0.060726
80.42 | 12.2043 | 0.66359 | 0.22894 | 110.3729 | 122.5772 | 11.3495 | 0.093241 | 116.4751 | 6.1022 | 114.441 | 0.95689 | 0.050132 | 0.95689 | 0.050132
80.44 | 9.4657 | 0.66302 | 0.22598 | 111.8189 | 121.2846 | 9.9035 | 0.081361 | 116.5517 | 4.7328 | 114.9741 | 0.95752 | 0.038882 | 0.95752 | 0.038882
80.46 | 6.3282 | 0.66302 | 0.22237 | 113.4925 | 119.8207 | 8.2299 | 0.067612 | 116.6566 | 3.1641 | 115.6019 | 0.95838 | 0.025994 | 0.95838 | 0.025994
80.48 | 3.2704 | 0.66225 | 0.21869 | 114.6065 | 117.8769 | 7.1159 | 0.05846 | 116.2417 | 1.6352 | 115.6966 | 0.95497 | 0.013434 | 0.95497 | 0.013434
80.5 | -0.053178 | 0.66225 | 0.21444 | 116.2776 | 116.2244 | 5.4448 | 0.044731 | 116.251 | -0.026589 | 116.2599 | 0.95505 | -0.00021844 | 0.95505 | -0.00021844
80.52 | -3.1641 | 0.66225 | 0.21076 | 117.139 | 113.9749 | 4.5834 | 0.037655 | 115.557 | -1.582 | 116.0843 | 0.94935 | -0.012997 | 0.94935 | -0.012997
80.54 | -6.2218 | 0.6611 | 0.20686 | 118.5336 | 112.3118 | 3.1888 | 0.026197 | 115.4227 | -3.1109 | 116.4597 | 0.94825 | -0.025557 | 0.94825 | -0.025557
80.56 | -9.2529 | 0.6611 | 0.20333 | 119.6088 | 110.3559 | 2.1136 | 0.017364 | 114.9823 | -4.6265 | 116.5245 | 0.94463 | -0.038008 | 0.94463 | -0.038008
80.58 | -11.8852 | 0.66014 | 0.19914 | 120.9239 | 109.0387 | 0.7985 | 0.00656 | 114.9813 | -5.9426 | 116.9622 | 0.94462 | -0.048821 | 0.94462 | -0.048821
80.6 | -14.4378 | 0.66014 | 0.19474 | 122.1063 | 107.6685 | -0.3839 | -0.0031539 | 114.8874 | -7.2189 | 117.2937 | 0.94385 | -0.059306 | 0.94385 | -0.059306
80.62 | -17.1764 | 0.66014 | 0.19041 | 123.1384 | 105.962 | -1.416 | -0.011633 | 114.5502 | -8.5882 | 117.4129 | 0.94108 | -0.070556 | 0.94108 | -0.070556
80.64 | -19.2504 | 0.6588 | 0.18659 | 124.856 | 105.6056 | -2.1336 | -0.017528 | 115.2308 | -9.6252 | 118.4392 | 0.94667 | -0.079075 | 0.94667 | -0.079075
80.66 | -21.0318 | 0.6588 | 0.18291 | 125.9443 | 104.9125 | -3.2219 | -0.026469 | 115.4284 | -10.5159 | 118.9337 | 0.94829 | -0.086393 | 0.94829 | -0.086393
80.68 | -22.5474 | 0.6588 | 0.17995 | 126.3431 | 103.7957 | -3.6207 | -0.029746 | 115.0694 | -11.2737 | 118.8273 | 0.94534 | -0.092618 | 0.94534 | -0.092618
80.7 | -23.6641 | 0.65822 | 0.1775 | 126.5079 | 102.8438 | -3.7855 | -0.031099 | 114.6758 | -11.8321 | 118.6199 | 0.94211 | -0.097205 | 0.94211 | -0.097205
80.72 | -24.4884 | 0.65822 | 0.1754 | 126.6802 | 102.1918 | -3.9578 | -0.032515 | 114.436 | -12.2442 | 118.5174 | 0.94014 | -0.10059 | 0.94014 | -0.10059
80.74 | -24.8341 | 0.65746 | 0.17403 | 126.899 | 102.0649 | -4.1766 | -0.034313 | 114.482 | -12.417 | 118.621 | 0.94052 | -0.10201 | 0.94052 | -0.10201
80.76 | -24.6479 | 0.65746 | 0.17353 | 126.614 | 101.9661 | -3.8916 | -0.031971 | 114.29 | -12.324 | 118.398 | 0.93894 | -0.10125 | 0.93894 | -0.10125
80.78 | -24.4884 | 0.65746 | 0.17324 | 126.0039 | 101.5155 | -3.2815 | -0.026959 | 113.7597 | -12.2442 | 117.8411 | 0.93458 | -0.10059 | 0.93458 | -0.10059
80.8 | -23.9832 | 0.65746 | 0.17317 | 125.6982 | 101.715 | -2.9758 | -0.024447 | 113.7066 | -11.9916 | 117.7038 | 0.93415 | -0.098516 | 0.93415 | -0.098516
80.82 | -24.7543 | 0.65746 | 0.1736 | 125.434 | 100.6797 | -2.7116 | -0.022277 | 113.0569 | -12.3771 | 117.1826 | 0.92881 | -0.10168 | 0.92881 | -0.10168
80.84 | -21.67 | 0.65746 | 0.17569 | 124.428 | 102.758 | -1.7056 | -0.014012 | 113.593 | -10.835 | 117.2047 | 0.93321 | -0.089014 | 0.93321 | -0.089014
80.86 | -19.5163 | 0.65784 | 0.17807 | 122.0539 | 102.5376 | -0.3315 | -0.0027234 | 112.2958 | -9.7581 | 115.5485 | 0.92256 | -0.080167 | 0.92256 | -0.080167
80.88 | -17.0701 | 0.65784 | 0.18038 | 120.6878 | 103.6177 | 1.0346 | 0.0084997 | 112.1528 | -8.535 | 114.9978 | 0.92138 | -0.070119 | 0.92138 | -0.070119
80.9 | -14.8632 | 0.65918 | 0.18269 | 119.4791 | 104.6159 | 2.2433 | 0.01843 | 112.0475 | -7.4316 | 114.5247 | 0.92052 | -0.061054 | 0.92052 | -0.061054
80.92 | -12.4702 | 0.65918 | 0.18565 | 118.0963 | 105.6261 | 3.6261 | 0.02979 | 111.8612 | -6.2351 | 113.9396 | 0.91899 | -0.051224 | 0.91899 | -0.051224
80.94 | -9.1998 | 0.65918 | 0.18911 | 116.7603 | 107.5605 | 4.9621 | 0.040766 | 112.1604 | -4.5999 | 113.6937 | 0.92144 | -0.03779 | 0.92144 | -0.03779
80.96 | -6.8068 | 0.66014 | 0.19265 | 115.3086 | 108.5018 | 6.4138 | 0.052692 | 111.9052 | -3.4034 | 113.0397 | 0.91935 | -0.02796 | 0.91935 | -0.02796
80.98 | -3.1109 | 0.66014 | 0.19676 | 113.7237 | 110.6128 | 7.9987 | 0.065713 | 112.1682 | -1.5555 | 112.6867 | 0.92151 | -0.012779 | 0.92151 | -0.012779
81 | -0.079767 | 0.66014 | 0.20087 | 112.2273 | 112.1475 | 9.4951 | 0.078006 | 112.1874 | -0.039883 | 112.2007 | 0.92167 | -0.00032766 | 0.92167 | -0.00032766
81.02 | 3.0843 | 0.66168 | 0.2047 | 111.0572 | 114.1415 | 10.6652 | 0.087619 | 112.5994 | 1.5422 | 112.0853 | 0.92505 | 0.012669 | 0.92505 | 0.012669
81.04 | 5.9825 | 0.66168 | 0.20895 | 109.8325 | 115.815 | 11.8899 | 0.09768 | 112.8238 | 2.9913 | 111.8267 | 0.92689 | 0.024574 | 0.92689 | 0.024574
81.06 | 9.3593 | 0.6634 | 0.21372 | 107.2087 | 116.568 | 13.5137 | 0.11102 | 111.8883 | 4.6796 | 110.3285 | 0.91921 | 0.038445 | 0.91921 | 0.038445
81.08 | 11.6459 | 0.6634 | 0.21696 | 106.6271 | 118.273 | 14.0953 | 0.1158 | 112.4501 | 5.823 | 110.5091 | 0.92382 | 0.047838 | 0.92382 | 0.047838
81.1 | 14.2517 | 0.6634 | 0.22115 | 106.0012 | 120.2529 | 14.7212 | 0.12094 | 113.127 | 7.1258 | 110.7518 | 0.92939 | 0.058542 | 0.92939 | 0.058542
81.12 | 16.9106 | 0.66455 | 0.22555 | 104.5618 | 121.4724 | 16.1606 | 0.13277 | 113.0171 | 8.4553 | 110.1987 | 0.92848 | 0.069464 | 0.92848 | 0.069464
81.14 | 19.4365 | 0.66455 | 0.22908 | 103.8234 | 123.2599 | 16.899 | 0.13883 | 113.5417 | 9.7182 | 110.3022 | 0.93279 | 0.079839 | 0.93279 | 0.079839
81.16 | 20.8457 | 0.66666 | 0.23276 | 103.1544 | 124.0001 | 17.568 | 0.14433 | 113.5773 | 10.4229 | 110.103 | 0.93308 | 0.085628 | 0.93308 | 0.085628
81.18 | 21.9093 | 0.66666 | 0.23753 | 102.2182 | 124.1275 | 18.5042 | 0.15202 | 113.1728 | 10.9546 | 109.5213 | 0.92976 | 0.089997 | 0.92976 | 0.089997
81.2 | 23.5578 | 0.66666 | 0.24149 | 101.1329 | 124.6907 | 19.5895 | 0.16094 | 112.9118 | 11.7789 | 108.9855 | 0.92762 | 0.096768 | 0.92762 | 0.096768
81.22 | 23.9832 | 0.66743 | 0.24193 | 102.0619 | 126.0451 | 18.6605 | 0.1533 | 114.0535 | 11.9916 | 110.0563 | 0.937 | 0.098516 | 0.937 | 0.098516
81.24 | 24.7543 | 0.66743 | 0.24308 | 102.0052 | 126.7595 | 18.7172 | 0.15377 | 114.3823 | 12.3771 | 110.2566 | 0.9397 | 0.10168 | 0.9397 | 0.10168
81.26 | 24.4352 | 0.66743 | 0.24351 | 102.3705 | 126.8057 | 18.3519 | 0.15077 | 114.5881 | 12.2176 | 110.5156 | 0.94139 | 0.10037 | 0.94139 | 0.10037
81.28 | 24.1427 | 0.6682 | 0.24351 | 102.7518 | 126.8945 | 17.9706 | 0.14764 | 114.8232 | 12.0714 | 110.7994 | 0.94332 | 0.099171 | 0.94332 | 0.099171
81.3 | 23.8503 | 0.6682 | 0.24351 | 103.3578 | 127.2081 | 17.3646 | 0.14266 | 115.2829 | 11.9251 | 111.3079 | 0.9471 | 0.09797 | 0.9471 | 0.09797
81.32 | 24.3023 | 0.66877 | 0.24294 | 103.27 | 127.5723 | 17.4524 | 0.14338 | 115.4211 | 12.1511 | 111.3708 | 0.94823 | 0.099827 | 0.94823 | 0.099827
81.34 | 21.4573 | 0.66877 | 0.24027 | 104.8815 | 126.3388 | 15.8409 | 0.13014 | 115.6101 | 10.7286 | 112.0339 | 0.94979 | 0.08814 | 0.94979 | 0.08814
81.36 | 19.2504 | 0.66877 | 0.23933 | 105.3579 | 124.6083 | 15.3645 | 0.12623 | 114.9831 | 9.6252 | 111.7747 | 0.94463 | 0.079075 | 0.94463 | 0.079075
81.38 | 18.1868 | 0.66877 | 0.2363 | 108.0071 | 126.1939 | 13.7153 | 0.11268 | 117.1005 | 9.0934 | 114.0694 | 0.96203 | 0.074706 | 0.96203 | 0.074706
81.4 | 14.5973 | 0.66877 | 0.23334 | 109.3343 | 123.9316 | 12.3881 | 0.10177 | 116.633 | 7.2987 | 114.2001 | 0.95819 | 0.059962 | 0.95819 | 0.059962
81.42 | 12.2575 | 0.6682 | 0.2306 | 110.4478 | 122.7053 | 11.2746 | 0.092626 | 116.5765 | 6.1287 | 114.5336 | 0.95772 | 0.05035 | 0.95772 | 0.05035
81.44 | 9.3061 | 0.6682 | 0.22757 | 111.9813 | 121.2874 | 9.7411 | 0.080027 | 116.6344 | 4.6531 | 115.0833 | 0.9582 | 0.038227 | 0.9582 | 0.038227
81.46 | 6.1952 | 0.6682 | 0.22411 | 113.3615 | 119.5567 | 8.3609 | 0.068688 | 116.4591 | 3.0976 | 115.4266 | 0.95676 | 0.025448 | 0.95676 | 0.025448
81.48 | 3.1907 | 0.66743 | 0.22043 | 114.4761 | 117.6668 | 7.2463 | 0.059531 | 116.0714 | 1.5953 | 115.5397 | 0.95357 | 0.013106 | 0.95357 | 0.013106
81.5 | -0.026589 | 0.66743 | 0.21624 | 115.9615 | 115.9349 | 5.7609 | 0.047328 | 115.9482 | -0.013294 | 115.9526 | 0.95256 | -0.00010922 | 0.95256 | -0.00010922
81.52 | -3.1375 | 0.66743 | 0.2122 | 117.4721 | 114.3346 | 4.2503 | 0.034918 | 115.9034 | -1.5687 | 116.4263 | 0.95219 | -0.012888 | 0.95219 | -0.012888
81.54 | -6.142 | 0.66609 | 0.2083 | 118.6847 | 112.5427 | 3.0377 | 0.024956 | 115.6137 | -3.071 | 116.6374 | 0.94981 | -0.02523 | 0.94981 | -0.02523
81.56 | -9.3593 | 0.66609 | 0.20462 | 119.6757 | 110.3164 | 2.0467 | 0.016814 | 114.9961 | -4.6796 | 116.5559 | 0.94474 | -0.038445 | 0.94474 | -0.038445
81.58 | -11.5396 | 0.66513 | 0.20094 | 120.5494 | 109.0098 | 1.173 | 0.0096367 | 114.7796 | -5.7698 | 116.7029 | 0.94296 | -0.047401 | 0.94296 | -0.047401
81.6 | -14.5175 | 0.66513 | 0.19662 | 122.0428 | 107.5253 | -0.3204 | -0.0026322 | 114.784 | -7.2588 | 117.2036 | 0.943 | -0.059634 | 0.943 | -0.059634
81.62 | -16.9637 | 0.66513 | 0.19243 | 123.1625 | 106.1988 | -1.4401 | -0.011831 | 114.6806 | -8.4819 | 117.5079 | 0.94215 | -0.069682 | 0.94215 | -0.069682
81.64 | -19.144 | 0.66379 | 0.18846 | 124.8854 | 105.7414 | -2.163 | -0.01777 | 115.3134 | -9.572 | 118.5041 | 0.94735 | -0.078638 | 0.94735 | -0.078638
81.66 | -21.1116 | 0.66379 | 0.185 | 125.7283 | 104.6167 | -3.0059 | -0.024695 | 115.1725 | -10.5558 | 118.6911 | 0.94619 | -0.08672 | 0.94619 | -0.08672
81.68 | -22.6538 | 0.66379 | 0.18154 | 126.6458 | 103.992 | -3.9234 | -0.032232 | 115.3189 | -11.3269 | 119.0945 | 0.94739 | -0.093055 | 0.94739 | -0.093055
81.7 | -23.7439 | 0.66302 | 0.17923 | 126.5909 | 102.847 | -3.8685 | -0.031781 | 114.7189 | -11.872 | 118.6763 | 0.94246 | -0.097533 | 0.94246 | -0.097533
81.72 | -24.5416 | 0.66302 | 0.17721 | 127.1039 | 102.5623 | -4.3815 | -0.035996 | 114.8331 | -12.2708 | 118.9234 | 0.9434 | -0.10081 | 0.9434 | -0.10081
81.74 | -25.0468 | 0.66264 | 0.17576 | 126.8039 | 101.7571 | -4.0815 | -0.033531 | 114.2805 | -12.5234 | 118.455 | 0.93886 | -0.10288 | 0.93886 | -0.10288
81.76 | -24.6479 | 0.66264 | 0.17526 | 126.4797 | 101.8318 | -3.7573 | -0.030868 | 114.1557 | -12.324 | 118.2637 | 0.93784 | -0.10125 | 0.93784 | -0.10125
81.78 | -24.382 | 0.66264 | 0.17504 | 126.05 | 101.668 | -3.3276 | -0.027338 | 113.859 | -12.191 | 117.9227 | 0.9354 | -0.10015 | 0.9354 | -0.10015
81.8 | -24.0098 | 0.66244 | 0.17497 | 125.8687 | 101.8589 | -3.1463 | -0.025848 | 113.8638 | -12.0049 | 117.8654 | 0.93544 | -0.098625 | 0.93544 | -0.098625
81.82 | -25.1797 | 0.66244 | 0.17533 | 125.4271 | 100.2474 | -2.7047 | -0.02222 | 112.8372 | -12.5899 | 117.0339 | 0.927 | -0.10343 | 0.927 | -0.10343
81.84 | -21.6966 | 0.66302 | 0.17735 | 123.2858 | 101.5892 | -1.5634 | -0.012844 | 112.4375 | -10.8483 | 116.0536 | 0.92372 | -0.089123 | 0.92372 | -0.089123
81.86 | -19.4897 | 0.66302 | 0.17988 | 121.6069 | 102.1172 | 0.1155 | 0.00094888 | 111.8621 | -9.7448 | 115.1103 | 0.91899 | -0.080058 | 0.91899 | -0.080058
81.88 | -17.3094 | 0.66302 | 0.18211 | 120.6614 | 103.352 | 1.061 | 0.0087166 | 112.0067 | -8.6547 | 114.8916 | 0.92018 | -0.071102 | 0.92018 | -0.071102
81.9 | -14.81 | 0.66398 | 0.18449 | 119.4206 | 104.6106 | 2.3018 | 0.01891 | 112.0156 | -7.405 | 114.4839 | 0.92025 | -0.060835 | 0.92025 | -0.060835
81.92 | -11.9384 | 0.66398 | 0.1876 | 118.0717 | 106.1333 | 3.6507 | 0.029992 | 112.1025 | -5.9692 | 114.0922 | 0.92097 | -0.04904 | 0.92097 | -0.04904
81.94 | -9.4922 | 0.66398 | 0.19099 | 116.4153 | 106.9231 | 5.3071 | 0.0436 | 111.6692 | -4.7461 | 113.2512 | 0.91741 | -0.038991 | 0.91741 | -0.038991
81.96 | -6.8865 | 0.66494 | 0.19423 | 115.2514 | 108.3649 | 6.471 | 0.053162 | 111.8081 | -3.4433 | 112.9559 | 0.91855 | -0.028288 | 0.91855 | -0.028288
81.98 | -3.5097 | 0.66494 | 0.19828 | 113.6075 | 110.0978 | 8.1149 | 0.066667 | 111.8526 | -1.7549 | 112.4376 | 0.91892 | -0.014417 | 0.91892 | -0.014417
82 | -0.079767 | 0.66647 | 0.20253 | 112.5142 | 112.4344 | 9.2082 | 0.075649 | 112.4743 | -0.039883 | 112.4876 | 0.92402 | -0.00032766 | 0.92402 | -0.00032766
82.02 | 2.6855 | 0.66647 | 0.20636 | 110.7429 | 113.4284 | 10.9795 | 0.090201 | 112.0856 | 1.3427 | 111.6381 | 0.92083 | 0.011031 | 0.92083 | 0.011031
82.04 | 6.0889 | 0.66647 | 0.21105 | 109.5003 | 115.5892 | 12.2221 | 0.10041 | 112.5447 | 3.0444 | 111.5299 | 0.9246 | 0.025011 | 0.9246 | 0.025011
82.06 | 8.7478 | 0.66782 | 0.21465 | 108.1335 | 116.8813 | 12.5889 | 0.10342 | 112.5074 | 4.3739 | 111.0494 | 0.92429 | 0.035933 | 0.92429 | 0.035933
82.08 | 11.3003 | 0.66782 | 0.21833 | 106.9916 | 118.2919 | 13.7308 | 0.1128 | 112.6417 | 5.6501 | 110.7584 | 0.9254 | 0.046418 | 0.9254 | 0.046418
82.1 | 14.7834 | 0.66782 | 0.2231 | 105.7585 | 120.5419 | 14.9639 | 0.12293 | 113.1502 | 7.3917 | 110.6863 | 0.92958 | 0.060726 | 0.92958 | 0.060726
82.12 | 17.1233 | 0.66973 | 0.22728 | 104.5887 | 121.712 | 16.1337 | 0.13255 | 113.1503 | 8.5616 | 110.2965 | 0.92958 | 0.070337 | 0.92958 | 0.070337
82.14 | 19.0377 | 0.66973 | 0.23103 | 103.7847 | 122.8224 | 16.9377 | 0.13915 | 113.3035 | 9.5188 | 110.1306 | 0.93084 | 0.078201 | 0.93084 | 0.078201
82.16 | 20.8457 | 0.67146 | 0.23536 | 102.9602 | 123.8059 | 17.7622 | 0.14592 | 113.3831 | 10.4229 | 109.9088 | 0.93149 | 0.085628 | 0.93149 | 0.085628
82.18 | 23.2121 | 0.67146 | 0.24135 | 101.235 | 124.4471 | 19.4874 | 0.1601 | 112.8411 | 11.6061 | 108.9724 | 0.92704 | 0.095349 | 0.92704 | 0.095349
82.2 | 22.9196 | 0.67146 | 0.24193 | 102.0743 | 124.9939 | 18.6481 | 0.1532 | 113.5341 | 11.4598 | 109.7142 | 0.93273 | 0.094147 | 0.93273 | 0.094147
82.22 | 24.063 | 0.67242 | 0.2433 | 102.2182 | 126.2812 | 18.5042 | 0.15202 | 114.2497 | 12.0315 | 110.2392 | 0.93861 | 0.098844 | 0.93861 | 0.098844
82.24 | 23.9832 | 0.67242 | 0.24416 | 102.2859 | 126.2691 | 18.4365 | 0.15146 | 114.2775 | 11.9916 | 110.2803 | 0.93884 | 0.098516 | 0.93884 | 0.098516
82.26 | 24.5948 | 0.67242 | 0.24438 | 102.825 | 127.4198 | 17.8974 | 0.14703 | 115.1224 | 12.2974 | 111.0233 | 0.94578 | 0.10103 | 0.94578 | 0.10103
82.28 | 24.2225 | 0.67338 | 0.24453 | 102.7702 | 126.9927 | 17.9522 | 0.14748 | 114.8815 | 12.1113 | 110.8444 | 0.9438 | 0.099499 | 0.9438 | 0.099499
82.3 | 23.4514 | 0.67338 | 0.24453 | 103.5091 | 126.9605 | 17.2133 | 0.14141 | 115.2348 | 11.7257 | 111.3262 | 0.9467 | 0.096332 | 0.9467 | 0.096332
82.32 | 23.3982 | 0.67376 | 0.24438 | 103.5178 | 126.916 | 17.2046 | 0.14134 | 115.2169 | 11.6991 | 111.3172 | 0.94655 | 0.096113 | 0.94655 | 0.096113
82.34 | 21.8561 | 0.67376 | 0.242 | 104.7549 | 126.611 | 15.9675 | 0.13118 | 115.6829 | 10.928 | 112.0403 | 0.95038 | 0.089778 | 0.95038 | 0.089778
82.36 | 19.6758 | 0.67376 | 0.24041 | 105.4023 | 125.0781 | 15.3201 | 0.12586 | 115.2402 | 9.8379 | 111.9609 | 0.94675 | 0.080822 | 0.94675 | 0.080822
82.38 | 18.7186 | 0.67376 | 0.23839 | 107.581 | 126.2996 | 14.1414 | 0.11618 | 116.9403 | 9.3593 | 113.8205 | 0.96071 | 0.076891 | 0.96071 | 0.076891
82.4 | 14.7303 | 0.67376 | 0.23478 | 109.5686 | 124.2989 | 12.1538 | 0.099849 | 116.9337 | 7.3651 | 114.4787 | 0.96066 | 0.060508 | 0.96066 | 0.060508
82.42 | 12.0182 | 0.67376 | 0.23197 | 110.5856 | 122.6038 | 11.1368 | 0.091493 | 116.5947 | 6.0091 | 114.5917 | 0.95787 | 0.049367 | 0.95787 | 0.049367
82.44 | 9.3327 | 0.6728 | 0.22901 | 111.9438 | 121.2765 | 9.7786 | 0.080335 | 116.6102 | 4.6664 | 115.0547 | 0.958 | 0.038336 | 0.958 | 0.038336
82.46 | 6.3548 | 0.6728 | 0.22555 | 113.1482 | 119.503 | 8.5742 | 0.070441 | 116.3256 | 3.1774 | 115.2665 | 0.95566 | 0.026103 | 0.95566 | 0.026103
82.48 | 3.2704 | 0.67223 | 0.22187 | 114.5383 | 117.8087 | 7.1841 | 0.05902 | 116.1735 | 1.6352 | 115.6284 | 0.95441 | 0.013434 | 0.95441 | 0.013434
82.5 | 0.079767 | 0.67223 | 0.21783 | 116.1693 | 116.2491 | 5.5531 | 0.045621 | 116.2092 | 0.039883 | 116.1959 | 0.95471 | 0.00032766 | 0.95471 | 0.00032766
82.52 | -3.2438 | 0.67223 | 0.2135 | 117.6272 | 114.3834 | 4.0952 | 0.033644 | 116.0053 | -1.6219 | 116.5459 | 0.95303 | -0.013325 | 0.95303 | -0.013325
82.54 | -6.1686 | 0.67108 | 0.20968 | 118.7369 | 112.5683 | 2.9855 | 0.024527 | 115.6526 | -3.0843 | 116.6807 | 0.95013 | -0.025339 | 0.95013 | -0.025339
82.56 | -9.0934 | 0.67108 | 0.20592 | 119.6291 | 110.5357 | 2.0933 | 0.017197 | 115.0824 | -4.5467 | 116.598 | 0.94545 | -0.037353 | 0.94545 | -0.037353
82.58 | -11.5928 | 0.66993 | 0.20232 | 120.9491 | 109.3563 | 0.7733 | 0.006353 | 115.1527 | -5.7964 | 117.0848 | 0.94603 | -0.04762 | 0.94603 | -0.04762
82.6 | -14.5707 | 0.66993 | 0.19813 | 121.9679 | 107.3972 | -0.2455 | -0.0020169 | 114.6825 | -7.2854 | 117.111 | 0.94216 | -0.059852 | 0.94216 | -0.059852
82.62 | -16.9106 | 0.66993 | 0.19423 | 123.109 | 106.1984 | -1.3866 | -0.011391 | 114.6537 | -8.4553 | 117.4721 | 0.94193 | -0.069464 | 0.94193 | -0.069464
82.64 | -19.144 | 0.66916 | 0.19012 | 124.9929 | 105.8489 | -2.2705 | -0.018653 | 115.4209 | -9.572 | 118.6116 | 0.94823 | -0.078638 | 0.94823 | -0.078638
82.66 | -20.8723 | 0.66916 | 0.18688 | 125.8593 | 104.987 | -3.1369 | -0.025771 | 115.4231 | -10.4362 | 118.9019 | 0.94825 | -0.085737 | 0.94825 | -0.085737
82.68 | -22.6272 | 0.66916 | 0.18356 | 126.6218 | 103.9946 | -3.8994 | -0.032035 | 115.3082 | -11.3136 | 119.0794 | 0.9473 | -0.092946 | 0.9473 | -0.092946
82.7 | -23.7439 | 0.66782 | 0.18081 | 127.2792 | 103.5353 | -4.5568 | -0.037436 | 115.4072 | -11.872 | 119.3646 | 0.94812 | -0.097533 | 0.94812 | -0.097533
82.72 | -24.5682 | 0.66782 | 0.17901 | 127.2894 | 102.7212 | -4.567 | -0.03752 | 115.0053 | -12.2841 | 119.1 | 0.94482 | -0.10092 | 0.94482 | -0.10092
82.74 | -24.9936 | 0.66743 | 0.1775 | 127.0079 | 102.0143 | -4.2855 | -0.035207 | 114.5111 | -12.4968 | 118.6767 | 0.94076 | -0.10267 | 0.94076 | -0.10267
82.76 | -24.6745 | 0.66743 | 0.17706 | 126.7029 | 102.0284 | -3.9805 | -0.032701 | 114.3656 | -12.3373 | 118.4781 | 0.93956 | -0.10136 | 0.93956 | -0.10136
82.78 | -24.382 | 0.66743 | 0.17677 | 126.2739 | 101.8919 | -3.5515 | -0.029177 | 114.0829 | -12.191 | 118.1466 | 0.93724 | -0.10015 | 0.93724 | -0.10015
82.8 | -24.0098 | 0.66724 | 0.17677 | 126.0033 | 101.9935 | -3.2809 | -0.026954 | 113.9984 | -12.0049 | 118 | 0.93654 | -0.098625 | 0.93654 | -0.098625
82.82 | -25.6583 | 0.66724 | 0.17721 | 125.7567 | 100.0984 | -3.0343 | -0.024928 | 112.9275 | -12.8292 | 117.2039 | 0.92775 | -0.1054 | 0.92775 | -0.1054
82.84 | -21.5104 | 0.66724 | 0.17915 | 124.4625 | 102.9521 | -1.7401 | -0.014296 | 113.7073 | -10.7552 | 117.2924 | 0.93415 | -0.088359 | 0.93415 | -0.088359
82.86 | -19.596 | 0.66801 | 0.18154 | 121.9439 | 102.3479 | -0.2215 | -0.0018197 | 112.1459 | -9.798 | 115.4119 | 0.92132 | -0.080495 | 0.92132 | -0.080495
82.88 | -17.0967 | 0.66801 | 0.18392 | 120.7591 | 103.6624 | 0.9633 | 0.0079139 | 112.2108 | -8.5483 | 115.0602 | 0.92186 | -0.070228 | 0.92186 | -0.070228
82.9 | -14.6239 | 0.66897 | 0.18651 | 119.5441 | 104.9202 | 2.1783 | 0.017896 | 112.2321 | -7.312 | 114.6695 | 0.92203 | -0.060071 | 0.92203 | -0.060071
82.92 | -12.098 | 0.66897 | 0.1894 | 118.0551 | 105.9571 | 3.6673 | 0.030128 | 112.0061 | -6.049 | 114.0224 | 0.92018 | -0.049695 | 0.92018 | -0.049695
82.94 | -9.4391 | 0.66897 | 0.19258 | 116.7682 | 107.3291 | 4.9542 | 0.040701 | 112.0487 | -4.7195 | 113.6218 | 0.92053 | -0.038773 | 0.92053 | -0.038773
82.96 | -6.3016 | 0.67012 | 0.19618 | 115.3314 | 109.0298 | 6.391 | 0.052505 | 112.1806 | -3.1508 | 113.2309 | 0.92161 | -0.025885 | 0.92161 | -0.025885
82.98 | -3.4034 | 0.67012 | 0.2003 | 113.8448 | 110.4414 | 7.8776 | 0.064718 | 112.1431 | -1.7017 | 112.7103 | 0.9213 | -0.01398 | 0.9213 | -0.01398
83 | -0.079767 | 0.67012 | 0.20405 | 112.8101 | 112.7303 | 8.9123 | 0.073218 | 112.7702 | -0.039883 | 112.7835 | 0.92645 | -0.00032766 | 0.92645 | -0.00032766
83.02 | 2.9248 | 0.67165 | 0.20816 | 111.3614 | 114.2862 | 10.361 | 0.08512 | 112.8238 | 1.4624 | 112.3363 | 0.92689 | 0.012014 | 0.92689 | 0.012014
83.04 | 6.3282 | 0.67165 | 0.21292 | 109.4286 | 115.7568 | 12.2938 | 0.101 | 112.5927 | 3.1641 | 111.538 | 0.925 | 0.025994 | 0.925 | 0.025994
83.06 | 8.9073 | 0.67319 | 0.21617 | 108.0762 | 116.9835 | 12.6462 | 0.10389 | 112.5298 | 4.4536 | 111.0453 | 0.92448 | 0.036589 | 0.92448 | 0.036589
83.08 | 11.6459 | 0.67319 | 0.22043 | 106.9614 | 118.6073 | 13.761 | 0.11305 | 112.7844 | 5.823 | 110.8434 | 0.92657 | 0.047838 | 0.92657 | 0.047838
83.1 | 14.5175 | 0.67319 | 0.22512 | 105.7546 | 120.2721 | 14.9678 | 0.12297 | 113.0134 | 7.2588 | 110.5938 | 0.92845 | 0.059634 | 0.92845 | 0.059634
83.12 | 17.0169 | 0.67453 | 0.22901 | 105.0388 | 122.0557 | 15.6836 | 0.12885 | 113.5473 | 8.5085 | 110.7111 | 0.93284 | 0.0699 | 0.93284 | 0.0699
83.14 | 18.7186 | 0.67453 | 0.2332 | 103.6278 | 122.3464 | 17.0946 | 0.14044 | 112.9871 | 9.3593 | 109.8673 | 0.92824 | 0.076891 | 0.92824 | 0.076891
83.16 | 19.7024 | 0.67626 | 0.23875 | 102.7603 | 122.4627 | 17.9621 | 0.14757 | 112.6115 | 9.8512 | 109.3278 | 0.92515 | 0.080932 | 0.92515 | 0.080932
83.18 | 22.5208 | 0.67626 | 0.24178 | 102.1738 | 124.6946 | 18.5486 | 0.15238 | 113.4342 | 11.2604 | 109.6807 | 0.93191 | 0.092509 | 0.93191 | 0.092509
83.2 | 22.8931 | 0.67626 | 0.24294 | 102.6147 | 125.5078 | 18.1077 | 0.14876 | 114.0612 | 11.4465 | 110.2457 | 0.93706 | 0.094038 | 0.93706 | 0.094038
83.22 | 24.2225 | 0.67722 | 0.2446 | 102.1862 | 126.4087 | 18.5362 | 0.15228 | 114.2975 | 12.1113 | 110.2604 | 0.939 | 0.099499 | 0.939 | 0.099499
83.24 | 24.8872 | 0.67722 | 0.24554 | 102.6539 | 127.5411 | 18.0685 | 0.14844 | 115.0975 | 12.4436 | 110.9496 | 0.94557 | 0.10223 | 0.94557 | 0.10223
83.26 | 24.4884 | 0.67722 | 0.24575 | 102.8574 | 127.3458 | 17.865 | 0.14677 | 115.1016 | 12.2442 | 111.0202 | 0.94561 | 0.10059 | 0.94561 | 0.10059
83.28 | 24.515 | 0.67798 | 0.24582 | 103.074 | 127.589 | 17.6484 | 0.14499 | 115.3315 | 12.2575 | 111.2457 | 0.9475 | 0.1007 | 0.9475 | 0.1007
83.3 | 23.93 | 0.67798 | 0.24575 | 103.0953 | 127.0253 | 17.6271 | 0.14481 | 115.0603 | 11.965 | 111.072 | 0.94527 | 0.098298 | 0.94527 | 0.098298
83.32 | 23.9034 | 0.67837 | 0.24546 | 103.4958 | 127.3992 | 17.2266 | 0.14152 | 115.4475 | 11.9517 | 111.4636 | 0.94845 | 0.098188 | 0.94845 | 0.098188
83.34 | 22.0156 | 0.67837 | 0.24323 | 104.5303 | 126.5459 | 16.1921 | 0.13302 | 115.5381 | 11.0078 | 111.8688 | 0.94919 | 0.090434 | 0.94919 | 0.090434
83.36 | 19.0377 | 0.67837 | 0.24149 | 105.3966 | 124.4343 | 15.3258 | 0.12591 | 114.9154 | 9.5188 | 111.7425 | 0.94408 | 0.078201 | 0.94408 | 0.078201
83.38 | 19.1174 | 0.67856 | 0.2402 | 106.9962 | 126.1136 | 14.7262 | 0.12098 | 116.5549 | 9.5587 | 113.3687 | 0.95755 | 0.078529 | 0.95755 | 0.078529
83.4 | 14.7303 | 0.67856 | 0.23659 | 109.1838 | 123.9141 | 12.5386 | 0.10301 | 116.5489 | 7.3651 | 114.0939 | 0.9575 | 0.060508 | 0.9575 | 0.060508
83.42 | 12.0448 | 0.67779 | 0.23349 | 110.6464 | 122.6912 | 11.076 | 0.090994 | 116.6688 | 6.0224 | 114.6613 | 0.95848 | 0.049476 | 0.95848 | 0.049476
83.44 | 9.4391 | 0.67779 | 0.23053 | 111.8169 | 121.256 | 9.9055 | 0.081378 | 116.5364 | 4.7195 | 114.9633 | 0.9574 | 0.038773 | 0.9574 | 0.038773
83.46 | 6.3282 | 0.67779 | 0.22706 | 113.1385 | 119.4667 | 8.5839 | 0.07052 | 116.3026 | 3.1641 | 115.2479 | 0.95547 | 0.025994 | 0.95547 | 0.025994
83.48 | 3.1375 | 0.67702 | 0.22338 | 114.73 | 117.8675 | 6.9924 | 0.057445 | 116.2987 | 1.5687 | 115.7758 | 0.95544 | 0.012888 | 0.95544 | 0.012888
83.5 | 0.026589 | 0.67702 | 0.21942 | 116.0538 | 116.0804 | 5.6686 | 0.04657 | 116.0671 | 0.013294 | 116.0627 | 0.95354 | 0.00010922 | 0.95354 | 0.00010922
83.52 | -3.1109 | 0.67702 | 0.21509 | 117.6174 | 114.5065 | 4.105 | 0.033724 | 116.0619 | -1.5555 | 116.5804 | 0.9535 | -0.012779 | 0.9535 | -0.012779
83.54 | -6.2218 | 0.67587 | 0.21105 | 118.5765 | 112.3547 | 3.1459 | 0.025845 | 115.4656 | -3.1109 | 116.5026 | 0.9486 | -0.025557 | 0.9486 | -0.025557
83.56 | -9.2529 | 0.67587 | 0.20722 | 120.0852 | 110.8323 | 1.6372 | 0.01345 | 115.4587 | -4.6265 | 117.0009 | 0.94854 | -0.038008 | 0.94854 | -0.038008
83.58 | -12.0448 | 0.67511 | 0.20361 | 121.1202 | 109.0754 | 0.6022 | 0.0049473 | 115.0978 | -6.0224 | 117.1053 | 0.94558 | -0.049476 | 0.94558 | -0.049476
83.6 | -14.6239 | 0.67511 | 0.19979 | 122.1547 | 107.5308 | -0.4323 | -0.0035515 | 114.8427 | -7.312 | 117.2801 | 0.94348 | -0.060071 | 0.94348 | -0.060071
83.62 | -17.0169 | 0.67511 | 0.19568 | 123.1976 | 106.1807 | -1.4752 | -0.012119 | 114.6891 | -8.5085 | 117.5253 | 0.94222 | -0.0699 | 0.94222 | -0.0699
83.64 | -19.3036 | 0.67395 | 0.192 | 125.0576 | 105.754 | -2.3352 | -0.019185 | 115.4058 | -9.6518 | 118.6231 | 0.94811 | -0.079293 | 0.94811 | -0.079293
83.66 | -20.9255 | 0.67395 | 0.18846 | 125.7629 | 104.8374 | -3.0405 | -0.024979 | 115.3002 | -10.4627 | 118.7877 | 0.94724 | -0.085956 | 0.94724 | -0.085956
83.68 | -22.3347 | 0.67319 | 0.18543 | 126.6316 | 104.2969 | -3.9092 | -0.032116 | 115.4643 | -11.1673 | 119.1867 | 0.94859 | -0.091744 | 0.94859 | -0.091744
83.7 | -23.7173 | 0.67319 | 0.18247 | 127.3607 | 103.6434 | -4.6383 | -0.038106 | 115.502 | -11.8587 | 119.4549 | 0.9489 | -0.097424 | 0.9489 | -0.097424
83.72 | -24.382 | 0.67319 | 0.18067 | 127.1586 | 102.7766 | -4.4362 | -0.036445 | 114.9676 | -12.191 | 119.0313 | 0.94451 | -0.10015 | 0.94451 | -0.10015
83.74 | -24.8872 | 0.67242 | 0.17923 | 126.8414 | 101.9542 | -4.119 | -0.033839 | 114.3978 | -12.4436 | 118.5457 | 0.93983 | -0.10223 | 0.93983 | -0.10223
83.76 | -24.7011 | 0.67242 | 0.17865 | 126.7305 | 102.0294 | -4.0081 | -0.032928 | 114.3799 | -12.3506 | 118.4968 | 0.93968 | -0.10146 | 0.93968 | -0.10146
83.78 | -24.4086 | 0.67242 | 0.17843 | 126.2948 | 101.8862 | -3.5724 | -0.029349 | 114.0905 | -12.2043 | 118.1586 | 0.9373 | -0.10026 | 0.9373 | -0.10026
83.8 | -24.0098 | 0.67223 | 0.17836 | 126.0156 | 102.0058 | -3.2932 | -0.027055 | 114.0107 | -12.0049 | 118.0123 | 0.93665 | -0.098625 | 0.93665 | -0.098625
83.82 | -25.7913 | 0.67223 | 0.17858 | 125.8175 | 100.0262 | -3.0951 | -0.025428 | 112.9219 | -12.8956 | 117.2204 | 0.9277 | -0.10594 | 0.9277 | -0.10594
83.84 | -21.5104 | 0.6728 | 0.18081 | 123.2977 | 101.7873 | -1.5753 | -0.012942 | 112.5425 | -10.7552 | 116.1276 | 0.92458 | -0.088359 | 0.92458 | -0.088359
83.86 | -19.4897 | 0.6728 | 0.18327 | 122.2906 | 102.8009 | -0.5682 | -0.004668 | 112.5458 | -9.7448 | 115.794 | 0.92461 | -0.080058 | 0.92461 | -0.080058
83.88 | -17.203 | 0.6728 | 0.18565 | 120.7037 | 103.5007 | 1.0187 | 0.008369 | 112.1022 | -8.6015 | 114.9694 | 0.92097 | -0.070665 | 0.92097 | -0.070665
83.9 | -14.6505 | 0.67357 | 0.1881 | 119.5417 | 104.8912 | 2.1807 | 0.017915 | 112.2165 | -7.3252 | 114.6582 | 0.9219 | -0.06018 | 0.9219 | -0.06018
83.92 | -12.098 | 0.67357 | 0.19099 | 118.1792 | 106.0812 | 3.5432 | 0.029109 | 112.1302 | -6.049 | 114.1465 | 0.9212 | -0.049695 | 0.9212 | -0.049695
83.94 | -9.2529 | 0.67357 | 0.19423 | 116.7682 | 107.5153 | 4.9542 | 0.040701 | 112.1417 | -4.6265 | 113.6839 | 0.92129 | -0.038008 | 0.92129 | -0.038008
83.96 | -6.142 | 0.67453 | 0.19806 | 115.409 | 109.267 | 6.3134 | 0.051867 | 112.338 | -3.071 | 113.3617 | 0.9229 | -0.02523 | 0.9229 | -0.02523
83.98 | -3.2173 | 0.67453 | 0.20188 | 113.9081 | 110.6908 | 7.8143 | 0.064198 | 112.2995 | -1.6086 | 112.8357 | 0.92259 | -0.013216 | 0.92259 | -0.013216
84 | -0.34566 | 0.67606 | 0.20549 | 112.6699 | 112.3242 | 9.0525 | 0.07437 | 112.4971 | -0.17283 | 112.5547 | 0.92421 | -0.0014199 | 0.92421 | -0.0014199
84.02 | 3.0577 | 0.67606 | 0.20996 | 111.2097 | 114.2674 | 10.5127 | 0.086366 | 112.7386 | 1.5289 | 112.2289 | 0.92619 | 0.01256 | 0.92619 | 0.01256
84.04 | 6.142 | 0.67606 | 0.214 | 110.1724 | 116.3144 | 11.55 | 0.094888 | 113.2434 | 3.071 | 112.2197 | 0.93034 | 0.02523 | 0.93034 | 0.02523
84.06 | 8.5085 | 0.67722 | 0.21747 | 108.0269 | 116.5354 | 12.6955 | 0.1043 | 112.2811 | 4.2542 | 110.8631 | 0.92244 | 0.03495 | 0.92244 | 0.03495
84.08 | 11.4864 | 0.67722 | 0.22194 | 107.0113 | 118.4977 | 13.7111 | 0.11264 | 112.7545 | 5.7432 | 110.8401 | 0.92633 | 0.047183 | 0.92633 | 0.047183
84.1 | 14.5707 | 0.67875 | 0.2267 | 105.6335 | 120.2042 | 15.0889 | 0.12396 | 112.9189 | 7.2854 | 110.4904 | 0.92768 | 0.059852 | 0.92768 | 0.059852
84.12 | 16.8308 | 0.67875 | 0.2306 | 104.7783 | 121.6091 | 15.9441 | 0.13099 | 113.1937 | 8.4154 | 110.3886 | 0.92993 | 0.069136 | 0.92993 | 0.069136
84.14 | 18.5059 | 0.67875 | 0.23536 | 103.5903 | 122.0962 | 17.1321 | 0.14075 | 112.8432 | 9.2529 | 109.7589 | 0.92705 | 0.076017 | 0.92705 | 0.076017
84.16 | 21.8029 | 0.68067 | 0.24164 | 101.9883 | 123.7912 | 18.7341 | 0.15391 | 112.8898 | 10.9015 | 109.2559 | 0.92744 | 0.08956 | 0.92744 | 0.08956
84.18 | 21.6434 | 0.68067 | 0.24222 | 103.1765 | 124.8199 | 17.5459 | 0.14415 | 113.9982 | 10.8217 | 110.391 | 0.93654 | 0.088905 | 0.93654 | 0.088905
84.2 | 23.3717 | 0.68067 | 0.24416 | 102.5125 | 125.8842 | 18.2099 | 0.1496 | 114.1983 | 11.6858 | 110.3031 | 0.93819 | 0.096004 | 0.93819 | 0.096004
84.22 | 24.4618 | 0.68163 | 0.24582 | 102.6048 | 127.0666 | 18.1176 | 0.14884 | 114.8357 | 12.2309 | 110.7587 | 0.94342 | 0.10048 | 0.94342 | 0.10048
84.24 | 24.4618 | 0.68163 | 0.24655 | 102.6902 | 127.152 | 18.0322 | 0.14814 | 114.9211 | 12.2309 | 110.8441 | 0.94412 | 0.10048 | 0.94412 | 0.10048
84.26 | 24.7543 | 0.68259 | 0.24691 | 103.0021 | 127.7564 | 17.7203 | 0.14558 | 115.3792 | 12.3771 | 111.2535 | 0.94789 | 0.10168 | 0.94789 | 0.10168
84.28 | 24.2757 | 0.68259 | 0.24691 | 103.4004 | 127.6761 | 17.322 | 0.14231 | 115.5382 | 12.1378 | 111.4923 | 0.94919 | 0.099717 | 0.94919 | 0.099717
84.3 | 23.611 | 0.68259 | 0.24691 | 103.6385 | 127.2495 | 17.0839 | 0.14035 | 115.444 | 11.8055 | 111.5088 | 0.94842 | 0.096987 | 0.94842 | 0.096987
84.32 | 23.4514 | 0.68336 | 0.24683 | 103.9451 | 127.3965 | 16.7773 | 0.13783 | 115.6708 | 11.7257 | 111.7622 | 0.95028 | 0.096332 | 0.95028 | 0.096332
84.34 | 22.0422 | 0.68336 | 0.24496 | 104.4457 | 126.4879 | 16.2767 | 0.13372 | 115.4668 | 11.0211 | 111.7931 | 0.94861 | 0.090543 | 0.94861 | 0.090543
84.36 | 18.5325 | 0.68336 | 0.24243 | 106.6126 | 125.1451 | 15.1098 | 0.12413 | 115.8788 | 9.2662 | 112.7901 | 0.95199 | 0.076126 | 0.95199 | 0.076126
84.38 | 18.0273 | 0.68336 | 0.24186 | 107.2352 | 125.2625 | 14.4872 | 0.11902 | 116.2488 | 9.0136 | 113.2443 | 0.95503 | 0.074051 | 0.95503 | 0.074051
84.4 | 15.3684 | 0.68336 | 0.2381 | 109.177 | 124.5454 | 12.5454 | 0.10307 | 116.8612 | 7.6842 | 114.2998 | 0.96006 | 0.063129 | 0.96006 | 0.063129
84.42 | 11.7257 | 0.68278 | 0.23493 | 110.6501 | 122.3758 | 11.0723 | 0.090964 | 116.513 | 5.8629 | 114.5587 | 0.9572 | 0.048166 | 0.9572 | 0.048166
84.44 | 9.2264 | 0.68278 | 0.23175 | 111.8522 | 121.0786 | 9.8702 | 0.081088 | 116.4654 | 4.6132 | 114.9277 | 0.95681 | 0.037899 | 0.95681 | 0.037899
84.46 | 6.4345 | 0.68278 | 0.22851 | 113.1771 | 119.6116 | 8.5453 | 0.070203 | 116.3944 | 3.2173 | 115.3219 | 0.95623 | 0.026431 | 0.95623 | 0.026431
84.48 | 3.0045 | 0.68163 | 0.22483 | 114.5672 | 117.5717 | 7.1552 | 0.058783 | 116.0695 | 1.5023 | 115.5687 | 0.95356 | 0.012342 | 0.95356 | 0.012342
84.5 | -0.13294 | 0.68163 | 0.22079 | 116.3754 | 116.2425 | 5.347 | 0.043928 | 116.3089 | -0.066472 | 116.3311 | 0.95553 | -0.0005461 | 0.95553 | -0.0005461
84.52 | -2.978 | 0.68086 | 0.2166 | 117.5302 | 114.5522 | 4.1922 | 0.034441 | 116.0412 | -1.489 | 116.5375 | 0.95333 | -0.012233 | 0.95333 | -0.012233
84.54 | -6.275 | 0.68086 | 0.21235 | 119.0183 | 112.7433 | 2.7041 | 0.022215 | 115.8808 | -3.1375 | 116.9266 | 0.95201 | -0.025776 | 0.95201 | -0.025776
84.56 | -9.3327 | 0.68086 | 0.20845 | 120.0181 | 110.6854 | 1.7043 | 0.014002 | 115.3517 | -4.6664 | 116.9072 | 0.94766 | -0.038336 | 0.94766 | -0.038336
84.58 | -11.7257 | 0.6799 | 0.20506 | 121.0855 | 109.3598 | 0.6369 | 0.0052324 | 115.2226 | -5.8629 | 117.1769 | 0.9466 | -0.048166 | 0.9466 | -0.048166
84.6 | -14.3314 | 0.6799 | 0.20145 | 122.1579 | 107.8265 | -0.4355 | -0.0035778 | 114.9922 | -7.1657 | 117.3808 | 0.94471 | -0.058869 | 0.94471 | -0.058869
84.62 | -16.8308 | 0.6799 | 0.19734 | 123.2657 | 106.4349 | -1.5433 | -0.012679 | 114.8503 | -8.4154 | 117.6554 | 0.94354 | -0.069136 | 0.94354 | -0.069136
84.64 | -18.825 | 0.67856 | 0.19351 | 125.3293 | 106.5043 | -2.6069 | -0.021417 | 115.9168 | -9.4125 | 119.0543 | 0.9523 | -0.077327 | 0.9523 | -0.077327
84.66 | -20.7394 | 0.67856 | 0.19012 | 125.8844 | 105.145 | -3.162 | -0.025977 | 115.5147 | -10.3697 | 118.9713 | 0.949 | -0.085191 | 0.949 | -0.085191
84.68 | -22.3347 | 0.67779 | 0.18724 | 126.5677 | 104.233 | -3.8453 | -0.031591 | 115.4004 | -11.1673 | 119.1228 | 0.94806 | -0.091744 | 0.94806 | -0.091744
84.7 | -23.6375 | 0.67779 | 0.18449 | 126.8669 | 103.2294 | -4.1445 | -0.034049 | 115.0481 | -11.8188 | 118.9877 | 0.94517 | -0.097096 | 0.94517 | -0.097096
84.72 | -24.4884 | 0.67779 | 0.18219 | 127.1414 | 102.653 | -4.419 | -0.036304 | 114.8972 | -12.2442 | 118.9786 | 0.94393 | -0.10059 | 0.94393 | -0.10059
84.74 | -24.8075 | 0.67702 | 0.18081 | 127.1983 | 102.3908 | -4.4759 | -0.036771 | 114.7946 | -12.4037 | 118.9291 | 0.94308 | -0.1019 | 0.94308 | -0.1019
84.76 | -24.5948 | 0.67702 | 0.18038 | 126.4681 | 101.8733 | -3.7457 | -0.030772 | 114.1707 | -12.2974 | 118.2698 | 0.93796 | -0.10103 | 0.93796 | -0.10103
84.78 | -24.2757 | 0.67683 | 0.18016 | 126.2565 | 101.9808 | -3.5341 | -0.029034 | 114.1187 | -12.1378 | 118.1646 | 0.93753 | -0.099717 | 0.93753 | -0.099717
84.8 | -24.0896 | 0.67683 | 0.18002 | 126.0818 | 101.9922 | -3.3594 | -0.027599 | 114.037 | -12.0448 | 118.0519 | 0.93686 | -0.098953 | 0.93686 | -0.098953
84.82 | -23.6907 | 0.67683 | 0.18016 | 125.7831 | 102.0924 | -3.0607 | -0.025145 | 113.9377 | -11.8454 | 117.8862 | 0.93605 | -0.097315 | 0.93605 | -0.097315
84.84 | -21.6966 | 0.67722 | 0.18247 | 123.332 | 101.6354 | -1.6096 | -0.013224 | 112.4837 | -10.8483 | 116.0998 | 0.9241 | -0.089123 | 0.9241 | -0.089123
84.86 | -19.596 | 0.67722 | 0.18493 | 122.0251 | 102.4291 | -0.3027 | -0.0024868 | 112.2271 | -9.798 | 115.4931 | 0.92199 | -0.080495 | 0.92199 | -0.080495
84.88 | -17.203 | 0.67722 | 0.18745 | 120.7217 | 103.5187 | 1.0007 | 0.0082212 | 112.1202 | -8.6015 | 114.9874 | 0.92111 | -0.070665 | 0.92111 | -0.070665
84.9 | -14.6505 | 0.67818 | 0.18969 | 119.6567 | 105.0062 | 2.0657 | 0.016971 | 112.3315 | -7.3252 | 114.7732 | 0.92285 | -0.06018 | 0.92285 | -0.06018
84.92 | -12.3638 | 0.67818 | 0.19265 | 118.5273 | 106.1635 | 3.1951 | 0.026249 | 112.3454 | -6.1819 | 114.406 | 0.92296 | -0.050787 | 0.92296 | -0.050787
84.94 | -9.2795 | 0.67933 | 0.19604 | 116.6399 | 107.3604 | 5.0825 | 0.041755 | 112.0001 | -4.6398 | 113.5467 | 0.92013 | -0.038118 | 0.92013 | -0.038118
84.96 | -6.4345 | 0.67933 | 0.19979 | 115.5135 | 109.079 | 6.2089 | 0.051009 | 112.2962 | -3.2173 | 113.3687 | 0.92256 | -0.026431 | 0.92256 | -0.026431
84.98 | -3.1375 | 0.67933 | 0.20333 | 114.098 | 110.9605 | 7.6244 | 0.062638 | 112.5293 | -1.5687 | 113.0522 | 0.92447 | -0.012888 | 0.92447 | -0.012888
85 | -0.53178 | 0.68086 | 0.20722 | 112.8641 | 112.3323 | 8.8583 | 0.072775 | 112.5982 | -0.26589 | 112.6868 | 0.92504 | -0.0021844 | 0.92504 | -0.0021844
85.02 | 2.8716 | 0.68086 | 0.21184 | 111.0491 | 113.9207 | 10.6733 | 0.087686 | 112.4849 | 1.4358 | 112.0063 | 0.92411 | 0.011796 | 0.92411 | 0.011796
85.04 | 5.8496 | 0.68086 | 0.21523 | 110.248 | 116.0976 | 11.4744 | 0.094267 | 113.1728 | 2.9248 | 112.1979 | 0.92976 | 0.024028 | 0.92976 | 0.024028
85.06 | 8.6946 | 0.6824 | 0.21934 | 108.0897 | 116.7843 | 12.6327 | 0.10378 | 112.437 | 4.3473 | 110.9879 | 0.92372 | 0.035715 | 0.92372 | 0.035715
85.08 | 11.8055 | 0.6824 | 0.22389 | 106.745 | 118.5505 | 13.9774 | 0.11483 | 112.6477 | 5.9027 | 110.6802 | 0.92545 | 0.048493 | 0.92545 | 0.048493
85.1 | 14.4378 | 0.68431 | 0.22822 | 105.6888 | 120.1266 | 15.0336 | 0.12351 | 112.9077 | 7.2189 | 110.5014 | 0.92758 | 0.059306 | 0.92758 | 0.059306
85.12 | 16.4585 | 0.68431 | 0.23233 | 104.9135 | 121.372 | 15.8089 | 0.12988 | 113.1428 | 8.2293 | 110.3997 | 0.92951 | 0.067607 | 0.92951 | 0.067607
85.14 | 17.8678 | 0.68431 | 0.23803 | 103.5474 | 121.4152 | 17.175 | 0.1411 | 112.4813 | 8.9339 | 109.5033 | 0.92408 | 0.073396 | 0.92408 | 0.073396
85.16 | 21.0052 | 0.68527 | 0.24186 | 103.0063 | 124.0115 | 17.7161 | 0.14555 | 113.5089 | 10.5026 | 110.008 | 0.93252 | 0.086283 | 0.93252 | 0.086283
85.18 | 22.122 | 0.68527 | 0.24344 | 102.8704 | 124.9924 | 17.852 | 0.14666 | 113.9314 | 11.061 | 110.2444 | 0.93599 | 0.090871 | 0.93599 | 0.090871
85.2 | 23.8768 | 0.68527 | 0.24546 | 102.9787 | 126.8555 | 17.7437 | 0.14577 | 114.9171 | 11.9384 | 110.9376 | 0.94409 | 0.098079 | 0.94409 | 0.098079
85.22 | 23.93 | 0.68662 | 0.24655 | 102.8826 | 126.8126 | 17.8398 | 0.14656 | 114.8476 | 11.965 | 110.8593 | 0.94352 | 0.098298 | 0.94352 | 0.098298
85.24 | 24.382 | 0.68662 | 0.24792 | 102.7998 | 127.1818 | 17.9226 | 0.14724 | 114.9908 | 12.191 | 110.9271 | 0.9447 | 0.10015 | 0.9447 | 0.10015
85.26 | 24.5948 | 0.68758 | 0.24828 | 103.4576 | 128.0524 | 17.2648 | 0.14184 | 115.755 | 12.2974 | 111.6559 | 0.95098 | 0.10103 | 0.95098 | 0.10103
85.28 | 24.3289 | 0.68758 | 0.24828 | 103.4084 | 127.7373 | 17.314 | 0.14224 | 115.5728 | 12.1644 | 111.518 | 0.94948 | 0.099936 | 0.94948 | 0.099936
85.3 | 23.6375 | 0.68758 | 0.2482 | 103.8123 | 127.4498 | 16.9101 | 0.13892 | 115.6311 | 11.8188 | 111.6915 | 0.94996 | 0.097096 | 0.94996 | 0.097096
85.32 | 23.2919 | 0.68796 | 0.24799 | 103.9501 | 127.242 | 16.7723 | 0.13779 | 115.596 | 11.6459 | 111.7141 | 0.94967 | 0.095676 | 0.94967 | 0.095676
85.34 | 21.9359 | 0.68796 | 0.24597 | 105.1416 | 127.0775 | 15.5808 | 0.128 | 116.1095 | 10.9679 | 112.4536 | 0.95389 | 0.090106 | 0.95389 | 0.090106
85.36 | 18.7984 | 0.68815 | 0.24366 | 107.0883 | 125.8867 | 14.6341 | 0.12023 | 116.4875 | 9.3992 | 113.3544 | 0.95699 | 0.077218 | 0.95699 | 0.077218
85.38 | 18.2932 | 0.68815 | 0.24308 | 107.2637 | 125.5569 | 14.4587 | 0.11878 | 116.4103 | 9.1466 | 113.3614 | 0.95636 | 0.075143 | 0.95636 | 0.075143
85.4 | 15.4748 | 0.68815 | 0.23984 | 109.1278 | 124.6026 | 12.5946 | 0.10347 | 116.8652 | 7.7374 | 114.2861 | 0.9601 | 0.063566 | 0.9601 | 0.063566
85.42 | 12.2309 | 0.68738 | 0.23652 | 111.0251 | 123.256 | 10.6973 | 0.087883 | 117.1406 | 6.1155 | 115.1021 | 0.96236 | 0.050241 | 0.96236 | 0.050241
85.44 | 9.3859 | 0.68738 | 0.23334 | 112.2612 | 121.6471 | 9.4612 | 0.077728 | 116.9541 | 4.6929 | 115.3898 | 0.96083 | 0.038554 | 0.96083 | 0.038554
85.46 | 6.2484 | 0.68738 | 0.22988 | 113.3824 | 119.6308 | 8.34 | 0.068517 | 116.5066 | 3.1242 | 115.4652 | 0.95715 | 0.025667 | 0.95715 | 0.025667
85.48 | 3.43 | 0.68642 | 0.22634 | 114.6852 | 118.1152 | 7.0372 | 0.057814 | 116.4002 | 1.715 | 115.8285 | 0.95628 | 0.014089 | 0.95628 | 0.014089
85.5 | 0.18612 | 0.68642 | 0.22223 | 116.491 | 116.6771 | 5.2314 | 0.042978 | 116.5841 | 0.093061 | 116.553 | 0.95779 | 0.00076454 | 0.95779 | 0.00076454
85.52 | -3.0577 | 0.68527 | 0.2179 | 117.8982 | 114.8405 | 3.8242 | 0.031417 | 116.3693 | -1.5289 | 116.879 | 0.95602 | -0.01256 | 0.95602 | -0.01256
85.54 | -6.0623 | 0.68527 | 0.21386 | 119.1794 | 113.1171 | 2.543 | 0.020892 | 116.1483 | -3.0311 | 117.1586 | 0.95421 | -0.024902 | 0.95421 | -0.024902
85.56 | -9.1732 | 0.68527 | 0.20968 | 120.2819 | 111.1087 | 1.4405 | 0.011834 | 115.6953 | -4.5866 | 117.2242 | 0.95048 | -0.037681 | 0.95048 | -0.037681
85.58 | -12.1777 | 0.6847 | 0.20614 | 121.4205 | 109.2428 | 0.3019 | 0.0024802 | 115.3316 | -6.0889 | 117.3613 | 0.9475 | -0.050023 | 0.9475 | -0.050023
85.6 | -14.491 | 0.6847 | 0.20268 | 122.1541 | 107.6631 | -0.4317 | -0.0035466 | 114.9086 | -7.2455 | 117.3238 | 0.94402 | -0.059525 | 0.94402 | -0.059525
85.62 | -17.0169 | 0.6847 | 0.19878 | 123.3402 | 106.3233 | -1.6178 | -0.013291 | 114.8317 | -8.5085 | 117.6679 | 0.94339 | -0.0699 | 0.94339 | -0.0699
85.64 | -19.2238 | 0.68336 | 0.19496 | 125.5359 | 106.3121 | -2.8135 | -0.023114 | 115.924 | -9.6119 | 119.128 | 0.95236 | -0.078966 | 0.95236 | -0.078966
85.66 | -20.3671 | 0.68336 | 0.19178 | 125.8691 | 105.502 | -3.1467 | -0.025851 | 115.6855 | -10.1836 | 119.0801 | 0.9504 | -0.083662 | 0.9504 | -0.083662
85.68 | -22.3879 | 0.68259 | 0.18861 | 126.6802 | 104.2923 | -3.9578 | -0.032515 | 115.4863 | -11.1939 | 119.2176 | 0.94877 | -0.091963 | 0.94877 | -0.091963
85.7 | -23.8237 | 0.68259 | 0.18615 | 126.947 | 103.1233 | -4.2246 | -0.034707 | 115.0352 | -11.9118 | 119.0058 | 0.94506 | -0.097861 | 0.94506 | -0.097861
85.72 | -24.6213 | 0.68259 | 0.18392 | 127.4476 | 102.8263 | -4.7252 | -0.038819 | 115.1369 | -12.3107 | 119.2405 | 0.9459 | -0.10114 | 0.9459 | -0.10114
85.74 | -24.9936 | 0.68182 | 0.18233 | 127.2366 | 102.243 | -4.5142 | -0.037086 | 114.7398 | -12.4968 | 118.9054 | 0.94264 | -0.10267 | 0.94264 | -0.10267
85.76 | -24.7011 | 0.68182 | 0.1819 | 126.6077 | 101.9066 | -3.8853 | -0.031919 | 114.2571 | -12.3506 | 118.374 | 0.93867 | -0.10146 | 0.93867 | -0.10146
85.78 | -24.2757 | 0.68163 | 0.18168 | 126.6464 | 102.3707 | -3.924 | -0.032237 | 114.5086 | -12.1378 | 118.5545 | 0.94074 | -0.099717 | 0.94074 | -0.099717
85.8 | -24.3023 | 0.68163 | 0.18146 | 126.3563 | 102.054 | -3.6339 | -0.029854 | 114.2052 | -12.1511 | 118.2555 | 0.93824 | -0.099827 | 0.93824 | -0.099827
85.82 | -24.7543 | 0.68163 | 0.18182 | 125.7893 | 101.035 | -3.0669 | -0.025196 | 113.4122 | -12.3771 | 117.5379 | 0.93173 | -0.10168 | 0.93173 | -0.10168
85.84 | -21.67 | 0.68182 | 0.18399 | 123.4379 | 101.7679 | -1.7155 | -0.014094 | 112.6029 | -10.835 | 116.2146 | 0.92508 | -0.089014 | 0.92508 | -0.089014
85.86 | -19.5163 | 0.68182 | 0.18659 | 122.3104 | 102.7941 | -0.588 | -0.0048307 | 112.5523 | -9.7581 | 115.805 | 0.92466 | -0.080167 | 0.92466 | -0.080167
85.88 | -17.0701 | 0.68182 | 0.18897 | 120.7241 | 103.654 | 0.9983 | 0.0082014 | 112.1891 | -8.535 | 115.0341 | 0.92168 | -0.070119 | 0.92168 | -0.070119
85.9 | -15.0759 | 0.68297 | 0.19106 | 119.8257 | 104.7498 | 1.8967 | 0.015582 | 112.2877 | -7.538 | 114.8004 | 0.92249 | -0.061927 | 0.92249 | -0.061927
85.92 | -11.9384 | 0.68297 | 0.19423 | 118.3766 | 106.4382 | 3.3458 | 0.027487 | 112.4074 | -5.9692 | 114.3971 | 0.92347 | -0.04904 | 0.92347 | -0.04904
85.94 | -9.4391 | 0.68393 | 0.19748 | 117.0331 | 107.594 | 4.6893 | 0.038525 | 112.3136 | -4.7195 | 113.8867 | 0.9227 | -0.038773 | 0.9227 | -0.038773
85.96 | -6.4079 | 0.68393 | 0.20131 | 115.3199 | 108.912 | 6.4025 | 0.052599 | 112.1159 | -3.204 | 113.1839 | 0.92108 | -0.026322 | 0.92108 | -0.026322
85.98 | -3.4034 | 0.68393 | 0.2047 | 114.2936 | 110.8902 | 7.4288 | 0.061031 | 112.5919 | -1.7017 | 113.1591 | 0.92499 | -0.01398 | 0.92499 | -0.01398
86 | -0.63813 | 0.68547 | 0.20874 | 112.6447 | 112.0066 | 9.0777 | 0.074577 | 112.3256 | -0.31907 | 112.432 | 0.9228 | -0.0026213 | 0.9228 | -0.0026213
86.02 | 3.297 | 0.68547 | 0.21336 | 111.1175 | 114.4145 | 10.6049 | 0.087124 | 112.766 | 1.6485 | 112.2165 | 0.92642 | 0.013543 | 0.92642 | 0.013543
86.04 | 5.6103 | 0.68547 | 0.21631 | 110.5554 | 116.1657 | 11.167 | 0.091742 | 113.3605 | 2.8051 | 112.4255 | 0.9313 | 0.023045 | 0.9313 | 0.023045
86.06 | 8.9073 | 0.68662 | 0.22079 | 108.2693 | 117.1766 | 12.4531 | 0.10231 | 112.7229 | 4.4536 | 111.2384 | 0.92607 | 0.036589 | 0.92607 | 0.036589
86.08 | 11.7523 | 0.68662 | 0.22562 | 107.1457 | 118.898 | 13.5767 | 0.11154 | 113.0219 | 5.8762 | 111.0631 | 0.92852 | 0.048275 | 0.92852 | 0.048275
86.1 | 14.4378 | 0.68853 | 0.22995 | 105.9401 | 120.3779 | 14.7823 | 0.12144 | 113.159 | 7.2189 | 110.7527 | 0.92965 | 0.059306 | 0.92965 | 0.059306
86.12 | 16.4851 | 0.68853 | 0.23471 | 104.8083 | 121.2934 | 15.9141 | 0.13074 | 113.0509 | 8.2426 | 110.3033 | 0.92876 | 0.067716 | 0.92876 | 0.067716
86.14 | 20.1544 | 0.68853 | 0.24149 | 103.2684 | 123.4228 | 17.454 | 0.14339 | 113.3456 | 10.0772 | 109.9865 | 0.93118 | 0.082788 | 0.93118 | 0.082788
86.16 | 20.1012 | 0.68988 | 0.2425 | 103.4896 | 123.5908 | 17.2328 | 0.14157 | 113.5402 | 10.0506 | 110.19 | 0.93278 | 0.08257 | 0.93278 | 0.08257
86.18 | 22.5208 | 0.68988 | 0.24474 | 103.0021 | 125.5229 | 17.7203 | 0.14558 | 114.2625 | 11.2604 | 110.509 | 0.93871 | 0.092509 | 0.93871 | 0.092509
86.2 | 23.4514 | 0.69103 | 0.24662 | 102.9382 | 126.3896 | 17.7842 | 0.1461 | 114.6639 | 11.7257 | 110.7553 | 0.94201 | 0.096332 | 0.94201 | 0.096332
86.22 | 23.8768 | 0.69103 | 0.24813 | 103.0039 | 126.8807 | 17.7185 | 0.14556 | 114.9423 | 11.9384 | 110.9628 | 0.9443 | 0.098079 | 0.9443 | 0.098079
86.24 | 24.4618 | 0.69103 | 0.24907 | 102.9755 | 127.4373 | 17.7469 | 0.1458 | 115.2064 | 12.2309 | 111.1294 | 0.94647 | 0.10048 | 0.94647 | 0.10048
86.26 | 25.1531 | 0.69218 | 0.24943 | 102.8447 | 127.9978 | 17.8777 | 0.14687 | 115.4213 | 12.5766 | 111.2291 | 0.94823 | 0.10332 | 0.94823 | 0.10332
86.28 | 24.3289 | 0.69218 | 0.24943 | 103.655 | 127.9839 | 17.0674 | 0.14022 | 115.8194 | 12.1644 | 111.7646 | 0.9515 | 0.099936 | 0.9515 | 0.099936
86.3 | 23.93 | 0.69218 | 0.24943 | 104.0404 | 127.9704 | 16.682 | 0.13705 | 116.0054 | 11.965 | 112.0171 | 0.95303 | 0.098298 | 0.95303 | 0.098298
86.32 | 23.6907 | 0.69276 | 0.24929 | 104.5237 | 128.2144 | 16.1987 | 0.13308 | 116.3691 | 11.8454 | 112.4206 | 0.95602 | 0.097315 | 0.95602 | 0.097315
86.34 | 21.989 | 0.69276 | 0.24719 | 105.2405 | 127.2295 | 15.4819 | 0.12719 | 116.235 | 10.9945 | 112.5702 | 0.95492 | 0.090325 | 0.95492 | 0.090325
86.36 | 18.9313 | 0.69295 | 0.24474 | 106.3417 | 125.273 | 14.3807 | 0.11814 | 115.8074 | 9.4657 | 112.6521 | 0.95141 | 0.077764 | 0.95141 | 0.077764
86.38 | 16.0863 | 0.69295 | 0.24402 | 106.973 | 123.0593 | 13.7494 | 0.11296 | 115.0161 | 8.0431 | 112.3351 | 0.94491 | 0.066078 | 0.94491 | 0.066078
86.4 | 16.0331 | 0.69295 | 0.24149 | 108.2261 | 124.2592 | 12.4963 | 0.10266 | 116.2427 | 8.0166 | 113.5705 | 0.95498 | 0.065859 | 0.95498 | 0.065859
86.42 | 12.1777 | 0.69199 | 0.23789 | 110.9003 | 123.078 | 10.8221 | 0.088908 | 116.9892 | 6.0889 | 114.9595 | 0.96111 | 0.050023 | 0.96111 | 0.050023
86.44 | 9.1466 | 0.69199 | 0.23471 | 112.4602 | 121.6068 | 9.2622 | 0.076093 | 117.0335 | 4.5733 | 115.5091 | 0.96148 | 0.037572 | 0.96148 | 0.037572
86.46 | 6.2218 | 0.69122 | 0.23132 | 113.5404 | 119.7622 | 8.182 | 0.067219 | 116.6513 | 3.1109 | 115.6143 | 0.95834 | 0.025557 | 0.95834 | 0.025557
86.48 | 3.2173 | 0.69122 | 0.22771 | 115.1783 | 118.3956 | 6.5441 | 0.053762 | 116.7869 | 1.6086 | 116.2507 | 0.95945 | 0.013216 | 0.95945 | 0.013216
86.5 | -0.18612 | 0.69122 | 0.22375 | 116.5862 | 116.4001 | 5.1362 | 0.042196 | 116.4931 | -0.093061 | 116.5242 | 0.95704 | -0.00076454 | 0.95704 | -0.00076454
86.52 | -3.0311 | 0.69007 | 0.21956 | 118.0045 | 114.9734 | 3.7179 | 0.030544 | 116.4889 | -1.5156 | 116.9941 | 0.957 | -0.012451 | 0.957 | -0.012451
86.54 | -6.1952 | 0.69007 | 0.21523 | 119.1489 | 112.9537 | 2.5735 | 0.021142 | 116.0513 | -3.0976 | 117.0838 | 0.95341 | -0.025448 | 0.95341 | -0.025448
86.56 | -9.1466 | 0.69007 | 0.21105 | 120.3588 | 111.2122 | 1.3636 | 0.011203 | 115.7855 | -4.5733 | 117.3099 | 0.95123 | -0.037572 | 0.95123 | -0.037572
86.58 | -11.9916 | 0.68911 | 0.20737 | 121.6881 | 109.6965 | 0.0343 | 0.00028179 | 115.6923 | -5.9958 | 117.6909 | 0.95046 | -0.049258 | 0.95046 | -0.049258
86.6 | -14.5973 | 0.68911 | 0.20383 | 122.3326 | 107.7353 | -0.6102 | -0.005013 | 115.0339 | -7.2987 | 117.4668 | 0.94505 | -0.059962 | 0.94505 | -0.059962
86.62 | -16.7776 | 0.68815 | 0.20022 | 124.0838 | 107.3062 | -1.3614 | -0.011184 | 115.695 | -8.3888 | 118.4913 | 0.95048 | -0.068918 | 0.95048 | -0.068918
86.64 | -19.0643 | 0.68815 | 0.19654 | 125.4897 | 106.4254 | -2.7673 | -0.022735 | 115.9576 | -9.5321 | 119.1349 | 0.95264 | -0.07831 | 0.95264 | -0.07831
86.66 | -20.8989 | 0.68815 | 0.19315 | 126.1737 | 105.2748 | -3.4513 | -0.028354 | 115.7243 | -10.4494 | 119.2074 | 0.95072 | -0.085847 | 0.95072 | -0.085847
86.68 | -22.3879 | 0.687 | 0.19027 | 126.7042 | 104.3163 | -3.9818 | -0.032712 | 115.5103 | -11.1939 | 119.2416 | 0.94896 | -0.091963 | 0.94896 | -0.091963
86.7 | -23.9034 | 0.687 | 0.18767 | 127.239 | 103.3356 | -4.5166 | -0.037106 | 115.2873 | -11.9517 | 119.2712 | 0.94713 | -0.098188 | 0.94713 | -0.098188
86.72 | -24.3023 | 0.687 | 0.18558 | 127.3762 | 103.0739 | -4.6538 | -0.038233 | 115.2251 | -12.1511 | 119.2754 | 0.94662 | -0.099827 | 0.94662 | -0.099827
86.74 | -25.0468 | 0.68662 | 0.18413 | 127.2531 | 102.2063 | -4.5307 | -0.037222 | 114.7297 | -12.5234 | 118.9042 | 0.94255 | -0.10288 | 0.94255 | -0.10288
86.76 | -24.7543 | 0.68662 | 0.18356 | 126.8984 | 102.1441 | -4.176 | -0.034308 | 114.5213 | -12.3771 | 118.647 | 0.94084 | -0.10168 | 0.94084 | -0.10168
86.78 | -24.3289 | 0.68623 | 0.18334 | 126.4114 | 102.0825 | -3.689 | -0.030307 | 114.247 | -12.1644 | 118.3018 | 0.93859 | -0.099936 | 0.93859 | -0.099936
86.8 | -24.0364 | 0.68623 | 0.1832 | 126.0413 | 102.0049 | -3.3189 | -0.027266 | 114.0231 | -12.0182 | 118.0292 | 0.93675 | -0.098734 | 0.93675 | -0.098734
86.82 | -23.5578 | 0.68623 | 0.18334 | 125.6797 | 102.1219 | -2.9573 | -0.024295 | 113.9008 | -11.7789 | 117.8271 | 0.93574 | -0.096768 | 0.93574 | -0.096768
86.84 | -21.6434 | 0.68662 | 0.18558 | 123.6187 | 101.9753 | -1.8963 | -0.015579 | 112.797 | -10.8217 | 116.4042 | 0.92667 | -0.088905 | 0.92667 | -0.088905
86.86 | -19.6492 | 0.68662 | 0.1881 | 122.3313 | 102.6821 | -0.6089 | -0.0050024 | 112.5067 | -9.8246 | 115.7816 | 0.92429 | -0.080713 | 0.92429 | -0.080713
86.88 | -16.9371 | 0.68662 | 0.19048 | 121.024 | 104.0869 | 0.6984 | 0.0057376 | 112.5554 | -8.4686 | 115.3783 | 0.92469 | -0.069573 | 0.92469 | -0.069573
86.9 | -14.9696 | 0.68719 | 0.19265 | 120.0304 | 105.0608 | 1.692 | 0.0139 | 112.5456 | -7.4848 | 115.0405 | 0.92461 | -0.061491 | 0.92461 | -0.061491
86.92 | -12.2043 | 0.68719 | 0.19589 | 118.1474 | 105.9431 | 3.575 | 0.02937 | 112.0452 | -6.1022 | 114.0793 | 0.9205 | -0.050132 | 0.9205 | -0.050132
86.94 | -9.2795 | 0.68873 | 0.19929 | 117.04 | 107.7605 | 4.6824 | 0.038468 | 112.4002 | -4.6398 | 113.9468 | 0.92341 | -0.038118 | 0.92341 | -0.038118
86.96 | -6.5409 | 0.68873 | 0.20253 | 115.6868 | 109.1459 | 6.0356 | 0.049585 | 112.4164 | -3.2704 | 113.5065 | 0.92355 | -0.026868 | 0.92355 | -0.026868
86.98 | -3.43 | 0.68873 | 0.20614 | 114.4177 | 110.9877 | 7.3047 | 0.060011 | 112.7027 | -1.715 | 113.2744 | 0.9259 | -0.014089 | 0.9259 | -0.014089
87 | -0.13294 | 0.68969 | 0.21054 | 112.4548 | 112.3219 | 9.2676 | 0.076137 | 112.3883 | -0.066472 | 112.4105 | 0.92332 | -0.0005461 | 0.92332 | -0.0005461
87.02 | 3.0843 | 0.68969 | 0.21437 | 111.7772 | 114.8615 | 9.9452 | 0.081704 | 113.3194 | 1.5422 | 112.8053 | 0.93097 | 0.012669 | 0.93097 | 0.012669
87.04 | 5.9825 | 0.69141 | 0.21812 | 109.2751 | 115.2576 | 11.4473 | 0.094044 | 112.2664 | 2.9913 | 111.2693 | 0.92231 | 0.024574 | 0.92231 | 0.024574
87.06 | 9.1466 | 0.69141 | 0.22266 | 108.3741 | 117.5207 | 12.3483 | 0.10145 | 112.9474 | 4.5733 | 111.423 | 0.92791 | 0.037572 | 0.92791 | 0.037572
87.08 | 12.0182 | 0.69141 | 0.22721 | 106.8804 | 118.8986 | 13.842 | 0.11372 | 112.8895 | 6.0091 | 110.8865 | 0.92743 | 0.049367 | 0.92743 | 0.049367
87.1 | 14.2517 | 0.69352 | 0.23147 | 105.749 | 120.0007 | 14.9734 | 0.12301 | 112.8748 | 7.1258 | 110.4996 | 0.92731 | 0.058542 | 0.92731 | 0.058542
87.12 | 16.3788 | 0.69352 | 0.23717 | 104.5618 | 120.9406 | 16.1606 | 0.13277 | 112.7512 | 8.1894 | 110.0214 | 0.9263 | 0.067279 | 0.9263 | 0.067279
87.14 | 19.6226 | 0.69352 | 0.242 | 103.8252 | 123.4478 | 16.8972 | 0.13882 | 113.6365 | 9.8113 | 110.3661 | 0.93357 | 0.080604 | 0.93357 | 0.080604
87.16 | 19.9417 | 0.69448 | 0.24315 | 103.7114 | 123.6531 | 17.011 | 0.13975 | 113.6822 | 9.9708 | 110.3586 | 0.93395 | 0.081915 | 0.93395 | 0.081915
87.18 | 22.122 | 0.69448 | 0.24575 | 103.433 | 125.555 | 17.2894 | 0.14204 | 114.494 | 11.061 | 110.807 | 0.94062 | 0.090871 | 0.94062 | 0.090871
87.2 | 23.3185 | 0.69583 | 0.24777 | 103.3254 | 126.6439 | 17.397 | 0.14292 | 114.9846 | 11.6592 | 111.0982 | 0.94465 | 0.095786 | 0.94465 | 0.095786
87.22 | 24.5682 | 0.69583 | 0.24914 | 103.2104 | 127.7786 | 17.512 | 0.14387 | 115.4945 | 12.2841 | 111.3998 | 0.94884 | 0.10092 | 0.94884 | 0.10092
87.24 | 24.8075 | 0.69583 | 0.25037 | 103.2786 | 128.0861 | 17.4438 | 0.14331 | 115.6823 | 12.4037 | 111.5478 | 0.95038 | 0.1019 | 0.95038 | 0.1019
87.26 | 24.4352 | 0.69659 | 0.25051 | 103.4902 | 127.9254 | 17.2322 | 0.14157 | 115.7078 | 12.2176 | 111.6353 | 0.95059 | 0.10037 | 0.95059 | 0.10037
87.28 | 23.9832 | 0.69659 | 0.25066 | 103.9604 | 127.9436 | 16.762 | 0.13771 | 115.952 | 11.9916 | 111.9548 | 0.95259 | 0.098516 | 0.95259 | 0.098516
87.3 | 23.7439 | 0.69659 | 0.25073 | 103.9205 | 127.6644 | 16.8019 | 0.13803 | 115.7925 | 11.872 | 111.8351 | 0.95128 | 0.097533 | 0.95128 | 0.097533
87.32 | 23.3185 | 0.69736 | 0.25051 | 104.2459 | 127.5644 | 16.4765 | 0.13536 | 115.9051 | 11.6592 | 112.0187 | 0.95221 | 0.095786 | 0.95221 | 0.095786
87.34 | 21.8295 | 0.69736 | 0.24842 | 105.1595 | 126.989 | 15.5629 | 0.12786 | 116.0743 | 10.9148 | 112.436 | 0.9536 | 0.089669 | 0.9536 | 0.089669
87.36 | 19.0908 | 0.69755 | 0.24604 | 106.5305 | 125.6213 | 14.1919 | 0.11659 | 116.0759 | 9.5454 | 112.8941 | 0.95361 | 0.07842 | 0.95361 | 0.07842
87.38 | 15.9002 | 0.69755 | 0.24532 | 106.7603 | 122.6605 | 13.9621 | 0.1147 | 114.7104 | 7.9501 | 112.0604 | 0.94239 | 0.065313 | 0.94239 | 0.065313
87.4 | 16.3788 | 0.69755 | 0.24315 | 107.6427 | 124.0215 | 13.0797 | 0.10746 | 115.8321 | 8.1894 | 113.1023 | 0.95161 | 0.067279 | 0.95161 | 0.067279
87.42 | 12.098 | 0.69678 | 0.23947 | 110.8211 | 122.9191 | 10.9013 | 0.089559 | 116.8701 | 6.049 | 114.8538 | 0.96014 | 0.049695 | 0.96014 | 0.049695
87.44 | 9.4657 | 0.69678 | 0.23601 | 112.5093 | 121.975 | 9.2131 | 0.075689 | 117.2421 | 4.7328 | 115.6645 | 0.96319 | 0.038882 | 0.96319 | 0.038882
87.46 | 5.9825 | 0.69621 | 0.23276 | 113.8423 | 119.8248 | 7.8801 | 0.064738 | 116.8336 | 2.9913 | 115.8365 | 0.95984 | 0.024574 | 0.95984 | 0.024574
87.48 | 3.2438 | 0.69621 | 0.22916 | 114.8648 | 118.1086 | 6.8576 | 0.056338 | 116.4867 | 1.6219 | 115.9461 | 0.95699 | 0.013325 | 0.95699 | 0.013325
87.5 | 0.079767 | 0.69621 | 0.22512 | 116.6808 | 116.7606 | 5.0416 | 0.041419 | 116.7207 | 0.039883 | 116.7074 | 0.95891 | 0.00032766 | 0.95891 | 0.00032766
87.52 | -2.978 | 0.69525 | 0.22108 | 117.9886 | 115.0106 | 3.7338 | 0.030675 | 116.4996 | -1.489 | 116.9959 | 0.95709 | -0.012233 | 0.95709 | -0.012233
87.54 | -6.2218 | 0.69525 | 0.21675 | 119.3026 | 113.0808 | 2.4198 | 0.01988 | 116.1917 | -3.1109 | 117.2287 | 0.95456 | -0.025557 | 0.95456 | -0.025557
87.56 | -9.2264 | 0.69525 | 0.2122 | 120.8065 | 111.5801 | 0.9159 | 0.0075245 | 116.1933 | -4.6132 | 117.731 | 0.95458 | -0.037899 | 0.95458 | -0.037899
87.58 | -11.8321 | 0.6941 | 0.20845 | 121.5112 | 109.6791 | 0.2112 | 0.0017351 | 115.5952 | -5.916 | 117.5672 | 0.94966 | -0.048603 | 0.94966 | -0.048603
87.6 | -14.7303 | 0.6941 | 0.20506 | 122.5391 | 107.8088 | -0.8167 | -0.0067095 | 115.174 | -7.3651 | 117.629 | 0.9462 | -0.060508 | 0.9462 | -0.060508
87.62 | -16.5383 | 0.69276 | 0.20181 | 124.1968 | 107.6585 | -1.4744 | -0.012113 | 115.9276 | -8.2692 | 118.684 | 0.95239 | -0.067935 | 0.95239 | -0.067935
87.64 | -18.8515 | 0.69276 | 0.19791 | 125.408 | 106.5565 | -2.6856 | -0.022063 | 115.9822 | -9.4258 | 119.1242 | 0.95284 | -0.077437 | 0.95284 | -0.077437
87.66 | -20.7394 | 0.69276 | 0.19474 | 126.2664 | 105.527 | -3.544 | -0.029115 | 115.8967 | -10.3697 | 119.3533 | 0.95214 | -0.085191 | 0.95214 | -0.085191
87.68 | -22.5474 | 0.6916 | 0.19185 | 126.7914 | 104.244 | -4.069 | -0.033429 | 115.5177 | -11.2737 | 119.2756 | 0.94903 | -0.092618 | 0.94903 | -0.092618
87.7 | -23.7971 | 0.6916 | 0.18918 | 127.373 | 103.5759 | -4.6506 | -0.038207 | 115.4745 | -11.8985 | 119.4406 | 0.94867 | -0.097751 | 0.94867 | -0.097751
87.72 | -24.0098 | 0.6916 | 0.18745 | 127.2095 | 103.1997 | -4.4871 | -0.036863 | 115.2046 | -12.0049 | 119.2062 | 0.94645 | -0.098625 | 0.94645 | -0.098625
87.74 | -24.9404 | 0.69103 | 0.18579 | 127.6355 | 102.6951 | -4.9131 | -0.040363 | 115.1653 | -12.4702 | 119.322 | 0.94613 | -0.10245 | 0.94613 | -0.10245
87.76 | -24.6213 | 0.69103 | 0.18522 | 127.0079 | 102.3866 | -4.2855 | -0.035207 | 114.6972 | -12.3107 | 118.8008 | 0.94229 | -0.10114 | 0.94229 | -0.10114
87.78 | -24.4086 | 0.69065 | 0.18485 | 126.7853 | 102.3767 | -4.0629 | -0.033378 | 114.581 | -12.2043 | 118.6491 | 0.94133 | -0.10026 | 0.94133 | -0.10026
87.8 | -24.0364 | 0.69065 | 0.18478 | 126.2313 | 102.1949 | -3.5089 | -0.028827 | 114.2131 | -12.0182 | 118.2192 | 0.93831 | -0.098734 | 0.93831 | -0.098734
87.82 | -23.7439 | 0.69065 | 0.18493 | 126.0795 | 102.3356 | -3.3571 | -0.02758 | 114.2075 | -11.872 | 118.1649 | 0.93826 | -0.097533 | 0.93826 | -0.097533
87.84 | -21.7231 | 0.69122 | 0.18716 | 123.8972 | 102.1741 | -2.1748 | -0.017867 | 113.0356 | -10.8616 | 116.6562 | 0.92863 | -0.089232 | 0.92863 | -0.089232
87.86 | -19.4897 | 0.69122 | 0.18983 | 122.4302 | 102.9405 | -0.7078 | -0.0058149 | 112.6854 | -9.7448 | 115.9336 | 0.92576 | -0.080058 | 0.92576 | -0.080058
87.88 | -17.655 | 0.69199 | 0.19185 | 121.38 | 103.725 | 0.3424 | 0.002813 | 112.5525 | -8.8275 | 115.495 | 0.92467 | -0.072522 | 0.92467 | -0.072522
87.9 | -14.9962 | 0.69199 | 0.19445 | 119.9192 | 104.923 | 1.8032 | 0.014814 | 112.4211 | -7.4981 | 114.9205 | 0.92359 | -0.0616 | 0.92359 | -0.0616
87.92 | -12.4436 | 0.69199 | 0.19748 | 118.6458 | 106.2022 | 3.0766 | 0.025276 | 112.424 | -6.2218 | 114.4979 | 0.92361 | -0.051115 | 0.92361 | -0.051115
87.94 | -9.0402 | 0.69295 | 0.2008 | 117.0067 | 107.9665 | 4.7157 | 0.038741 | 112.4866 | -4.5201 | 113.9933 | 0.92412 | -0.037135 | 0.92412 | -0.037135
87.96 | -6.3813 | 0.69295 | 0.20398 | 115.779 | 109.3977 | 5.9434 | 0.048827 | 112.5883 | -3.1907 | 113.6519 | 0.92496 | -0.026213 | 0.92496 | -0.026213
87.98 | -3.6693 | 0.69295 | 0.20766 | 114.5328 | 110.8635 | 7.1896 | 0.059066 | 112.6982 | -1.8346 | 113.3097 | 0.92586 | -0.015072 | 0.92586 | -0.015072
88 | -0.15953 | 0.69429 | 0.21213 | 113.1168 | 112.9573 | 8.6056 | 0.070699 | 113.037 | -0.079767 | 113.0636 | 0.92865 | -0.00065532 | 0.92865 | -0.00065532
88.02 | 2.6323 | 0.69429 | 0.21523 | 112.053 | 114.6853 | 9.6694 | 0.079438 | 113.3692 | 1.3162 | 112.9304 | 0.93137 | 0.010813 | 0.93137 | 0.010813
88.04 | 5.5837 | 0.69602 | 0.21934 | 109.888 | 115.4717 | 10.8344 | 0.089009 | 112.6798 | 2.7918 | 111.7492 | 0.92571 | 0.022936 | 0.92571 | 0.022936
88.06 | 8.8541 | 0.69602 | 0.22411 | 108.34 | 117.1941 | 12.3824 | 0.10173 | 112.7671 | 4.4271 | 111.2914 | 0.92643 | 0.03637 | 0.92643 | 0.03637
88.08 | 11.9916 | 0.69602 | 0.2288 | 107.1348 | 119.1264 | 13.5876 | 0.11163 | 113.1306 | 5.9958 | 111.132 | 0.92941 | 0.049258 | 0.92941 | 0.049258
88.1 | 14.2251 | 0.69755 | 0.23341 | 105.775 | 120.0001 | 14.9474 | 0.1228 | 112.8875 | 7.1125 | 110.5167 | 0.92742 | 0.058432 | 0.92742 | 0.058432
88.12 | 16.2192 | 0.69755 | 0.24027 | 104.0964 | 120.3156 | 16.626 | 0.13659 | 112.206 | 8.1096 | 109.5028 | 0.92182 | 0.066624 | 0.92182 | 0.066624
88.14 | 17.7082 | 0.69889 | 0.24214 | 104.5248 | 122.233 | 16.1976 | 0.13307 | 113.3789 | 8.8541 | 110.4275 | 0.93145 | 0.07274 | 0.93145 | 0.07274
88.16 | 20.3937 | 0.69889 | 0.24445 | 104.0134 | 124.4071 | 16.709 | 0.13727 | 114.2103 | 10.1969 | 110.8113 | 0.93828 | 0.083771 | 0.93828 | 0.083771
88.18 | 22.1486 | 0.69889 | 0.24719 | 103.3772 | 125.5258 | 17.3452 | 0.1425 | 114.4515 | 11.0743 | 110.7601 | 0.94027 | 0.09098 | 0.94027 | 0.09098
88.2 | 23.2653 | 0.70043 | 0.249 | 103.4048 | 126.6701 | 17.3176 | 0.14227 | 115.0375 | 11.6327 | 111.1599 | 0.94508 | 0.095567 | 0.94508 | 0.095567
88.22 | 24.2757 | 0.70043 | 0.25051 | 103.1999 | 127.4756 | 17.5225 | 0.14395 | 115.3377 | 12.1378 | 111.2918 | 0.94755 | 0.099717 | 0.94755 | 0.099717
88.24 | 24.9404 | 0.70043 | 0.2516 | 103.3895 | 128.3299 | 17.3329 | 0.1424 | 115.8597 | 12.4702 | 111.703 | 0.95184 | 0.10245 | 0.95184 | 0.10245
88.26 | 24.8075 | 0.7012 | 0.25196 | 103.4429 | 128.2504 | 17.2795 | 0.14196 | 115.8466 | 12.4037 | 111.7121 | 0.95173 | 0.1019 | 0.95173 | 0.1019
88.28 | 24.2757 | 0.7012 | 0.25196 | 103.899 | 128.1747 | 16.8234 | 0.13821 | 116.0368 | 12.1378 | 111.9909 | 0.95329 | 0.099717 | 0.95329 | 0.099717
88.3 | 23.6375 | 0.70196 | 0.25196 | 104.1635 | 127.801 | 16.5589 | 0.13604 | 115.9823 | 11.8188 | 112.0427 | 0.95284 | 0.097096 | 0.95284 | 0.097096
88.32 | 23.4514 | 0.70196 | 0.25167 | 104.6379 | 128.0893 | 16.0845 | 0.13214 | 116.3636 | 11.7257 | 112.455 | 0.95598 | 0.096332 | 0.95598 | 0.096332
88.34 | 21.9624 | 0.70196 | 0.24965 | 105.7123 | 127.6747 | 15.0101 | 0.12331 | 116.6935 | 10.9812 | 113.0331 | 0.95869 | 0.090215 | 0.95869 | 0.090215
88.36 | 19.5429 | 0.70216 | 0.24748 | 106.3932 | 125.9361 | 14.3292 | 0.11772 | 116.1646 | 9.7714 | 112.9075 | 0.95434 | 0.080276 | 0.95434 | 0.080276
88.38 | 17.4423 | 0.70216 | 0.24669 | 107.0673 | 124.5096 | 13.6551 | 0.11218 | 115.7885 | 8.7212 | 112.8814 | 0.95125 | 0.071648 | 0.95125 | 0.071648
88.4 | 16.0331 | 0.70158 | 0.24489 | 109.1335 | 125.1666 | 12.5889 | 0.10342 | 117.1501 | 8.0166 | 114.4779 | 0.96244 | 0.065859 | 0.96244 | 0.065859
88.42 | 12.4436 | 0.70158 | 0.24092 | 110.9484 | 123.392 | 10.774 | 0.088513 | 117.1702 | 6.2218 | 115.0963 | 0.9626 | 0.051115 | 0.9626 | 0.051115
88.44 | 9.2795 | 0.70158 | 0.23745 | 112.4594 | 121.7389 | 9.263 | 0.076099 | 117.0992 | 4.6398 | 115.5526 | 0.96202 | 0.038118 | 0.96202 | 0.038118
88.46 | 6.3016 | 0.701 | 0.23421 | 113.9467 | 120.2483 | 7.7757 | 0.063881 | 117.0975 | 3.1508 | 116.0472 | 0.962 | 0.025885 | 0.962 | 0.025885
88.48 | 3.2438 | 0.701 | 0.23053 | 115.2798 | 118.5236 | 6.4426 | 0.052929 | 116.9017 | 1.6219 | 116.3611 | 0.9604 | 0.013325 | 0.9604 | 0.013325
88.5 | 0.10636 | 0.701 | 0.22663 | 116.8691 | 116.9755 | 4.8533 | 0.039872 | 116.9223 | 0.053178 | 116.9046 | 0.96057 | 0.00043688 | 0.96057 | 0.00043688
88.52 | -3.1109 | 0.70005 | 0.22237 | 118.1429 | 115.032 | 3.5795 | 0.029407 | 116.5874 | -1.5555 | 117.1059 | 0.95781 | -0.012779 | 0.95781 | -0.012779
88.54 | -6.2484 | 0.70005 | 0.21797 | 119.5891 | 113.3407 | 2.1333 | 0.017526 | 116.4649 | -3.1242 | 117.5063 | 0.95681 | -0.025667 | 0.95681 | -0.025667
88.56 | -9.3327 | 0.6987 | 0.21357 | 120.9017 | 111.569 | 0.8207 | 0.0067424 | 116.2353 | -4.6664 | 117.7908 | 0.95492 | -0.038336 | 0.95492 | -0.038336
88.58 | -12.098 | 0.6987 | 0.20968 | 121.918 | 109.82 | -0.1956 | -0.0016069 | 115.869 | -6.049 | 117.8853 | 0.95191 | -0.049695 | 0.95191 | -0.049695
88.6 | -15.1291 | 0.6987 | 0.20614 | 122.954 | 107.8249 | -1.2316 | -0.010118 | 115.3895 | -7.5645 | 117.911 | 0.94797 | -0.062146 | 0.94797 | -0.062146
88.62 | -16.9106 | 0.69736 | 0.20304 | 124.6513 | 107.7407 | -1.9289 | -0.015847 | 116.196 | -8.4553 | 119.0144 | 0.9546 | -0.069464 | 0.9546 | -0.069464
88.64 | -19.4631 | 0.69736 | 0.19921 | 125.5955 | 106.1324 | -2.8731 | -0.023604 | 115.864 | -9.7315 | 119.1078 | 0.95187 | -0.079949 | 0.95187 | -0.079949
88.66 | -20.8191 | 0.69659 | 0.19611 | 126.3917 | 105.5726 | -3.6693 | -0.030145 | 115.9821 | -10.4096 | 119.452 | 0.95284 | -0.085519 | 0.95284 | -0.085519
88.68 | -22.2549 | 0.69659 | 0.1933 | 126.872 | 104.6171 | -4.1496 | -0.034091 | 115.7445 | -11.1275 | 119.4537 | 0.95089 | -0.091417 | 0.95089 | -0.091417
88.7 | -23.5578 | 0.69659 | 0.19084 | 127.3134 | 103.7556 | -4.591 | -0.037717 | 115.5345 | -11.7789 | 119.4608 | 0.94916 | -0.096768 | 0.94916 | -0.096768
88.72 | -24.4086 | 0.69563 | 0.18875 | 127.5803 | 103.1717 | -4.8579 | -0.03991 | 115.376 | -12.2043 | 119.4441 | 0.94786 | -0.10026 | 0.94786 | -0.10026
88.74 | -25.1797 | 0.69563 | 0.18752 | 127.4715 | 102.2918 | -4.7491 | -0.039016 | 114.8816 | -12.5899 | 119.0783 | 0.9438 | -0.10343 | 0.9438 | -0.10343
88.76 | -24.2225 | 0.69563 | 0.18695 | 126.9993 | 102.7768 | -4.2769 | -0.035137 | 114.888 | -12.1113 | 118.9251 | 0.94385 | -0.099499 | 0.94385 | -0.099499
88.78 | -24.5948 | 0.69525 | 0.18659 | 126.9064 | 102.3116 | -4.184 | -0.034373 | 114.609 | -12.2974 | 118.7081 | 0.94156 | -0.10103 | 0.94156 | -0.10103
88.8 | -23.7705 | 0.69525 | 0.18644 | 126.522 | 102.7515 | -3.7996 | -0.031215 | 114.6368 | -11.8852 | 118.5985 | 0.94179 | -0.097642 | 0.94179 | -0.097642
88.82 | -23.611 | 0.69563 | 0.18651 | 125.4177 | 101.8067 | -3.6953 | -0.030358 | 113.6122 | -11.8055 | 117.5474 | 0.93337 | -0.096987 | 0.93337 | -0.096987
88.84 | -21.8295 | 0.69563 | 0.18875 | 123.9309 | 102.1014 | -2.2085 | -0.018144 | 113.0161 | -10.9148 | 116.6544 | 0.92847 | -0.089669 | 0.92847 | -0.089669
88.86 | -19.596 | 0.69563 | 0.19135 | 122.5465 | 102.9505 | -0.8241 | -0.0067703 | 112.7485 | -9.798 | 116.0145 | 0.92628 | -0.080495 | 0.92628 | -0.080495
88.88 | -17.9209 | 0.69621 | 0.19373 | 121.3708 | 103.4499 | 0.3516 | 0.0028885 | 112.4103 | -8.9605 | 115.3972 | 0.9235 | -0.073614 | 0.9235 | -0.073614
88.9 | -15.2355 | 0.69621 | 0.19597 | 119.9831 | 104.7476 | 1.7393 | 0.014289 | 112.3654 | -7.6177 | 114.9046 | 0.92313 | -0.062583 | 0.92313 | -0.062583
88.92 | -12.0182 | 0.69621 | 0.19892 | 118.6976 | 106.6794 | 3.0248 | 0.02485 | 112.6885 | -6.0091 | 114.6915 | 0.92578 | -0.049367 | 0.92578 | -0.049367
88.94 | -9.2264 | 0.69736 | 0.20217 | 117.1155 | 107.8891 | 4.6069 | 0.037848 | 112.5023 | -4.6132 | 114.04 | 0.92425 | -0.037899 | 0.92425 | -0.037899
88.96 | -6.4611 | 0.69736 | 0.20549 | 115.993 | 109.5319 | 5.7294 | 0.047069 | 112.7624 | -3.2306 | 113.8393 | 0.92639 | -0.02654 | 0.92639 | -0.02654
88.98 | -3.0843 | 0.69851 | 0.2096 | 114.4915 | 111.4072 | 7.2309 | 0.059405 | 112.9493 | -1.5422 | 113.4634 | 0.92793 | -0.012669 | 0.92793 | -0.012669
89 | 0.18612 | 0.69851 | 0.21357 | 113.0289 | 113.215 | 8.6935 | 0.071421 | 113.122 | 0.093061 | 113.0909 | 0.92934 | 0.00076454 | 0.92934 | 0.00076454
89.02 | 2.7918 | 0.69851 | 0.21675 | 112.2516 | 115.0434 | 9.4708 | 0.077807 | 113.6475 | 1.3959 | 113.1822 | 0.93366 | 0.011468 | 0.93366 | 0.011468
89.04 | 6.0623 | 0.70043 | 0.22115 | 109.7947 | 115.857 | 10.9277 | 0.089776 | 112.8258 | 3.0311 | 111.8155 | 0.92691 | 0.024902 | 0.92691 | 0.024902
89.06 | 9.1998 | 0.70043 | 0.22591 | 108.263 | 117.4628 | 12.4594 | 0.10236 | 112.8629 | 4.5999 | 111.3296 | 0.92722 | 0.03779 | 0.92722 | 0.03779
89.08 | 11.965 | 0.70043 | 0.23038 | 107.0488 | 119.0138 | 13.6736 | 0.11233 | 113.0313 | 5.9825 | 111.0371 | 0.9286 | 0.049149 | 0.9286 | 0.049149
89.1 | 14.1453 | 0.70254 | 0.23579 | 105.3966 | 119.5419 | 15.3258 | 0.12591 | 112.4693 | 7.0727 | 110.1117 | 0.92398 | 0.058105 | 0.92398 | 0.058105
89.12 | 17.6816 | 0.70254 | 0.24178 | 104.3669 | 122.0485 | 16.3555 | 0.13437 | 113.2077 | 8.8408 | 110.2608 | 0.93005 | 0.072631 | 0.93005 | 0.072631
89.14 | 18.0007 | 0.70369 | 0.24315 | 104.4991 | 122.4998 | 16.2233 | 0.13328 | 113.4994 | 9.0003 | 110.4993 | 0.93245 | 0.073942 | 0.93245 | 0.073942
89.16 | 20.6862 | 0.70369 | 0.24582 | 104.1854 | 124.8716 | 16.537 | 0.13586 | 114.5285 | 10.3431 | 111.0808 | 0.9409 | 0.084973 | 0.9409 | 0.084973
89.18 | 22.0954 | 0.70369 | 0.24835 | 103.5639 | 125.6593 | 17.1585 | 0.14096 | 114.6116 | 11.0477 | 110.929 | 0.94158 | 0.090761 | 0.94158 | 0.090761
89.2 | 23.3717 | 0.70484 | 0.25023 | 103.361 | 126.7327 | 17.3614 | 0.14263 | 115.0468 | 11.6858 | 111.1516 | 0.94516 | 0.096004 | 0.94516 | 0.096004
89.22 | 24.4618 | 0.70484 | 0.25181 | 103.1753 | 127.6371 | 17.5471 | 0.14416 | 115.4062 | 12.2309 | 111.3292 | 0.94811 | 0.10048 | 0.94811 | 0.10048
89.24 | 24.8872 | 0.70484 | 0.25304 | 103.2676 | 128.1548 | 17.4548 | 0.1434 | 115.7112 | 12.4436 | 111.5633 | 0.95062 | 0.10223 | 0.95062 | 0.10223
89.26 | 24.6745 | 0.7058 | 0.2534 | 103.4387 | 128.1132 | 17.2837 | 0.14199 | 115.776 | 12.3373 | 111.6635 | 0.95115 | 0.10136 | 0.95115 | 0.10136
89.28 | 24.3289 | 0.7058 | 0.2534 | 104.0472 | 128.3761 | 16.6752 | 0.13699 | 116.2116 | 12.1644 | 112.1568 | 0.95473 | 0.099936 | 0.95473 | 0.099936
89.3 | 23.8503 | 0.70657 | 0.2534 | 103.9421 | 127.7924 | 16.7803 | 0.13786 | 115.8672 | 11.9251 | 111.8922 | 0.9519 | 0.09797 | 0.9519 | 0.09797
89.32 | 23.3451 | 0.70657 | 0.25333 | 104.4794 | 127.8245 | 16.243 | 0.13344 | 116.1519 | 11.6725 | 112.2611 | 0.95424 | 0.095895 | 0.95424 | 0.095895
89.34 | 22.1486 | 0.70657 | 0.25124 | 105.6348 | 127.7834 | 15.0876 | 0.12395 | 116.7091 | 11.0743 | 113.0177 | 0.95881 | 0.09098 | 0.95881 | 0.09098
89.36 | 18.692 | 0.70676 | 0.24893 | 106.4954 | 125.1874 | 14.227 | 0.11688 | 115.8414 | 9.346 | 112.7261 | 0.95169 | 0.076781 | 0.95169 | 0.076781
89.38 | 18.0805 | 0.70676 | 0.24799 | 106.6349 | 124.7154 | 14.0875 | 0.11573 | 115.6751 | 9.0402 | 112.6617 | 0.95032 | 0.074269 | 0.95032 | 0.074269
89.4 | 16.4585 | 0.70638 | 0.24655 | 108.6439 | 125.1024 | 13.0785 | 0.10745 | 116.8732 | 8.2293 | 114.1301 | 0.96016 | 0.067607 | 0.96016 | 0.067607
89.42 | 12.5234 | 0.70638 | 0.2425 | 110.8838 | 123.4072 | 10.8386 | 0.089044 | 117.1455 | 6.2617 | 115.0583 | 0.9624 | 0.051442 | 0.9624 | 0.051442
89.44 | 9.0402 | 0.70638 | 0.23897 | 112.5566 | 121.5968 | 9.1658 | 0.075301 | 117.0767 | 4.5201 | 115.57 | 0.96183 | 0.037135 | 0.96183 | 0.037135
89.46 | 6.6206 | 0.70561 | 0.23565 | 113.9266 | 120.5472 | 7.7958 | 0.064046 | 117.2369 | 3.3103 | 116.1335 | 0.96315 | 0.027196 | 0.96315 | 0.027196
89.48 | 3.0311 | 0.70561 | 0.23197 | 115.3393 | 118.3704 | 6.3831 | 0.05244 | 116.8549 | 1.5156 | 116.3497 | 0.96001 | 0.012451 | 0.96001 | 0.012451
89.5 | 0.2393 | 0.70561 | 0.22807 | 116.7841 | 117.0234 | 4.9383 | 0.04057 | 116.9038 | 0.11965 | 116.8639 | 0.96041 | 0.00098298 | 0.96041 | 0.00098298
89.52 | -2.845 | 0.70427 | 0.22382 | 118.2493 | 115.4043 | 3.4731 | 0.028533 | 116.8268 | -1.4225 | 117.301 | 0.95978 | -0.011686 | 0.95978 | -0.011686
89.54 | -6.0889 | 0.70427 | 0.2197 | 119.4932 | 113.4043 | 2.2292 | 0.018314 | 116.4488 | -3.0444 | 117.4636 | 0.95667 | -0.025011 | 0.95667 | -0.025011
89.56 | -9.12 | 0.70312 | 0.21523 | 120.912 | 111.792 | 0.8104 | 0.0066578 | 116.352 | -4.56 | 117.872 | 0.95588 | -0.037462 | 0.95588 | -0.037462
89.58 | -12.0714 | 0.70312 | 0.2109 | 121.8394 | 109.768 | -0.117 | -0.0009612 | 115.8037 | -6.0357 | 117.8156 | 0.95138 | -0.049586 | 0.95138 | -0.049586
89.6 | -14.9164 | 0.70312 | 0.20729 | 122.898 | 107.9816 | -1.1756 | -0.009658 | 115.4398 | -7.4582 | 117.9259 | 0.94839 | -0.061272 | 0.94839 | -0.061272
89.62 | -16.8574 | 0.70196 | 0.20434 | 124.7552 | 107.8978 | -2.0328 | -0.0167 | 116.3265 | -8.4287 | 119.1361 | 0.95567 | -0.069245 | 0.95567 | -0.069245
89.64 | -18.8781 | 0.70196 | 0.20087 | 125.579 | 106.7009 | -2.8566 | -0.023468 | 116.1399 | -9.4391 | 119.2863 | 0.95414 | -0.077546 | 0.95414 | -0.077546
89.66 | -21.1648 | 0.70196 | 0.19748 | 126.2245 | 105.0597 | -3.5021 | -0.028771 | 115.6421 | -10.5824 | 119.1696 | 0.95005 | -0.086939 | 0.95005 | -0.086939
89.68 | -22.3347 | 0.701 | 0.19481 | 126.7466 | 104.4119 | -4.0242 | -0.03306 | 115.5793 | -11.1673 | 119.3017 | 0.94953 | -0.091744 | 0.94953 | -0.091744
89.7 | -23.3982 | 0.701 | 0.19236 | 127.1597 | 103.7615 | -4.4373 | -0.036454 | 115.4606 | -11.6991 | 119.3603 | 0.94856 | -0.096113 | 0.94856 | -0.096113
89.72 | -24.3023 | 0.70043 | 0.19034 | 127.4443 | 103.142 | -4.7219 | -0.038792 | 115.2932 | -12.1511 | 119.3435 | 0.94718 | -0.099827 | 0.94718 | -0.099827
89.74 | -24.6479 | 0.70043 | 0.18897 | 127.4002 | 102.7523 | -4.6778 | -0.03843 | 115.0762 | -12.324 | 119.1842 | 0.9454 | -0.10125 | 0.9454 | -0.10125
89.76 | -24.5682 | 0.70043 | 0.18839 | 127.0079 | 102.4397 | -4.2855 | -0.035207 | 114.7238 | -12.2841 | 118.8185 | 0.9425 | -0.10092 | 0.9425 | -0.10092
89.78 | -23.9034 | 0.69985 | 0.1881 | 126.6605 | 102.7571 | -3.9381 | -0.032353 | 114.7088 | -11.9517 | 118.6927 | 0.94238 | -0.098188 | 0.94238 | -0.098188
89.8 | -24.1427 | 0.69985 | 0.18803 | 126.5398 | 102.3971 | -3.8174 | -0.031362 | 114.4684 | -12.0714 | 118.4922 | 0.94041 | -0.099171 | 0.94041 | -0.099171
89.82 | -23.5578 | 0.69985 | 0.18825 | 125.9245 | 102.3667 | -3.2021 | -0.026307 | 114.1456 | -11.7789 | 118.0719 | 0.93775 | -0.096768 | 0.93775 | -0.096768
89.84 | -21.989 | 0.70024 | 0.19041 | 123.9126 | 101.9236 | -2.1902 | -0.017993 | 112.9181 | -10.9945 | 116.5829 | 0.92767 | -0.090325 | 0.92767 | -0.090325
89.86 | -20.1278 | 0.70024 | 0.19301 | 122.3878 | 102.26 | -0.6654 | -0.0054665 | 112.3239 | -10.0639 | 115.6785 | 0.92279 | -0.082679 | 0.92279 | -0.082679
89.88 | -17.0169 | 0.701 | 0.19517 | 121.1526 | 104.1357 | 0.5698 | 0.0046811 | 112.6441 | -8.5085 | 115.4803 | 0.92542 | -0.0699 | 0.92542 | -0.0699
89.9 | -14.9962 | 0.701 | 0.1977 | 120.127 | 105.1308 | 1.5954 | 0.013107 | 112.6289 | -7.4981 | 115.1283 | 0.92529 | -0.0616 | 0.92529 | -0.0616
89.92 | -12.2575 | 0.701 | 0.20073 | 118.6029 | 106.3454 | 3.1195 | 0.025628 | 112.4742 | -6.1287 | 114.5171 | 0.92402 | -0.05035 | 0.92402 | -0.05035
89.94 | -9.4657 | 0.70235 | 0.20347 | 117.5062 | 108.0405 | 4.2162 | 0.034638 | 112.7734 | -4.7328 | 114.351 | 0.92648 | -0.038882 | 0.92648 | -0.038882
89.96 | -6.6472 | 0.70235 | 0.20701 | 116.1006 | 109.4534 | 5.6218 | 0.046185 | 112.777 | -3.3236 | 113.8849 | 0.92651 | -0.027305 | 0.92651 | -0.027305
89.98 | -3.4034 | 0.7035 | 0.21119 | 114.4405 | 111.0371 | 7.2819 | 0.059824 | 112.7388 | -1.7017 | 113.306 | 0.9262 | -0.01398 | 0.9262 | -0.01398
90 | -0.34566 | 0.7035 | 0.21451 | 113.2989 | 112.9532 | 8.4235 | 0.069203 | 113.1261 | -0.17283 | 113.1837 | 0.92938 | -0.0014199 | 0.92938 | -0.0014199
90.02 | 2.6323 | 0.7035 | 0.21833 | 112.0242 | 114.6565 | 9.6982 | 0.079675 | 113.3404 | 1.3162 | 112.9016 | 0.93114 | 0.010813 | 0.93114 | 0.010813
90.04 | 5.7964 | 0.70484 | 0.22288 | 109.5245 | 115.3209 | 11.1979 | 0.091995 | 112.4227 | 2.8982 | 111.4566 | 0.9236 | 0.02381 | 0.9236 | 0.02381
90.06 | 9.3061 | 0.70484 | 0.22742 | 108.2749 | 117.581 | 12.4475 | 0.10226 | 112.928 | 4.6531 | 111.3769 | 0.92775 | 0.038227 | 0.92775 | 0.038227
90.08 | 11.8587 | 0.70484 | 0.23219 | 106.97 | 118.8287 | 13.7524 | 0.11298 | 112.8993 | 5.9293 | 110.9229 | 0.92751 | 0.048712 | 0.92751 | 0.048712
90.1 | 12.9754 | 0.70676 | 0.23861 | 105.163 | 118.1384 | 15.5594 | 0.12783 | 111.6507 | 6.4877 | 109.4881 | 0.91726 | 0.053299 | 0.91726 | 0.053299
90.12 | 16.299 | 0.70676 | 0.242 | 104.9597 | 121.2587 | 15.7627 | 0.1295 | 113.1092 | 8.1495 | 110.3927 | 0.92924 | 0.066952 | 0.92924 | 0.066952
90.14 | 18.4527 | 0.70791 | 0.24438 | 104.485 | 122.9377 | 16.2374 | 0.1334 | 113.7114 | 9.2264 | 110.6359 | 0.93419 | 0.075798 | 0.93419 | 0.075798
90.16 | 20.8989 | 0.70791 | 0.24734 | 104.0502 | 124.9491 | 16.6722 | 0.13697 | 114.4996 | 10.4494 | 111.0165 | 0.94066 | 0.085847 | 0.94066 | 0.085847
90.18 | 22.2017 | 0.70791 | 0.24958 | 103.428 | 125.6297 | 17.2944 | 0.14208 | 114.5289 | 11.1009 | 110.8286 | 0.9409 | 0.091198 | 0.9409 | 0.091198
90.2 | 23.611 | 0.70945 | 0.2516 | 103.5388 | 127.1498 | 17.1836 | 0.14117 | 115.3443 | 11.8055 | 111.4091 | 0.9476 | 0.096987 | 0.9476 | 0.096987
90.22 | 23.9034 | 0.70945 | 0.25333 | 103.2934 | 127.1968 | 17.429 | 0.14319 | 115.2451 | 11.9517 | 111.2612 | 0.94679 | 0.098188 | 0.94679 | 0.098188
90.24 | 24.7543 | 0.70945 | 0.25441 | 103.5079 | 128.2622 | 17.2145 | 0.14142 | 115.885 | 12.3771 | 111.7593 | 0.95204 | 0.10168 | 0.95204 | 0.10168
90.26 | 24.4086 | 0.71021 | 0.2547 | 103.899 | 128.3076 | 16.8234 | 0.13821 | 116.1033 | 12.2043 | 112.0352 | 0.95384 | 0.10026 | 0.95384 | 0.10026
90.28 | 24.2757 | 0.71021 | 0.25477 | 103.8887 | 128.1644 | 16.8337 | 0.1383 | 116.0265 | 12.1378 | 111.9806 | 0.95321 | 0.099717 | 0.95321 | 0.099717
90.3 | 23.9034 | 0.71079 | 0.25477 | 104.3565 | 128.2599 | 16.3659 | 0.13445 | 116.3082 | 11.9517 | 112.3243 | 0.95552 | 0.098188 | 0.95552 | 0.098188
90.32 | 23.7705 | 0.71079 | 0.25448 | 104.3403 | 128.1108 | 16.3821 | 0.13459 | 116.2255 | 11.8852 | 112.2638 | 0.95484 | 0.097642 | 0.95484 | 0.097642
90.34 | 21.6966 | 0.71079 | 0.25246 | 105.3372 | 127.0338 | 15.3852 | 0.1264 | 116.1855 | 10.8483 | 112.5694 | 0.95451 | 0.089123 | 0.95451 | 0.089123
90.36 | 19.5694 | 0.71117 | 0.25051 | 106.504 | 126.0734 | 14.2184 | 0.11681 | 116.2887 | 9.7847 | 113.0271 | 0.95536 | 0.080386 | 0.95536 | 0.080386
90.38 | 18.0805 | 0.71117 | 0.24972 | 106.7764 | 124.8569 | 13.946 | 0.11457 | 115.8166 | 9.0402 | 112.8032 | 0.95148 | 0.074269 | 0.95148 | 0.074269
90.4 | 16.6447 | 0.7106 | 0.2477 | 109.1586 | 125.8033 | 12.5638 | 0.10322 | 117.4809 | 8.3223 | 114.7068 | 0.96515 | 0.068371 | 0.96515 | 0.068371
90.42 | 12.3638 | 0.7106 | 0.2438 | 111.0111 | 123.3749 | 10.7113 | 0.087998 | 117.193 | 6.1819 | 115.1324 | 0.96279 | 0.050787 | 0.96279 | 0.050787
90.44 | 9.2529 | 0.7106 | 0.24041 | 112.3556 | 121.6085 | 9.3668 | 0.076952 | 116.9821 | 4.6265 | 115.4399 | 0.96106 | 0.038008 | 0.96106 | 0.038008
90.46 | 6.5143 | 0.70964 | 0.23731 | 113.7699 | 120.2842 | 7.9525 | 0.065333 | 117.027 | 3.2571 | 115.9413 | 0.96143 | 0.026759 | 0.96143 | 0.026759
90.48 | 3.3502 | 0.70964 | 0.23341 | 115.3948 | 118.745 | 6.3276 | 0.051984 | 117.0699 | 1.6751 | 116.5115 | 0.96178 | 0.013762 | 0.96178 | 0.013762
90.5 | 0.29248 | 0.70964 | 0.22952 | 116.684 | 116.9765 | 5.0384 | 0.041393 | 116.8302 | 0.14624 | 116.7815 | 0.95981 | 0.0012014 | 0.95981 | 0.0012014
90.52 | -3.0045 | 0.70868 | 0.22519 | 118.2876 | 115.2831 | 3.4348 | 0.028218 | 116.7853 | -1.5023 | 117.2861 | 0.95944 | -0.012342 | 0.95944 | -0.012342
90.54 | -6.1686 | 0.70868 | 0.22108 | 119.5854 | 113.4168 | 2.137 | 0.017556 | 116.5011 | -3.0843 | 117.5292 | 0.9571 | -0.025339 | 0.9571 | -0.025339
90.56 | -9.12 | 0.70791 | 0.2166 | 120.8655 | 111.7455 | 0.8569 | 0.0070398 | 116.3055 | -4.56 | 117.8255 | 0.9555 | -0.037462 | 0.9555 | -0.037462
90.58 | -12.0182 | 0.70791 | 0.21227 | 122.1524 | 110.1342 | -0.43 | -0.0035326 | 116.1433 | -6.0091 | 118.1463 | 0.95417 | -0.049367 | 0.95417 | -0.049367
90.6 | -14.7569 | 0.70791 | 0.20852 | 123.1782 | 108.4213 | -1.4558 | -0.01196 | 115.7998 | -7.3784 | 118.2592 | 0.95134 | -0.060617 | 0.95134 | -0.060617
90.62 | -16.8574 | 0.70638 | 0.20556 | 124.6346 | 107.7772 | -1.9122 | -0.01571 | 116.2059 | -8.4287 | 119.0155 | 0.95468 | -0.069245 | 0.95468 | -0.069245
90.64 | -18.9313 | 0.70638 | 0.20232 | 125.7001 | 106.7688 | -2.9777 | -0.024463 | 116.2344 | -9.4657 | 119.3897 | 0.95491 | -0.077764 | 0.95491 | -0.077764
90.66 | -20.6862 | 0.70638 | 0.19885 | 126.4114 | 105.7252 | -3.689 | -0.030307 | 116.0683 | -10.3431 | 119.516 | 0.95355 | -0.084973 | 0.95355 | -0.084973
90.68 | -22.574 | 0.70561 | 0.19625 | 126.9249 | 104.3509 | -4.2025 | -0.034525 | 115.6379 | -11.287 | 119.4002 | 0.95001 | -0.092727 | 0.95001 | -0.092727
90.7 | -23.611 | 0.70561 | 0.19387 | 127.1381 | 103.5271 | -4.4157 | -0.036277 | 115.3326 | -11.8055 | 119.2678 | 0.94751 | -0.096987 | 0.94751 | -0.096987
90.72 | -24.1161 | 0.70465 | 0.19207 | 127.4377 | 103.3216 | -4.7153 | -0.038738 | 115.3796 | -12.0581 | 119.399 | 0.94789 | -0.099062 | 0.94789 | -0.099062
90.74 | -24.7277 | 0.70465 | 0.19048 | 127.5211 | 102.7934 | -4.7987 | -0.039423 | 115.1573 | -12.3638 | 119.2785 | 0.94606 | -0.10157 | 0.94606 | -0.10157
90.76 | -24.8872 | 0.70465 | 0.18991 | 127.1591 | 102.2719 | -4.4367 | -0.036449 | 114.7155 | -12.4436 | 118.8634 | 0.94244 | -0.10223 | 0.94244 | -0.10223
90.78 | -24.3023 | 0.70446 | 0.18969 | 127.1512 | 102.8489 | -4.4288 | -0.036384 | 115.0001 | -12.1511 | 119.0504 | 0.94477 | -0.099827 | 0.94477 | -0.099827
90.8 | -24.0098 | 0.70446 | 0.18954 | 126.5295 | 102.5197 | -3.8071 | -0.031277 | 114.5246 | -12.0049 | 118.5262 | 0.94087 | -0.098625 | 0.94087 | -0.098625
90.82 | -23.478 | 0.70446 | 0.18983 | 126.0617 | 102.5837 | -3.3393 | -0.027434 | 114.3227 | -11.739 | 118.2357 | 0.93921 | -0.096441 | 0.93921 | -0.096441
90.84 | -21.8029 | 0.70465 | 0.19214 | 124.2432 | 102.4403 | -2.5208 | -0.020709 | 113.3417 | -10.9015 | 116.9756 | 0.93115 | -0.08956 | 0.93115 | -0.08956
90.86 | -19.5429 | 0.70465 | 0.1946 | 122.8519 | 103.309 | -1.1295 | -0.0092793 | 113.0805 | -9.7714 | 116.3376 | 0.929 | -0.080276 | 0.929 | -0.080276
90.88 | -17.3626 | 0.70542 | 0.19698 | 121.5142 | 104.1516 | 0.2082 | 0.0017104 | 112.8329 | -8.6813 | 115.7267 | 0.92697 | -0.07132 | 0.92697 | -0.07132
90.9 | -14.9164 | 0.70542 | 0.19936 | 120.3594 | 105.443 | 1.363 | 0.011198 | 112.9012 | -7.4582 | 115.3873 | 0.92753 | -0.061272 | 0.92753 | -0.061272
90.92 | -12.0714 | 0.70542 | 0.20203 | 118.9651 | 106.8937 | 2.7573 | 0.022652 | 112.9294 | -6.0357 | 114.9413 | 0.92776 | -0.049586 | 0.92776 | -0.049586
90.94 | -9.9974 | 0.70657 | 0.20455 | 117.8615 | 107.8641 | 3.8609 | 0.031719 | 112.8628 | -4.9987 | 114.529 | 0.92721 | -0.041067 | 0.92721 | -0.041067
90.96 | -6.7004 | 0.70657 | 0.20859 | 116.2476 | 109.5472 | 5.4748 | 0.044978 | 112.8974 | -3.3502 | 114.0141 | 0.9275 | -0.027523 | 0.9275 | -0.027523
90.98 | -3.0045 | 0.7081 | 0.21285 | 114.2739 | 111.2694 | 7.4485 | 0.061193 | 112.7716 | -1.5023 | 113.2724 | 0.92647 | -0.012342 | 0.92647 | -0.012342
91 | -0.45201 | 0.7081 | 0.21581 | 113.7882 | 113.3362 | 7.9342 | 0.065183 | 113.5622 | -0.22601 | 113.6375 | 0.93296 | -0.0018567 | 0.93296 | -0.0018567
91.02 | 2.7918 | 0.7081 | 0.21992 | 112.0823 | 114.8741 | 9.6401 | 0.079197 | 113.4782 | 1.3959 | 113.0129 | 0.93227 | 0.011468 | 0.93227 | 0.011468
91.04 | 6.1155 | 0.70925 | 0.22447 | 109.6003 | 115.7158 | 11.1221 | 0.091373 | 112.658 | 3.0577 | 111.6388 | 0.92553 | 0.02512 | 0.92553 | 0.02512
91.06 | 9.2795 | 0.70925 | 0.22916 | 108.6406 | 117.9201 | 12.0818 | 0.099257 | 113.2804 | 4.6398 | 111.7338 | 0.93065 | 0.038118 | 0.93065 | 0.038118
91.08 | 11.4066 | 0.70925 | 0.23392 | 107.3445 | 118.7511 | 13.3779 | 0.1099 | 113.0478 | 5.7033 | 111.1467 | 0.92873 | 0.046855 | 0.92873 | 0.046855
91.1 | 14.7303 | 0.71079 | 0.24113 | 104.9012 | 119.6315 | 15.8212 | 0.12998 | 112.2663 | 7.3651 | 109.8113 | 0.92231 | 0.060508 | 0.92231 | 0.060508
91.12 | 16.1927 | 0.71079 | 0.24279 | 105.1835 | 121.3762 | 15.5389 | 0.12766 | 113.2798 | 8.0963 | 110.5811 | 0.93064 | 0.066515 | 0.93064 | 0.066515
91.14 | 18.3464 | 0.71271 | 0.24546 | 104.4598 | 122.8062 | 16.2626 | 0.1336 | 113.633 | 9.1732 | 110.5753 | 0.93354 | 0.075361 | 0.93354 | 0.075361
91.16 | 20.8989 | 0.71271 | 0.24864 | 103.9316 | 124.8305 | 16.7908 | 0.13794 | 114.381 | 10.4494 | 110.8979 | 0.93969 | 0.085847 | 0.93969 | 0.085847
91.18 | 22.0422 | 0.71271 | 0.25073 | 103.8591 | 125.9013 | 16.8633 | 0.13854 | 114.8802 | 11.0211 | 111.2065 | 0.94379 | 0.090543 | 0.94379 | 0.090543
91.2 | 23.611 | 0.71367 | 0.25304 | 103.4354 | 127.0464 | 17.287 | 0.14202 | 115.2409 | 11.8055 | 111.3057 | 0.94675 | 0.096987 | 0.94675 | 0.096987
91.22 | 24.6479 | 0.71367 | 0.2547 | 103.3548 | 128.0027 | 17.3676 | 0.14268 | 115.6788 | 12.324 | 111.5708 | 0.95035 | 0.10125 | 0.95035 | 0.10125
91.24 | 24.9138 | 0.71367 | 0.25564 | 103.4312 | 128.345 | 17.2912 | 0.14205 | 115.8881 | 12.4569 | 111.7358 | 0.95207 | 0.10234 | 0.95207 | 0.10234
91.26 | 24.9404 | 0.71463 | 0.25614 | 103.8627 | 128.8031 | 16.8597 | 0.13851 | 116.3329 | 12.4702 | 112.1762 | 0.95572 | 0.10245 | 0.95572 | 0.10245
91.28 | 24.2757 | 0.71463 | 0.25614 | 104.3049 | 128.5806 | 16.4175 | 0.13488 | 116.4427 | 12.1378 | 112.3968 | 0.95663 | 0.099717 | 0.95663 | 0.099717
91.3 | 23.7705 | 0.7152 | 0.25614 | 104.5797 | 128.3502 | 16.1427 | 0.13262 | 116.4649 | 11.8852 | 112.5032 | 0.95681 | 0.097642 | 0.95681 | 0.097642
91.32 | 23.7971 | 0.7152 | 0.25585 | 104.8489 | 128.646 | 15.8735 | 0.13041 | 116.7474 | 11.8985 | 112.7813 | 0.95913 | 0.097751 | 0.95913 | 0.097751
91.34 | 21.7497 | 0.7152 | 0.25376 | 105.6224 | 127.3721 | 15.1 | 0.12405 | 116.4973 | 10.8749 | 112.8723 | 0.95707 | 0.089342 | 0.95707 | 0.089342
91.36 | 19.9417 | 0.71539 | 0.25225 | 106.3989 | 126.3406 | 14.3235 | 0.11767 | 116.3697 | 9.9708 | 113.0461 | 0.95603 | 0.081915 | 0.95603 | 0.081915
91.38 | 17.6285 | 0.71539 | 0.25138 | 106.881 | 124.5095 | 13.8414 | 0.11371 | 115.6952 | 8.8142 | 112.7572 | 0.95048 | 0.072413 | 0.95048 | 0.072413
91.4 | 16.5649 | 0.71463 | 0.249 | 109.1248 | 125.6897 | 12.5976 | 0.10349 | 117.4072 | 8.2824 | 114.6464 | 0.96455 | 0.068044 | 0.96455 | 0.068044
91.42 | 12.3373 | 0.71463 | 0.2451 | 111.0177 | 123.355 | 10.7047 | 0.087944 | 117.1863 | 6.1686 | 115.1301 | 0.96273 | 0.050678 | 0.96273 | 0.050678
91.44 | 9.2529 | 0.71463 | 0.24186 | 112.5216 | 121.7745 | 9.2008 | 0.075588 | 117.1481 | 4.6265 | 115.6059 | 0.96242 | 0.038008 | 0.96242 | 0.038008
91.46 | 6.5675 | 0.71405 | 0.23861 | 114.0193 | 120.5868 | 7.7031 | 0.063284 | 117.303 | 3.2837 | 116.2085 | 0.96369 | 0.026977 | 0.96369 | 0.026977
91.48 | 3.43 | 0.71405 | 0.23493 | 115.2281 | 118.6581 | 6.4943 | 0.053353 | 116.9431 | 1.715 | 116.3714 | 0.96074 | 0.014089 | 0.96074 | 0.014089
91.5 | 0.053178 | 0.71405 | 0.23103 | 117.0805 | 117.1337 | 4.6419 | 0.038135 | 117.1071 | 0.026589 | 117.0982 | 0.96208 | 0.00021844 | 0.96208 | 0.00021844
91.52 | -3.3236 | 0.7129 | 0.22685 | 118.2344 | 114.9108 | 3.488 | 0.028655 | 116.5726 | -1.6618 | 117.1265 | 0.95769 | -0.013652 | 0.95769 | -0.013652
91.54 | -6.1952 | 0.7129 | 0.22237 | 119.6777 | 113.4825 | 2.0447 | 0.016798 | 116.5801 | -3.0976 | 117.6126 | 0.95775 | -0.025448 | 0.95775 | -0.025448
91.56 | -9.1998 | 0.71194 | 0.21819 | 121.4201 | 112.2203 | 0.3023 | 0.0024835 | 116.8202 | -4.5999 | 118.3535 | 0.95973 | -0.03779 | 0.95973 | -0.03779
91.58 | -12.0182 | 0.71194 | 0.21379 | 122.3976 | 110.3794 | -0.6752 | -0.005547 | 116.3885 | -6.0091 | 118.3915 | 0.95618 | -0.049367 | 0.95618 | -0.049367
91.6 | -14.9696 | 0.71194 | 0.20968 | 123.425 | 108.4554 | -1.7026 | -0.013988 | 115.9402 | -7.4848 | 118.4351 | 0.9525 | -0.061491 | 0.9525 | -0.061491
91.62 | -16.751 | 0.71079 | 0.20664 | 124.9114 | 108.1604 | -2.189 | -0.017984 | 116.5359 | -8.3755 | 119.3277 | 0.95739 | -0.068808 | 0.95739 | -0.068808
91.64 | -18.9845 | 0.71079 | 0.20376 | 125.8723 | 106.8878 | -3.1499 | -0.025878 | 116.3801 | -9.4922 | 119.5441 | 0.95611 | -0.077983 | 0.95611 | -0.077983
91.66 | -20.8191 | 0.71079 | 0.20051 | 126.7239 | 105.9048 | -4.0015 | -0.032874 | 116.3143 | -10.4096 | 119.7842 | 0.95557 | -0.085519 | 0.95557 | -0.085519
91.68 | -22.8133 | 0.71002 | 0.19748 | 127.5192 | 104.7059 | -4.7968 | -0.039408 | 116.1126 | -11.4066 | 119.9148 | 0.95391 | -0.09371 | 0.95391 | -0.09371
91.7 | -23.7173 | 0.71002 | 0.19553 | 127.5681 | 103.8508 | -4.8457 | -0.039809 | 115.7094 | -11.8587 | 119.6623 | 0.9506 | -0.097424 | 0.9506 | -0.097424
91.72 | -24.7543 | 0.70925 | 0.19337 | 127.9402 | 103.1859 | -5.2178 | -0.042866 | 115.5631 | -12.3771 | 119.6888 | 0.9494 | -0.10168 | 0.9494 | -0.10168
91.74 | -24.515 | 0.70925 | 0.19258 | 127.5378 | 103.0228 | -4.8154 | -0.039561 | 115.2803 | -12.2575 | 119.3661 | 0.94708 | -0.1007 | 0.94708 | -0.1007
91.76 | -23.9832 | 0.70925 | 0.19193 | 127.4167 | 103.4335 | -4.6943 | -0.038566 | 115.4251 | -11.9916 | 119.4223 | 0.94827 | -0.098516 | 0.94827 | -0.098516
91.78 | -24.4086 | 0.70868 | 0.19142 | 126.9865 | 102.5779 | -4.2641 | -0.035031 | 114.7822 | -12.2043 | 118.8503 | 0.94298 | -0.10026 | 0.94298 | -0.10026
91.8 | -24.0364 | 0.70868 | 0.19135 | 126.9268 | 102.8904 | -4.2044 | -0.034541 | 114.9086 | -12.0182 | 118.9147 | 0.94402 | -0.098734 | 0.94402 | -0.098734
91.82 | -23.6641 | 0.70906 | 0.19164 | 125.4263 | 101.7622 | -3.7039 | -0.030429 | 113.5942 | -11.8321 | 117.5383 | 0.93322 | -0.097205 | 0.93322 | -0.097205
91.84 | -21.989 | 0.70906 | 0.19395 | 124.162 | 102.173 | -2.4396 | -0.020042 | 113.1675 | -10.9945 | 116.8323 | 0.92972 | -0.090325 | 0.92972 | -0.090325
91.86 | -19.5694 | 0.70906 | 0.19654 | 122.8488 | 103.2794 | -1.1264 | -0.0092538 | 113.0641 | -9.7847 | 116.3257 | 0.92887 | -0.080386 | 0.92887 | -0.080386
91.88 | -17.336 | 0.70945 | 0.19835 | 121.7902 | 104.4542 | -0.0678 | -0.000557 | 113.1222 | -8.668 | 116.0115 | 0.92935 | -0.071211 | 0.92935 | -0.071211
91.9 | -15.0493 | 0.70945 | 0.20051 | 120.5919 | 105.5426 | 1.1305 | 0.0092875 | 113.0672 | -7.5247 | 115.5755 | 0.92889 | -0.061818 | 0.92889 | -0.061818
91.92 | -11.965 | 0.70945 | 0.2034 | 119.3525 | 107.3875 | 2.3699 | 0.01947 | 113.37 | -5.9825 | 115.3642 | 0.93138 | -0.049149 | 0.93138 | -0.049149
91.94 | -9.3859 | 0.71079 | 0.20664 | 117.4624 | 108.0765 | 4.26 | 0.034998 | 112.7695 | -4.6929 | 114.3338 | 0.92645 | -0.038554 | 0.92645 | -0.038554
91.96 | -6.4611 | 0.71079 | 0.2104 | 116.1929 | 109.7318 | 5.5295 | 0.045427 | 112.9623 | -3.2306 | 114.0392 | 0.92803 | -0.02654 | 0.92803 | -0.02654
91.98 | -3.4034 | 0.71194 | 0.214 | 114.7756 | 111.3722 | 6.9468 | 0.057071 | 113.0739 | -1.7017 | 113.6411 | 0.92895 | -0.01398 | 0.92895 | -0.01398
92 | -0.53178 | 0.71194 | 0.21718 | 113.7427 | 113.2109 | 7.9797 | 0.065557 | 113.4768 | -0.26589 | 113.5654 | 0.93226 | -0.0021844 | 0.93226 | -0.0021844
92.02 | 2.9248 | 0.71194 | 0.22151 | 112.3481 | 115.2729 | 9.3743 | 0.077014 | 113.8105 | 1.4624 | 113.323 | 0.935 | 0.012014 | 0.935 | 0.012014
92.04 | 6.0623 | 0.71367 | 0.22613 | 109.7528 | 115.8151 | 10.9696 | 0.09012 | 112.7839 | 3.0311 | 111.7736 | 0.92657 | 0.024902 | 0.92657 | 0.024902
92.06 | 9.0136 | 0.71367 | 0.23074 | 108.7376 | 117.7512 | 11.9848 | 0.09846 | 113.2444 | 4.5068 | 111.7421 | 0.93035 | 0.037025 | 0.93035 | 0.037025
92.08 | 11.0078 | 0.71367 | 0.23623 | 107.1666 | 118.1744 | 13.5558 | 0.11137 | 112.6705 | 5.5039 | 110.8359 | 0.92563 | 0.045217 | 0.92563 | 0.045217
92.1 | 14.8366 | 0.7152 | 0.24171 | 105.7268 | 120.5634 | 14.9956 | 0.1232 | 113.1451 | 7.4183 | 110.6723 | 0.92953 | 0.060944 | 0.92953 | 0.060944
92.12 | 16.8574 | 0.7152 | 0.24409 | 105.5793 | 122.4367 | 15.1431 | 0.12441 | 114.008 | 8.4287 | 111.1984 | 0.93662 | 0.069245 | 0.93662 | 0.069245
92.14 | 18.8515 | 0.71674 | 0.24712 | 105.0334 | 123.8849 | 15.689 | 0.12889 | 114.4592 | 9.4258 | 111.3172 | 0.94033 | 0.077437 | 0.94033 | 0.077437
92.16 | 21.0052 | 0.71674 | 0.24979 | 104.4284 | 125.4336 | 16.294 | 0.13386 | 114.931 | 10.5026 | 111.4301 | 0.94421 | 0.086283 | 0.94421 | 0.086283
92.18 | 22.5474 | 0.71674 | 0.25225 | 103.9834 | 126.5308 | 16.739 | 0.13752 | 115.2571 | 11.2737 | 111.4992 | 0.94688 | 0.092618 | 0.94688 | 0.092618
92.2 | 23.7439 | 0.7175 | 0.25455 | 103.5577 | 127.3016 | 17.1647 | 0.14102 | 115.4297 | 11.872 | 111.4723 | 0.9483 | 0.097533 | 0.9483 | 0.097533
92.22 | 24.4086 | 0.7175 | 0.25593 | 103.5795 | 127.9881 | 17.1429 | 0.14084 | 115.7838 | 12.2043 | 111.7157 | 0.95121 | 0.10026 | 0.95121 | 0.10026
92.24 | 25.0468 | 0.71885 | 0.25708 | 103.709 | 128.7558 | 17.0134 | 0.13977 | 116.2324 | 12.5234 | 112.0579 | 0.9549 | 0.10288 | 0.9549 | 0.10288
92.26 | 24.7277 | 0.71885 | 0.2573 | 103.9723 | 128.7 | 16.7501 | 0.13761 | 116.3361 | 12.3638 | 112.2149 | 0.95575 | 0.10157 | 0.95575 | 0.10157
92.28 | 24.3555 | 0.71885 | 0.2573 | 104.2352 | 128.5907 | 16.4872 | 0.13545 | 116.4129 | 12.1777 | 112.3537 | 0.95638 | 0.10005 | 0.95638 | 0.10005
92.3 | 23.9034 | 0.71942 | 0.2573 | 104.7352 | 128.6386 | 15.9872 | 0.13134 | 116.6869 | 11.9517 | 112.703 | 0.95863 | 0.098188 | 0.95863 | 0.098188
92.32 | 23.4248 | 0.71942 | 0.25686 | 105.0022 | 128.427 | 15.7202 | 0.12915 | 116.7146 | 11.7124 | 112.8105 | 0.95886 | 0.096222 | 0.95886 | 0.096222
92.34 | 21.4573 | 0.71942 | 0.25506 | 106.0367 | 127.494 | 14.6857 | 0.12065 | 116.7653 | 10.7286 | 113.1891 | 0.95928 | 0.08814 | 0.95928 | 0.08814
92.36 | 18.692 | 0.71961 | 0.25398 | 106.3362 | 125.0282 | 14.3862 | 0.11819 | 115.6822 | 9.346 | 112.5669 | 0.95038 | 0.076781 | 0.95038 | 0.076781
92.38 | 18.9845 | 0.71961 | 0.25318 | 106.6005 | 125.585 | 14.1219 | 0.11602 | 116.0927 | 9.4922 | 112.9287 | 0.95375 | 0.077983 | 0.95375 | 0.077983
92.4 | 15.395 | 0.71904 | 0.24979 | 109.8144 | 125.2094 | 11.908 | 0.097829 | 117.5119 | 7.6975 | 114.9461 | 0.96541 | 0.063238 | 0.96541 | 0.063238
92.42 | 12.2841 | 0.71904 | 0.24633 | 111.1966 | 123.4807 | 10.5258 | 0.086474 | 117.3386 | 6.142 | 115.2913 | 0.96399 | 0.050459 | 0.96399 | 0.050459
92.44 | 9.1998 | 0.71904 | 0.2433 | 112.5118 | 121.7116 | 9.2106 | 0.075669 | 117.1117 | 4.5999 | 115.5784 | 0.96212 | 0.03779 | 0.96212 | 0.03779
92.46 | 6.3016 | 0.71827 | 0.23998 | 113.8951 | 120.1967 | 7.8273 | 0.064305 | 117.0459 | 3.1508 | 115.9956 | 0.96158 | 0.025885 | 0.96158 | 0.025885
92.48 | 3.3768 | 0.71827 | 0.23637 | 115.4063 | 118.7831 | 6.3161 | 0.051889 | 117.0947 | 1.6884 | 116.5319 | 0.96198 | 0.013871 | 0.96198 | 0.013871
92.5 | 0.079767 | 0.7175 | 0.23226 | 117.1241 | 117.2039 | 4.5983 | 0.037777 | 117.164 | 0.039883 | 117.1507 | 0.96255 | 0.00032766 | 0.96255 | 0.00032766
92.52 | -3.0577 | 0.7175 | 0.22822 | 118.48 | 115.4223 | 3.2424 | 0.026638 | 116.9511 | -1.5289 | 117.4608 | 0.9608 | -0.01256 | 0.9608 | -0.01256
92.54 | -6.3813 | 0.7175 | 0.22375 | 120.164 | 113.7827 | 1.5584 | 0.012803 | 116.9733 | -3.1907 | 118.0369 | 0.96098 | -0.026213 | 0.96098 | -0.026213
92.56 | -9.2529 | 0.71616 | 0.21949 | 120.994 | 111.7411 | 0.7284 | 0.0059841 | 116.3675 | -4.6265 | 117.9097 | 0.95601 | -0.038008 | 0.95601 | -0.038008
92.58 | -12.0448 | 0.71616 | 0.21509 | 122.4752 | 110.4304 | -0.7528 | -0.0061846 | 116.4528 | -6.0224 | 118.4603 | 0.95671 | -0.049476 | 0.95671 | -0.049476
92.6 | -14.7569 | 0.71616 | 0.21105 | 123.2891 | 108.5322 | -1.5667 | -0.012871 | 115.9107 | -7.3784 | 118.3701 | 0.95225 | -0.060617 | 0.95225 | -0.060617
92.62 | -16.9637 | 0.7152 | 0.20773 | 125.1892 | 108.2255 | -2.4668 | -0.020266 | 116.7073 | -8.4819 | 119.5346 | 0.9588 | -0.069682 | 0.9588 | -0.069682
92.64 | -18.8781 | 0.7152 | 0.20506 | 125.7961 | 106.918 | -3.0737 | -0.025252 | 116.357 | -9.4391 | 119.5034 | 0.95592 | -0.077546 | 0.95592 | -0.077546
92.66 | -20.8723 | 0.71405 | 0.20203 | 126.7453 | 105.873 | -4.0229 | -0.03305 | 116.3091 | -10.4362 | 119.7879 | 0.95553 | -0.085737 | 0.95553 | -0.085737
92.68 | -22.6006 | 0.71405 | 0.19892 | 127.4014 | 104.8008 | -4.679 | -0.03844 | 116.1011 | -11.3003 | 119.8679 | 0.95382 | -0.092837 | 0.95382 | -0.092837
92.7 | -23.9566 | 0.71405 | 0.19676 | 127.5275 | 103.5709 | -4.8051 | -0.039476 | 115.5492 | -11.9783 | 119.542 | 0.94928 | -0.098407 | 0.94928 | -0.098407
92.72 | -24.2757 | 0.71328 | 0.19517 | 127.4935 | 103.2178 | -4.7711 | -0.039197 | 115.3557 | -12.1378 | 119.4016 | 0.94769 | -0.099717 | 0.94769 | -0.099717
92.74 | -24.7809 | 0.71328 | 0.19373 | 127.7001 | 102.9192 | -4.9777 | -0.040894 | 115.3097 | -12.3904 | 119.4398 | 0.94732 | -0.10179 | 0.94732 | -0.10179
92.76 | -24.9138 | 0.71328 | 0.19344 | 127.5219 | 102.6081 | -4.7995 | -0.03943 | 115.065 | -12.4569 | 119.2173 | 0.94531 | -0.10234 | 0.94531 | -0.10234
92.78 | -24.5416 | 0.7129 | 0.19315 | 127.1764 | 102.6348 | -4.454 | -0.036591 | 114.9056 | -12.2708 | 118.9959 | 0.944 | -0.10081 | 0.944 | -0.10081
92.8 | -24.3555 | 0.7129 | 0.19308 | 126.5823 | 102.2268 | -3.8599 | -0.031711 | 114.4046 | -12.1777 | 118.4638 | 0.93988 | -0.10005 | 0.93988 | -0.10005
92.82 | -23.8503 | 0.7129 | 0.1933 | 125.4177 | 101.5674 | -3.6953 | -0.030358 | 113.4926 | -11.9251 | 117.4676 | 0.93239 | -0.09797 | 0.93239 | -0.09797
92.84 | -21.67 | 0.7129 | 0.19561 | 124.1652 | 102.4952 | -2.4428 | -0.020069 | 113.3302 | -10.835 | 116.9419 | 0.93105 | -0.089014 | 0.93105 | -0.089014
92.86 | -19.4099 | 0.7129 | 0.19784 | 123.2165 | 103.8066 | -1.4941 | -0.012275 | 113.5115 | -9.705 | 116.7465 | 0.93254 | -0.07973 | 0.93254 | -0.07973
92.88 | -17.4689 | 0.71386 | 0.19979 | 121.8068 | 104.3379 | -0.0844 | -0.00069338 | 113.0723 | -8.7345 | 115.9838 | 0.92894 | -0.071757 | 0.92894 | -0.071757
92.9 | -14.9962 | 0.71386 | 0.2021 | 120.4763 | 105.4801 | 1.2461 | 0.010237 | 112.9782 | -7.4981 | 115.4776 | 0.92816 | -0.0616 | 0.92816 | -0.0616
92.92 | -12.1777 | 0.71482 | 0.20499 | 119.0211 | 106.8434 | 2.7013 | 0.022192 | 112.9322 | -6.0889 | 114.9619 | 0.92779 | -0.050023 | 0.92779 | -0.050023
92.94 | -9.1732 | 0.71482 | 0.20845 | 117.5478 | 108.3746 | 4.1746 | 0.034296 | 112.9612 | -4.5866 | 114.4901 | 0.92802 | -0.037681 | 0.92802 | -0.037681
92.96 | -6.1952 | 0.71482 | 0.21198 | 116.0883 | 109.8931 | 5.6341 | 0.046286 | 112.9907 | -3.0976 | 114.0232 | 0.92827 | -0.025448 | 0.92827 | -0.025448
92.98 | -3.5363 | 0.71635 | 0.21501 | 115.2448 | 111.7085 | 6.4776 | 0.053216 | 113.4766 | -1.7682 | 114.066 | 0.93226 | -0.014526 | 0.93226 | -0.014526
93 | -0.45201 | 0.71635 | 0.21877 | 113.9941 | 113.5421 | 7.7283 | 0.063491 | 113.7681 | -0.22601 | 113.8434 | 0.93465 | -0.0018567 | 0.93465 | -0.0018567
93.02 | 2.8982 | 0.71635 | 0.22317 | 112.3906 | 115.2888 | 9.3318 | 0.076665 | 113.8397 | 1.4491 | 113.3567 | 0.93524 | 0.011905 | 0.93524 | 0.011905
93.04 | 6.2218 | 0.71731 | 0.22779 | 110.7584 | 116.9802 | 10.964 | 0.090074 | 113.8693 | 3.1109 | 112.8323 | 0.93548 | 0.025557 | 0.93548 | 0.025557
93.06 | 8.5085 | 0.71731 | 0.23233 | 109.5168 | 118.0253 | 12.2056 | 0.10027 | 113.771 | 4.2542 | 112.353 | 0.93468 | 0.03495 | 0.93468 | 0.03495
93.08 | 10.4494 | 0.71923 | 0.23911 | 106.5328 | 116.9822 | 14.1896 | 0.11657 | 111.7575 | 5.2247 | 110.0159 | 0.91813 | 0.042923 | 0.91813 | 0.042923
93.1 | 14.1985 | 0.71923 | 0.24214 | 106.4438 | 120.6423 | 14.2786 | 0.1173 | 113.543 | 7.0992 | 111.1766 | 0.9328 | 0.058323 | 0.9328 | 0.058323
93.12 | 16.3788 | 0.71923 | 0.24481 | 105.6303 | 122.0091 | 15.0921 | 0.12399 | 113.8197 | 8.1894 | 111.0899 | 0.93508 | 0.067279 | 0.93508 | 0.067279
93.14 | 18.9845 | 0.72077 | 0.24828 | 104.6959 | 123.6804 | 16.0265 | 0.13166 | 114.1881 | 9.4922 | 111.0241 | 0.9381 | 0.077983 | 0.9381 | 0.077983
93.16 | 21.2977 | 0.72077 | 0.25124 | 104.3478 | 125.6455 | 16.3746 | 0.13452 | 114.9967 | 10.6489 | 111.447 | 0.94475 | 0.087485 | 0.94475 | 0.087485
93.18 | 22.2815 | 0.72077 | 0.25376 | 103.8005 | 126.082 | 16.9219 | 0.13902 | 114.9413 | 11.1408 | 111.2277 | 0.94429 | 0.091526 | 0.94429 | 0.091526
93.2 | 23.3717 | 0.72153 | 0.25549 | 103.843 | 127.2147 | 16.8794 | 0.13867 | 115.5288 | 11.6858 | 111.6336 | 0.94912 | 0.096004 | 0.94912 | 0.096004
93.22 | 24.4352 | 0.72153 | 0.25737 | 103.4962 | 127.9314 | 17.2262 | 0.14152 | 115.7138 | 12.2176 | 111.6413 | 0.95064 | 0.10037 | 0.95064 | 0.10037
93.24 | 24.7277 | 0.72268 | 0.25809 | 103.4958 | 128.2235 | 17.2266 | 0.14152 | 115.8596 | 12.3638 | 111.7384 | 0.95184 | 0.10157 | 0.95184 | 0.10157
93.26 | 24.5416 | 0.72268 | 0.25845 | 104.0754 | 128.617 | 16.647 | 0.13676 | 116.3462 | 12.2708 | 112.2559 | 0.95583 | 0.10081 | 0.95583 | 0.10081
93.28 | 24.1959 | 0.72268 | 0.25845 | 104.4236 | 128.6195 | 16.2988 | 0.1339 | 116.5216 | 12.098 | 112.4889 | 0.95727 | 0.09939 | 0.95727 | 0.09939
93.3 | 23.478 | 0.72326 | 0.25859 | 104.5753 | 128.0533 | 16.1471 | 0.13266 | 116.3143 | 11.739 | 112.4013 | 0.95557 | 0.096441 | 0.95557 | 0.096441
93.32 | 23.5578 | 0.72326 | 0.25831 | 105.0592 | 128.617 | 15.6632 | 0.12868 | 116.8381 | 11.7789 | 112.9118 | 0.95987 | 0.096768 | 0.95987 | 0.096768
93.34 | 21.085 | 0.72364 | 0.2565 | 105.7454 | 126.8304 | 14.977 | 0.12304 | 116.2879 | 10.5425 | 112.7737 | 0.95535 | 0.086611 | 0.95535 | 0.086611
93.36 | 19.4099 | 0.72364 | 0.25556 | 106.3375 | 125.7474 | 14.3849 | 0.11818 | 116.0425 | 9.705 | 112.8075 | 0.95334 | 0.07973 | 0.95334 | 0.07973
93.38 | 19.144 | 0.72364 | 0.25434 | 106.9742 | 126.1182 | 13.7482 | 0.11295 | 116.5462 | 9.572 | 113.3555 | 0.95748 | 0.078638 | 0.95748 | 0.078638
93.4 | 15.1823 | 0.72307 | 0.25044 | 109.9725 | 125.1548 | 11.7499 | 0.09653 | 117.5636 | 7.5911 | 115.0333 | 0.96583 | 0.062364 | 0.96583 | 0.062364
93.42 | 12.098 | 0.72307 | 0.24748 | 111.3185 | 123.4165 | 10.4039 | 0.085472 | 117.3675 | 6.049 | 115.3512 | 0.96422 | 0.049695 | 0.96422 | 0.049695
93.44 | 9.1466 | 0.72307 | 0.24467 | 112.5456 | 121.6922 | 9.1768 | 0.075391 | 117.1189 | 4.5733 | 115.5945 | 0.96218 | 0.037572 | 0.96218 | 0.037572
93.46 | 6.4079 | 0.72249 | 0.24135 | 114.218 | 120.6259 | 7.5044 | 0.061652 | 117.422 | 3.204 | 116.354 | 0.96467 | 0.026322 | 0.96467 | 0.026322
93.48 | 3.3236 | 0.72249 | 0.23767 | 115.5099 | 118.8335 | 6.2125 | 0.051038 | 117.1717 | 1.6618 | 116.6178 | 0.96261 | 0.013652 | 0.96261 | 0.013652
93.5 | 0.053178 | 0.72134 | 0.2337 | 117.1526 | 117.2058 | 4.5698 | 0.037543 | 117.1792 | 0.026589 | 117.1703 | 0.96268 | 0.00021844 | 0.96268 | 0.00021844
93.52 | -2.9514 | 0.72134 | 0.22966 | 118.6281 | 115.6767 | 3.0943 | 0.025421 | 117.1524 | -1.4757 | 117.6443 | 0.96246 | -0.012123 | 0.96246 | -0.012123
93.54 | -6.0889 | 0.72134 | 0.22526 | 119.8829 | 113.794 | 1.8395 | 0.015112 | 116.8385 | -3.0444 | 117.8533 | 0.95988 | -0.025011 | 0.95988 | -0.025011
93.56 | -9.3593 | 0.72 | 0.22086 | 121.3339 | 111.9746 | 0.3885 | 0.0031917 | 116.6543 | -4.6796 | 118.2141 | 0.95836 | -0.038445 | 0.95836 | -0.038445
93.58 | -11.8587 | 0.72 | 0.21675 | 122.4536 | 110.5949 | -0.7312 | -0.0060071 | 116.5243 | -5.9293 | 118.5007 | 0.9573 | -0.048712 | 0.9573 | -0.048712
93.6 | -14.6771 | 0.72 | 0.21242 | 123.6204 | 108.9433 | -1.898 | -0.015593 | 116.2819 | -7.3385 | 118.728 | 0.9553 | -0.060289 | 0.9553 | -0.060289
93.62 | -17.1764 | 0.71904 | 0.20867 | 125.6158 | 108.4394 | -2.8934 | -0.02377 | 117.0276 | -8.5882 | 119.8903 | 0.96143 | -0.070556 | 0.96143 | -0.070556
93.64 | -19.4099 | 0.71904 | 0.20607 | 125.9455 | 106.5356 | -3.2231 | -0.026479 | 116.2405 | -9.705 | 119.4755 | 0.95496 | -0.07973 | 0.95496 | -0.07973
93.66 | -20.633 | 0.71789 | 0.20347 | 126.6205 | 105.9875 | -3.8981 | -0.032025 | 116.304 | -10.3165 | 119.7428 | 0.95549 | -0.084754 | 0.95549 | -0.084754
93.68 | -22.0954 | 0.71789 | 0.20066 | 127.1291 | 105.0337 | -4.4067 | -0.036203 | 116.0814 | -11.0477 | 119.764 | 0.95366 | -0.090761 | 0.95366 | -0.090761
93.7 | -23.93 | 0.71789 | 0.19799 | 127.8857 | 103.9557 | -5.1633 | -0.042419 | 115.9207 | -11.965 | 119.909 | 0.95234 | -0.098298 | 0.95234 | -0.098298
93.72 | -24.5682 | 0.71731 | 0.19625 | 127.8009 | 103.2327 | -5.0785 | -0.041722 | 115.5168 | -12.2841 | 119.6115 | 0.94902 | -0.10092 | 0.94902 | -0.10092
93.74 | -24.967 | 0.71731 | 0.19517 | 127.7931 | 102.8261 | -5.0707 | -0.041658 | 115.3096 | -12.4835 | 119.4708 | 0.94732 | -0.10256 | 0.94732 | -0.10256
93.76 | -25.2063 | 0.71731 | 0.19452 | 127.7316 | 102.5253 | -5.0092 | -0.041153 | 115.1285 | -12.6031 | 119.3295 | 0.94583 | -0.10354 | 0.94583 | -0.10354
93.78 | -24.7543 | 0.71712 | 0.19452 | 126.8961 | 102.1418 | -4.1737 | -0.034289 | 114.519 | -12.3771 | 118.6447 | 0.94082 | -0.10168 | 0.94082 | -0.10168
93.8 | -24.0364 | 0.71712 | 0.19452 | 126.6642 | 102.6278 | -3.9418 | -0.032384 | 114.646 | -12.0182 | 118.6521 | 0.94186 | -0.098734 | 0.94186 | -0.098734
93.82 | -23.4514 | 0.71712 | 0.1946 | 125.4737 | 102.0223 | -3.7513 | -0.030818 | 113.748 | -11.7257 | 117.6566 | 0.93449 | -0.096332 | 0.93449 | -0.096332
93.84 | -21.2977 | 0.71712 | 0.19683 | 124.2778 | 102.9801 | -2.5554 | -0.020994 | 113.6289 | -10.6489 | 117.1786 | 0.93351 | -0.087485 | 0.93351 | -0.087485
93.86 | -19.0377 | 0.71712 | 0.19914 | 122.8494 | 103.8117 | -1.127 | -0.0092588 | 113.3306 | -9.5188 | 116.5035 | 0.93106 | -0.078201 | 0.93106 | -0.078201
93.88 | -17.4689 | 0.71789 | 0.20094 | 121.6069 | 104.138 | 0.1155 | 0.00094888 | 112.8724 | -8.7345 | 115.7839 | 0.92729 | -0.071757 | 0.92729 | -0.071757
93.9 | -14.8898 | 0.71789 | 0.20333 | 120.7315 | 105.8417 | 0.9909 | 0.0081407 | 113.2866 | -7.4449 | 115.7682 | 0.9307 | -0.061163 | 0.9307 | -0.061163
93.92 | -12.4436 | 0.71789 | 0.20636 | 119.4575 | 107.0139 | 2.2649 | 0.018607 | 113.2357 | -6.2218 | 115.3096 | 0.93028 | -0.051115 | 0.93028 | -0.051115
93.94 | -9.2264 | 0.71885 | 0.20996 | 117.6038 | 108.3774 | 4.1186 | 0.033836 | 112.9906 | -4.6132 | 114.5283 | 0.92826 | -0.037899 | 0.92826 | -0.037899
93.96 | -6.1686 | 0.71885 | 0.21328 | 116.3071 | 110.1385 | 5.4153 | 0.044489 | 113.2228 | -3.0843 | 114.2509 | 0.93017 | -0.025339 | 0.93017 | -0.025339
93.98 | -3.5629 | 0.71981 | 0.21631 | 115.3124 | 111.7495 | 6.41 | 0.052661 | 113.5309 | -1.7815 | 114.1248 | 0.9327 | -0.014635 | 0.9327 | -0.014635
94 | -0.37224 | 0.71981 | 0.22028 | 113.6837 | 113.3115 | 8.0387 | 0.066041 | 113.4976 | -0.18612 | 113.5596 | 0.93243 | -0.0015291 | 0.93243 | -0.0015291
94.02 | 2.7652 | 0.71981 | 0.22476 | 112.4158 | 115.181 | 9.3066 | 0.076458 | 113.7984 | 1.3826 | 113.3375 | 0.9349 | 0.011359 | 0.9349 | 0.011359
94.04 | 6.0889 | 0.72172 | 0.2293 | 109.644 | 115.7329 | 11.0784 | 0.091014 | 112.6884 | 3.0444 | 111.6736 | 0.92578 | 0.025011 | 0.92578 | 0.025011
94.06 | 8.6414 | 0.72172 | 0.23457 | 108.0787 | 116.7201 | 12.6437 | 0.10387 | 112.3994 | 4.3207 | 110.9592 | 0.92341 | 0.035496 | 0.92341 | 0.035496
94.08 | 13.1615 | 0.72172 | 0.24171 | 105.9968 | 119.1583 | 14.7256 | 0.12098 | 112.5776 | 6.5808 | 110.384 | 0.92487 | 0.054064 | 0.92487 | 0.054064
94.1 | 13.2413 | 0.72307 | 0.24301 | 106.421 | 119.6623 | 14.3014 | 0.11749 | 113.0416 | 6.6206 | 110.8348 | 0.92868 | 0.054391 | 0.92868 | 0.054391
94.12 | 16.0597 | 0.72307 | 0.24618 | 105.6938 | 121.7535 | 15.0286 | 0.12347 | 113.7237 | 8.0299 | 111.047 | 0.93429 | 0.065969 | 0.93429 | 0.065969
94.14 | 19.0643 | 0.72479 | 0.24965 | 104.7161 | 123.7804 | 16.0063 | 0.1315 | 114.2482 | 9.5321 | 111.0709 | 0.9386 | 0.07831 | 0.9386 | 0.07831
94.16 | 20.8723 | 0.72479 | 0.25253 | 104.4731 | 125.3454 | 16.2493 | 0.13349 | 114.9093 | 10.4362 | 111.4305 | 0.94403 | 0.085737 | 0.94403 | 0.085737
94.18 | 22.6272 | 0.72479 | 0.25492 | 103.9648 | 126.592 | 16.7576 | 0.13767 | 115.2784 | 11.3136 | 111.5072 | 0.94706 | 0.092946 | 0.94706 | 0.092946
94.2 | 23.478 | 0.72594 | 0.25694 | 103.8277 | 127.3057 | 16.8947 | 0.1388 | 115.5667 | 11.739 | 111.6537 | 0.94943 | 0.096441 | 0.94943 | 0.096441
94.22 | 24.1693 | 0.72594 | 0.25881 | 103.687 | 127.8563 | 17.0354 | 0.13995 | 115.7717 | 12.0847 | 111.7434 | 0.95111 | 0.099281 | 0.95111 | 0.099281
94.24 | 24.4618 | 0.72671 | 0.25939 | 103.8923 | 128.3541 | 16.8301 | 0.13827 | 116.1232 | 12.2309 | 112.0462 | 0.954 | 0.10048 | 0.954 | 0.10048
94.26 | 24.2757 | 0.72671 | 0.25975 | 104.0732 | 128.3489 | 16.6492 | 0.13678 | 116.211 | 12.1378 | 112.1651 | 0.95472 | 0.099717 | 0.95472 | 0.099717
94.28 | 24.1427 | 0.72671 | 0.25982 | 104.5273 | 128.67 | 16.1951 | 0.13305 | 116.5987 | 12.0714 | 112.5749 | 0.95791 | 0.099171 | 0.95791 | 0.099171
94.3 | 23.9566 | 0.72729 | 0.25982 | 104.8094 | 128.766 | 15.913 | 0.13073 | 116.7877 | 11.9783 | 112.7949 | 0.95946 | 0.098407 | 0.95946 | 0.098407
94.32 | 23.5578 | 0.72729 | 0.25946 | 104.9429 | 128.5007 | 15.7795 | 0.12964 | 116.7218 | 11.7789 | 112.7955 | 0.95892 | 0.096768 | 0.95892 | 0.096768
94.34 | 21.3775 | 0.72729 | 0.25795 | 105.918 | 127.2955 | 14.8044 | 0.12162 | 116.6067 | 10.6887 | 113.0438 | 0.95797 | 0.087812 | 0.95797 | 0.087812
94.36 | 18.825 | 0.72767 | 0.2573 | 106.0714 | 124.8964 | 14.651 | 0.12036 | 115.4839 | 9.4125 | 112.3464 | 0.94875 | 0.077327 | 0.94875 | 0.077327
94.38 | 18.1071 | 0.72767 | 0.25513 | 107.6427 | 125.7498 | 13.0797 | 0.10746 | 116.6962 | 9.0535 | 113.6784 | 0.95871 | 0.074378 | 0.95871 | 0.074378
94.4 | 14.491 | 0.7271 | 0.2516 | 110.0193 | 124.5103 | 11.7031 | 0.096146 | 117.2648 | 7.2455 | 114.8496 | 0.96338 | 0.059525 | 0.96338 | 0.059525
94.42 | 11.9118 | 0.7271 | 0.24893 | 111.6811 | 123.5929 | 10.0413 | 0.082493 | 117.637 | 5.9559 | 115.6517 | 0.96644 | 0.04893 | 0.96644 | 0.04893
94.44 | 9.5188 | 0.7271 | 0.2459 | 112.7874 | 122.3062 | 8.935 | 0.073405 | 117.5468 | 4.7594 | 115.9603 | 0.9657 | 0.039101 | 0.9657 | 0.039101
94.46 | 6.142 | 0.72633 | 0.24258 | 114.1269 | 120.2689 | 7.5955 | 0.0624 | 117.1979 | 3.071 | 116.1742 | 0.96283 | 0.02523 | 0.96283 | 0.02523
94.48 | 3.3768 | 0.72633 | 0.23911 | 115.3368 | 118.7136 | 6.3856 | 0.05246 | 117.0252 | 1.6884 | 116.4624 | 0.96141 | 0.013871 | 0.96141 | 0.013871
94.5 | 0.026589 | 0.72537 | 0.235 | 117.1802 | 117.2068 | 4.5422 | 0.037316 | 117.1935 | 0.013294 | 117.1891 | 0.96279 | 0.00010922 | 0.96279 | 0.00010922
94.52 | -3.0045 | 0.72537 | 0.23096 | 118.6349 | 115.6304 | 3.0875 | 0.025365 | 117.1326 | -1.5023 | 117.6334 | 0.96229 | -0.012342 | 0.96229 | -0.012342
94.54 | -6.3813 | 0.72537 | 0.22663 | 119.971 | 113.5897 | 1.7514 | 0.014388 | 116.7803 | -3.1907 | 117.8439 | 0.9594 | -0.026213 | 0.9594 | -0.026213
94.56 | -9.1466 | 0.72422 | 0.22223 | 121.3452 | 112.1986 | 0.3772 | 0.0030989 | 116.7719 | -4.5733 | 118.2963 | 0.95933 | -0.037572 | 0.95933 | -0.037572
94.58 | -11.8587 | 0.72422 | 0.21797 | 122.4026 | 110.5439 | -0.6802 | -0.0055881 | 116.4733 | -5.9293 | 118.4497 | 0.95688 | -0.048712 | 0.95688 | -0.048712
94.6 | -14.491 | 0.72422 | 0.21386 | 123.5743 | 109.0833 | -1.8519 | -0.015214 | 116.3288 | -7.2455 | 118.744 | 0.95569 | -0.059525 | 0.95569 | -0.059525
94.62 | -17.2562 | 0.72307 | 0.20996 | 125.5115 | 108.2553 | -2.7891 | -0.022914 | 116.8834 | -8.6281 | 119.7594 | 0.96025 | -0.070883 | 0.96025 | -0.070883
94.64 | -19.4897 | 0.72307 | 0.20701 | 125.9608 | 106.4711 | -3.2384 | -0.026605 | 116.216 | -9.7448 | 119.4642 | 0.95476 | -0.080058 | 0.95476 | -0.080058
94.66 | -20.8191 | 0.7223 | 0.20448 | 126.762 | 105.9429 | -4.0396 | -0.033187 | 116.3524 | -10.4096 | 119.8223 | 0.95588 | -0.085519 | 0.95588 | -0.085519
94.68 | -22.6538 | 0.7223 | 0.20181 | 127.2064 | 104.5526 | -4.484 | -0.036838 | 115.8795 | -11.3269 | 119.6551 | 0.952 | -0.093055 | 0.952 | -0.093055
94.7 | -23.611 | 0.7223 | 0.19957 | 127.8502 | 104.2392 | -5.1278 | -0.042127 | 116.0447 | -11.8055 | 119.9799 | 0.95336 | -0.096987 | 0.95336 | -0.096987
94.72 | -24.1161 | 0.72134 | 0.19763 | 127.9055 | 103.7894 | -5.1831 | -0.042581 | 115.8474 | -12.0581 | 119.8668 | 0.95173 | -0.099062 | 0.95173 | -0.099062
94.74 | -24.7809 | 0.72134 | 0.19669 | 127.6436 | 102.8627 | -4.9212 | -0.04043 | 115.2532 | -12.3904 | 119.3833 | 0.94685 | -0.10179 | 0.94685 | -0.10179
94.76 | -24.2757 | 0.72134 | 0.19604 | 127.319 | 103.0433 | -4.5966 | -0.037763 | 115.1812 | -12.1378 | 119.2271 | 0.94626 | -0.099717 | 0.94626 | -0.099717
94.78 | -24.4352 | 0.72096 | 0.19568 | 127.394 | 102.9588 | -4.6716 | -0.038379 | 115.1764 | -12.2176 | 119.2489 | 0.94622 | -0.10037 | 0.94622 | -0.10037
94.8 | -24.0896 | 0.72096 | 0.19561 | 126.8918 | 102.8022 | -4.1694 | -0.034253 | 114.847 | -12.0448 | 118.8619 | 0.94352 | -0.098953 | 0.94352 | -0.098953
94.82 | -23.7971 | 0.72096 | 0.19597 | 125.4177 | 101.6206 | -3.6953 | -0.030358 | 113.5192 | -11.8985 | 117.4853 | 0.93261 | -0.097751 | 0.93261 | -0.097751
94.84 | -22.2283 | 0.72096 | 0.19849 | 124.2716 | 102.0433 | -2.5492 | -0.020943 | 113.1574 | -11.1142 | 116.8622 | 0.92964 | -0.091308 | 0.92964 | -0.091308
94.86 | -19.1972 | 0.72096 | 0.20044 | 123.1359 | 103.9387 | -1.4135 | -0.011612 | 113.5373 | -9.5986 | 116.7368 | 0.93276 | -0.078856 | 0.93276 | -0.078856
94.88 | -16.751 | 0.72172 | 0.20239 | 122.0483 | 105.2973 | -0.3259 | -0.0026774 | 113.6728 | -8.3755 | 116.4646 | 0.93387 | -0.068808 | 0.93387 | -0.068808
94.9 | -15.2886 | 0.72172 | 0.20477 | 120.9565 | 105.6679 | 0.7659 | 0.0062922 | 113.3122 | -7.6443 | 115.8603 | 0.93091 | -0.062801 | 0.93091 | -0.062801
94.92 | -12.1511 | 0.72268 | 0.20802 | 119.1893 | 107.0382 | 2.5331 | 0.02081 | 113.1137 | -6.0756 | 115.1389 | 0.92928 | -0.049913 | 0.92928 | -0.049913
94.94 | -9.4922 | 0.72268 | 0.21119 | 117.8663 | 108.3741 | 3.8561 | 0.031679 | 113.1202 | -4.7461 | 114.7022 | 0.92933 | -0.038991 | 0.92933 | -0.038991
94.96 | -6.4345 | 0.72268 | 0.21422 | 116.6459 | 110.2114 | 5.0765 | 0.041706 | 113.4286 | -3.2173 | 114.5011 | 0.93186 | -0.026431 | 0.93186 | -0.026431
94.98 | -3.4566 | 0.72403 | 0.21754 | 115.26 | 111.8034 | 6.4624 | 0.053091 | 113.5317 | -1.7283 | 114.1078 | 0.93271 | -0.014199 | 0.93271 | -0.014199
95 | -0.15953 | 0.72403 | 0.22165 | 113.8774 | 113.7179 | 7.845 | 0.06445 | 113.7976 | -0.079767 | 113.8242 | 0.93489 | -0.00065532 | 0.93489 | -0.00065532
95.02 | 2.978 | 0.72403 | 0.22613 | 112.3155 | 115.2935 | 9.4069 | 0.077282 | 113.8045 | 1.489 | 113.3082 | 0.93495 | 0.012233 | 0.93495 | 0.012233
95.04 | 5.823 | 0.72575 | 0.2306 | 110.0891 | 115.9121 | 10.6333 | 0.087357 | 113.0006 | 2.9115 | 112.0301 | 0.92835 | 0.023919 | 0.92835 | 0.023919
95.06 | 8.4287 | 0.72575 | 0.23644 | 108.2489 | 116.6776 | 12.4735 | 0.10247 | 112.4632 | 4.2143 | 111.0585 | 0.92393 | 0.034623 | 0.92393 | 0.034623
95.08 | 12.2575 | 0.7271 | 0.24186 | 106.8445 | 119.102 | 13.8779 | 0.11401 | 112.9732 | 6.1287 | 110.9303 | 0.92812 | 0.05035 | 0.92812 | 0.05035
95.1 | 13.8528 | 0.7271 | 0.24416 | 106.6074 | 120.4602 | 14.115 | 0.11596 | 113.5338 | 6.9264 | 111.225 | 0.93273 | 0.056903 | 0.93273 | 0.056903
95.12 | 16.5649 | 0.7271 | 0.24763 | 105.4996 | 122.0645 | 15.2228 | 0.12506 | 113.782 | 8.2824 | 111.0212 | 0.93477 | 0.068044 | 0.93477 | 0.068044
95.14 | 18.9047 | 0.72863 | 0.2508 | 105.1964 | 124.1011 | 15.526 | 0.12755 | 114.6488 | 9.4524 | 111.498 | 0.94189 | 0.077655 | 0.94189 | 0.077655
95.16 | 21.0584 | 0.72863 | 0.25383 | 104.316 | 125.3744 | 16.4064 | 0.13479 | 114.8452 | 10.5292 | 111.3355 | 0.9435 | 0.086502 | 0.9435 | 0.086502
95.18 | 22.5208 | 0.72863 | 0.25629 | 104.15 | 126.6708 | 16.5724 | 0.13615 | 115.4104 | 11.2604 | 111.6569 | 0.94814 | 0.092509 | 0.94814 | 0.092509
95.2 | 23.478 | 0.72978 | 0.25831 | 104.0362 | 127.5142 | 16.6862 | 0.13708 | 115.7752 | 11.739 | 111.8622 | 0.95114 | 0.096441 | 0.95114 | 0.096441
95.22 | 24.2225 | 0.72978 | 0.25946 | 104.2175 | 128.44 | 16.5049 | 0.13559 | 116.3288 | 12.1113 | 112.2917 | 0.95569 | 0.099499 | 0.95569 | 0.099499
95.24 | 24.7809 | 0.73074 | 0.26083 | 103.878 | 128.6589 | 16.8444 | 0.13838 | 116.2684 | 12.3904 | 112.1383 | 0.95519 | 0.10179 | 0.95519 | 0.10179
95.26 | 24.967 | 0.73074 | 0.26119 | 104.1844 | 129.1514 | 16.538 | 0.13587 | 116.6679 | 12.4835 | 112.5067 | 0.95848 | 0.10256 | 0.95848 | 0.10256
95.28 | 24.1427 | 0.73074 | 0.26119 | 104.6301 | 128.7728 | 16.0923 | 0.1322 | 116.7015 | 12.0714 | 112.6777 | 0.95875 | 0.099171 | 0.95875 | 0.099171
95.3 | 23.5312 | 0.73132 | 0.26119 | 104.7439 | 128.2751 | 15.9785 | 0.13127 | 116.5095 | 11.7656 | 112.5876 | 0.95717 | 0.096659 | 0.95717 | 0.096659
95.32 | 23.3185 | 0.73132 | 0.26069 | 105.3352 | 128.6537 | 15.3872 | 0.12641 | 116.9944 | 11.6592 | 113.108 | 0.96116 | 0.095786 | 0.96116 | 0.095786
95.34 | 20.5532 | 0.7317 | 0.25939 | 105.6992 | 126.2524 | 15.0232 | 0.12342 | 115.9758 | 10.2766 | 112.5503 | 0.95279 | 0.084427 | 0.95279 | 0.084427
95.36 | 19.1706 | 0.7317 | 0.25881 | 106.0939 | 125.2645 | 14.6285 | 0.12018 | 115.6792 | 9.5853 | 112.4841 | 0.95035 | 0.078747 | 0.95035 | 0.078747
95.38 | 18.5325 | 0.7317 | 0.25621 | 107.4559 | 125.9884 | 13.2665 | 0.10899 | 116.7221 | 9.2662 | 113.6334 | 0.95892 | 0.076126 | 0.95892 | 0.076126
95.4 | 14.7834 | 0.73112 | 0.25268 | 110.2997 | 125.0831 | 11.4227 | 0.093842 | 117.6914 | 7.3917 | 115.2275 | 0.96688 | 0.060726 | 0.96688 | 0.060726
95.42 | 12.3107 | 0.73112 | 0.25015 | 111.3724 | 123.6831 | 10.35 | 0.08503 | 117.5277 | 6.1553 | 115.476 | 0.96554 | 0.050569 | 0.96554 | 0.050569
95.44 | 9.1732 | 0.73112 | 0.24712 | 112.6802 | 121.8534 | 9.0422 | 0.074285 | 117.2668 | 4.5866 | 115.7379 | 0.9634 | 0.037681 | 0.9634 | 0.037681
95.46 | 6.5409 | 0.73055 | 0.2438 | 114.2892 | 120.8301 | 7.4332 | 0.061067 | 117.5596 | 3.2704 | 116.4695 | 0.9658 | 0.026868 | 0.9658 | 0.026868
95.48 | 3.3768 | 0.73055 | 0.24056 | 115.5891 | 118.9659 | 6.1333 | 0.050388 | 117.2775 | 1.6884 | 116.7147 | 0.96348 | 0.013871 | 0.96348 | 0.013871
95.5 | 0.18612 | 0.72959 | 0.23644 | 116.986 | 117.1721 | 4.7364 | 0.038911 | 117.0791 | 0.093061 | 117.048 | 0.96185 | 0.00076454 | 0.96185 | 0.00076454
95.52 | -3.1375 | 0.72959 | 0.23233 | 118.6853 | 115.5478 | 3.0371 | 0.024951 | 117.1166 | -1.5687 | 117.6395 | 0.96216 | -0.012888 | 0.96216 | -0.012888
95.54 | -6.3548 | 0.72959 | 0.22807 | 120.173 | 113.8182 | 1.5494 | 0.012729 | 116.9956 | -3.1774 | 118.0547 | 0.96117 | -0.026103 | 0.96117 | -0.026103
95.56 | -9.2795 | 0.72825 | 0.2236 | 121.4213 | 112.1418 | 0.3011 | 0.0024737 | 116.7815 | -4.6398 | 118.3281 | 0.95941 | -0.038118 | 0.95941 | -0.038118
95.58 | -11.965 | 0.72825 | 0.21942 | 122.7868 | 110.8218 | -1.0644 | -0.0087445 | 116.8043 | -5.9825 | 118.7985 | 0.9596 | -0.049149 | 0.9596 | -0.049149
95.6 | -14.6771 | 0.72825 | 0.21509 | 123.7877 | 109.1106 | -2.0653 | -0.016967 | 116.4492 | -7.3385 | 118.8953 | 0.95668 | -0.060289 | 0.95668 | -0.060289
95.62 | -17.1499 | 0.72729 | 0.21133 | 125.8175 | 108.6676 | -3.0951 | -0.025428 | 117.2426 | -8.5749 | 120.1009 | 0.9632 | -0.070447 | 0.9632 | -0.070447
95.64 | -19.3301 | 0.72729 | 0.20809 | 126.3967 | 107.0666 | -3.6743 | -0.030186 | 116.7316 | -9.6651 | 119.9533 | 0.959 | -0.079403 | 0.959 | -0.079403
95.66 | -21.218 | 0.72614 | 0.20571 | 127.0569 | 105.8389 | -4.3345 | -0.03561 | 116.4479 | -10.609 | 119.9842 | 0.95667 | -0.087157 | 0.95667 | -0.087157
95.68 | -22.6538 | 0.72614 | 0.20325 | 127.3356 | 104.6818 | -4.6132 | -0.037899 | 116.0087 | -11.3269 | 119.7843 | 0.95306 | -0.093055 | 0.95306 | -0.093055
95.7 | -23.8503 | 0.72614 | 0.20094 | 127.9196 | 104.0693 | -5.1972 | -0.042697 | 115.9945 | -11.9251 | 119.9695 | 0.95294 | -0.09797 | 0.95294 | -0.09797
95.72 | -24.3555 | 0.72537 | 0.19907 | 128.069 | 103.7135 | -5.3466 | -0.043925 | 115.8913 | -12.1777 | 119.9505 | 0.95209 | -0.10005 | 0.95209 | -0.10005
95.74 | -25.0468 | 0.72537 | 0.19763 | 128.0094 | 102.9626 | -5.287 | -0.043435 | 115.486 | -12.5234 | 119.6605 | 0.94877 | -0.10288 | 0.94877 | -0.10288
95.76 | -24.9936 | 0.72499 | 0.19734 | 127.4044 | 102.4108 | -4.682 | -0.038465 | 114.9076 | -12.4968 | 119.0732 | 0.94401 | -0.10267 | 0.94401 | -0.10267
95.78 | -24.2491 | 0.72499 | 0.19712 | 127.1818 | 102.9327 | -4.4594 | -0.036636 | 115.0573 | -12.1245 | 119.0988 | 0.94524 | -0.099608 | 0.94524 | -0.099608
95.8 | -24.2225 | 0.72499 | 0.1969 | 126.813 | 102.5905 | -4.0906 | -0.033606 | 114.7017 | -12.1113 | 118.7388 | 0.94232 | -0.099499 | 0.94232 | -0.099499
95.82 | -24.1161 | 0.72499 | 0.19719 | 125.7294 | 101.6133 | -4.007 | -0.032919 | 113.6713 | -12.0581 | 117.6907 | 0.93386 | -0.099062 | 0.93386 | -0.099062
95.84 | -21.3509 | 0.72499 | 0.19972 | 124.3941 | 103.0432 | -2.6717 | -0.021949 | 113.7186 | -10.6755 | 117.2771 | 0.93425 | -0.087703 | 0.93425 | -0.087703
95.86 | -19.5163 | 0.72499 | 0.20167 | 123.1077 | 103.5914 | -1.3853 | -0.011381 | 113.3496 | -9.7581 | 116.6023 | 0.93121 | -0.080167 | 0.93121 | -0.080167
95.88 | -17.336 | 0.72556 | 0.20383 | 121.9753 | 104.6393 | -0.2529 | -0.0020777 | 113.3073 | -8.668 | 116.1966 | 0.93087 | -0.071211 | 0.93087 | -0.071211
95.9 | -14.8366 | 0.72556 | 0.20636 | 120.4648 | 105.6282 | 1.2576 | 0.010332 | 113.0465 | -7.4183 | 115.5193 | 0.92872 | -0.060944 | 0.92872 | -0.060944
95.92 | -12.1511 | 0.7269 | 0.20931 | 119.3946 | 107.2435 | 2.3278 | 0.019124 | 113.319 | -6.0756 | 115.3442 | 0.93096 | -0.049913 | 0.93096 | -0.049913
95.94 | -9.4125 | 0.7269 | 0.21263 | 117.6776 | 108.2651 | 4.0448 | 0.03323 | 112.9714 | -4.7062 | 114.5401 | 0.92811 | -0.038664 | 0.92811 | -0.038664
95.96 | -6.7536 | 0.7269 | 0.21516 | 116.743 | 109.9894 | 4.9794 | 0.040908 | 113.3662 | -3.3768 | 114.4918 | 0.93135 | -0.027742 | 0.93135 | -0.027742
95.98 | -3.3768 | 0.72806 | 0.21898 | 115.4599 | 112.0831 | 6.2625 | 0.051449 | 113.7715 | -1.6884 | 114.3343 | 0.93468 | -0.013871 | 0.93468 | -0.013871
96 | -0.18612 | 0.72806 | 0.2231 | 113.9252 | 113.7391 | 7.7972 | 0.064057 | 113.8321 | -0.093061 | 113.8632 | 0.93518 | -0.00076454 | 0.93518 | -0.00076454
96.02 | 2.8716 | 0.72806 | 0.2275 | 112.2764 | 115.148 | 9.446 | 0.077603 | 113.7122 | 1.4358 | 113.2336 | 0.93419 | 0.011796 | 0.93419 | 0.011796
96.04 | 5.6103 | 0.72959 | 0.23233 | 109.7411 | 115.3514 | 10.9813 | 0.090216 | 112.5462 | 2.8051 | 111.6112 | 0.92461 | 0.023045 | 0.92461 | 0.023045
96.06 | 7.312 | 0.72959 | 0.23919 | 107.8794 | 115.1914 | 12.843 | 0.10551 | 111.5354 | 3.656 | 110.3167 | 0.91631 | 0.030035 | 0.91631 | 0.030035
96.08 | 11.3269 | 0.73112 | 0.24207 | 107.5319 | 118.8588 | 13.1905 | 0.10837 | 113.1953 | 5.6634 | 111.3075 | 0.92995 | 0.046528 | 0.92995 | 0.046528
96.1 | 14.2517 | 0.73112 | 0.24503 | 106.8459 | 121.0976 | 13.8765 | 0.114 | 113.9717 | 7.1258 | 111.5965 | 0.93633 | 0.058542 | 0.93633 | 0.058542
96.12 | 16.8042 | 0.73112 | 0.24864 | 106.0319 | 122.8361 | 14.6905 | 0.12069 | 114.434 | 8.4021 | 111.6333 | 0.94012 | 0.069027 | 0.94012 | 0.069027
96.14 | 18.9047 | 0.73228 | 0.2521 | 104.9687 | 123.8734 | 15.7537 | 0.12942 | 114.4211 | 9.4524 | 111.2703 | 0.94002 | 0.077655 | 0.94002 | 0.077655
96.16 | 21.1116 | 0.73228 | 0.25477 | 104.4985 | 125.6101 | 16.2239 | 0.13329 | 115.0543 | 10.5558 | 111.5357 | 0.94522 | 0.08672 | 0.94522 | 0.08672
96.18 | 22.7335 | 0.73381 | 0.2573 | 104.1284 | 126.8619 | 16.594 | 0.13633 | 115.4952 | 11.3668 | 111.7062 | 0.94884 | 0.093383 | 0.94884 | 0.093383
96.2 | 23.9566 | 0.73381 | 0.25939 | 103.856 | 127.8126 | 16.8664 | 0.13856 | 115.8343 | 11.9783 | 111.8415 | 0.95163 | 0.098407 | 0.95163 | 0.098407
96.22 | 24.5416 | 0.73381 | 0.26069 | 103.8812 | 128.4228 | 16.8412 | 0.13836 | 116.152 | 12.2708 | 112.0617 | 0.95424 | 0.10081 | 0.95424 | 0.10081
96.24 | 24.8341 | 0.73477 | 0.26184 | 103.9778 | 128.8119 | 16.7446 | 0.13756 | 116.3948 | 12.417 | 112.2558 | 0.95623 | 0.10201 | 0.95623 | 0.10201
96.26 | 24.9138 | 0.73477 | 0.2622 | 104.2434 | 129.1572 | 16.479 | 0.13538 | 116.7003 | 12.4569 | 112.548 | 0.95874 | 0.10234 | 0.95874 | 0.10234
96.28 | 24.4352 | 0.73477 | 0.2622 | 104.5471 | 128.9823 | 16.1753 | 0.13289 | 116.7647 | 12.2176 | 112.6922 | 0.95927 | 0.10037 | 0.95927 | 0.10037
96.3 | 23.7971 | 0.73515 | 0.26213 | 104.9903 | 128.7874 | 15.7321 | 0.12925 | 116.8888 | 11.8985 | 112.9227 | 0.96029 | 0.097751 | 0.96029 | 0.097751
96.32 | 23.5046 | 0.73515 | 0.26163 | 105.3505 | 128.8551 | 15.3719 | 0.12629 | 117.1028 | 11.7523 | 113.1854 | 0.96205 | 0.09655 | 0.96205 | 0.09655
96.34 | 21.2445 | 0.73573 | 0.26047 | 106.1684 | 127.4129 | 14.554 | 0.11957 | 116.7907 | 10.6223 | 113.2499 | 0.95948 | 0.087266 | 0.95948 | 0.087266
96.36 | 20.181 | 0.73573 | 0.26011 | 106.3848 | 126.5658 | 14.3376 | 0.11779 | 116.4753 | 10.0905 | 113.1118 | 0.95689 | 0.082898 | 0.95689 | 0.082898
96.38 | 18.7452 | 0.73573 | 0.25737 | 107.8369 | 126.5821 | 12.8855 | 0.10586 | 117.2095 | 9.3726 | 114.0853 | 0.96292 | 0.077 | 0.96292 | 0.077
96.4 | 14.7303 | 0.73535 | 0.25362 | 110.8014 | 125.5317 | 10.921 | 0.089721 | 118.1665 | 7.3651 | 115.7115 | 0.97079 | 0.060508 | 0.97079 | 0.060508
96.42 | 12.098 | 0.73535 | 0.25109 | 112.0275 | 124.1255 | 9.6949 | 0.079648 | 118.0765 | 6.049 | 116.0602 | 0.97005 | 0.049695 | 0.97005 | 0.049695
96.44 | 9.5986 | 0.73439 | 0.2482 | 113.0276 | 122.6262 | 8.6948 | 0.071431 | 117.8269 | 4.7993 | 116.2271 | 0.968 | 0.039428 | 0.968 | 0.039428
96.46 | 6.142 | 0.73439 | 0.24489 | 114.2955 | 120.4375 | 7.4269 | 0.061015 | 117.3665 | 3.071 | 116.3428 | 0.96421 | 0.02523 | 0.96421 | 0.02523
96.48 | 3.0311 | 0.73439 | 0.24149 | 115.6733 | 118.7044 | 6.0491 | 0.049696 | 117.1889 | 1.5156 | 116.6837 | 0.96276 | 0.012451 | 0.96276 | 0.012451
96.5 | 0.37224 | 0.73343 | 0.23774 | 117.1778 | 117.55 | 4.5446 | 0.037336 | 117.3639 | 0.18612 | 117.3019 | 0.96419 | 0.0015291 | 0.96419 | 0.0015291
96.52 | -3.2704 | 0.73343 | 0.23356 | 118.7426 | 115.4722 | 2.9798 | 0.02448 | 117.1074 | -1.6352 | 117.6525 | 0.96209 | -0.013434 | 0.96209 | -0.013434
96.54 | -6.2484 | 0.73343 | 0.22937 | 120.2113 | 113.9629 | 1.5111 | 0.012414 | 117.0871 | -3.1242 | 118.1285 | 0.96192 | -0.025667 | 0.96192 | -0.025667
96.56 | -8.9605 | 0.73266 | 0.22483 | 121.2775 | 112.317 | 0.4449 | 0.003655 | 116.7973 | -4.4802 | 118.2907 | 0.95954 | -0.036807 | 0.95954 | -0.036807
96.58 | -11.8852 | 0.73266 | 0.22064 | 122.6091 | 110.7239 | -0.8867 | -0.0072846 | 116.6665 | -5.9426 | 118.6474 | 0.95846 | -0.048821 | 0.95846 | -0.048821
96.6 | -14.5441 | 0.73132 | 0.21639 | 124.8014 | 110.2573 | -2.079 | -0.01708 | 117.5293 | -7.2721 | 119.9534 | 0.96555 | -0.059743 | 0.96555 | -0.059743
96.62 | -17.1499 | 0.73132 | 0.21242 | 126.0003 | 108.8504 | -3.2779 | -0.026929 | 117.4254 | -8.5749 | 120.2837 | 0.9647 | -0.070447 | 0.9647 | -0.070447
96.64 | -19.1972 | 0.73132 | 0.20917 | 126.5995 | 107.4023 | -3.8771 | -0.031852 | 117.0009 | -9.5986 | 120.2004 | 0.96121 | -0.078856 | 0.96121 | -0.078856
96.66 | -20.8457 | 0.73036 | 0.20664 | 127.1855 | 106.3398 | -4.4631 | -0.036666 | 116.7626 | -10.4229 | 120.2369 | 0.95925 | -0.085628 | 0.95925 | -0.085628
96.68 | -22.6006 | 0.73036 | 0.20441 | 127.4368 | 104.8362 | -4.7144 | -0.038731 | 116.1365 | -11.3003 | 119.9033 | 0.95411 | -0.092837 | 0.95411 | -0.092837
96.7 | -23.93 | 0.72959 | 0.20203 | 127.8647 | 103.9347 | -5.1423 | -0.042246 | 115.8997 | -11.965 | 119.888 | 0.95216 | -0.098298 | 0.95216 | -0.098298
96.72 | -24.515 | 0.72959 | 0.20037 | 128.1964 | 103.6814 | -5.474 | -0.044971 | 115.9389 | -12.2575 | 120.0247 | 0.95249 | -0.1007 | 0.95249 | -0.1007
96.74 | -24.4618 | 0.72959 | 0.19914 | 128.1371 | 103.6753 | -5.4147 | -0.044484 | 115.9062 | -12.2309 | 119.9832 | 0.95222 | -0.10048 | 0.95222 | -0.10048
96.76 | -25.7115 | 0.72901 | 0.19871 | 128.0992 | 102.3877 | -5.3768 | -0.044173 | 115.2435 | -12.8557 | 119.5287 | 0.94677 | -0.10562 | 0.94677 | -0.10562
96.78 | -24.7543 | 0.72901 | 0.19842 | 127.5692 | 102.8149 | -4.8468 | -0.039818 | 115.1921 | -12.3771 | 119.3178 | 0.94635 | -0.10168 | 0.94635 | -0.10168
96.8 | -23.8237 | 0.72901 | 0.19835 | 127.2139 | 103.3902 | -4.4915 | -0.0369 | 115.3021 | -11.9118 | 119.2727 | 0.94725 | -0.097861 | 0.94725 | -0.097861
96.82 | -23.8768 | 0.72882 | 0.19849 | 126.7644 | 102.8876 | -4.042 | -0.033207 | 114.826 | -11.9384 | 118.8055 | 0.94334 | -0.098079 | 0.94334 | -0.098079
96.84 | -22.2017 | 0.72882 | 0.20073 | 125.4769 | 103.2752 | -2.7545 | -0.022629 | 114.376 | -11.1009 | 118.0763 | 0.93965 | -0.091198 | 0.93965 | -0.091198
96.86 | -19.3833 | 0.7294 | 0.20333 | 123.1581 | 103.7748 | -1.4357 | -0.011795 | 113.4664 | -9.6917 | 116.697 | 0.93217 | -0.079621 | 0.93217 | -0.079621
96.88 | -17.5753 | 0.7294 | 0.20527 | 122.0563 | 104.481 | -0.3339 | -0.0027431 | 113.2687 | -8.7876 | 116.1979 | 0.93055 | -0.072194 | 0.93055 | -0.072194
96.9 | -15.0227 | 0.7294 | 0.2078 | 120.5802 | 105.5575 | 1.1422 | 0.0093836 | 113.0688 | -7.5114 | 115.5726 | 0.92891 | -0.061709 | 0.92891 | -0.061709
96.92 | -12.2309 | 0.73017 | 0.21054 | 119.527 | 107.2961 | 2.1954 | 0.018036 | 113.4115 | -6.1155 | 115.45 | 0.93172 | -0.050241 | 0.93172 | -0.050241
96.94 | -8.9871 | 0.73017 | 0.21364 | 117.9806 | 108.9935 | 3.7418 | 0.03074 | 113.4871 | -4.4935 | 114.9849 | 0.93234 | -0.036916 | 0.93234 | -0.036916
96.96 | -6.7004 | 0.73151 | 0.21631 | 116.8629 | 110.1625 | 4.8595 | 0.039923 | 113.5127 | -3.3502 | 114.6294 | 0.93255 | -0.027523 | 0.93255 | -0.027523
96.98 | -3.2704 | 0.73151 | 0.22021 | 115.0854 | 111.815 | 6.637 | 0.054526 | 113.4502 | -1.6352 | 113.9953 | 0.93204 | -0.013434 | 0.93204 | -0.013434
97 | 0.053178 | 0.73151 | 0.22447 | 113.9019 | 113.9551 | 7.8205 | 0.064249 | 113.9285 | 0.026589 | 113.9196 | 0.93597 | 0.00021844 | 0.93597 | 0.00021844
97.02 | 3.1109 | 0.73285 | 0.22887 | 111.5112 | 114.6221 | 9.2112 | 0.075674 | 113.0667 | 1.5555 | 112.5482 | 0.92889 | 0.012779 | 0.92889 | 0.012779
97.04 | 5.7166 | 0.73285 | 0.23399 | 109.6428 | 115.3594 | 11.0796 | 0.091024 | 112.5011 | 2.8583 | 111.5483 | 0.92424 | 0.023482 | 0.92424 | 0.023482
97.06 | 10.3165 | 0.73285 | 0.24113 | 107.2289 | 117.5454 | 13.4935 | 0.11085 | 112.3872 | 5.1583 | 110.6677 | 0.92331 | 0.042377 | 0.92331 | 0.042377
97.08 | 11.1673 | 0.73458 | 0.24279 | 107.8505 | 119.0178 | 12.8719 | 0.10575 | 113.4342 | 5.5837 | 111.5729 | 0.93191 | 0.045872 | 0.93191 | 0.045872
97.1 | 14.5973 | 0.73458 | 0.24618 | 106.6829 | 121.2802 | 14.0395 | 0.11534 | 113.9816 | 7.2987 | 111.5487 | 0.93641 | 0.059962 | 0.93641 | 0.059962
97.12 | 17.203 | 0.7363 | 0.24986 | 105.9881 | 123.1911 | 14.7343 | 0.12105 | 114.5896 | 8.6015 | 111.7224 | 0.9414 | 0.070665 | 0.9414 | 0.070665
97.14 | 19.2504 | 0.7363 | 0.25326 | 105.0526 | 124.303 | 15.6698 | 0.12873 | 114.6778 | 9.6252 | 111.4694 | 0.94213 | 0.079075 | 0.94213 | 0.079075
97.16 | 21.1648 | 0.7363 | 0.25607 | 104.7479 | 125.9127 | 15.9745 | 0.13124 | 115.3303 | 10.5824 | 111.8028 | 0.94749 | 0.086939 | 0.94749 | 0.086939
97.18 | 22.1486 | 0.73726 | 0.25831 | 104.2408 | 126.3894 | 16.4816 | 0.1354 | 115.3151 | 11.0743 | 111.6237 | 0.94736 | 0.09098 | 0.94736 | 0.09098
97.2 | 23.5844 | 0.73726 | 0.26047 | 103.8411 | 127.4255 | 16.8813 | 0.13869 | 115.6333 | 11.7922 | 111.7026 | 0.94998 | 0.096878 | 0.94998 | 0.096878
97.22 | 24.1959 | 0.73726 | 0.26163 | 104.2181 | 128.414 | 16.5043 | 0.13559 | 116.3161 | 12.098 | 112.2834 | 0.95558 | 0.09939 | 0.95558 | 0.09939
97.24 | 24.5948 | 0.73861 | 0.26271 | 104.1006 | 128.6954 | 16.6218 | 0.13655 | 116.398 | 12.2974 | 112.2989 | 0.95626 | 0.10103 | 0.95626 | 0.10103
97.26 | 24.7277 | 0.73861 | 0.26328 | 104.3484 | 129.0761 | 16.374 | 0.13452 | 116.7122 | 12.3638 | 112.591 | 0.95884 | 0.10157 | 0.95884 | 0.10157
97.28 | 24.2225 | 0.73918 | 0.26328 | 104.7979 | 129.0204 | 15.9245 | 0.13083 | 116.9092 | 12.1113 | 112.8721 | 0.96046 | 0.099499 | 0.96046 | 0.099499
97.3 | 23.93 | 0.73918 | 0.26321 | 105.1975 | 129.1275 | 15.5249 | 0.12754 | 117.1625 | 11.965 | 113.1742 | 0.96254 | 0.098298 | 0.96254 | 0.098298
97.32 | 23.3717 | 0.73918 | 0.26278 | 105.4778 | 128.8495 | 15.2446 | 0.12524 | 117.1636 | 11.6858 | 113.2684 | 0.96255 | 0.096004 | 0.96255 | 0.096004
97.34 | 20.3671 | 0.73957 | 0.26163 | 106.2422 | 126.6093 | 14.4802 | 0.11896 | 116.4258 | 10.1836 | 113.0312 | 0.95649 | 0.083662 | 0.95649 | 0.083662
97.36 | 19.144 | 0.73957 | 0.26126 | 106.3417 | 125.4857 | 14.3807 | 0.11814 | 115.9137 | 9.572 | 112.723 | 0.95228 | 0.078638 | 0.95228 | 0.078638
97.38 | 18.4261 | 0.73957 | 0.25802 | 107.8867 | 126.3128 | 12.8357 | 0.10545 | 117.0998 | 9.2131 | 114.0287 | 0.96202 | 0.075689 | 0.96202 | 0.075689
97.4 | 14.6771 | 0.73899 | 0.2547 | 110.6224 | 125.2995 | 11.1 | 0.091191 | 117.9609 | 7.3385 | 115.5148 | 0.9691 | 0.060289 | 0.9691 | 0.060289
97.42 | 12.2043 | 0.73899 | 0.25225 | 111.7575 | 123.9618 | 9.9649 | 0.081866 | 117.8597 | 6.1022 | 115.8256 | 0.96827 | 0.050132 | 0.96827 | 0.050132
97.44 | 9.4125 | 0.73841 | 0.24921 | 113.1697 | 122.5822 | 8.5527 | 0.070264 | 117.8759 | 4.7062 | 116.3072 | 0.9684 | 0.038664 | 0.9684 | 0.038664
97.46 | 6.3282 | 0.73841 | 0.24597 | 114.2616 | 120.5898 | 7.4608 | 0.061294 | 117.4257 | 3.1641 | 116.371 | 0.9647 | 0.025994 | 0.9647 | 0.025994
97.48 | 3.3768 | 0.73841 | 0.24258 | 115.7827 | 119.1595 | 5.9397 | 0.048797 | 117.4711 | 1.6884 | 116.9083 | 0.96507 | 0.013871 | 0.96507 | 0.013871
97.5 | 0.37224 | 0.73765 | 0.23897 | 117.0861 | 117.4583 | 4.6363 | 0.038089 | 117.2722 | 0.18612 | 117.2102 | 0.96344 | 0.0015291 | 0.96344 | 0.0015291
97.52 | -2.9248 | 0.73765 | 0.23471 | 118.791 | 115.8662 | 2.9314 | 0.024083 | 117.3286 | -1.4624 | 117.8161 | 0.9639 | -0.012014 | 0.9639 | -0.012014
97.54 | -6.0889 | 0.7363 | 0.23053 | 120.0292 | 113.9403 | 1.6932 | 0.01391 | 116.9848 | -3.0444 | 117.9996 | 0.96108 | -0.025011 | 0.96108 | -0.025011
97.56 | -8.8541 | 0.7363 | 0.22634 | 121.4346 | 112.5805 | 0.2878 | 0.0023644 | 117.0075 | -4.4271 | 118.4832 | 0.96127 | -0.03637 | 0.96127 | -0.03637
97.58 | -12.1245 | 0.7363 | 0.2218 | 122.5732 | 110.4487 | -0.8508 | -0.0069897 | 116.5109 | -6.0623 | 118.5317 | 0.95719 | -0.049804 | 0.95719 | -0.049804
97.6 | -14.6239 | 0.73515 | 0.21761 | 124.8407 | 110.2168 | -2.1183 | -0.017403 | 117.5287 | -7.312 | 119.9661 | 0.96555 | -0.060071 | 0.96555 | -0.060071
97.62 | -17.1499 | 0.73515 | 0.21364 | 125.8808 | 108.7309 | -3.1584 | -0.025948 | 117.3059 | -8.5749 | 120.1642 | 0.96372 | -0.070447 | 0.96372 | -0.070447
97.64 | -19.277 | 0.73515 | 0.21011 | 126.6943 | 107.4173 | -3.9719 | -0.032631 | 117.0558 | -9.6385 | 120.2686 | 0.96166 | -0.079184 | 0.96166 | -0.079184
97.66 | -20.8723 | 0.73419 | 0.20758 | 127.1992 | 106.3269 | -4.4768 | -0.036779 | 116.763 | -10.4362 | 120.2418 | 0.95926 | -0.085737 | 0.95926 | -0.085737
97.68 | -22.1486 | 0.73419 | 0.20556 | 127.5833 | 105.4347 | -4.8609 | -0.039934 | 116.509 | -11.0743 | 120.2004 | 0.95717 | -0.09098 | 0.95717 | -0.09098
97.7 | -23.7705 | 0.73323 | 0.20325 | 128.1422 | 104.3717 | -5.4198 | -0.044526 | 116.257 | -11.8852 | 120.2187 | 0.9551 | -0.097642 | 0.9551 | -0.097642
97.72 | -23.9034 | 0.73323 | 0.20196 | 128.1269 | 104.2235 | -5.4045 | -0.0444 | 116.1752 | -11.9517 | 120.1591 | 0.95443 | -0.098188 | 0.95443 | -0.098188
97.74 | -25.0468 | 0.73323 | 0.20037 | 128.3489 | 103.3021 | -5.6265 | -0.046224 | 115.8255 | -12.5234 | 120 | 0.95155 | -0.10288 | 0.95155 | -0.10288
97.76 | -25.5785 | 0.73285 | 0.19986 | 127.7316 | 102.1531 | -5.0092 | -0.041153 | 114.9423 | -12.7893 | 119.2054 | 0.9443 | -0.10507 | 0.9443 | -0.10507
97.78 | -24.6479 | 0.73285 | 0.19986 | 127.4365 | 102.7886 | -4.7141 | -0.038728 | 115.1125 | -12.324 | 119.2205 | 0.9457 | -0.10125 | 0.9457 | -0.10125
97.8 | -23.7705 | 0.73285 | 0.19986 | 126.9077 | 103.1372 | -4.1853 | -0.034384 | 115.0225 | -11.8852 | 118.9842 | 0.94496 | -0.097642 | 0.94496 | -0.097642
97.82 | -24.0896 | 0.73266 | 0.19993 | 125.9175 | 101.8279 | -4.1951 | -0.034464 | 113.8727 | -12.0448 | 117.8876 | 0.93551 | -0.098953 | 0.93551 | -0.098953
97.84 | -21.67 | 0.73266 | 0.20188 | 124.7283 | 103.0583 | -3.0059 | -0.024695 | 113.8933 | -10.835 | 117.505 | 0.93568 | -0.089014 | 0.93568 | -0.089014
97.86 | -19.8885 | 0.73343 | 0.20434 | 123.3876 | 103.4991 | -1.6652 | -0.01368 | 113.4433 | -9.9443 | 116.7581 | 0.93198 | -0.081696 | 0.93198 | -0.081696
97.88 | -16.8308 | 0.73343 | 0.20686 | 121.7761 | 104.9453 | -0.0537 | -0.00044117 | 113.3607 | -8.4154 | 116.1658 | 0.93131 | -0.069136 | 0.93131 | -0.069136
97.9 | -15.1025 | 0.73343 | 0.20895 | 120.7228 | 105.6203 | 0.9996 | 0.0082121 | 113.1715 | -7.5513 | 115.6886 | 0.92975 | -0.062037 | 0.92975 | -0.062037
97.92 | -12.2309 | 0.73419 | 0.21184 | 119.4448 | 107.2139 | 2.2776 | 0.018711 | 113.3293 | -6.1155 | 115.3678 | 0.93105 | -0.050241 | 0.93105 | -0.050241
97.94 | -9.2264 | 0.73419 | 0.21473 | 118.3656 | 109.1392 | 3.3568 | 0.027578 | 113.7524 | -4.6132 | 115.2901 | 0.93452 | -0.037899 | 0.93452 | -0.037899
97.96 | -6.1686 | 0.73554 | 0.21797 | 117.0067 | 110.8381 | 4.7157 | 0.038741 | 113.9224 | -3.0843 | 114.9505 | 0.93592 | -0.025339 | 0.93592 | -0.025339
97.98 | -3.2438 | 0.73554 | 0.22165 | 115.5324 | 112.2886 | 6.19 | 0.050853 | 113.9105 | -1.6219 | 114.4511 | 0.93582 | -0.013325 | 0.93582 | -0.013325
98 | -0.026589 | 0.73554 | 0.22584 | 114.0773 | 114.0507 | 7.6451 | 0.062808 | 114.064 | -0.013294 | 114.0684 | 0.93708 | -0.00010922 | 0.93708 | -0.00010922
98.02 | 2.9248 | 0.73669 | 0.23017 | 112.682 | 115.6068 | 9.0404 | 0.074271 | 114.1444 | 1.4624 | 113.6569 | 0.93774 | 0.012014 | 0.93774 | 0.012014
98.04 | 5.6103 | 0.73669 | 0.23579 | 110.8505 | 116.4608 | 10.8719 | 0.089317 | 113.6556 | 2.8051 | 112.7206 | 0.93373 | 0.023045 | 0.93373 | 0.023045
98.06 | 9.7315 | 0.73669 | 0.24171 | 108.7847 | 118.5162 | 12.9377 | 0.10629 | 113.6505 | 4.8658 | 112.0285 | 0.93369 | 0.039974 | 0.93369 | 0.039974
98.08 | 10.6887 | 0.7388 | 0.24351 | 108.0775 | 118.7662 | 12.6449 | 0.10388 | 113.4219 | 5.3444 | 111.6404 | 0.93181 | 0.043906 | 0.93181 | 0.043906
98.1 | 14.0921 | 0.7388 | 0.24719 | 107.0974 | 121.1895 | 13.625 | 0.11194 | 114.1435 | 7.0461 | 111.7948 | 0.93774 | 0.057886 | 0.93774 | 0.057886
98.12 | 16.9637 | 0.74014 | 0.25109 | 106.006 | 122.9697 | 14.7164 | 0.1209 | 114.4879 | 8.4819 | 111.6606 | 0.94057 | 0.069682 | 0.94057 | 0.069682
98.14 | 19.277 | 0.74014 | 0.25398 | 105.6348 | 124.9118 | 15.0876 | 0.12395 | 115.2733 | 9.6385 | 112.0605 | 0.94702 | 0.079184 | 0.94702 | 0.079184
98.16 | 21.1914 | 0.74014 | 0.25701 | 104.999 | 126.1904 | 15.7234 | 0.12917 | 115.5947 | 10.5957 | 112.0628 | 0.94966 | 0.087048 | 0.94966 | 0.087048
98.18 | 22.6803 | 0.7411 | 0.25932 | 104.3744 | 127.0547 | 16.348 | 0.13431 | 115.7146 | 11.3402 | 111.9345 | 0.95064 | 0.093164 | 0.95064 | 0.093164
98.2 | 23.93 | 0.7411 | 0.26134 | 104.2427 | 128.1727 | 16.4797 | 0.13539 | 116.2077 | 11.965 | 112.2194 | 0.95469 | 0.098298 | 0.95469 | 0.098298
98.22 | 24.1161 | 0.7411 | 0.26249 | 104.3619 | 128.478 | 16.3605 | 0.13441 | 116.42 | 12.0581 | 112.4006 | 0.95644 | 0.099062 | 0.95644 | 0.099062
98.24 | 24.9404 | 0.74206 | 0.26386 | 104.1387 | 129.0791 | 16.5837 | 0.13624 | 116.6089 | 12.4702 | 112.4522 | 0.95799 | 0.10245 | 0.95799 | 0.10245
98.26 | 24.7011 | 0.74206 | 0.26415 | 104.5728 | 129.2739 | 16.1496 | 0.13268 | 116.9234 | 12.3506 | 112.8065 | 0.96057 | 0.10146 | 0.96057 | 0.10146
98.28 | 24.1427 | 0.74302 | 0.26415 | 104.7617 | 128.9044 | 15.9607 | 0.13112 | 116.8331 | 12.0714 | 112.8093 | 0.95983 | 0.099171 | 0.95983 | 0.099171
98.3 | 23.5844 | 0.74302 | 0.26415 | 105.447 | 129.0314 | 15.2754 | 0.12549 | 117.2392 | 11.7922 | 113.3085 | 0.96317 | 0.096878 | 0.96317 | 0.096878
98.32 | 23.2919 | 0.74302 | 0.26379 | 105.4667 | 128.7586 | 15.2557 | 0.12533 | 117.1126 | 11.6459 | 113.2307 | 0.96213 | 0.095676 | 0.96213 | 0.095676
98.34 | 21.4838 | 0.7434 | 0.26256 | 106.241 | 127.7248 | 14.4814 | 0.11897 | 116.9829 | 10.7419 | 113.4023 | 0.96106 | 0.088249 | 0.96106 | 0.088249
98.36 | 18.8515 | 0.7434 | 0.2622 | 106.4495 | 125.301 | 14.2729 | 0.11726 | 115.8753 | 9.4258 | 112.7333 | 0.95196 | 0.077437 | 0.95196 | 0.077437
98.38 | 18.5857 | 0.7434 | 0.25939 | 107.6838 | 126.2695 | 13.0386 | 0.10712 | 116.9766 | 9.2928 | 113.879 | 0.96101 | 0.076344 | 0.96101 | 0.076344
98.4 | 14.6505 | 0.74302 | 0.25571 | 110.9428 | 125.5933 | 10.7796 | 0.088559 | 118.268 | 7.3252 | 115.8263 | 0.97162 | 0.06018 | 0.97162 | 0.06018
98.42 | 12.098 | 0.74302 | 0.25326 | 111.9271 | 124.0251 | 9.7953 | 0.080472 | 117.9761 | 6.049 | 115.9598 | 0.96922 | 0.049695 | 0.96922 | 0.049695
98.44 | 9.2264 | 0.74206 | 0.25037 | 113.2201 | 122.4465 | 8.5023 | 0.06985 | 117.8333 | 4.6132 | 116.2956 | 0.96805 | 0.037899 | 0.96805 | 0.037899
98.46 | 6.4079 | 0.74206 | 0.24698 | 114.4111 | 120.819 | 7.3113 | 0.060065 | 117.6151 | 3.204 | 116.5471 | 0.96626 | 0.026322 | 0.96626 | 0.026322
98.48 | 3.2704 | 0.74206 | 0.24359 | 115.8318 | 119.1022 | 5.8906 | 0.048394 | 117.467 | 1.6352 | 116.9219 | 0.96504 | 0.013434 | 0.96504 | 0.013434
98.5 | 0.2393 | 0.74148 | 0.24005 | 117.2747 | 117.514 | 4.4477 | 0.03654 | 117.3944 | 0.11965 | 117.3545 | 0.96444 | 0.00098298 | 0.96444 | 0.00098298
98.52 | -2.9248 | 0.74148 | 0.23601 | 118.7488 | 115.824 | 2.9736 | 0.024429 | 117.2864 | -1.4624 | 117.7739 | 0.96356 | -0.012014 | 0.96356 | -0.012014
98.54 | -6.1952 | 0.74053 | 0.23161 | 120.0095 | 113.8143 | 1.7129 | 0.014072 | 116.9119 | -3.0976 | 117.9444 | 0.96048 | -0.025448 | 0.96048 | -0.025448
98.56 | -9.0934 | 0.74053 | 0.22735 | 121.6592 | 112.5658 | 0.0632 | 0.00051921 | 117.1125 | -4.5467 | 118.6281 | 0.96213 | -0.037353 | 0.96213 | -0.037353
98.58 | -12.098 | 0.74053 | 0.22288 | 123.0154 | 110.9174 | -1.293 | -0.010623 | 116.9664 | -6.049 | 118.9827 | 0.96093 | -0.049695 | 0.96093 | -0.049695
98.6 | -14.7037 | 0.73899 | 0.21877 | 124.2255 | 109.5218 | -2.5031 | -0.020564 | 116.8737 | -7.3518 | 119.3243 | 0.96017 | -0.060398 | 0.96017 | -0.060398
98.62 | -17.1233 | 0.73899 | 0.2148 | 125.0291 | 107.9058 | -3.3067 | -0.027166 | 116.4675 | -8.5616 | 119.3213 | 0.95683 | -0.070337 | 0.95683 | -0.070337
98.64 | -19.1706 | 0.73899 | 0.21126 | 125.8984 | 106.7278 | -4.176 | -0.034308 | 116.3131 | -9.5853 | 119.5082 | 0.95556 | -0.078747 | 0.95556 | -0.078747
98.66 | -20.9521 | 0.73803 | 0.20852 | 127.265 | 106.3129 | -4.5426 | -0.037319 | 116.789 | -10.476 | 120.281 | 0.95947 | -0.086065 | 0.95947 | -0.086065
98.68 | -22.4942 | 0.73803 | 0.20636 | 127.4278 | 104.9336 | -4.7054 | -0.038657 | 116.1807 | -11.2471 | 119.9297 | 0.95447 | -0.0924 | 0.95447 | -0.0924
98.7 | -23.2387 | 0.73707 | 0.20448 | 127.7671 | 104.5284 | -5.0447 | -0.041444 | 116.1477 | -11.6194 | 120.0209 | 0.9542 | -0.095458 | 0.9542 | -0.095458
98.72 | -24.1693 | 0.73707 | 0.20289 | 127.8981 | 103.7288 | -5.1757 | -0.042521 | 115.8134 | -12.0847 | 119.8417 | 0.95146 | -0.099281 | 0.95146 | -0.099281
98.74 | -24.6745 | 0.73707 | 0.20145 | 128.3605 | 103.686 | -5.6381 | -0.046319 | 116.0232 | -12.3373 | 120.1357 | 0.95318 | -0.10136 | 0.95318 | -0.10136
98.76 | -25.1797 | 0.73669 | 0.20102 | 127.8066 | 102.6269 | -5.0842 | -0.041769 | 115.2167 | -12.5899 | 119.4134 | 0.94655 | -0.10343 | 0.94655 | -0.10343
98.78 | -24.4884 | 0.73669 | 0.20102 | 127.3071 | 102.8187 | -4.5847 | -0.037665 | 115.0629 | -12.2442 | 119.1443 | 0.94529 | -0.10059 | 0.94529 | -0.10059
98.8 | -23.4514 | 0.7365 | 0.20102 | 127.0361 | 103.5847 | -4.3137 | -0.035439 | 115.3104 | -11.7257 | 119.219 | 0.94732 | -0.096332 | 0.94732 | -0.096332
98.82 | -23.4514 | 0.7365 | 0.20109 | 126.6002 | 103.1488 | -3.8778 | -0.031858 | 114.8745 | -11.7257 | 118.7831 | 0.94374 | -0.096332 | 0.94374 | -0.096332
98.84 | -21.537 | 0.7365 | 0.20289 | 125.6626 | 104.1256 | -2.9402 | -0.024155 | 114.8941 | -10.7685 | 118.4836 | 0.9439 | -0.088468 | 0.9439 | -0.088468
98.86 | -19.2238 | 0.73707 | 0.20556 | 123.3241 | 104.1003 | -1.6017 | -0.013159 | 113.7122 | -9.6119 | 116.9162 | 0.93419 | -0.078966 | 0.93419 | -0.078966
98.88 | -17.0169 | 0.73707 | 0.20787 | 121.9304 | 104.9135 | -0.208 | -0.0017088 | 113.4219 | -8.5085 | 116.2581 | 0.93181 | -0.0699 | 0.93181 | -0.0699
98.9 | -15.0493 | 0.73707 | 0.21004 | 120.8802 | 105.8309 | 0.8422 | 0.006919 | 113.3555 | -7.5247 | 115.8638 | 0.93126 | -0.061818 | 0.93126 | -0.061818
98.92 | -12.0448 | 0.73784 | 0.21299 | 119.2516 | 107.2068 | 2.4708 | 0.020299 | 113.2292 | -6.0224 | 115.2367 | 0.93022 | -0.049476 | 0.93022 | -0.049476
98.94 | -9.4391 | 0.73784 | 0.21574 | 118.1584 | 108.7193 | 3.564 | 0.02928 | 113.4389 | -4.7195 | 115.012 | 0.93195 | -0.038773 | 0.93195 | -0.038773
98.96 | -6.3813 | 0.73899 | 0.21913 | 116.7227 | 110.3414 | 4.9997 | 0.041075 | 113.532 | -3.1907 | 114.5956 | 0.93271 | -0.026213 | 0.93271 | -0.026213
98.98 | -3.2173 | 0.73899 | 0.22288 | 115.6376 | 112.4203 | 6.0848 | 0.049989 | 114.029 | -1.6086 | 114.5652 | 0.9368 | -0.013216 | 0.9368 | -0.013216
99 | -0.26589 | 0.73899 | 0.22706 | 114.0402 | 113.7743 | 7.6822 | 0.063112 | 113.9073 | -0.13294 | 113.9516 | 0.9358 | -0.0010922 | 0.9358 | -0.0010922
99.02 | 2.6323 | 0.74072 | 0.23168 | 112.3919 | 115.0242 | 9.3305 | 0.076654 | 113.7081 | 1.3162 | 113.2693 | 0.93416 | 0.010813 | 0.93416 | 0.010813
99.04 | 4.5733 | 0.74072 | 0.23796 | 110.4147 | 114.988 | 11.3077 | 0.092897 | 112.7013 | 2.2866 | 111.9391 | 0.92589 | 0.018786 | 0.92589 | 0.018786
99.06 | 8.668 | 0.74206 | 0.24186 | 109.0015 | 117.6695 | 11.7209 | 0.096292 | 113.3355 | 4.334 | 111.8908 | 0.9311 | 0.035606 | 0.9311 | 0.035606
99.08 | 11.2737 | 0.74206 | 0.2446 | 107.7866 | 119.0603 | 12.9358 | 0.10627 | 113.4235 | 5.6369 | 111.5445 | 0.93182 | 0.046309 | 0.93182 | 0.046309
99.1 | 14.4378 | 0.74206 | 0.24835 | 106.9952 | 121.433 | 13.7272 | 0.11277 | 114.2141 | 7.2189 | 111.8078 | 0.93832 | 0.059306 | 0.93832 | 0.059306
99.12 | 16.9106 | 0.7434 | 0.25225 | 106.0601 | 122.9707 | 14.6623 | 0.12046 | 114.5154 | 8.4553 | 111.697 | 0.94079 | 0.069464 | 0.94079 | 0.069464
99.14 | 18.7452 | 0.7434 | 0.25506 | 105.6324 | 124.3776 | 15.09 | 0.12397 | 115.005 | 9.3726 | 111.8808 | 0.94481 | 0.077 | 0.94481 | 0.077
99.16 | 20.7925 | 0.7434 | 0.25802 | 105.2087 | 126.0012 | 15.5137 | 0.12745 | 115.605 | 10.3963 | 112.1395 | 0.94974 | 0.08541 | 0.94974 | 0.08541
99.18 | 22.3347 | 0.74455 | 0.26054 | 104.45 | 126.7847 | 16.2724 | 0.13368 | 115.6173 | 11.1673 | 111.8949 | 0.94984 | 0.091744 | 0.94984 | 0.091744
99.2 | 23.3451 | 0.74455 | 0.26206 | 104.5827 | 127.9278 | 16.1397 | 0.13259 | 116.2552 | 11.6725 | 112.3644 | 0.95508 | 0.095895 | 0.95508 | 0.095895
99.22 | 24.5416 | 0.7459 | 0.26379 | 104.3127 | 128.8543 | 16.4097 | 0.13481 | 116.5835 | 12.2708 | 112.4932 | 0.95778 | 0.10081 | 0.95778 | 0.10081
99.24 | 24.8606 | 0.7459 | 0.26487 | 104.4203 | 129.2809 | 16.3021 | 0.13393 | 116.8506 | 12.4303 | 112.7072 | 0.95998 | 0.10212 | 0.95998 | 0.10212
99.26 | 24.7011 | 0.7459 | 0.26516 | 104.5126 | 129.2137 | 16.2098 | 0.13317 | 116.8632 | 12.3506 | 112.7463 | 0.96008 | 0.10146 | 0.96008 | 0.10146
99.28 | 24.3555 | 0.74647 | 0.26516 | 104.9935 | 129.349 | 15.7289 | 0.12922 | 117.1712 | 12.1777 | 113.112 | 0.96261 | 0.10005 | 0.96261 | 0.10005
99.3 | 23.5844 | 0.74647 | 0.26509 | 105.0598 | 128.6442 | 15.6626 | 0.12867 | 116.852 | 11.7922 | 112.9213 | 0.95999 | 0.096878 | 0.95999 | 0.096878
99.32 | 23.4248 | 0.74705 | 0.26487 | 105.5185 | 128.9433 | 15.2039 | 0.12491 | 117.2309 | 11.7124 | 113.3268 | 0.9631 | 0.096222 | 0.9631 | 0.096222
99.34 | 20.4735 | 0.74705 | 0.2635 | 106.2266 | 126.7001 | 14.4958 | 0.11909 | 116.4633 | 10.2367 | 113.0511 | 0.95679 | 0.084099 | 0.95679 | 0.084099
99.36 | 19.1174 | 0.74705 | 0.26314 | 106.4941 | 125.6115 | 14.2283 | 0.11689 | 116.0528 | 9.5587 | 112.8666 | 0.95342 | 0.078529 | 0.95342 | 0.078529
99.38 | 18.4527 | 0.74686 | 0.26047 | 108.8375 | 127.2902 | 12.8849 | 0.10585 | 118.0639 | 9.2264 | 114.9884 | 0.96994 | 0.075798 | 0.96994 | 0.075798
99.4 | 14.6505 | 0.74686 | 0.25694 | 110.866 | 125.5165 | 10.8564 | 0.08919 | 118.1912 | 7.3252 | 115.7495 | 0.97099 | 0.06018 | 0.97099 | 0.06018
99.42 | 12.098 | 0.74686 | 0.25412 | 111.8674 | 123.9654 | 9.855 | 0.080963 | 117.9164 | 6.049 | 115.9001 | 0.96873 | 0.049695 | 0.96873 | 0.049695
99.44 | 9.4125 | 0.74628 | 0.25124 | 113.2452 | 122.6577 | 8.4772 | 0.069644 | 117.9514 | 4.7062 | 116.3827 | 0.96902 | 0.038664 | 0.96902 | 0.038664
99.46 | 6.3813 | 0.74628 | 0.24813 | 114.5266 | 120.9079 | 7.1958 | 0.059116 | 117.7173 | 3.1907 | 116.6537 | 0.9671 | 0.026213 | 0.9671 | 0.026213
99.48 | 3.1907 | 0.74494 | 0.2446 | 115.7341 | 118.9248 | 5.9883 | 0.049196 | 117.3294 | 1.5953 | 116.7977 | 0.96391 | 0.013106 | 0.96391 | 0.013106
99.5 | 0.053178 | 0.74494 | 0.24113 | 117.2845 | 117.3377 | 4.4379 | 0.036459 | 117.3111 | 0.026589 | 117.3022 | 0.96376 | 0.00021844 | 0.96376 | 0.00021844
99.52 | -3.0311 | 0.74494 | 0.23731 | 118.7818 | 115.7507 | 2.9406 | 0.024158 | 117.2662 | -1.5156 | 117.7714 | 0.96339 | -0.012451 | 0.96339 | -0.012451
99.54 | -6.0889 | 0.74436 | 0.23276 | 120.0446 | 113.9557 | 1.6778 | 0.013784 | 117.0002 | -3.0444 | 118.015 | 0.9612 | -0.025011 | 0.9612 | -0.025011
99.56 | -9.2795 | 0.74436 | 0.22844 | 121.3905 | 112.111 | 0.3319 | 0.0027267 | 116.7507 | -4.6398 | 118.2973 | 0.95916 | -0.038118 | 0.95916 | -0.038118
99.58 | -11.8852 | 0.74436 | 0.22403 | 123.0008 | 111.1156 | -1.2784 | -0.010503 | 117.0582 | -5.9426 | 119.0391 | 0.96168 | -0.048821 | 0.96168 | -0.048821
99.6 | -14.5973 | 0.74283 | 0.21999 | 123.9003 | 109.303 | -2.1779 | -0.017892 | 116.6016 | -7.2987 | 119.0345 | 0.95793 | -0.059962 | 0.95793 | -0.059962
99.62 | -16.9106 | 0.74283 | 0.2161 | 125.05 | 108.1394 | -3.3276 | -0.027338 | 116.5947 | -8.4553 | 119.4131 | 0.95787 | -0.069464 | 0.95787 | -0.069464
99.64 | -19.1972 | 0.74187 | 0.21249 | 127.0009 | 107.8037 | -4.2785 | -0.03515 | 117.4023 | -9.5986 | 120.6018 | 0.96451 | -0.078856 | 0.96451 | -0.078856
99.66 | -21.1382 | 0.74187 | 0.20939 | 127.8575 | 106.7193 | -5.1351 | -0.042187 | 117.2884 | -10.5691 | 120.8114 | 0.96357 | -0.08683 | 0.96357 | -0.08683
99.68 | -22.3081 | 0.74187 | 0.20722 | 127.8545 | 105.5464 | -5.1321 | -0.042162 | 116.7004 | -11.1541 | 120.4185 | 0.95874 | -0.091635 | 0.95874 | -0.091635
99.7 | -23.7439 | 0.7411 | 0.20563 | 127.8956 | 104.1517 | -5.1732 | -0.0425 | 116.0236 | -11.872 | 119.981 | 0.95318 | -0.097533 | 0.95318 | -0.097533
99.72 | -24.6745 | 0.7411 | 0.20383 | 128.5111 | 103.8366 | -5.7887 | -0.047557 | 116.1738 | -12.3373 | 120.2863 | 0.95442 | -0.10136 | 0.95442 | -0.10136
99.74 | -24.515 | 0.7411 | 0.20289 | 128.1335 | 103.6185 | -5.4111 | -0.044454 | 115.876 | -12.2575 | 119.9618 | 0.95197 | -0.1007 | 0.95197 | -0.1007
99.76 | -24.9138 | 0.74033 | 0.20246 | 127.788 | 102.8742 | -5.0656 | -0.041616 | 115.3311 | -12.4569 | 119.4834 | 0.94749 | -0.10234 | 0.94749 | -0.10234
99.78 | -24.3289 | 0.74033 | 0.2021 | 127.6398 | 103.3109 | -4.9174 | -0.040398 | 115.4754 | -12.1644 | 119.5302 | 0.94868 | -0.099936 | 0.94868 | -0.099936
99.8 | -24.1693 | 0.74014 | 0.20203 | 127.5938 | 103.4245 | -4.8714 | -0.040021 | 115.5091 | -12.0847 | 119.5374 | 0.94896 | -0.099281 | 0.94896 | -0.099281
99.82 | -24.4884 | 0.74014 | 0.20232 | 127.2709 | 102.7825 | -4.5485 | -0.037368 | 115.0267 | -12.2442 | 119.1081 | 0.94499 | -0.10059 | 0.94499 | -0.10059
99.84 | -21.8029 | 0.74014 | 0.20434 | 125.8206 | 104.0177 | -3.0982 | -0.025453 | 114.9191 | -10.9015 | 118.553 | 0.94411 | -0.08956 | 0.94411 | -0.08956
99.86 | -19.8087 | 0.74072 | 0.20686 | 123.3628 | 103.5541 | -1.6404 | -0.013477 | 113.4584 | -9.9044 | 116.7599 | 0.93211 | -0.081369 | 0.93211 | -0.081369
99.88 | -17.1233 | 0.74072 | 0.20903 | 122.3613 | 105.238 | -0.6389 | -0.0052488 | 113.7997 | -8.5616 | 116.6535 | 0.93491 | -0.070337 | 0.93491 | -0.070337
99.9 | -15.0493 | 0.74168 | 0.21126 | 121.2146 | 106.1653 | 0.5078 | 0.0041718 | 113.6899 | -7.5247 | 116.1982 | 0.93401 | -0.061818 | 0.93401 | -0.061818
99.92 | -12.098 | 0.74168 | 0.214 | 119.9456 | 107.8476 | 1.7768 | 0.014597 | 113.8966 | -6.049 | 115.9129 | 0.93571 | -0.049695 | 0.93571 | -0.049695
99.94 | -9.2264 | 0.74168 | 0.21682 | 118.6251 | 109.3987 | 3.0973 | 0.025446 | 114.0119 | -4.6132 | 115.5496 | 0.93666 | -0.037899 | 0.93666 | -0.037899
99.96 | -6.3548 | 0.74283 | 0.22028 | 116.9495 | 110.5947 | 4.7729 | 0.039211 | 113.7721 | -3.1774 | 114.8312 | 0.93469 | -0.026103 | 0.93469 | -0.026103
99.98 | -3.297 | 0.74283 | 0.22411 | 115.4039 | 112.1069 | 6.3185 | 0.051909 | 113.7554 | -1.6485 | 114.3049 | 0.93455 | -0.013543 | 0.93455 | -0.013543
100 | -0.10636 | 0.74283 | 0.22836 | 114.3035 | 114.1971 | 7.4189 | 0.060949 | 114.2503 | -0.053178 | 114.268 | 0.93861 | -0.00043688 | 0.93861 | -0.00043688
100.02 | 2.393 | 0.74436 | 0.23305 | 112.518 | 114.911 | 9.2044 | 0.075618 | 113.7145 | 1.1965 | 113.3157 | 0.93421 | 0.0098298 | 0.93421 | 0.0098298
100.04 | 5.4507 | 0.74436 | 0.24012 | 110.0963 | 115.547 | 11.6261 | 0.095513 | 112.8217 | 2.7254 | 111.9132 | 0.92688 | 0.02239 | 0.92688 | 0.02239
100.06 | 8.4287 | 0.7457 | 0.24236 | 109.1206 | 117.5493 | 11.6018 | 0.095314 | 113.3349 | 4.2143 | 111.9302 | 0.93109 | 0.034623 | 0.93109 | 0.034623
100.08 | 11.2737 | 0.7457 | 0.24568 | 107.984 | 119.2577 | 12.7384 | 0.10465 | 113.6209 | 5.6369 | 111.7419 | 0.93344 | 0.046309 | 0.93344 | 0.046309
100.1 | 14.7303 | 0.7457 | 0.24965 | 107.2631 | 121.9934 | 13.4593 | 0.11057 | 114.6282 | 7.3651 | 112.1732 | 0.94172 | 0.060508 | 0.94172 | 0.060508
100.12 | 17.0701 | 0.74705 | 0.25354 | 106.1068 | 123.1769 | 14.6156 | 0.12007 | 114.6418 | 8.535 | 111.7968 | 0.94183 | 0.070119 | 0.94183 | 0.070119
100.14 | 19.0111 | 0.74705 | 0.25614 | 105.7699 | 124.781 | 14.9525 | 0.12284 | 115.2754 | 9.5055 | 112.1069 | 0.94704 | 0.078092 | 0.94704 | 0.078092
100.16 | 20.7659 | 0.74705 | 0.25917 | 105.0253 | 125.7912 | 15.6971 | 0.12896 | 115.4083 | 10.383 | 111.9473 | 0.94813 | 0.0853 | 0.94813 | 0.0853
100.18 | 22.4145 | 0.74839 | 0.26126 | 104.8815 | 127.296 | 15.8409 | 0.13014 | 116.0887 | 11.2072 | 112.353 | 0.95372 | 0.092072 | 0.95372 | 0.092072
100.2 | 23.6375 | 0.74839 | 0.26336 | 104.3688 | 128.0063 | 16.3536 | 0.13435 | 116.1876 | 11.8188 | 112.248 | 0.95453 | 0.097096 | 0.95453 | 0.097096
100.22 | 24.4086 | 0.74935 | 0.26473 | 104.5654 | 128.974 | 16.157 | 0.13274 | 116.7697 | 12.2043 | 112.7016 | 0.95931 | 0.10026 | 0.95931 | 0.10026
100.24 | 24.7809 | 0.74935 | 0.26581 | 104.5182 | 129.2991 | 16.2042 | 0.13312 | 116.9086 | 12.3904 | 112.7785 | 0.96045 | 0.10179 | 0.96045 | 0.10179
100.26 | 24.6745 | 0.74935 | 0.26595 | 104.6399 | 129.3144 | 16.0825 | 0.13212 | 116.9772 | 12.3373 | 112.8647 | 0.96102 | 0.10136 | 0.96102 | 0.10136
100.28 | 24.2225 | 0.75012 | 0.26603 | 105.1122 | 129.3347 | 15.6102 | 0.12824 | 117.2235 | 12.1113 | 113.1864 | 0.96304 | 0.099499 | 0.96304 | 0.099499
100.3 | 23.7705 | 0.75012 | 0.26603 | 105.3855 | 129.156 | 15.3369 | 0.126 | 117.2707 | 11.8852 | 113.309 | 0.96343 | 0.097642 | 0.96343 | 0.097642
100.32 | 23.2121 | 0.7505 | 0.26588 | 105.6734 | 128.8855 | 15.049 | 0.12363 | 117.2795 | 11.6061 | 113.4108 | 0.9635 | 0.095349 | 0.9635 | 0.095349
100.34 | 21.3509 | 0.7505 | 0.26451 | 106.3725 | 127.7234 | 14.3499 | 0.11789 | 117.048 | 10.6755 | 113.4895 | 0.9616 | 0.087703 | 0.9616 | 0.087703
100.36 | 19.3036 | 0.7505 | 0.26408 | 107.0764 | 126.38 | 13.646 | 0.11211 | 116.7282 | 9.6518 | 113.5109 | 0.95897 | 0.079293 | 0.95897 | 0.079293
100.38 | 18.9579 | 0.75012 | 0.26177 | 108.6888 | 127.6467 | 13.0336 | 0.10708 | 118.1677 | 9.4789 | 115.0081 | 0.9708 | 0.077874 | 0.9708 | 0.077874
100.4 | 14.8632 | 0.75012 | 0.25787 | 111.5037 | 126.3669 | 10.2187 | 0.083951 | 118.9353 | 7.4316 | 116.4581 | 0.9771 | 0.061054 | 0.9771 | 0.061054
100.42 | 12.2575 | 0.75012 | 0.25542 | 112.1189 | 124.3764 | 9.6035 | 0.078897 | 118.2476 | 6.1287 | 116.2047 | 0.97145 | 0.05035 | 0.97145 | 0.05035
100.44 | 9.3327 | 0.74973 | 0.25246 | 113.5263 | 122.859 | 8.1961 | 0.067334 | 118.1927 | 4.6664 | 116.6372 | 0.971 | 0.038336 | 0.971 | 0.038336
100.46 | 6.3016 | 0.74973 | 0.24921 | 115.0697 | 121.3713 | 6.6527 | 0.054655 | 118.2205 | 3.1508 | 117.1702 | 0.97123 | 0.025885 | 0.97123 | 0.025885
100.48 | 3.1109 | 0.74877 | 0.24561 | 116.3522 | 119.4631 | 5.3702 | 0.044118 | 117.9077 | 1.5555 | 117.3892 | 0.96866 | 0.012779 | 0.96866 | 0.012779
100.5 | 0.053178 | 0.74877 | 0.24214 | 117.4083 | 117.4615 | 4.3141 | 0.035442 | 117.4349 | 0.026589 | 117.426 | 0.96478 | 0.00021844 | 0.96478 | 0.00021844
100.52 | -2.8982 | 0.74877 | 0.23839 | 118.7566 | 115.8584 | 2.9658 | 0.024365 | 117.3075 | -1.4491 | 117.7905 | 0.96373 | -0.011905 | 0.96373 | -0.011905
100.54 | -6.3016 | 0.74782 | 0.23392 | 120.4001 | 114.0985 | 1.3223 | 0.010863 | 117.2493 | -3.1508 | 118.2996 | 0.96325 | -0.025885 | 0.96325 | -0.025885
100.56 | -9.3327 | 0.74782 | 0.22959 | 121.787 | 112.4543 | -0.0646 | -0.00053072 | 117.1206 | -4.6664 | 118.6761 | 0.96219 | -0.038336 | 0.96219 | -0.038336
100.58 | -11.8852 | 0.74666 | 0.22526 | 123.2491 | 111.3639 | -1.5267 | -0.012542 | 117.3065 | -5.9426 | 119.2874 | 0.96372 | -0.048821 | 0.96372 | -0.048821
100.6 | -14.5707 | 0.74666 | 0.22108 | 124.1727 | 109.602 | -2.4503 | -0.02013 | 116.8873 | -7.2854 | 119.3158 | 0.96028 | -0.059852 | 0.96028 | -0.059852
100.62 | -16.9637 | 0.74666 | 0.21725 | 125.6069 | 108.6432 | -3.8845 | -0.031913 | 117.125 | -8.4819 | 119.9523 | 0.96223 | -0.069682 | 0.96223 | -0.069682
100.64 | -19.3833 | 0.74551 | 0.21357 | 127.2247 | 107.8414 | -4.5023 | -0.036988 | 117.533 | -9.6917 | 120.7636 | 0.96558 | -0.079621 | 0.96558 | -0.079621
100.66 | -21.1116 | 0.74551 | 0.2104 | 127.7032 | 106.5916 | -4.9808 | -0.040919 | 117.1474 | -10.5558 | 120.666 | 0.96241 | -0.08672 | 0.96241 | -0.08672
100.68 | -22.4942 | 0.74551 | 0.20809 | 128.3783 | 105.8841 | -5.6559 | -0.046466 | 117.1312 | -11.2471 | 120.8802 | 0.96228 | -0.0924 | 0.96228 | -0.0924
100.7 | -24.063 | 0.74475 | 0.20643 | 128.1895 | 104.1265 | -5.4671 | -0.044914 | 116.158 | -12.0315 | 120.1685 | 0.95429 | -0.098844 | 0.95429 | -0.098844
100.72 | -24.3555 | 0.74475 | 0.20499 | 128.337 | 103.9815 | -5.6146 | -0.046126 | 116.1593 | -12.1777 | 120.2185 | 0.9543 | -0.10005 | 0.9543 | -0.10005
100.74 | -25.3392 | 0.74398 | 0.20376 | 128.3082 | 102.969 | -5.5858 | -0.04589 | 115.6386 | -12.6696 | 119.8618 | 0.95002 | -0.10409 | 0.95002 | -0.10409
100.76 | -24.515 | 0.74398 | 0.2034 | 128.0667 | 103.5517 | -5.3443 | -0.043906 | 115.8092 | -12.2575 | 119.895 | 0.95142 | -0.1007 | 0.95142 | -0.1007
100.78 | -24.1427 | 0.74398 | 0.20311 | 127.9804 | 103.8377 | -5.258 | -0.043197 | 115.909 | -12.0714 | 119.9328 | 0.95224 | -0.099171 | 0.95224 | -0.099171
100.8 | -24.1161 | 0.74379 | 0.20311 | 127.0491 | 102.933 | -4.3267 | -0.035546 | 114.991 | -12.0581 | 119.0104 | 0.9447 | -0.099062 | 0.9447 | -0.099062
100.82 | -22.9196 | 0.74379 | 0.2039 | 126.902 | 103.9824 | -4.1796 | -0.034337 | 115.4422 | -11.4598 | 119.2621 | 0.94841 | -0.094147 | 0.94841 | -0.094147
100.84 | -21.8827 | 0.74379 | 0.20506 | 126.0959 | 104.2132 | -3.3735 | -0.027715 | 115.1546 | -10.9413 | 118.8017 | 0.94604 | -0.089888 | 0.94604 | -0.089888
100.86 | -19.8087 | 0.74436 | 0.20766 | 123.4976 | 103.6889 | -1.7752 | -0.014584 | 113.5932 | -9.9044 | 116.8947 | 0.93322 | -0.081369 | 0.93322 | -0.081369
100.88 | -17.0701 | 0.74436 | 0.21025 | 122.1282 | 105.0581 | -0.4058 | -0.0033338 | 113.5932 | -8.535 | 116.4382 | 0.93321 | -0.070119 | 0.93321 | -0.070119
100.9 | -14.6239 | 0.74513 | 0.21256 | 120.9803 | 106.3564 | 0.7421 | 0.0060967 | 113.6683 | -7.312 | 116.1057 | 0.93383 | -0.060071 | 0.93383 | -0.060071
100.92 | -12.2309 | 0.74513 | 0.21487 | 119.7833 | 107.5524 | 1.9391 | 0.015931 | 113.6678 | -6.1155 | 115.7063 | 0.93383 | -0.050241 | 0.93383 | -0.050241
100.94 | -9.4125 | 0.74513 | 0.2179 | 118.4351 | 109.0226 | 3.2873 | 0.027007 | 113.7289 | -4.7062 | 115.2976 | 0.93433 | -0.038664 | 0.93433 | -0.038664
100.96 | -5.9825 | 0.74609 | 0.22144 | 116.9771 | 110.9946 | 4.7453 | 0.038985 | 113.9858 | -2.9913 | 114.9829 | 0.93644 | -0.024574 | 0.93644 | -0.024574
100.98 | -3.2704 | 0.74609 | 0.22512 | 115.7371 | 112.4667 | 5.9853 | 0.049172 | 114.1019 | -1.6352 | 114.647 | 0.93739 | -0.013434 | 0.93739 | -0.013434
101 | -0.29248 | 0.74762 | 0.22945 | 113.9689 | 113.6764 | 7.7535 | 0.063698 | 113.8227 | -0.14624 | 113.8714 | 0.9351 | -0.0012014 | 0.9351 | -0.0012014
101.02 | 2.6057 | 0.74762 | 0.23464 | 112.1935 | 114.7992 | 9.5289 | 0.078284 | 113.4964 | 1.3029 | 113.0621 | 0.93242 | 0.010704 | 0.93242 | 0.010704
101.04 | 7.2588 | 0.74762 | 0.24113 | 110.2653 | 117.5241 | 11.4571 | 0.094125 | 113.8947 | 3.6294 | 112.6849 | 0.93569 | 0.029817 | 0.93569 | 0.029817
101.06 | 8.216 | 0.74916 | 0.24315 | 109.2075 | 117.4235 | 11.5149 | 0.0946 | 113.3155 | 4.108 | 111.9462 | 0.93093 | 0.033749 | 0.93093 | 0.033749
101.08 | 11.5662 | 0.74916 | 0.24676 | 108.2859 | 119.8521 | 12.4365 | 0.10217 | 114.069 | 5.7831 | 112.1413 | 0.93712 | 0.04751 | 0.93712 | 0.04751
101.1 | 14.7037 | 0.74916 | 0.25073 | 107.0617 | 121.7654 | 13.6607 | 0.11223 | 114.4135 | 7.3518 | 111.9629 | 0.93995 | 0.060398 | 0.93995 | 0.060398
101.12 | 17.1233 | 0.75031 | 0.25405 | 106.0947 | 123.218 | 14.6277 | 0.12017 | 114.6563 | 8.5616 | 111.8025 | 0.94195 | 0.070337 | 0.94195 | 0.070337
101.14 | 19.144 | 0.75031 | 0.2573 | 105.4643 | 124.6083 | 15.2581 | 0.12535 | 115.0363 | 9.572 | 111.8456 | 0.94507 | 0.078638 | 0.94507 | 0.078638
101.16 | 21.0318 | 0.75146 | 0.26047 | 105.0568 | 126.0886 | 15.6656 | 0.1287 | 115.5727 | 10.5159 | 112.0674 | 0.94948 | 0.086393 | 0.94948 | 0.086393
101.18 | 22.8133 | 0.75146 | 0.26256 | 104.9971 | 127.8104 | 15.7253 | 0.12919 | 116.4037 | 11.4066 | 112.6015 | 0.95631 | 0.09371 | 0.95631 | 0.09371
101.2 | 23.3982 | 0.75146 | 0.26415 | 104.729 | 128.1272 | 15.9934 | 0.13139 | 116.4281 | 11.6991 | 112.5284 | 0.95651 | 0.096113 | 0.95651 | 0.096113
101.22 | 24.6745 | 0.75261 | 0.26588 | 104.3736 | 129.0481 | 16.3488 | 0.13431 | 116.7109 | 12.3373 | 112.5984 | 0.95883 | 0.10136 | 0.95883 | 0.10136
101.24 | 24.7543 | 0.75261 | 0.26646 | 104.6116 | 129.3659 | 16.1108 | 0.13236 | 116.9887 | 12.3771 | 112.863 | 0.96111 | 0.10168 | 0.96111 | 0.10168
101.26 | 24.8606 | 0.75319 | 0.26675 | 104.7001 | 129.5607 | 16.0223 | 0.13163 | 117.1304 | 12.4303 | 112.987 | 0.96227 | 0.10212 | 0.96227 | 0.10212
101.28 | 24.2491 | 0.75319 | 0.26689 | 105.1436 | 129.3927 | 15.5788 | 0.12799 | 117.2681 | 12.1245 | 113.2266 | 0.96341 | 0.099608 | 0.96341 | 0.099608
101.3 | 23.4248 | 0.75319 | 0.26689 | 105.4841 | 128.9089 | 15.2383 | 0.12519 | 117.1965 | 11.7124 | 113.2924 | 0.96282 | 0.096222 | 0.96282 | 0.096222
101.32 | 23.3185 | 0.75376 | 0.26675 | 105.7994 | 129.1179 | 14.923 | 0.1226 | 117.4586 | 11.6592 | 113.5722 | 0.96497 | 0.095786 | 0.96497 | 0.095786
101.34 | 21.9093 | 0.75376 | 0.26559 | 106.5625 | 128.4718 | 14.1599 | 0.11633 | 117.5171 | 10.9546 | 113.8656 | 0.96545 | 0.089997 | 0.96545 | 0.089997
101.36 | 19.4365 | 0.75376 | 0.26473 | 106.6767 | 126.1132 | 14.0457 | 0.11539 | 116.3949 | 9.7182 | 113.1555 | 0.95623 | 0.079839 | 0.95623 | 0.079839
101.38 | 19.0111 | 0.75376 | 0.26271 | 107.6625 | 126.6736 | 13.0599 | 0.10729 | 117.168 | 9.5055 | 113.9995 | 0.96258 | 0.078092 | 0.96258 | 0.078092
101.4 | 14.6771 | 0.75376 | 0.25874 | 110.0264 | 124.7035 | 10.696 | 0.087872 | 117.3649 | 7.3385 | 114.9188 | 0.9642 | 0.060289 | 0.9642 | 0.060289
101.42 | 12.2043 | 0.75319 | 0.25657 | 112.2603 | 124.4646 | 9.4621 | 0.077735 | 118.3625 | 6.1022 | 116.3284 | 0.9724 | 0.050132 | 0.9724 | 0.050132
101.44 | 9.4391 | 0.75319 | 0.25354 | 113.3099 | 122.749 | 8.4125 | 0.069112 | 118.0294 | 4.7195 | 116.4563 | 0.96966 | 0.038773 | 0.96966 | 0.038773
101.46 | 6.4079 | 0.75319 | 0.25023 | 114.804 | 121.2119 | 6.9184 | 0.056838 | 118.008 | 3.204 | 116.94 | 0.96948 | 0.026322 | 0.96948 | 0.026322
101.48 | 3.0577 | 0.75223 | 0.24669 | 115.9001 | 118.9578 | 5.8223 | 0.047833 | 117.429 | 1.5289 | 116.9193 | 0.96473 | 0.01256 | 0.96473 | 0.01256
101.5 | 0.15953 | 0.75223 | 0.24294 | 117.6641 | 117.8236 | 4.0583 | 0.033341 | 117.7439 | 0.079767 | 117.7173 | 0.96731 | 0.00065532 | 0.96731 | 0.00065532
101.52 | -2.8716 | 0.75223 | 0.23933 | 118.7767 | 115.9051 | 2.9457 | 0.0242 | 117.3409 | -1.4358 | 117.8195 | 0.964 | -0.011796 | 0.964 | -0.011796
101.54 | -6.142 | 0.75127 | 0.235 | 120.2333 | 114.0913 | 1.4891 | 0.012234 | 117.1623 | -3.071 | 118.186 | 0.96254 | -0.02523 | 0.96254 | -0.02523
101.56 | -9.4125 | 0.75127 | 0.2306 | 121.7255 | 112.313 | -0.0031 | -2.5468e-05 | 117.0193 | -4.7062 | 118.588 | 0.96136 | -0.038664 | 0.96136 | -0.038664
101.58 | -11.7257 | 0.75012 | 0.22663 | 123.0199 | 111.2942 | -1.2975 | -0.01066 | 117.157 | -5.8629 | 119.1113 | 0.96249 | -0.048166 | 0.96249 | -0.048166
101.6 | -14.6505 | 0.75012 | 0.2223 | 124.352 | 109.7015 | -2.6296 | -0.021603 | 117.0268 | -7.3252 | 119.4685 | 0.96142 | -0.06018 | 0.96142 | -0.06018
101.62 | -16.9637 | 0.75012 | 0.21841 | 125.1078 | 108.1441 | -3.3854 | -0.027812 | 116.6259 | -8.4819 | 119.4532 | 0.95813 | -0.069682 | 0.95813 | -0.069682
101.64 | -19.3036 | 0.74897 | 0.21473 | 126.8621 | 107.5585 | -4.1397 | -0.034009 | 117.2103 | -9.6518 | 120.4276 | 0.96293 | -0.079293 | 0.96293 | -0.079293
101.66 | -21.1116 | 0.74897 | 0.21141 | 127.9117 | 106.8001 | -5.1893 | -0.042632 | 117.3559 | -10.5558 | 120.8745 | 0.96413 | -0.08672 | 0.96413 | -0.08672
101.68 | -22.4942 | 0.74801 | 0.20903 | 128.197 | 105.7028 | -5.4746 | -0.044976 | 116.9499 | -11.2471 | 120.6989 | 0.96079 | -0.0924 | 0.96079 | -0.0924
101.7 | -23.5844 | 0.74801 | 0.20737 | 128.4067 | 104.8223 | -5.6843 | -0.046699 | 116.6145 | -11.7922 | 120.5452 | 0.95804 | -0.096878 | 0.95804 | -0.096878
101.72 | -24.3555 | 0.74801 | 0.206 | 128.3662 | 104.0108 | -5.6438 | -0.046366 | 116.1885 | -12.1777 | 120.2477 | 0.95454 | -0.10005 | 0.95454 | -0.10005
101.74 | -24.8606 | 0.74762 | 0.20462 | 128.2965 | 103.4359 | -5.5741 | -0.045794 | 115.8662 | -12.4303 | 120.0096 | 0.95189 | -0.10212 | 0.95189 | -0.10212
101.76 | -24.9936 | 0.74762 | 0.20434 | 127.9276 | 102.934 | -5.2052 | -0.042763 | 115.4308 | -12.4968 | 119.5964 | 0.94831 | -0.10267 | 0.94831 | -0.10267
101.78 | -24.5948 | 0.74762 | 0.20419 | 127.7155 | 103.1207 | -4.9931 | -0.04102 | 115.4181 | -12.2974 | 119.5172 | 0.94821 | -0.10103 | 0.94821 | -0.10103
101.8 | -23.8237 | 0.74724 | 0.20398 | 127.2244 | 103.4007 | -4.502 | -0.036986 | 115.3126 | -11.9118 | 119.2832 | 0.94734 | -0.097861 | 0.94734 | -0.097861
101.82 | -24.6745 | 0.74724 | 0.20434 | 127.0865 | 102.412 | -4.3641 | -0.035853 | 114.7492 | -12.3373 | 118.8617 | 0.94271 | -0.10136 | 0.94271 | -0.10136
101.84 | -21.7763 | 0.74762 | 0.20585 | 125.3044 | 103.5281 | -3.582 | -0.029428 | 114.4162 | -10.8882 | 118.0456 | 0.93998 | -0.089451 | 0.93998 | -0.089451
101.86 | -19.5429 | 0.74762 | 0.20867 | 123.7079 | 104.165 | -1.9855 | -0.016312 | 113.9365 | -9.7714 | 117.1936 | 0.93604 | -0.080276 | 0.93604 | -0.080276
101.88 | -16.9371 | 0.74762 | 0.21126 | 122.129 | 105.1919 | -0.4066 | -0.0033404 | 113.6604 | -8.4686 | 116.4833 | 0.93377 | -0.069573 | 0.93377 | -0.069573
101.9 | -14.5441 | 0.74839 | 0.21336 | 121.1802 | 106.6361 | 0.5422 | 0.0044544 | 113.9081 | -7.2721 | 116.3322 | 0.9358 | -0.059743 | 0.9358 | -0.059743
101.92 | -12.2309 | 0.74839 | 0.21581 | 119.8886 | 107.6577 | 1.8338 | 0.015065 | 113.7731 | -6.1155 | 115.8116 | 0.93469 | -0.050241 | 0.93469 | -0.050241
101.94 | -9.1732 | 0.74954 | 0.21898 | 118.7824 | 109.6092 | 2.94 | 0.024153 | 114.1958 | -4.5866 | 115.7247 | 0.93817 | -0.037681 | 0.93817 | -0.037681
101.96 | -6.3016 | 0.74954 | 0.22245 | 117.3087 | 111.0071 | 4.4137 | 0.03626 | 114.1579 | -3.1508 | 115.2082 | 0.93785 | -0.025885 | 0.93785 | -0.025885
101.98 | -3.297 | 0.74954 | 0.22641 | 115.6104 | 112.3134 | 6.112 | 0.050213 | 113.9619 | -1.6485 | 114.5114 | 0.93624 | -0.013543 | 0.93624 | -0.013543
102 | -0.29248 | 0.75108 | 0.23053 | 114.0543 | 113.7618 | 7.6681 | 0.062997 | 113.9081 | -0.14624 | 113.9568 | 0.9358 | -0.0012014 | 0.9358 | -0.0012014
102.02 | 2.0739 | 0.75108 | 0.23608 | 112.1799 | 114.2538 | 9.5425 | 0.078396 | 113.2169 | 1.037 | 112.8712 | 0.93012 | 0.0085191 | 0.93012 | 0.0085191
102.04 | 6.727 | 0.75108 | 0.24142 | 110.4085 | 117.1355 | 11.3139 | 0.092948 | 113.772 | 3.3635 | 112.6508 | 0.93468 | 0.027633 | 0.93468 | 0.027633
102.06 | 8.4287 | 0.75223 | 0.24388 | 109.4037 | 117.8324 | 11.3187 | 0.092988 | 113.618 | 4.2143 | 112.2133 | 0.93342 | 0.034623 | 0.93342 | 0.034623
102.08 | 11.6194 | 0.75223 | 0.2477 | 107.9678 | 119.5872 | 12.7546 | 0.10478 | 113.7775 | 5.8097 | 111.8409 | 0.93473 | 0.047729 | 0.93473 | 0.047729
102.1 | 14.491 | 0.75395 | 0.25181 | 107.4036 | 121.8946 | 13.3188 | 0.10942 | 114.6491 | 7.2455 | 112.2339 | 0.94189 | 0.059525 | 0.94189 | 0.059525
102.12 | 16.9637 | 0.75395 | 0.25513 | 106.0312 | 122.9949 | 14.6912 | 0.12069 | 114.5131 | 8.4819 | 111.6858 | 0.94077 | 0.069682 | 0.94077 | 0.069682
102.14 | 19.1174 | 0.75395 | 0.25823 | 105.7675 | 124.8849 | 14.9549 | 0.12286 | 115.3262 | 9.5587 | 112.14 | 0.94745 | 0.078529 | 0.94745 | 0.078529
102.16 | 20.9521 | 0.75491 | 0.26098 | 105.2849 | 126.237 | 15.4375 | 0.12683 | 115.7609 | 10.476 | 112.2689 | 0.95102 | 0.086065 | 0.95102 | 0.086065
102.18 | 22.6538 | 0.75491 | 0.26343 | 104.9663 | 127.6201 | 15.7561 | 0.12944 | 116.2932 | 11.3269 | 112.5176 | 0.9554 | 0.093055 | 0.9554 | 0.093055
102.2 | 23.6375 | 0.75491 | 0.26516 | 104.9552 | 128.5927 | 15.7672 | 0.12953 | 116.774 | 11.8188 | 112.8344 | 0.95935 | 0.097096 | 0.95935 | 0.097096
102.22 | 24.4352 | 0.75626 | 0.2666 | 104.8231 | 129.2583 | 15.8993 | 0.13062 | 117.0407 | 12.2176 | 112.9682 | 0.96154 | 0.10037 | 0.96154 | 0.10037
102.24 | 24.8341 | 0.75626 | 0.26769 | 104.6804 | 129.5145 | 16.042 | 0.13179 | 117.0974 | 12.417 | 112.9584 | 0.962 | 0.10201 | 0.962 | 0.10201
102.26 | 24.3289 | 0.75722 | 0.26819 | 104.8797 | 129.2086 | 15.8427 | 0.13015 | 117.0441 | 12.1644 | 112.9893 | 0.96157 | 0.099936 | 0.96157 | 0.099936
102.28 | 24.1161 | 0.75722 | 0.26834 | 105.2941 | 129.4102 | 15.4283 | 0.12675 | 117.3522 | 12.0581 | 113.3328 | 0.9641 | 0.099062 | 0.9641 | 0.099062
102.3 | 23.8503 | 0.75722 | 0.26834 | 105.3207 | 129.171 | 15.4017 | 0.12653 | 117.2458 | 11.9251 | 113.2708 | 0.96322 | 0.09797 | 0.96322 | 0.09797
102.32 | 23.1855 | 0.7576 | 0.26805 | 105.5388 | 128.7243 | 15.1836 | 0.12474 | 117.1316 | 11.5928 | 113.2673 | 0.96228 | 0.095239 | 0.96228 | 0.095239
102.34 | 21.5902 | 0.7576 | 0.26639 | 106.5869 | 128.1771 | 14.1355 | 0.11613 | 117.382 | 10.7951 | 113.7836 | 0.96434 | 0.088686 | 0.96434 | 0.088686
102.36 | 18.3464 | 0.7576 | 0.26595 | 108.0721 | 126.4185 | 13.6503 | 0.11214 | 117.2453 | 9.1732 | 114.1876 | 0.96322 | 0.075361 | 0.96322 | 0.075361
102.38 | 19.144 | 0.7576 | 0.26415 | 108.551 | 127.695 | 13.1714 | 0.10821 | 118.123 | 9.572 | 114.9323 | 0.97043 | 0.078638 | 0.97043 | 0.078638
102.4 | 14.8366 | 0.7576 | 0.25997 | 111.0527 | 125.8893 | 10.6697 | 0.087656 | 118.471 | 7.4183 | 115.9982 | 0.97329 | 0.060944 | 0.97329 | 0.060944
102.42 | 12.417 | 0.75702 | 0.25751 | 112.1398 | 124.5568 | 9.5826 | 0.078725 | 118.3483 | 6.2085 | 116.2788 | 0.97228 | 0.051006 | 0.97228 | 0.051006
102.44 | 9.2795 | 0.75702 | 0.2547 | 113.5305 | 122.81 | 8.1919 | 0.0673 | 118.1703 | 4.6398 | 116.6237 | 0.97082 | 0.038118 | 0.97082 | 0.038118
102.46 | 6.4877 | 0.75702 | 0.25145 | 114.7018 | 121.1895 | 7.0206 | 0.057677 | 117.9456 | 3.2438 | 116.8644 | 0.96897 | 0.02665 | 0.96897 | 0.02665
102.48 | 3.1907 | 0.75606 | 0.24784 | 116.0439 | 119.2346 | 5.6785 | 0.046651 | 117.6392 | 1.5953 | 117.1075 | 0.96646 | 0.013106 | 0.96646 | 0.013106
102.5 | 0.053178 | 0.75606 | 0.24409 | 117.7864 | 117.8396 | 3.936 | 0.032336 | 117.813 | 0.026589 | 117.8041 | 0.96788 | 0.00021844 | 0.96788 | 0.00021844
102.52 | -3.1907 | 0.75472 | 0.24041 | 119.0089 | 115.8182 | 2.7135 | 0.022293 | 117.4136 | -1.5953 | 117.9453 | 0.9646 | -0.013106 | 0.9646 | -0.013106
102.54 | -6.2218 | 0.75472 | 0.23623 | 120.1928 | 113.971 | 1.5296 | 0.012566 | 117.0819 | -3.1109 | 118.1189 | 0.96188 | -0.025557 | 0.96188 | -0.025557
102.56 | -8.8275 | 0.75472 | 0.23175 | 121.8492 | 113.0217 | -0.1268 | -0.0010417 | 117.4354 | -4.4138 | 118.9067 | 0.96478 | -0.036261 | 0.96478 | -0.036261
102.58 | -11.8321 | 0.75395 | 0.22757 | 122.8519 | 111.0198 | -1.1295 | -0.0092793 | 116.9359 | -5.916 | 118.9079 | 0.96068 | -0.048603 | 0.96068 | -0.048603
102.6 | -14.8898 | 0.75395 | 0.22324 | 124.4751 | 109.5853 | -2.7527 | -0.022615 | 117.0302 | -7.4449 | 119.5118 | 0.96145 | -0.061163 | 0.96145 | -0.061163
102.62 | -17.1233 | 0.75395 | 0.21942 | 125.1718 | 108.0485 | -3.4494 | -0.028338 | 116.6102 | -8.5616 | 119.464 | 0.958 | -0.070337 | 0.958 | -0.070337
102.64 | -19.1706 | 0.75242 | 0.21574 | 127.0916 | 107.921 | -4.3692 | -0.035895 | 117.5063 | -9.5853 | 120.7014 | 0.96536 | -0.078747 | 0.96536 | -0.078747
102.66 | -21.0052 | 0.75242 | 0.21256 | 127.6141 | 106.6089 | -4.8917 | -0.040187 | 117.1115 | -10.5026 | 120.6124 | 0.96212 | -0.086283 | 0.96212 | -0.086283
102.68 | -22.6803 | 0.75146 | 0.20996 | 128.1643 | 105.484 | -5.4419 | -0.044707 | 116.8241 | -11.3402 | 120.6042 | 0.95976 | -0.093164 | 0.95976 | -0.093164
102.7 | -23.6375 | 0.75146 | 0.20809 | 128.3213 | 104.6838 | -5.5989 | -0.045997 | 116.5025 | -11.8188 | 120.4421 | 0.95712 | -0.097096 | 0.95712 | -0.097096
102.72 | -24.3555 | 0.75146 | 0.20672 | 128.4478 | 104.0923 | -5.7254 | -0.047037 | 116.2701 | -12.1777 | 120.3293 | 0.95521 | -0.10005 | 0.95521 | -0.10005
102.74 | -24.5948 | 0.75108 | 0.20578 | 128.5068 | 103.912 | -5.7844 | -0.047521 | 116.2094 | -12.2974 | 120.3085 | 0.95471 | -0.10103 | 0.95471 | -0.10103
102.76 | -24.5948 | 0.75108 | 0.20527 | 128.1348 | 103.54 | -5.4124 | -0.044465 | 115.8374 | -12.2974 | 119.9365 | 0.95165 | -0.10103 | 0.95165 | -0.10103
102.78 | -24.5682 | 0.75108 | 0.2052 | 127.8021 | 103.2339 | -5.0797 | -0.041732 | 115.518 | -12.2841 | 119.6127 | 0.94903 | -0.10092 | 0.94903 | -0.10092
102.8 | -23.5844 | 0.75069 | 0.2052 | 127.3859 | 103.8015 | -4.6635 | -0.038313 | 115.5937 | -11.7922 | 119.5244 | 0.94965 | -0.096878 | 0.94965 | -0.096878
102.82 | -24.1693 | 0.75069 | 0.20527 | 127.3265 | 103.1572 | -4.6041 | -0.037825 | 115.2418 | -12.0847 | 119.2701 | 0.94676 | -0.099281 | 0.94676 | -0.099281
102.84 | -21.6434 | 0.75108 | 0.20664 | 125.5048 | 103.8614 | -3.7824 | -0.031074 | 114.6831 | -10.8217 | 118.2903 | 0.94217 | -0.088905 | 0.94217 | -0.088905
102.86 | -20.0215 | 0.75108 | 0.20931 | 124.2266 | 104.2051 | -2.5042 | -0.020573 | 114.2159 | -10.0107 | 117.5528 | 0.93833 | -0.082242 | 0.93833 | -0.082242
102.88 | -16.9106 | 0.75108 | 0.2122 | 122.2238 | 105.3132 | -0.5014 | -0.0041192 | 113.7685 | -8.4553 | 116.5869 | 0.93466 | -0.069464 | 0.93466 | -0.069464
102.9 | -15.262 | 0.75204 | 0.214 | 121.4839 | 106.2219 | 0.2385 | 0.0019594 | 113.8529 | -7.631 | 116.3966 | 0.93535 | -0.062692 | 0.93535 | -0.062692
102.92 | -12.6297 | 0.75204 | 0.21667 | 119.939 | 107.3093 | 1.7834 | 0.014651 | 113.6241 | -6.3149 | 115.7291 | 0.93347 | -0.051879 | 0.93347 | -0.051879
102.94 | -9.5986 | 0.75204 | 0.21999 | 118.3601 | 108.7615 | 3.3623 | 0.027623 | 113.5608 | -4.7993 | 115.1606 | 0.93295 | -0.039428 | 0.93295 | -0.039428
102.96 | -6.4611 | 0.7528 | 0.22353 | 117.4064 | 110.9453 | 4.316 | 0.035458 | 114.1758 | -3.2306 | 115.2527 | 0.938 | -0.02654 | 0.938 | -0.02654
102.98 | -3.0577 | 0.7528 | 0.22764 | 115.6376 | 112.5799 | 6.0848 | 0.049989 | 114.1087 | -1.5289 | 114.6184 | 0.93745 | -0.01256 | 0.93745 | -0.01256
103 | -0.87743 | 0.75434 | 0.23183 | 114.0323 | 113.1549 | 7.6901 | 0.063177 | 113.5936 | -0.43872 | 113.7398 | 0.93322 | -0.0036042 | 0.93322 | -0.0036042
103.02 | 1.7283 | 0.75434 | 0.23803 | 111.9056 | 113.6339 | 9.8168 | 0.080649 | 112.7697 | 0.86414 | 112.4817 | 0.92645 | 0.0070993 | 0.92645 | 0.0070993
103.04 | 5.5039 | 0.75434 | 0.24171 | 111.1143 | 116.6182 | 10.6081 | 0.08715 | 113.8663 | 2.752 | 112.9489 | 0.93546 | 0.022608 | 0.93546 | 0.022608
103.06 | 7.9767 | 0.75587 | 0.24481 | 109.5541 | 117.5308 | 11.1683 | 0.091752 | 113.5424 | 3.9883 | 112.213 | 0.9328 | 0.032766 | 0.9328 | 0.032766
103.08 | 11.6725 | 0.75587 | 0.24885 | 108.2612 | 119.9337 | 12.4612 | 0.10237 | 114.0975 | 5.8363 | 112.152 | 0.93736 | 0.047947 | 0.93736 | 0.047947
103.1 | 14.4112 | 0.7576 | 0.25268 | 107.3014 | 121.7126 | 13.421 | 0.11026 | 114.507 | 7.2056 | 112.1051 | 0.94072 | 0.059197 | 0.94072 | 0.059197
103.12 | 17.203 | 0.7576 | 0.25614 | 106.8312 | 124.0342 | 13.8912 | 0.11412 | 115.4327 | 8.6015 | 112.5655 | 0.94833 | 0.070665 | 0.94833 | 0.070665
103.14 | 18.825 | 0.7576 | 0.25874 | 106.2034 | 125.0284 | 14.519 | 0.11928 | 115.6159 | 9.4125 | 112.4784 | 0.94983 | 0.077327 | 0.94983 | 0.077327
103.16 | 20.9521 | 0.75894 | 0.26191 | 105.4373 | 126.3894 | 15.2851 | 0.12557 | 115.9133 | 10.476 | 112.4213 | 0.95228 | 0.086065 | 0.95228 | 0.086065
103.18 | 22.3613 | 0.75894 | 0.26401 | 105.2671 | 127.6284 | 15.4553 | 0.12697 | 116.4477 | 11.1806 | 112.7209 | 0.95667 | 0.091854 | 0.95667 | 0.091854
103.2 | 23.7173 | 0.75894 | 0.26603 | 104.8311 | 128.5484 | 15.8913 | 0.13055 | 116.6898 | 11.8587 | 112.7369 | 0.95865 | 0.097424 | 0.95865 | 0.097424
103.22 | 24.0896 | 0.76009 | 0.2674 | 104.5718 | 128.6614 | 16.1506 | 0.13268 | 116.6166 | 12.0448 | 112.6017 | 0.95805 | 0.098953 | 0.95805 | 0.098953
103.24 | 24.9936 | 0.76009 | 0.26884 | 104.4388 | 129.4324 | 16.2836 | 0.13378 | 116.9356 | 12.4968 | 112.77 | 0.96067 | 0.10267 | 0.96067 | 0.10267
103.26 | 24.4884 | 0.76086 | 0.2692 | 104.9012 | 129.3896 | 15.8212 | 0.12998 | 117.1454 | 12.2442 | 113.064 | 0.9624 | 0.10059 | 0.9624 | 0.10059
103.28 | 24.1693 | 0.76086 | 0.2692 | 105.1144 | 129.2837 | 15.608 | 0.12823 | 117.1991 | 12.0847 | 113.1708 | 0.96284 | 0.099281 | 0.96284 | 0.099281
103.3 | 23.7705 | 0.76086 | 0.2692 | 105.7115 | 129.482 | 15.0109 | 0.12332 | 117.5967 | 11.8852 | 113.635 | 0.96611 | 0.097642 | 0.96611 | 0.097642
103.32 | 23.1855 | 0.76124 | 0.26906 | 105.7864 | 128.9719 | 14.936 | 0.12271 | 117.3792 | 11.5928 | 113.5149 | 0.96432 | 0.095239 | 0.96432 | 0.095239
103.34 | 21.8561 | 0.76124 | 0.26747 | 106.5341 | 128.3902 | 14.1883 | 0.11656 | 117.4621 | 10.928 | 113.8195 | 0.965 | 0.089778 | 0.965 | 0.089778
103.36 | 18.825 | 0.76124 | 0.26675 | 108.3931 | 127.2181 | 13.3293 | 0.10951 | 117.8056 | 9.4125 | 114.6681 | 0.96782 | 0.077327 | 0.96782 | 0.077327
103.38 | 19.0908 | 0.76124 | 0.26552 | 108.5394 | 127.6302 | 13.183 | 0.1083 | 118.0848 | 9.5454 | 114.903 | 0.97012 | 0.07842 | 0.97012 | 0.07842
103.4 | 15.1291 | 0.76124 | 0.26098 | 111.1351 | 126.2642 | 10.5873 | 0.086979 | 118.6996 | 7.5645 | 116.1781 | 0.97517 | 0.062146 | 0.97517 | 0.062146
103.42 | 12.2575 | 0.76067 | 0.25831 | 112.2781 | 124.5356 | 9.4443 | 0.077589 | 118.4068 | 6.1287 | 116.3639 | 0.97276 | 0.05035 | 0.97276 | 0.05035
103.44 | 9.5188 | 0.76067 | 0.25556 | 113.5054 | 123.0242 | 8.217 | 0.067506 | 118.2648 | 4.7594 | 116.6783 | 0.97159 | 0.039101 | 0.97159 | 0.039101
103.46 | 6.6472 | 0.76067 | 0.25261 | 114.534 | 121.1812 | 7.1884 | 0.059056 | 117.8576 | 3.3236 | 116.7497 | 0.96825 | 0.027305 | 0.96825 | 0.027305
103.48 | 3.2704 | 0.75971 | 0.24893 | 116.084 | 119.3544 | 5.6384 | 0.046322 | 117.7192 | 1.6352 | 117.1741 | 0.96711 | 0.013434 | 0.96711 | 0.013434
103.5 | 0 | 0.75971 | 0.2451 | 117.6992 | 117.6992 | 4.0232 | 0.033052 | 117.6992 | 0 | 117.6992 | 0.96695 | 0 | 0.96695 | 0
103.52 | -2.7918 | 0.75856 | 0.24149 | 118.8069 | 116.0151 | 2.9155 | 0.023952 | 117.411 | -1.3959 | 117.8763 | 0.96458 | -0.011468 | 0.96458 | -0.011468
103.54 | -5.7964 | 0.75856 | 0.23738 | 120.3004 | 114.504 | 1.422 | 0.011682 | 117.4022 | -2.8982 | 118.3683 | 0.96451 | -0.02381 | 0.96451 | -0.02381
103.56 | -9.1732 | 0.75856 | 0.23276 | 121.5643 | 112.3911 | 0.1581 | 0.0012989 | 116.9777 | -4.5866 | 118.5066 | 0.96102 | -0.037681 | 0.96102 | -0.037681
103.58 | -11.8055 | 0.75741 | 0.22858 | 123.1458 | 111.3403 | -1.4234 | -0.011694 | 117.2431 | -5.9027 | 119.2106 | 0.9632 | -0.048493 | 0.9632 | -0.048493
103.6 | -14.7569 | 0.75741 | 0.22432 | 124.2931 | 109.5362 | -2.5707 | -0.021119 | 116.9147 | -7.3784 | 119.3741 | 0.9605 | -0.060617 | 0.9605 | -0.060617
103.62 | -16.9903 | 0.75741 | 0.2205 | 125.374 | 108.3837 | -3.6516 | -0.029999 | 116.8788 | -8.4952 | 119.7106 | 0.96021 | -0.069791 | 0.96021 | -0.069791
103.64 | -19.277 | 0.75606 | 0.21682 | 127.2894 | 108.0124 | -4.567 | -0.03752 | 117.6509 | -9.6385 | 120.8637 | 0.96655 | -0.079184 | 0.96655 | -0.079184
103.66 | -21.0584 | 0.75606 | 0.21372 | 127.9902 | 106.9318 | -5.2678 | -0.043277 | 117.461 | -10.5292 | 120.9707 | 0.96499 | -0.086502 | 0.96499 | -0.086502
103.68 | -22.6272 | 0.75511 | 0.21083 | 128.4576 | 105.8304 | -5.7352 | -0.047117 | 117.144 | -11.3136 | 120.9152 | 0.96239 | -0.092946 | 0.96239 | -0.092946
103.7 | -23.6375 | 0.75511 | 0.20888 | 128.5451 | 104.9076 | -5.8227 | -0.047836 | 116.7263 | -11.8188 | 120.6659 | 0.95896 | -0.097096 | 0.95896 | -0.097096
103.72 | -24.4086 | 0.75511 | 0.20758 | 128.585 | 104.1764 | -5.8626 | -0.048164 | 116.3807 | -12.2043 | 120.4488 | 0.95612 | -0.10026 | 0.95612 | -0.10026
103.74 | -24.8872 | 0.75434 | 0.20664 | 128.4836 | 103.5964 | -5.7612 | -0.047331 | 116.04 | -12.4436 | 120.1879 | 0.95332 | -0.10223 | 0.95332 | -0.10223
103.76 | -24.7809 | 0.75434 | 0.20614 | 128.3906 | 103.6097 | -5.6682 | -0.046567 | 116.0002 | -12.3904 | 120.1303 | 0.95299 | -0.10179 | 0.95299 | -0.10179
103.78 | -24.4352 | 0.75434 | 0.20592 | 127.8251 | 103.3899 | -5.1027 | -0.041921 | 115.6075 | -12.2176 | 119.68 | 0.94976 | -0.10037 | 0.94976 | -0.10037
103.8 | -24.0364 | 0.75415 | 0.20585 | 127.9516 | 103.9152 | -5.2292 | -0.04296 | 115.9334 | -12.0182 | 119.9395 | 0.95244 | -0.098734 | 0.95244 | -0.098734
103.82 | -22.9462 | 0.75415 | 0.20664 | 127.0928 | 104.1466 | -4.3704 | -0.035905 | 115.6197 | -11.4731 | 119.4441 | 0.94986 | -0.094256 | 0.94986 | -0.094256
103.84 | -21.9093 | 0.75472 | 0.20751 | 125.5233 | 103.614 | -3.8009 | -0.031226 | 114.5687 | -10.9546 | 118.2202 | 0.94123 | -0.089997 | 0.94123 | -0.089997
103.86 | -19.9949 | 0.75472 | 0.2104 | 124.1068 | 104.1119 | -2.3844 | -0.019589 | 114.1094 | -9.9974 | 117.4418 | 0.93746 | -0.082133 | 0.93746 | -0.082133
103.88 | -17.2562 | 0.75472 | 0.21292 | 122.5981 | 105.3419 | -0.8757 | -0.0071942 | 113.97 | -8.6281 | 116.846 | 0.93631 | -0.070883 | 0.93631 | -0.070883
103.9 | -15.1823 | 0.7553 | 0.2148 | 121.5945 | 106.4122 | 0.1279 | 0.0010508 | 114.0034 | -7.5911 | 116.5337 | 0.93658 | -0.062364 | 0.93658 | -0.062364
103.92 | -12.4436 | 0.7553 | 0.21776 | 120.1158 | 107.6722 | 1.6066 | 0.013199 | 113.894 | -6.2218 | 115.9679 | 0.93569 | -0.051115 | 0.93569 | -0.051115
103.94 | -9.3593 | 0.75664 | 0.22093 | 118.8156 | 109.4563 | 2.9068 | 0.023881 | 114.136 | -4.6796 | 115.6958 | 0.93767 | -0.038445 | 0.93767 | -0.038445
103.96 | -6.4611 | 0.75664 | 0.22454 | 117.1064 | 110.6453 | 4.616 | 0.037922 | 113.8758 | -3.2306 | 114.9527 | 0.93554 | -0.02654 | 0.93554 | -0.02654
103.98 | -3.3768 | 0.75664 | 0.22851 | 115.5375 | 112.1607 | 6.1849 | 0.050812 | 113.8491 | -1.6884 | 114.4119 | 0.93532 | -0.013871 | 0.93532 | -0.013871
104 | -0.34566 | 0.75837 | 0.2332 | 114.0312 | 113.6855 | 7.6912 | 0.063186 | 113.8584 | -0.17283 | 113.916 | 0.93539 | -0.0014199 | 0.93539 | -0.0014199
104.02 | 2.6855 | 0.75837 | 0.24005 | 111.6602 | 114.3457 | 10.0622 | 0.082665 | 113.0029 | 1.3427 | 112.5554 | 0.92837 | 0.011031 | 0.92837 | 0.011031
104.04 | 5.69 | 0.75837 | 0.24229 | 111.3997 | 117.0897 | 10.3227 | 0.084805 | 114.2447 | 2.845 | 113.2964 | 0.93857 | 0.023373 | 0.93857 | 0.023373
104.06 | 8.3755 | 0.75952 | 0.24575 | 109.4786 | 117.8541 | 11.2438 | 0.092372 | 113.6664 | 4.1878 | 112.2704 | 0.93382 | 0.034404 | 0.93382 | 0.034404
104.08 | 12.1777 | 0.75952 | 0.24979 | 108.3355 | 120.5132 | 12.3869 | 0.10176 | 114.4244 | 6.0889 | 112.3947 | 0.94004 | 0.050023 | 0.94004 | 0.050023
104.1 | 14.6505 | 0.76105 | 0.25354 | 107.277 | 121.9275 | 13.4454 | 0.11046 | 114.6022 | 7.3252 | 112.1605 | 0.9415 | 0.06018 | 0.9415 | 0.06018
104.12 | 16.5649 | 0.76105 | 0.25665 | 106.8481 | 123.413 | 13.8743 | 0.11398 | 115.1305 | 8.2824 | 112.3697 | 0.94585 | 0.068044 | 0.94585 | 0.068044
104.14 | 18.8781 | 0.76105 | 0.25989 | 105.8344 | 124.7125 | 14.888 | 0.12231 | 115.2735 | 9.4391 | 112.1271 | 0.94702 | 0.077546 | 0.94702 | 0.077546
104.16 | 20.8191 | 0.7624 | 0.263 | 104.9552 | 125.7743 | 15.7672 | 0.12953 | 115.3648 | 10.4096 | 111.8949 | 0.94777 | 0.085519 | 0.94777 | 0.085519
104.18 | 22.2283 | 0.7624 | 0.26494 | 105.3726 | 127.6009 | 15.3498 | 0.1261 | 116.4868 | 11.1142 | 112.782 | 0.95699 | 0.091308 | 0.95699 | 0.091308
104.2 | 23.6375 | 0.7624 | 0.26696 | 104.7203 | 128.3578 | 16.0021 | 0.13146 | 116.5391 | 11.8188 | 112.5995 | 0.95742 | 0.097096 | 0.95742 | 0.097096
104.22 | 24.1693 | 0.76355 | 0.26855 | 104.5477 | 128.717 | 16.1747 | 0.13288 | 116.6324 | 12.0847 | 112.6041 | 0.95818 | 0.099281 | 0.95818 | 0.099281
104.24 | 24.7277 | 0.76355 | 0.26971 | 104.5906 | 129.3183 | 16.1318 | 0.13253 | 116.9544 | 12.3638 | 112.8332 | 0.96083 | 0.10157 | 0.96083 | 0.10157
104.26 | 24.5416 | 0.76451 | 0.26999 | 104.8146 | 129.3562 | 15.9078 | 0.13069 | 117.0854 | 12.2708 | 112.9951 | 0.96191 | 0.10081 | 0.96191 | 0.10081
104.28 | 24.0896 | 0.76451 | 0.27021 | 105.2792 | 129.3688 | 15.4432 | 0.12687 | 117.324 | 12.0448 | 113.3091 | 0.96387 | 0.098953 | 0.96387 | 0.098953
104.3 | 23.7439 | 0.76451 | 0.27021 | 105.4435 | 129.1874 | 15.2789 | 0.12552 | 117.3155 | 11.872 | 113.3581 | 0.9638 | 0.097533 | 0.9638 | 0.097533
104.32 | 23.2387 | 0.76489 | 0.26999 | 105.65 | 128.8887 | 15.0724 | 0.12383 | 117.2694 | 11.6194 | 113.3962 | 0.96342 | 0.095458 | 0.96342 | 0.095458
104.34 | 22.0156 | 0.76489 | 0.26848 | 106.5758 | 128.5914 | 14.1466 | 0.11622 | 117.5836 | 11.0078 | 113.9143 | 0.966 | 0.090434 | 0.966 | 0.090434
104.36 | 17.4157 | 0.76508 | 0.26747 | 108.4497 | 125.8654 | 13.2727 | 0.10904 | 117.1576 | 8.7079 | 114.2549 | 0.9625 | 0.071539 | 0.9625 | 0.071539
104.38 | 18.9313 | 0.76508 | 0.26675 | 108.3218 | 127.2531 | 13.4006 | 0.11009 | 117.7875 | 9.4657 | 114.6322 | 0.96767 | 0.077764 | 0.96767 | 0.077764
104.4 | 15.5279 | 0.76508 | 0.26227 | 110.9992 | 126.5271 | 10.7232 | 0.088096 | 118.7632 | 7.764 | 116.1752 | 0.97569 | 0.063784 | 0.97569 | 0.063784
104.42 | 12.0448 | 0.76412 | 0.25917 | 112.3329 | 124.3777 | 9.3895 | 0.077139 | 118.3553 | 6.0224 | 116.3478 | 0.97234 | 0.049476 | 0.97234 | 0.049476
104.44 | 9.3859 | 0.76412 | 0.2565 | 113.603 | 122.9889 | 8.1194 | 0.066704 | 118.2959 | 4.6929 | 116.7316 | 0.97185 | 0.038554 | 0.97185 | 0.038554
104.46 | 6.4079 | 0.76412 | 0.25354 | 114.6988 | 121.1067 | 7.0236 | 0.057702 | 117.9028 | 3.204 | 116.8348 | 0.96862 | 0.026322 | 0.96862 | 0.026322
104.48 | 3.1641 | 0.76335 | 0.24994 | 116.0546 | 119.2187 | 5.6678 | 0.046563 | 117.6366 | 1.582 | 117.1093 | 0.96643 | 0.012997 | 0.96643 | 0.012997
104.5 | 0.2393 | 0.76335 | 0.24611 | 117.289 | 117.5283 | 4.4334 | 0.036422 | 117.4087 | 0.11965 | 117.3688 | 0.96456 | 0.00098298 | 0.96456 | 0.00098298
104.52 | -3.2438 | 0.76259 | 0.24229 | 119.0006 | 115.7568 | 2.7218 | 0.022361 | 117.3787 | -1.6219 | 117.9193 | 0.96431 | -0.013325 | 0.96431 | -0.013325
104.54 | -5.9559 | 0.76259 | 0.23846 | 120.2789 | 114.323 | 1.4435 | 0.011859 | 117.3009 | -2.978 | 118.2936 | 0.96368 | -0.024465 | 0.96368 | -0.024465
104.56 | -9.1466 | 0.76259 | 0.23385 | 122.0182 | 112.8716 | -0.2958 | -0.0024301 | 117.4449 | -4.5733 | 118.9693 | 0.96486 | -0.037572 | 0.96486 | -0.037572
104.58 | -12.1777 | 0.76105 | 0.22966 | 123.2012 | 111.0235 | -1.4788 | -0.012149 | 117.1123 | -6.0889 | 119.142 | 0.96213 | -0.050023 | 0.96213 | -0.050023
104.6 | -14.7569 | 0.76105 | 0.2254 | 124.4991 | 109.7422 | -2.7767 | -0.022812 | 117.1207 | -7.3784 | 119.5801 | 0.96219 | -0.060617 | 0.96219 | -0.060617
104.62 | -17.0701 | 0.76105 | 0.22144 | 125.0795 | 108.0094 | -3.3571 | -0.02758 | 116.5445 | -8.535 | 119.3895 | 0.95746 | -0.070119 | 0.95746 | -0.070119
104.64 | -19.0111 | 0.76009 | 0.21797 | 127.0589 | 108.0478 | -4.3365 | -0.035626 | 117.5534 | -9.5055 | 120.7219 | 0.96575 | -0.078092 | 0.96575 | -0.078092
104.66 | -21.085 | 0.76009 | 0.21473 | 127.7365 | 106.6515 | -5.0141 | -0.041193 | 117.194 | -10.5425 | 120.7082 | 0.9628 | -0.086611 | 0.9628 | -0.086611
104.68 | -22.5474 | 0.75894 | 0.21184 | 128.4446 | 105.8972 | -5.7222 | -0.04701 | 117.1709 | -11.2737 | 120.9288 | 0.96261 | -0.092618 | 0.96261 | -0.092618
104.7 | -23.7971 | 0.75894 | 0.20975 | 128.4742 | 104.6771 | -5.7518 | -0.047253 | 116.5757 | -11.8985 | 120.5418 | 0.95772 | -0.097751 | 0.95772 | -0.097751
104.72 | -24.6479 | 0.75894 | 0.2083 | 128.6279 | 103.98 | -5.9055 | -0.048516 | 116.3039 | -12.324 | 120.4119 | 0.95549 | -0.10125 | 0.95549 | -0.10125
104.74 | -24.7011 | 0.75817 | 0.20751 | 128.3004 | 103.5993 | -5.578 | -0.045826 | 115.9498 | -12.3506 | 120.0667 | 0.95258 | -0.10146 | 0.95258 | -0.10146
104.76 | -24.0896 | 0.75817 | 0.20708 | 128.1108 | 104.0212 | -5.3884 | -0.044268 | 116.066 | -12.0448 | 120.0809 | 0.95353 | -0.098953 | 0.95353 | -0.098953
104.78 | -24.5682 | 0.75779 | 0.20701 | 127.8742 | 103.306 | -5.1518 | -0.042324 | 115.5901 | -12.2841 | 119.6848 | 0.94962 | -0.10092 | 0.94962 | -0.10092
104.8 | -23.7705 | 0.75779 | 0.20701 | 127.5932 | 103.8227 | -4.8708 | -0.040016 | 115.708 | -11.8852 | 119.6697 | 0.95059 | -0.097642 | 0.95059 | -0.097642
104.82 | -25.2063 | 0.75779 | 0.20708 | 127.3583 | 102.152 | -4.6359 | -0.038086 | 114.7552 | -12.6031 | 118.9562 | 0.94276 | -0.10354 | 0.94276 | -0.10354
104.84 | -21.9624 | 0.75817 | 0.2083 | 125.1226 | 103.1602 | -3.4002 | -0.027934 | 114.1414 | -10.9812 | 117.8018 | 0.93772 | -0.090215 | 0.93772 | -0.090215
104.86 | -20.048 | 0.75817 | 0.21126 | 123.8093 | 103.7613 | -2.0869 | -0.017145 | 113.7853 | -10.024 | 117.1266 | 0.93479 | -0.082352 | 0.93479 | -0.082352
104.88 | -17.0169 | 0.75817 | 0.21372 | 122.6257 | 105.6088 | -0.9033 | -0.007421 | 114.1172 | -8.5085 | 116.9534 | 0.93752 | -0.0699 | 0.93752 | -0.0699
104.9 | -15.1557 | 0.75913 | 0.21574 | 121.5474 | 106.3917 | 0.175 | 0.0014377 | 113.9696 | -7.5778 | 116.4955 | 0.93631 | -0.062255 | 0.93631 | -0.062255
104.92 | -12.2575 | 0.75913 | 0.21877 | 120.2887 | 108.0312 | 1.4337 | 0.011778 | 114.16 | -6.1287 | 116.2029 | 0.93787 | -0.05035 | 0.93787 | -0.05035
104.94 | -9.2529 | 0.7599 | 0.22194 | 118.563 | 109.3101 | 3.1594 | 0.025956 | 113.9365 | -4.6265 | 115.4787 | 0.93604 | -0.038008 | 0.93604 | -0.038008
104.96 | -6.2484 | 0.7599 | 0.22562 | 116.9626 | 110.7142 | 4.7598 | 0.039104 | 113.8384 | -3.1242 | 114.8798 | 0.93523 | -0.025667 | 0.93523 | -0.025667
104.98 | -3.3502 | 0.7599 | 0.22959 | 115.4968 | 112.1466 | 6.2256 | 0.051146 | 113.8217 | -1.6751 | 114.3801 | 0.93509 | -0.013762 | 0.93509 | -0.013762
105 | -0.69131 | 0.76163 | 0.23464 | 113.7366 | 113.0453 | 7.9858 | 0.065607 | 113.3909 | -0.34566 | 113.5062 | 0.93155 | -0.0028397 | 0.93155 | -0.0028397
105.02 | 3.6959 | 0.76163 | 0.2407 | 111.6301 | 115.326 | 10.0923 | 0.082912 | 113.478 | 1.8479 | 112.8621 | 0.93227 | 0.015182 | 0.93227 | 0.015182
105.04 | 4.9455 | 0.76163 | 0.24287 | 111.4168 | 116.3623 | 10.3056 | 0.084665 | 113.8896 | 2.4728 | 113.0653 | 0.93565 | 0.020315 | 0.93565 | 0.020315
105.06 | 8.3223 | 0.76297 | 0.24669 | 109.2818 | 117.6041 | 11.4406 | 0.093989 | 113.443 | 4.1612 | 112.0559 | 0.93198 | 0.034186 | 0.93198 | 0.034186
105.08 | 11.6459 | 0.76297 | 0.25087 | 108.2102 | 119.8561 | 12.5122 | 0.10279 | 114.0332 | 5.823 | 112.0922 | 0.93683 | 0.047838 | 0.93683 | 0.047838
105.1 | 14.4378 | 0.76431 | 0.25463 | 107.2343 | 121.6721 | 13.4881 | 0.11081 | 114.4532 | 7.2189 | 112.0469 | 0.94028 | 0.059306 | 0.94028 | 0.059306
105.12 | 17.2296 | 0.76431 | 0.25809 | 106.2598 | 123.4894 | 14.4626 | 0.11882 | 114.8746 | 8.6148 | 112.003 | 0.94374 | 0.070774 | 0.94374 | 0.070774
105.14 | 19.277 | 0.76431 | 0.2609 | 106.0474 | 125.3244 | 14.675 | 0.12056 | 115.6859 | 9.6385 | 112.4731 | 0.95041 | 0.079184 | 0.95041 | 0.079184
105.16 | 20.9521 | 0.76623 | 0.26379 | 105.6702 | 126.6223 | 15.0522 | 0.12366 | 116.1462 | 10.476 | 112.6542 | 0.95419 | 0.086065 | 0.95419 | 0.086065
105.18 | 22.8133 | 0.76623 | 0.2661 | 105.013 | 127.8263 | 15.7094 | 0.12906 | 116.4196 | 11.4066 | 112.6174 | 0.95644 | 0.09371 | 0.95644 | 0.09371
105.2 | 23.8503 | 0.767 | 0.26776 | 104.9848 | 128.8351 | 15.7376 | 0.12929 | 116.9099 | 11.9251 | 112.9349 | 0.96046 | 0.09797 | 0.96046 | 0.09797
105.22 | 24.6479 | 0.767 | 0.26971 | 104.5082 | 129.1561 | 16.2142 | 0.13321 | 116.8322 | 12.324 | 112.7242 | 0.95982 | 0.10125 | 0.95982 | 0.10125
105.24 | 24.8872 | 0.767 | 0.27064 | 104.7443 | 129.6315 | 15.9781 | 0.13127 | 117.1879 | 12.4436 | 113.04 | 0.96275 | 0.10223 | 0.96275 | 0.10223
105.26 | 24.4884 | 0.76815 | 0.27101 | 105.066 | 129.5544 | 15.6564 | 0.12862 | 117.3102 | 12.2442 | 113.2288 | 0.96375 | 0.10059 | 0.96375 | 0.10059
105.28 | 23.9566 | 0.76815 | 0.27108 | 105.0586 | 129.0152 | 15.6638 | 0.12868 | 117.0369 | 11.9783 | 113.0441 | 0.96151 | 0.098407 | 0.96151 | 0.098407
105.3 | 23.8768 | 0.76815 | 0.27108 | 105.8101 | 129.6869 | 14.9123 | 0.12251 | 117.7485 | 11.9384 | 113.769 | 0.96735 | 0.098079 | 0.96735 | 0.098079
105.32 | 23.2653 | 0.76853 | 0.27093 | 105.3579 | 128.6232 | 15.3645 | 0.12623 | 116.9906 | 11.6327 | 113.113 | 0.96113 | 0.095567 | 0.96113 | 0.095567
105.34 | 21.9093 | 0.76853 | 0.26942 | 106.5187 | 128.428 | 14.2037 | 0.11669 | 117.4733 | 10.9546 | 113.8218 | 0.96509 | 0.089997 | 0.96509 | 0.089997
105.36 | 19.4897 | 0.76834 | 0.26834 | 108.2235 | 127.7132 | 13.4989 | 0.1109 | 117.9683 | 9.7448 | 114.7201 | 0.96916 | 0.080058 | 0.96916 | 0.080058
105.38 | 17.8943 | 0.76834 | 0.26747 | 108.5837 | 126.478 | 13.1387 | 0.10794 | 117.5309 | 8.9472 | 114.5485 | 0.96556 | 0.073505 | 0.96556 | 0.073505
105.4 | 15.262 | 0.76834 | 0.26314 | 110.9156 | 126.1776 | 10.8068 | 0.088782 | 118.5466 | 7.631 | 116.0029 | 0.97391 | 0.062692 | 0.97391 | 0.062692
105.42 | 11.965 | 0.76777 | 0.26011 | 112.4638 | 124.4288 | 9.2586 | 0.076063 | 118.4463 | 5.9825 | 116.4521 | 0.97309 | 0.049149 | 0.97309 | 0.049149
105.44 | 9.0934 | 0.76777 | 0.25737 | 113.7447 | 122.8381 | 7.9777 | 0.06554 | 118.2914 | 4.5467 | 116.7758 | 0.97181 | 0.037353 | 0.97181 | 0.037353
105.46 | 6.4877 | 0.76777 | 0.25448 | 114.8741 | 121.3618 | 6.8483 | 0.056262 | 118.1179 | 3.2438 | 117.0367 | 0.97039 | 0.02665 | 0.97039 | 0.02665
105.48 | 3.297 | 0.76681 | 0.25102 | 116.1232 | 119.4202 | 5.5992 | 0.046 | 117.7717 | 1.6485 | 117.2222 | 0.96754 | 0.013543 | 0.96754 | 0.013543
105.5 | 0.053178 | 0.76681 | 0.24719 | 117.5886 | 117.6418 | 4.1338 | 0.033961 | 117.6152 | 0.026589 | 117.6063 | 0.96626 | 0.00021844 | 0.96626 | 0.00021844
105.52 | -3.3768 | 0.76566 | 0.24315 | 118.9742 | 115.5974 | 2.7482 | 0.022578 | 117.2858 | -1.6884 | 117.8486 | 0.96355 | -0.013871 | 0.96355 | -0.013871
105.54 | -6.3016 | 0.76566 | 0.23955 | 120.1017 | 113.8001 | 1.6207 | 0.013315 | 116.9509 | -3.1508 | 118.0012 | 0.9608 | -0.025885 | 0.9608 | -0.025885
105.56 | -8.9605 | 0.76566 | 0.235 | 121.644 | 112.6835 | 0.0784 | 0.00064409 | 117.1638 | -4.4802 | 118.6572 | 0.96255 | -0.036807 | 0.96255 | -0.036807
105.58 | -11.8587 | 0.7647 | 0.23067 | 123.0616 | 111.2029 | -1.3392 | -0.011002 | 117.1323 | -5.9293 | 119.1087 | 0.96229 | -0.048712 | 0.96229 | -0.048712
105.6 | -14.6505 | 0.7647 | 0.22649 | 124.3251 | 109.6746 | -2.6027 | -0.021382 | 116.9999 | -7.3252 | 119.4416 | 0.9612 | -0.06018 | 0.9612 | -0.06018
105.62 | -17.1499 | 0.7647 | 0.22237 | 125.1606 | 108.0107 | -3.4382 | -0.028246 | 116.5857 | -8.5749 | 119.444 | 0.9578 | -0.070447 | 0.9578 | -0.070447
105.64 | -19.3301 | 0.76355 | 0.21891 | 127.2078 | 107.8777 | -4.4854 | -0.036849 | 117.5427 | -9.6651 | 120.7644 | 0.96566 | -0.079403 | 0.96566 | -0.079403
105.66 | -21.0584 | 0.76355 | 0.21574 | 127.9818 | 106.9234 | -5.2594 | -0.043208 | 117.4526 | -10.5292 | 120.9623 | 0.96492 | -0.086502 | 0.96492 | -0.086502
105.68 | -22.4145 | 0.7624 | 0.21292 | 128.3716 | 105.9571 | -5.6492 | -0.046411 | 117.1644 | -11.2072 | 120.9001 | 0.96255 | -0.092072 | 0.96255 | -0.092072
105.7 | -23.6375 | 0.7624 | 0.21069 | 128.8904 | 105.2529 | -6.168 | -0.050673 | 117.0716 | -11.8188 | 121.0112 | 0.96179 | -0.097096 | 0.96179 | -0.097096
105.72 | -24.515 | 0.7624 | 0.20903 | 128.7355 | 104.2205 | -6.0131 | -0.0494 | 116.478 | -12.2575 | 120.5638 | 0.95692 | -0.1007 | 0.95692 | -0.1007
105.74 | -24.5682 | 0.76182 | 0.20823 | 128.6936 | 104.1254 | -5.9712 | -0.049056 | 116.4095 | -12.2841 | 120.5042 | 0.95635 | -0.10092 | 0.95635 | -0.10092
105.76 | -25.0468 | 0.76182 | 0.20773 | 128.1932 | 103.1464 | -5.4708 | -0.044945 | 115.6698 | -12.5234 | 119.8443 | 0.95028 | -0.10288 | 0.95028 | -0.10288
105.78 | -24.5682 | 0.76144 | 0.20758 | 127.7912 | 103.223 | -5.0688 | -0.041642 | 115.5071 | -12.2841 | 119.6018 | 0.94894 | -0.10092 | 0.94894 | -0.10092
105.8 | -24.7809 | 0.76144 | 0.20758 | 127.5256 | 102.7447 | -4.8032 | -0.03946 | 115.1352 | -12.3904 | 119.2653 | 0.94588 | -0.10179 | 0.94588 | -0.10179
105.82 | -22.8133 | 0.76144 | 0.2083 | 127.0251 | 104.2118 | -4.3027 | -0.035348 | 115.6185 | -11.4066 | 119.4207 | 0.94985 | -0.09371 | 0.94985 | -0.09371
105.84 | -22.0688 | 0.76163 | 0.2096 | 125.13 | 103.0612 | -3.4076 | -0.027995 | 114.0956 | -11.0344 | 117.7737 | 0.93734 | -0.090652 | 0.93734 | -0.090652
105.86 | -19.596 | 0.76163 | 0.21256 | 123.5977 | 104.0017 | -1.8753 | -0.015406 | 113.7997 | -9.798 | 117.0657 | 0.93491 | -0.080495 | 0.93491 | -0.080495
105.88 | -17.1764 | 0.76163 | 0.21444 | 122.4357 | 105.2593 | -0.7133 | -0.0058601 | 113.8475 | -8.5882 | 116.7102 | 0.9353 | -0.070556 | 0.9353 | -0.070556
105.9 | -15.1291 | 0.7624 | 0.2166 | 121.62 | 106.4909 | 0.1024 | 0.00084126 | 114.0555 | -7.5645 | 116.577 | 0.93701 | -0.062146 | 0.93701 | -0.062146
105.92 | -12.5234 | 0.7624 | 0.2197 | 120.108 | 107.5846 | 1.6144 | 0.013263 | 113.8463 | -6.2617 | 115.9335 | 0.93529 | -0.051442 | 0.93529 | -0.051442
105.94 | -9.2529 | 0.76355 | 0.22302 | 118.7904 | 109.5375 | 2.932 | 0.024088 | 114.1639 | -4.6265 | 115.7061 | 0.9379 | -0.038008 | 0.9379 | -0.038008
105.96 | -6.1952 | 0.76355 | 0.22678 | 116.8389 | 110.6437 | 4.8835 | 0.04012 | 113.7413 | -3.0976 | 114.7738 | 0.93443 | -0.025448 | 0.93443 | -0.025448
105.98 | -3.5363 | 0.76355 | 0.23074 | 115.6328 | 112.0965 | 6.0896 | 0.050029 | 113.8646 | -1.7682 | 114.454 | 0.93545 | -0.014526 | 0.93545 | -0.014526
106 | -0.37224 | 0.76508 | 0.23601 | 113.2681 | 112.8959 | 8.4543 | 0.069456 | 113.082 | -0.18612 | 113.144 | 0.92902 | -0.0015291 | 0.92902 | -0.0015291
106.02 | 3.9883 | 0.76508 | 0.24142 | 111.6793 | 115.6676 | 10.0431 | 0.082508 | 113.6735 | 1.9942 | 113.0087 | 0.93387 | 0.016383 | 0.93387 | 0.016383
106.04 | 5.0519 | 0.76642 | 0.24337 | 111.0568 | 116.1087 | 9.6656 | 0.079407 | 113.5827 | 2.5259 | 112.7408 | 0.93313 | 0.020752 | 0.93313 | 0.020752
106.06 | 8.4819 | 0.76642 | 0.24727 | 109.4478 | 117.9297 | 11.2746 | 0.092626 | 113.6887 | 4.2409 | 112.2751 | 0.934 | 0.034841 | 0.934 | 0.034841
106.08 | 11.7257 | 0.76642 | 0.25167 | 108.0897 | 119.8154 | 12.6327 | 0.10378 | 113.9526 | 5.8629 | 111.9983 | 0.93617 | 0.048166 | 0.93617 | 0.048166
106.1 | 14.3846 | 0.76815 | 0.25528 | 107.4476 | 121.8322 | 13.2748 | 0.10906 | 114.6399 | 7.1923 | 112.2425 | 0.94181 | 0.059088 | 0.94181 | 0.059088
106.12 | 16.9903 | 0.76815 | 0.25888 | 106.4756 | 123.4659 | 14.2468 | 0.11704 | 114.9708 | 8.4952 | 112.139 | 0.94453 | 0.069791 | 0.94453 | 0.069791
106.14 | 18.7718 | 0.76815 | 0.2617 | 105.8627 | 124.6345 | 14.8597 | 0.12208 | 115.2486 | 9.3859 | 112.12 | 0.94681 | 0.077109 | 0.94681 | 0.077109
106.16 | 20.9255 | 0.7693 | 0.26458 | 105.1932 | 126.1187 | 15.5292 | 0.12758 | 115.6559 | 10.4627 | 112.1684 | 0.95016 | 0.085956 | 0.95016 | 0.085956
106.18 | 22.2815 | 0.7693 | 0.26668 | 105.144 | 127.4255 | 15.5784 | 0.12798 | 116.2848 | 11.1408 | 112.5712 | 0.95533 | 0.091526 | 0.95533 | 0.091526
106.2 | 23.8768 | 0.77045 | 0.26913 | 104.5497 | 128.4265 | 16.1727 | 0.13287 | 116.4881 | 11.9384 | 112.5086 | 0.957 | 0.098079 | 0.957 | 0.098079
106.22 | 24.5682 | 0.77045 | 0.27064 | 104.3943 | 128.9625 | 16.3281 | 0.13414 | 116.6784 | 12.2841 | 112.5837 | 0.95856 | 0.10092 | 0.95856 | 0.10092
106.24 | 24.9138 | 0.77045 | 0.27158 | 104.7598 | 129.6736 | 15.9626 | 0.13114 | 117.2167 | 12.4569 | 113.0644 | 0.96298 | 0.10234 | 0.96298 | 0.10234
106.26 | 24.2757 | 0.77141 | 0.2718 | 105.2357 | 129.5114 | 15.4867 | 0.12723 | 117.3735 | 12.1378 | 113.3276 | 0.96427 | 0.099717 | 0.96427 | 0.099717
106.28 | 24.2225 | 0.77141 | 0.27194 | 105.3588 | 129.5813 | 15.3636 | 0.12622 | 117.4701 | 12.1113 | 113.433 | 0.96507 | 0.099499 | 0.96507 | 0.099499
106.3 | 23.7439 | 0.7718 | 0.27194 | 105.2737 | 129.0176 | 15.4487 | 0.12692 | 117.1457 | 11.872 | 113.1883 | 0.9624 | 0.097533 | 0.9624 | 0.097533
106.32 | 23.0526 | 0.7718 | 0.27173 | 105.9101 | 128.9627 | 14.8123 | 0.12169 | 117.4364 | 11.5263 | 113.5943 | 0.96479 | 0.094693 | 0.96479 | 0.094693
106.34 | 21.8029 | 0.7718 | 0.27028 | 106.5052 | 128.3081 | 14.2172 | 0.1168 | 117.4067 | 10.9015 | 113.7728 | 0.96454 | 0.08956 | 0.96454 | 0.08956
106.36 | 18.8781 | 0.77218 | 0.26906 | 108.4135 | 127.2916 | 13.3089 | 0.10934 | 117.8526 | 9.4391 | 114.7062 | 0.96821 | 0.077546 | 0.96821 | 0.077546
106.38 | 18.0805 | 0.77218 | 0.26841 | 108.6758 | 126.7563 | 13.0466 | 0.10718 | 117.716 | 9.0402 | 114.7026 | 0.96709 | 0.074269 | 0.96709 | 0.074269
106.4 | 15.6875 | 0.77218 | 0.26422 | 110.968 | 126.6555 | 10.7544 | 0.088352 | 118.8117 | 7.8437 | 116.1972 | 0.97609 | 0.06444 | 0.97609 | 0.06444
106.42 | 11.5662 | 0.77122 | 0.2609 | 112.4302 | 123.9964 | 9.2922 | 0.076339 | 118.2133 | 5.7831 | 116.2856 | 0.97117 | 0.04751 | 0.97117 | 0.04751
106.44 | 9.5986 | 0.77122 | 0.25838 | 113.4659 | 123.0645 | 8.2565 | 0.067831 | 118.2652 | 4.7993 | 116.6654 | 0.9716 | 0.039428 | 0.9716 | 0.039428
106.46 | 6.3548 | 0.77064 | 0.25535 | 114.9503 | 121.3051 | 6.7721 | 0.055636 | 118.1277 | 3.1774 | 117.0686 | 0.97047 | 0.026103 | 0.97047 | 0.026103
106.48 | 3.4566 | 0.77064 | 0.2521 | 115.8503 | 119.3069 | 5.8721 | 0.048242 | 117.5786 | 1.7283 | 117.0025 | 0.96596 | 0.014199 | 0.96596 | 0.014199
106.5 | 0.26589 | 0.77064 | 0.24828 | 117.4975 | 117.7634 | 4.2249 | 0.034709 | 117.6304 | 0.13294 | 117.5861 | 0.96638 | 0.0010922 | 0.96638 | 0.0010922
106.52 | -3.1907 | 0.76969 | 0.24416 | 119.0241 | 115.8334 | 2.6983 | 0.022168 | 117.4288 | -1.5953 | 117.9605 | 0.96473 | -0.013106 | 0.96473 | -0.013106
106.54 | -6.142 | 0.76969 | 0.24041 | 120.0721 | 113.9301 | 1.6503 | 0.013558 | 117.0011 | -3.071 | 118.0248 | 0.96121 | -0.02523 | 0.96121 | -0.02523
106.56 | -8.7743 | 0.76969 | 0.23601 | 121.5313 | 112.757 | 0.1911 | 0.00157 | 117.1441 | -4.3872 | 118.6065 | 0.96239 | -0.036042 | 0.96239 | -0.036042
106.58 | -11.8852 | 0.76834 | 0.23175 | 123.1483 | 111.2631 | -1.4259 | -0.011714 | 117.2057 | -5.9426 | 119.1866 | 0.96289 | -0.048821 | 0.96289 | -0.048821
106.6 | -14.4378 | 0.76834 | 0.22771 | 124.2009 | 109.7631 | -2.4785 | -0.020362 | 116.982 | -7.2189 | 119.3883 | 0.96106 | -0.059306 | 0.96106 | -0.059306
106.62 | -16.8574 | 0.76738 | 0.2236 | 126.4879 | 109.6305 | -3.7655 | -0.030935 | 118.0592 | -8.4287 | 120.8688 | 0.96991 | -0.069245 | 0.96991 | -0.069245
106.64 | -19.0643 | 0.76738 | 0.21999 | 126.9856 | 107.9213 | -4.2632 | -0.035024 | 117.4535 | -9.5321 | 120.6308 | 0.96493 | -0.07831 | 0.96493 | -0.07831
106.66 | -21.085 | 0.76738 | 0.2166 | 128.0304 | 106.9454 | -5.308 | -0.043607 | 117.4879 | -10.5425 | 121.0021 | 0.96521 | -0.086611 | 0.96521 | -0.086611
106.68 | -22.6006 | 0.76604 | 0.214 | 128.4269 | 105.8263 | -5.7045 | -0.046865 | 117.1266 | -11.3003 | 120.8934 | 0.96224 | -0.092837 | 0.96224 | -0.092837
106.7 | -23.7439 | 0.76604 | 0.21155 | 128.7449 | 105.001 | -6.0225 | -0.049477 | 116.8729 | -11.872 | 120.8303 | 0.96016 | -0.097533 | 0.96016 | -0.097533
106.72 | -24.4618 | 0.76527 | 0.20996 | 128.8036 | 104.3418 | -6.0812 | -0.04996 | 116.5727 | -12.2309 | 120.6497 | 0.95769 | -0.10048 | 0.95769 | -0.10048
106.74 | -25.0734 | 0.76527 | 0.20888 | 128.808 | 103.7346 | -6.0856 | -0.049996 | 116.2713 | -12.5367 | 120.4502 | 0.95522 | -0.10299 | 0.95522 | -0.10299
106.76 | -24.5416 | 0.76527 | 0.20852 | 128.3704 | 103.8288 | -5.648 | -0.046401 | 116.0996 | -12.2708 | 120.1899 | 0.95381 | -0.10081 | 0.95381 | -0.10081
106.78 | -24.8872 | 0.76489 | 0.20823 | 128.2995 | 103.4123 | -5.5771 | -0.045818 | 115.8559 | -12.4436 | 120.0038 | 0.9518 | -0.10223 | 0.9518 | -0.10223
106.8 | -23.8768 | 0.76489 | 0.20823 | 127.9117 | 104.0349 | -5.1893 | -0.042632 | 115.9733 | -11.9384 | 119.9528 | 0.95277 | -0.098079 | 0.95277 | -0.098079
106.82 | -22.8931 | 0.76489 | 0.20903 | 126.9622 | 104.0691 | -4.2398 | -0.034832 | 115.5157 | -11.4465 | 119.3312 | 0.94901 | -0.094038 | 0.94901 | -0.094038
106.84 | -22.0954 | 0.76489 | 0.21054 | 125.1594 | 103.064 | -3.437 | -0.028236 | 114.1117 | -11.0477 | 117.7943 | 0.93747 | -0.090761 | 0.93747 | -0.090761
106.86 | -19.144 | 0.76489 | 0.21343 | 123.5282 | 104.3842 | -1.8058 | -0.014835 | 113.9562 | -9.572 | 117.1469 | 0.9362 | -0.078638 | 0.9362 | -0.078638
106.88 | -17.4423 | 0.76585 | 0.2153 | 122.8432 | 105.4009 | -1.1208 | -0.0092078 | 114.122 | -8.7212 | 117.0291 | 0.93756 | -0.071648 | 0.93756 | -0.071648
106.9 | -15.0759 | 0.76585 | 0.21761 | 121.5978 | 106.5219 | 0.1246 | 0.0010236 | 114.0598 | -7.538 | 116.5725 | 0.93705 | -0.061927 | 0.93705 | -0.061927
106.92 | -12.2841 | 0.76585 | 0.2205 | 120.004 | 107.7199 | 1.7184 | 0.014117 | 113.862 | -6.142 | 115.9093 | 0.93542 | -0.050459 | 0.93542 | -0.050459
106.94 | -9.4391 | 0.76719 | 0.22375 | 118.6301 | 109.191 | 3.0923 | 0.025405 | 113.9106 | -4.7195 | 115.4837 | 0.93582 | -0.038773 | 0.93582 | -0.038773
106.96 | -6.6206 | 0.76719 | 0.22742 | 116.9988 | 110.3782 | 4.7236 | 0.038806 | 113.6885 | -3.3103 | 114.7919 | 0.934 | -0.027196 | 0.934 | -0.027196
106.98 | -3.6693 | 0.76719 | 0.23168 | 115.6825 | 112.0132 | 6.0399 | 0.04962 | 113.8479 | -1.8346 | 114.4594 | 0.93531 | -0.015072 | 0.93531 | -0.015072
107 | -1.0104 | 0.76853 | 0.2376 | 113.2968 | 112.2864 | 8.4256 | 0.06922 | 112.7916 | -0.50519 | 112.96 | 0.92663 | -0.0041503 | 0.92663 | -0.0041503
107.02 | 2.5525 | 0.76853 | 0.24128 | 112.6127 | 115.1652 | 9.1097 | 0.07484 | 113.889 | 1.2763 | 113.4635 | 0.93565 | 0.010485 | 0.93565 | 0.010485
107.04 | 5.3444 | 0.76988 | 0.24424 | 110.7524 | 116.0968 | 9.97 | 0.081908 | 113.4246 | 2.6722 | 112.5339 | 0.93183 | 0.021953 | 0.93183 | 0.021953
107.06 | 8.7478 | 0.76988 | 0.24835 | 109.4073 | 118.1551 | 11.3151 | 0.092958 | 113.7812 | 4.3739 | 112.3232 | 0.93476 | 0.035933 | 0.93476 | 0.035933
107.08 | 11.8852 | 0.76988 | 0.25239 | 108.3091 | 120.1943 | 12.4133 | 0.10198 | 114.2517 | 5.9426 | 112.2708 | 0.93863 | 0.048821 | 0.93863 | 0.048821
107.1 | 14.6239 | 0.77122 | 0.25614 | 107.5087 | 122.1326 | 13.2137 | 0.10856 | 114.8207 | 7.312 | 112.3833 | 0.9433 | 0.060071 | 0.9433 | 0.060071
107.12 | 16.8574 | 0.77122 | 0.25975 | 106.6227 | 123.4801 | 14.0997 | 0.11583 | 115.0514 | 8.4287 | 112.2418 | 0.94519 | 0.069245 | 0.94519 | 0.069245
107.14 | 19.1174 | 0.77256 | 0.26264 | 106.1523 | 125.2697 | 14.5701 | 0.1197 | 115.711 | 9.5587 | 112.5248 | 0.95061 | 0.078529 | 0.95061 | 0.078529
107.16 | 21.4573 | 0.77256 | 0.26545 | 105.3241 | 126.7814 | 15.3983 | 0.1265 | 116.0527 | 10.7286 | 112.4765 | 0.95342 | 0.08814 | 0.95342 | 0.08814
107.18 | 21.9624 | 0.77256 | 0.26725 | 105.179 | 127.1414 | 15.5434 | 0.1277 | 116.1602 | 10.9812 | 112.4998 | 0.9543 | 0.090215 | 0.9543 | 0.090215
107.2 | 23.6375 | 0.77371 | 0.26971 | 105.0223 | 128.6598 | 15.7001 | 0.12898 | 116.8411 | 11.8188 | 112.9015 | 0.9599 | 0.097096 | 0.9599 | 0.097096
107.22 | 24.5948 | 0.77371 | 0.27151 | 104.6675 | 129.2623 | 16.0549 | 0.1319 | 116.9649 | 12.2974 | 112.8658 | 0.96091 | 0.10103 | 0.96091 | 0.10103
107.24 | 24.8075 | 0.77371 | 0.2723 | 104.7549 | 129.5624 | 15.9675 | 0.13118 | 117.1586 | 12.4037 | 113.0241 | 0.96251 | 0.1019 | 0.96251 | 0.1019
107.26 | 24.382 | 0.77467 | 0.27266 | 105.256 | 129.638 | 15.4664 | 0.12706 | 117.447 | 12.191 | 113.3833 | 0.96488 | 0.10015 | 0.96488 | 0.10015
107.28 | 24.2491 | 0.77467 | 0.27266 | 105.494 | 129.7431 | 15.2284 | 0.12511 | 117.6185 | 12.1245 | 113.577 | 0.96629 | 0.099608 | 0.96629 | 0.099608
107.3 | 23.9034 | 0.77525 | 0.27266 | 105.6888 | 129.5922 | 15.0336 | 0.12351 | 117.6405 | 11.9517 | 113.6566 | 0.96647 | 0.098188 | 0.96647 | 0.098188
107.32 | 22.9728 | 0.77525 | 0.27245 | 106.1519 | 129.1247 | 14.5705 | 0.1197 | 117.6383 | 11.4864 | 113.8095 | 0.96645 | 0.094366 | 0.96645 | 0.094366
107.34 | 22.1486 | 0.77525 | 0.27122 | 106.6116 | 128.7602 | 14.1108 | 0.11593 | 117.6859 | 11.0743 | 113.9945 | 0.96684 | 0.09098 | 0.96684 | 0.09098
107.36 | 18.7186 | 0.77563 | 0.26963 | 107.7231 | 126.4417 | 12.9993 | 0.10679 | 117.0824 | 9.3593 | 113.9626 | 0.96188 | 0.076891 | 0.96188 | 0.076891
107.38 | 17.3094 | 0.77563 | 0.26927 | 107.6373 | 124.9467 | 13.0851 | 0.1075 | 116.292 | 8.6547 | 113.4071 | 0.95539 | 0.071102 | 0.95539 | 0.071102
107.4 | 15.9799 | 0.77467 | 0.26531 | 110.6507 | 126.6306 | 11.0717 | 0.090959 | 118.6407 | 7.99 | 115.9773 | 0.97468 | 0.065641 | 0.97468 | 0.065641
107.42 | 12.0182 | 0.77467 | 0.26163 | 112.8788 | 124.897 | 8.8436 | 0.072654 | 118.8879 | 6.0091 | 116.8849 | 0.97671 | 0.049367 | 0.97671 | 0.049367
107.44 | 9.4922 | 0.77467 | 0.2591 | 113.6248 | 123.117 | 8.0976 | 0.066525 | 118.3709 | 4.7461 | 116.7889 | 0.97247 | 0.038991 | 0.97247 | 0.038991
107.46 | 6.4079 | 0.7741 | 0.25614 | 114.8418 | 121.2497 | 6.8806 | 0.056527 | 118.0458 | 3.204 | 116.9778 | 0.96979 | 0.026322 | 0.96979 | 0.026322
107.48 | 3.3768 | 0.7741 | 0.25289 | 116.3663 | 119.7431 | 5.3561 | 0.044003 | 118.0547 | 1.6884 | 117.4919 | 0.96987 | 0.013871 | 0.96987 | 0.013871
107.5 | 0.13294 | 0.7741 | 0.24921 | 117.4556 | 117.5885 | 4.2668 | 0.035054 | 117.5221 | 0.066472 | 117.4999 | 0.96549 | 0.0005461 | 0.96549 | 0.0005461
107.52 | -2.8982 | 0.77295 | 0.24525 | 119.0143 | 116.1161 | 2.7081 | 0.022248 | 117.5652 | -1.4491 | 118.0482 | 0.96585 | -0.011905 | 0.96585 | -0.011905
107.54 | -6.275 | 0.77295 | 0.24128 | 120.6152 | 114.3402 | 1.1072 | 0.0090961 | 117.4777 | -3.1375 | 118.5235 | 0.96513 | -0.025776 | 0.96513 | -0.025776
107.56 | -8.9871 | 0.77199 | 0.23702 | 121.6752 | 112.6881 | 0.0472 | 0.00038777 | 117.1817 | -4.4935 | 118.6795 | 0.9627 | -0.036916 | 0.9627 | -0.036916
107.58 | -11.965 | 0.77199 | 0.23262 | 123.3438 | 111.3788 | -1.6214 | -0.01332 | 117.3613 | -5.9825 | 119.3555 | 0.96417 | -0.049149 | 0.96417 | -0.049149
107.6 | -14.3846 | 0.77199 | 0.22865 | 124.247 | 109.8624 | -2.5246 | -0.020741 | 117.0547 | -7.1923 | 119.4521 | 0.96165 | -0.059088 | 0.96165 | -0.059088
107.62 | -17.1499 | 0.77084 | 0.22439 | 126.5909 | 109.441 | -3.8685 | -0.031781 | 118.016 | -8.5749 | 120.8743 | 0.96955 | -0.070447 | 0.96955 | -0.070447
107.64 | -19.0908 | 0.77084 | 0.22086 | 127.2102 | 108.1194 | -4.4878 | -0.036869 | 117.6648 | -9.5454 | 120.8466 | 0.96666 | -0.07842 | 0.96666 | -0.07842
107.66 | -21.0318 | 0.77084 | 0.21761 | 127.9571 | 106.9253 | -5.2347 | -0.043005 | 117.4412 | -10.5159 | 120.9465 | 0.96483 | -0.086393 | 0.96483 | -0.086393
107.68 | -22.5474 | 0.76969 | 0.2148 | 128.6889 | 106.1415 | -5.9665 | -0.049017 | 117.4152 | -11.2737 | 121.1731 | 0.96461 | -0.092618 | 0.96461 | -0.092618
107.7 | -23.611 | 0.76969 | 0.21271 | 128.7737 | 105.1627 | -6.0513 | -0.049714 | 116.9682 | -11.8055 | 120.9034 | 0.96094 | -0.096987 | 0.96094 | -0.096987
107.72 | -24.6213 | 0.76892 | 0.21076 | 129.3105 | 104.6892 | -6.5881 | -0.054124 | 116.9998 | -12.3107 | 121.1034 | 0.9612 | -0.10114 | 0.9612 | -0.10114
107.74 | -24.8075 | 0.76892 | 0.2096 | 128.8013 | 103.9938 | -6.0789 | -0.049941 | 116.3976 | -12.4037 | 120.5321 | 0.95625 | -0.1019 | 0.95625 | -0.1019
107.76 | -24.8075 | 0.76892 | 0.20924 | 128.3102 | 103.5027 | -5.5878 | -0.045906 | 115.9065 | -12.4037 | 120.041 | 0.95222 | -0.1019 | 0.95222 | -0.1019
107.78 | -24.5682 | 0.76834 | 0.20903 | 128.2203 | 103.6521 | -5.4979 | -0.045168 | 115.9362 | -12.2841 | 120.0309 | 0.95246 | -0.10092 | 0.95246 | -0.10092
107.8 | -24.1693 | 0.76834 | 0.20903 | 127.889 | 103.7197 | -5.1666 | -0.042446 | 115.8043 | -12.0847 | 119.8326 | 0.95138 | -0.099281 | 0.95138 | -0.099281
107.82 | -22.9728 | 0.76834 | 0.20975 | 127.3418 | 104.369 | -4.6194 | -0.03795 | 115.8554 | -11.4864 | 119.6842 | 0.9518 | -0.094366 | 0.9518 | -0.094366
107.84 | -22.2283 | 0.76853 | 0.21141 | 125.3868 | 103.1585 | -3.6644 | -0.030105 | 114.2726 | -11.1142 | 117.9774 | 0.9388 | -0.091308 | 0.9388 | -0.091308
107.86 | -19.4365 | 0.76853 | 0.21422 | 123.7502 | 104.3137 | -2.0278 | -0.016659 | 114.0319 | -9.7182 | 117.2714 | 0.93682 | -0.079839 | 0.93682 | -0.079839
107.88 | -17.3094 | 0.7693 | 0.21617 | 122.839 | 105.5296 | -1.1166 | -0.0091733 | 114.1843 | -8.6547 | 117.0692 | 0.93807 | -0.071102 | 0.93807 | -0.071102
107.9 | -15.0759 | 0.7693 | 0.21841 | 121.5793 | 106.5034 | 0.1431 | 0.0011756 | 114.0413 | -7.538 | 116.554 | 0.9369 | -0.061927 | 0.9369 | -0.061927
107.92 | -12.1245 | 0.7693 | 0.22144 | 120.041 | 107.9165 | 1.6814 | 0.013813 | 113.9787 | -6.0623 | 115.9995 | 0.93638 | -0.049804 | 0.93638 | -0.049804
107.94 | -9.1466 | 0.77045 | 0.22476 | 118.5427 | 109.3961 | 3.1797 | 0.026123 | 113.9694 | -4.5733 | 115.4938 | 0.93631 | -0.037572 | 0.93631 | -0.037572
107.96 | -6.2218 | 0.77045 | 0.22851 | 117.2313 | 111.0095 | 4.4911 | 0.036896 | 114.1204 | -3.1109 | 115.1574 | 0.93755 | -0.025557 | 0.93755 | -0.025557
107.98 | -3.749 | 0.7718 | 0.23291 | 115.8516 | 112.1026 | 5.8708 | 0.048231 | 113.9771 | -1.8745 | 114.6019 | 0.93637 | -0.0154 | 0.93637 | -0.0154
108 | -0.45201 | 0.7718 | 0.2394 | 113.0817 | 112.6297 | 8.6407 | 0.070987 | 112.8557 | -0.22601 | 112.931 | 0.92716 | -0.0018567 | 0.92716 | -0.0018567
108.02 | 1.6219 | 0.7718 | 0.24171 | 113.1987 | 114.8206 | 8.5237 | 0.070026 | 114.0097 | 0.81096 | 113.7393 | 0.93664 | 0.0066624 | 0.93664 | 0.0066624
108.04 | 4.8924 | 0.77295 | 0.24517 | 110.8705 | 115.7629 | 9.8519 | 0.080937 | 113.3167 | 2.4462 | 112.5013 | 0.93094 | 0.020096 | 0.93094 | 0.020096
108.06 | 8.7743 | 0.77295 | 0.24929 | 109.7004 | 118.4747 | 11.022 | 0.09055 | 114.0876 | 4.3872 | 112.6252 | 0.93728 | 0.036042 | 0.93728 | 0.036042
108.08 | 11.7257 | 0.77295 | 0.25333 | 108.6522 | 120.3779 | 12.0702 | 0.099162 | 114.5151 | 5.8629 | 112.5608 | 0.94079 | 0.048166 | 0.94079 | 0.048166
108.1 | 14.3048 | 0.77467 | 0.25708 | 107.6592 | 121.964 | 13.0632 | 0.10732 | 114.8116 | 7.1524 | 112.4275 | 0.94323 | 0.05876 | 0.94323 | 0.05876
108.12 | 17.0701 | 0.77467 | 0.26047 | 107.0204 | 124.0905 | 13.702 | 0.11257 | 115.5554 | 8.535 | 112.7104 | 0.94934 | 0.070119 | 0.94934 | 0.070119
108.14 | 19.0643 | 0.77602 | 0.26336 | 106.4426 | 125.5069 | 14.2798 | 0.11731 | 115.9747 | 9.5321 | 112.7974 | 0.95278 | 0.07831 | 0.95278 | 0.07831
108.16 | 20.6862 | 0.77602 | 0.26595 | 105.9777 | 126.6639 | 14.7447 | 0.12113 | 116.3208 | 10.3431 | 112.8731 | 0.95562 | 0.084973 | 0.95562 | 0.084973
108.18 | 22.4942 | 0.77602 | 0.26877 | 105.1958 | 127.69 | 15.5266 | 0.12756 | 116.4429 | 11.2471 | 112.6939 | 0.95663 | 0.0924 | 0.95663 | 0.0924
108.2 | 23.6375 | 0.77698 | 0.27072 | 105.0352 | 128.6727 | 15.6872 | 0.12888 | 116.854 | 11.8188 | 112.9144 | 0.96 | 0.097096 | 0.96 | 0.097096
108.22 | 24.3289 | 0.77698 | 0.27223 | 104.8023 | 129.1312 | 15.9201 | 0.13079 | 116.9667 | 12.1644 | 112.9119 | 0.96093 | 0.099936 | 0.96093 | 0.099936
108.24 | 24.5416 | 0.77698 | 0.2731 | 105.0912 | 129.6328 | 15.6312 | 0.12842 | 117.362 | 12.2708 | 113.2717 | 0.96418 | 0.10081 | 0.96418 | 0.10081
108.26 | 24.4086 | 0.77813 | 0.27353 | 105.181 | 129.5896 | 15.5414 | 0.12768 | 117.3853 | 12.2043 | 113.3172 | 0.96437 | 0.10026 | 0.96437 | 0.10026
108.28 | 24.2491 | 0.77813 | 0.2736 | 105.4133 | 129.6624 | 15.3091 | 0.12577 | 117.5378 | 12.1245 | 113.4963 | 0.96562 | 0.099608 | 0.96562 | 0.099608
108.3 | 23.6907 | 0.7787 | 0.2736 | 106.0201 | 129.7108 | 14.7023 | 0.12079 | 117.8655 | 11.8454 | 113.917 | 0.96831 | 0.097315 | 0.96831 | 0.097315
108.32 | 23.2919 | 0.7787 | 0.27339 | 106.2121 | 129.504 | 14.5103 | 0.11921 | 117.858 | 11.6459 | 113.9761 | 0.96825 | 0.095676 | 0.96825 | 0.095676
108.34 | 22.1752 | 0.7787 | 0.27209 | 106.6449 | 128.8201 | 14.0775 | 0.11565 | 117.7325 | 11.0876 | 114.0366 | 0.96722 | 0.091089 | 0.96722 | 0.091089
108.36 | 18.3995 | 0.77909 | 0.27043 | 107.7485 | 126.148 | 12.9739 | 0.10659 | 116.9483 | 9.1998 | 113.8817 | 0.96078 | 0.07558 | 0.96078 | 0.07558
108.38 | 18.4527 | 0.77909 | 0.26992 | 107.8776 | 126.3303 | 12.8448 | 0.10553 | 117.104 | 9.2264 | 114.0285 | 0.96206 | 0.075798 | 0.96206 | 0.075798
108.4 | 15.7141 | 0.77813 | 0.26603 | 111.1199 | 126.834 | 10.6025 | 0.087104 | 118.9769 | 7.857 | 116.3579 | 0.97744 | 0.064549 | 0.97744 | 0.064549
108.42 | 12.1245 | 0.77813 | 0.26256 | 112.9551 | 125.0796 | 8.7673 | 0.072027 | 119.0174 | 6.0623 | 116.9966 | 0.97778 | 0.049804 | 0.97778 | 0.049804
108.44 | 9.4391 | 0.77813 | 0.26004 | 113.8853 | 123.3244 | 7.8371 | 0.064385 | 118.6048 | 4.7195 | 117.0317 | 0.97439 | 0.038773 | 0.97439 | 0.038773
108.46 | 6.3548 | 0.77755 | 0.25701 | 115.0534 | 121.4082 | 6.669 | 0.054789 | 118.2308 | 3.1774 | 117.1717 | 0.97131 | 0.026103 | 0.97131 | 0.026103
108.48 | 3.43 | 0.77755 | 0.25369 | 116.2516 | 119.6816 | 5.4708 | 0.044945 | 117.9666 | 1.715 | 117.3949 | 0.96914 | 0.014089 | 0.96914 | 0.014089
108.5 | 0.31907 | 0.77755 | 0.25015 | 117.774 | 118.0931 | 3.9484 | 0.032438 | 117.9335 | 0.15953 | 117.8804 | 0.96887 | 0.0013106 | 0.96887 | 0.0013106
108.52 | -3.1375 | 0.7764 | 0.24611 | 119.2103 | 116.0728 | 2.5121 | 0.020638 | 117.6416 | -1.5687 | 118.1645 | 0.96647 | -0.012888 | 0.96647 | -0.012888
108.54 | -6.275 | 0.7764 | 0.242 | 120.5321 | 114.2571 | 1.1903 | 0.0097788 | 117.3946 | -3.1375 | 118.4404 | 0.96445 | -0.025776 | 0.96445 | -0.025776
108.56 | -8.8009 | 0.77544 | 0.23803 | 121.8594 | 113.0585 | -0.137 | -0.0011255 | 117.4589 | -4.4005 | 118.9258 | 0.96497 | -0.036152 | 0.96497 | -0.036152
108.58 | -11.8055 | 0.77544 | 0.23349 | 123.4194 | 111.6139 | -1.697 | -0.013942 | 117.5167 | -5.9027 | 119.4842 | 0.96545 | -0.048493 | 0.96545 | -0.048493
108.6 | -14.6239 | 0.77544 | 0.22952 | 124.2427 | 109.6188 | -2.5203 | -0.020705 | 116.9307 | -7.312 | 119.3681 | 0.96063 | -0.060071 | 0.96063 | -0.060071
108.62 | -17.0169 | 0.77391 | 0.2254 | 126.4177 | 109.4008 | -3.6953 | -0.030358 | 117.9092 | -8.5085 | 120.7454 | 0.96867 | -0.0699 | 0.96867 | -0.0699
108.64 | -19.0377 | 0.77391 | 0.22187 | 127.1727 | 108.135 | -4.4503 | -0.036561 | 117.6539 | -9.5188 | 120.8268 | 0.96658 | -0.078201 | 0.96658 | -0.078201
108.66 | -21.085 | 0.77391 | 0.21855 | 128.2512 | 107.1662 | -5.5288 | -0.045421 | 117.7087 | -10.5425 | 121.2229 | 0.96703 | -0.086611 | 0.96703 | -0.086611
108.68 | -22.7335 | 0.77295 | 0.21574 | 128.7252 | 105.9917 | -6.0028 | -0.049315 | 117.3584 | -11.3668 | 121.1474 | 0.96415 | -0.093383 | 0.96415 | -0.093383
108.7 | -23.6641 | 0.77295 | 0.21357 | 128.778 | 105.1139 | -6.0556 | -0.049749 | 116.9459 | -11.8321 | 120.89 | 0.96076 | -0.097205 | 0.96076 | -0.097205
108.72 | -24.4352 | 0.77218 | 0.21177 | 128.9371 | 104.5019 | -6.2147 | -0.051056 | 116.7195 | -12.2176 | 120.792 | 0.9589 | -0.10037 | 0.9589 | -0.10037
108.74 | -24.9936 | 0.77218 | 0.21047 | 128.9926 | 103.999 | -6.2702 | -0.051512 | 116.4958 | -12.4968 | 120.6614 | 0.95706 | -0.10267 | 0.95706 | -0.10267
108.76 | -24.6213 | 0.77218 | 0.21011 | 128.4262 | 103.8049 | -5.7038 | -0.046859 | 116.1155 | -12.3107 | 120.2191 | 0.95394 | -0.10114 | 0.95394 | -0.10114
108.78 | -24.5416 | 0.7718 | 0.20989 | 128.4919 | 103.9503 | -5.7695 | -0.047399 | 116.2211 | -12.2708 | 120.3114 | 0.9548 | -0.10081 | 0.9548 | -0.10081
108.8 | -24.3289 | 0.7718 | 0.20975 | 128.069 | 103.7401 | -5.3466 | -0.043925 | 115.9046 | -12.1644 | 119.9594 | 0.9522 | -0.099936 | 0.9522 | -0.099936
108.82 | -23.2387 | 0.7718 | 0.21069 | 127.4092 | 104.1705 | -4.6868 | -0.038504 | 115.7898 | -11.6194 | 119.663 | 0.95126 | -0.095458 | 0.95126 | -0.095458
108.84 | -22.0156 | 0.7718 | 0.21263 | 126.4902 | 104.4746 | -3.7678 | -0.030954 | 115.4824 | -11.0078 | 119.1517 | 0.94874 | -0.090434 | 0.94874 | -0.090434
108.86 | -19.4631 | 0.7718 | 0.21516 | 124.7023 | 105.2392 | -1.9799 | -0.016266 | 114.9708 | -9.7315 | 118.2146 | 0.94453 | -0.079949 | 0.94453 | -0.079949
108.88 | -17.5487 | 0.77256 | 0.21667 | 123.3457 | 105.797 | -1.6233 | -0.013336 | 114.5714 | -8.7743 | 117.4961 | 0.94125 | -0.072085 | 0.94125 | -0.072085
108.9 | -15.3152 | 0.77256 | 0.21913 | 121.7582 | 106.443 | -0.0358 | -0.00029411 | 114.1006 | -7.6576 | 116.6531 | 0.93738 | -0.06291 | 0.93738 | -0.06291
108.92 | -12.3638 | 0.77256 | 0.22223 | 120.3201 | 107.9563 | 1.4023 | 0.01152 | 114.1382 | -6.1819 | 116.1988 | 0.93769 | -0.050787 | 0.93769 | -0.050787
108.94 | -9.2795 | 0.77371 | 0.22569 | 118.7709 | 109.4914 | 2.9515 | 0.024248 | 114.1311 | -4.6398 | 115.6777 | 0.93763 | -0.038118 | 0.93763 | -0.038118
108.96 | -6.4079 | 0.77371 | 0.22952 | 117.2005 | 110.7926 | 4.5219 | 0.037149 | 113.9965 | -3.204 | 115.0645 | 0.93653 | -0.026322 | 0.93653 | -0.026322
108.98 | -4.0947 | 0.77506 | 0.23399 | 115.554 | 111.4593 | 6.1684 | 0.050676 | 113.5067 | -2.0473 | 114.1891 | 0.9325 | -0.01682 | 0.9325 | -0.01682
109 | 0.053178 | 0.77506 | 0.24056 | 112.9288 | 112.982 | 8.7936 | 0.072243 | 112.9554 | 0.026589 | 112.9465 | 0.92798 | 0.00021844 | 0.92798 | 0.00021844
109.02 | 2.1537 | 0.77506 | 0.24243 | 112.8081 | 114.9618 | 8.9143 | 0.073235 | 113.885 | 1.0769 | 113.526 | 0.93561 | 0.0088468 | 0.93561 | 0.0088468
109.04 | 5.6369 | 0.7764 | 0.24611 | 110.809 | 116.4459 | 9.9134 | 0.081443 | 113.6274 | 2.8184 | 112.688 | 0.9335 | 0.023155 | 0.9335 | 0.023155
109.06 | 8.8541 | 0.7764 | 0.25037 | 109.4258 | 118.2799 | 11.2966 | 0.092806 | 113.8529 | 4.4271 | 112.3772 | 0.93535 | 0.03637 | 0.93535 | 0.03637
109.08 | 11.6991 | 0.7764 | 0.25427 | 108.4506 | 120.1497 | 12.2718 | 0.10082 | 114.3002 | 5.8496 | 112.3503 | 0.93902 | 0.048057 | 0.93902 | 0.048057
109.1 | 14.8366 | 0.77813 | 0.25795 | 107.3472 | 122.1838 | 13.3752 | 0.10988 | 114.7655 | 7.4183 | 112.2927 | 0.94285 | 0.060944 | 0.94285 | 0.060944
109.12 | 17.203 | 0.77813 | 0.26155 | 106.5925 | 123.7955 | 14.1299 | 0.11608 | 115.194 | 8.6015 | 112.3268 | 0.94637 | 0.070665 | 0.94637 | 0.070665
109.14 | 18.7186 | 0.77928 | 0.26415 | 106.3823 | 125.1009 | 14.3401 | 0.11781 | 115.7416 | 9.3593 | 112.6218 | 0.95087 | 0.076891 | 0.95087 | 0.076891
109.16 | 20.8989 | 0.77928 | 0.26711 | 105.7625 | 126.6614 | 14.9599 | 0.1229 | 116.2119 | 10.4494 | 112.7288 | 0.95473 | 0.085847 | 0.95473 | 0.085847
109.18 | 22.5208 | 0.77928 | 0.26985 | 105.2131 | 127.7339 | 15.5093 | 0.12742 | 116.4735 | 11.2604 | 112.72 | 0.95688 | 0.092509 | 0.95688 | 0.092509
109.2 | 23.93 | 0.78062 | 0.27173 | 104.8827 | 128.8127 | 15.8397 | 0.13013 | 116.8477 | 11.965 | 112.8594 | 0.95995 | 0.098298 | 0.95995 | 0.098298
109.22 | 24.4884 | 0.78062 | 0.27303 | 104.7241 | 129.2125 | 15.9983 | 0.13143 | 116.9683 | 12.2442 | 112.8869 | 0.96094 | 0.10059 | 0.96094 | 0.10059
109.24 | 25.0999 | 0.78158 | 0.27454 | 104.6435 | 129.7434 | 16.0789 | 0.13209 | 117.1935 | 12.55 | 113.0101 | 0.96279 | 0.1031 | 0.96279 | 0.1031
109.26 | 24.4618 | 0.78158 | 0.2749 | 104.9017 | 129.3635 | 15.8207 | 0.12997 | 117.1326 | 12.2309 | 113.0556 | 0.96229 | 0.10048 | 0.96229 | 0.10048
109.28 | 24.4618 | 0.78158 | 0.27497 | 105.4427 | 129.9045 | 15.2797 | 0.12553 | 117.6736 | 12.2309 | 113.5966 | 0.96674 | 0.10048 | 0.96674 | 0.10048
109.3 | 23.7439 | 0.78216 | 0.27497 | 105.7268 | 129.4707 | 14.9956 | 0.1232 | 117.5988 | 11.872 | 113.6414 | 0.96612 | 0.097533 | 0.96612 | 0.097533
109.32 | 23.2387 | 0.78216 | 0.27476 | 105.7877 | 129.0264 | 14.9347 | 0.12269 | 117.4071 | 11.6194 | 113.5339 | 0.96455 | 0.095458 | 0.96455 | 0.095458
109.34 | 21.9624 | 0.78216 | 0.2731 | 106.5913 | 128.5537 | 14.1311 | 0.11609 | 117.5725 | 10.9812 | 113.9121 | 0.96591 | 0.090215 | 0.96591 | 0.090215
109.36 | 18.7718 | 0.78235 | 0.27165 | 107.548 | 126.3198 | 13.1744 | 0.10823 | 116.9339 | 9.3859 | 113.8053 | 0.96066 | 0.077109 | 0.96066 | 0.077109
109.38 | 18.3729 | 0.78235 | 0.27101 | 107.4564 | 125.8293 | 13.266 | 0.10899 | 116.6429 | 9.1865 | 113.5807 | 0.95827 | 0.075471 | 0.95827 | 0.075471
109.4 | 15.7406 | 0.78158 | 0.26718 | 110.9421 | 126.6827 | 10.7803 | 0.088565 | 118.8124 | 7.8703 | 116.189 | 0.97609 | 0.064658 | 0.97609 | 0.064658
109.42 | 12.1245 | 0.78158 | 0.26372 | 112.3505 | 124.475 | 9.3719 | 0.076994 | 118.4128 | 6.0623 | 116.392 | 0.97281 | 0.049804 | 0.97281 | 0.049804
109.44 | 9.3593 | 0.78158 | 0.2609 | 113.7616 | 123.1209 | 7.9608 | 0.065401 | 118.4412 | 4.6796 | 116.8814 | 0.97304 | 0.038445 | 0.97304 | 0.038445
109.46 | 6.3016 | 0.78081 | 0.25795 | 115.0689 | 121.3705 | 6.6535 | 0.054661 | 118.2197 | 3.1508 | 117.1694 | 0.97122 | 0.025885 | 0.97122 | 0.025885
109.48 | 3.0045 | 0.78081 | 0.2547 | 116.4608 | 119.4653 | 5.2616 | 0.043226 | 117.9631 | 1.5023 | 117.4623 | 0.96912 | 0.012342 | 0.96912 | 0.012342
109.5 | 0.37224 | 0.78005 | 0.25124 | 117.4709 | 117.8431 | 4.2515 | 0.034928 | 117.657 | 0.18612 | 117.595 | 0.9666 | 0.0015291 | 0.9666 | 0.0015291
109.52 | -3.0311 | 0.78005 | 0.24741 | 119.0026 | 115.9715 | 2.7198 | 0.022344 | 117.487 | -1.5156 | 117.9922 | 0.9652 | -0.012451 | 0.9652 | -0.012451
109.54 | -6.142 | 0.78005 | 0.24315 | 120.5156 | 114.3736 | 1.2068 | 0.0099144 | 117.4446 | -3.071 | 118.4683 | 0.96486 | -0.02523 | 0.96486 | -0.02523
109.56 | -8.7743 | 0.77889 | 0.23926 | 121.7384 | 112.9641 | -0.016 | -0.00013145 | 117.3512 | -4.3872 | 118.8136 | 0.96409 | -0.036042 | 0.96409 | -0.036042
109.58 | -11.7257 | 0.77889 | 0.23478 | 123.2756 | 111.5499 | -1.5532 | -0.01276 | 117.4127 | -5.8629 | 119.367 | 0.96459 | -0.048166 | 0.96459 | -0.048166
109.6 | -14.5441 | 0.77889 | 0.23053 | 124.1775 | 109.6334 | -2.4551 | -0.02017 | 116.9054 | -7.2721 | 119.3295 | 0.96043 | -0.059743 | 0.96043 | -0.059743
109.62 | -17.0435 | 0.77755 | 0.22656 | 126.5639 | 109.5204 | -3.8415 | -0.03156 | 118.0422 | -8.5217 | 120.8827 | 0.96977 | -0.07001 | 0.96977 | -0.07001
109.64 | -19.4099 | 0.77755 | 0.22273 | 127.3873 | 107.9774 | -4.6649 | -0.038324 | 117.6823 | -9.705 | 120.9173 | 0.96681 | -0.07973 | 0.96681 | -0.07973
109.66 | -21.0584 | 0.77659 | 0.2197 | 128.1335 | 107.0751 | -5.4111 | -0.044454 | 117.6043 | -10.5292 | 121.114 | 0.96617 | -0.086502 | 0.96617 | -0.086502
109.68 | -22.6803 | 0.77659 | 0.21675 | 128.6495 | 105.9692 | -5.9271 | -0.048694 | 117.3093 | -11.3402 | 121.0894 | 0.96374 | -0.093164 | 0.96374 | -0.093164
109.7 | -23.611 | 0.77659 | 0.21458 | 128.7047 | 105.0937 | -5.9823 | -0.049147 | 116.8992 | -11.8055 | 120.8344 | 0.96038 | -0.096987 | 0.96038 | -0.096987
109.72 | -24.515 | 0.77563 | 0.21278 | 129.2808 | 104.7658 | -6.5584 | -0.05388 | 117.0233 | -12.2575 | 121.1091 | 0.9614 | -0.1007 | 0.9614 | -0.1007
109.74 | -24.7809 | 0.77563 | 0.21148 | 129.1328 | 104.3519 | -6.4104 | -0.052664 | 116.7424 | -12.3904 | 120.8725 | 0.95909 | -0.10179 | 0.95909 | -0.10179
109.76 | -24.8075 | 0.77525 | 0.21097 | 128.7603 | 103.9528 | -6.0379 | -0.049604 | 116.3566 | -12.4037 | 120.4911 | 0.95592 | -0.1019 | 0.95592 | -0.1019
109.78 | -24.4086 | 0.77525 | 0.21076 | 128.494 | 104.0854 | -5.7716 | -0.047416 | 116.2897 | -12.2043 | 120.3578 | 0.95537 | -0.10026 | 0.95537 | -0.10026
109.8 | -24.0098 | 0.77525 | 0.21069 | 127.9153 | 103.9055 | -5.1929 | -0.042662 | 115.9104 | -12.0049 | 119.912 | 0.95225 | -0.098625 | 0.95225 | -0.098625
109.82 | -23.2653 | 0.77506 | 0.21148 | 127.408 | 104.1427 | -4.6856 | -0.038494 | 115.7753 | -11.6327 | 119.6529 | 0.95114 | -0.095567 | 0.95114 | -0.095567
109.84 | -21.8029 | 0.77506 | 0.21336 | 126.2628 | 104.4599 | -3.5404 | -0.029086 | 115.3613 | -10.9015 | 118.9952 | 0.94774 | -0.08956 | 0.94774 | -0.08956
109.86 | -19.5163 | 0.77506 | 0.21595 | 124.8344 | 105.3181 | -2.112 | -0.017351 | 115.0763 | -9.7581 | 118.329 | 0.9454 | -0.080167 | 0.9454 | -0.080167
109.88 | -17.0967 | 0.77582 | 0.21805 | 122.9516 | 105.8549 | -1.2292 | -0.010098 | 114.4033 | -8.5483 | 117.2527 | 0.93987 | -0.070228 | 0.93987 | -0.070228
109.9 | -14.8898 | 0.77582 | 0.22043 | 121.6168 | 106.727 | 0.1056 | 0.00086755 | 114.1719 | -7.4449 | 116.6535 | 0.93797 | -0.061163 | 0.93797 | -0.061163
109.92 | -12.3107 | 0.77698 | 0.22338 | 120.1191 | 107.8084 | 1.6033 | 0.013172 | 113.9638 | -6.1553 | 116.0155 | 0.93626 | -0.050569 | 0.93626 | -0.050569
109.94 | -9.2529 | 0.77698 | 0.22678 | 118.256 | 109.0031 | 3.4664 | 0.028478 | 113.6295 | -4.6265 | 115.1717 | 0.93351 | -0.038008 | 0.93351 | -0.038008
109.96 | -6.8068 | 0.77698 | 0.23053 | 116.9528 | 110.146 | 4.7696 | 0.039184 | 113.5494 | -3.4034 | 114.6839 | 0.93286 | -0.02796 | 0.93286 | -0.02796
109.98 | -3.6161 | 0.77832 | 0.23572 | 114.6784 | 111.0623 | 7.044 | 0.057869 | 112.8704 | -1.808 | 113.473 | 0.92728 | -0.014854 | 0.92728 | -0.014854
110 | 0.74449 | 0.77832 | 0.24099 | 113.134 | 113.8785 | 8.5884 | 0.070557 | 113.5062 | 0.37224 | 113.3822 | 0.9325 | 0.0030581 | 0.9325 | 0.0030581
110.02 | 2.0208 | 0.77832 | 0.24308 | 112.6205 | 114.6413 | 9.1019 | 0.074776 | 113.6309 | 1.0104 | 113.2941 | 0.93352 | 0.0083007 | 0.93352 | 0.0083007
110.04 | 5.823 | 0.77966 | 0.24691 | 110.5325 | 116.3555 | 10.1899 | 0.083714 | 113.444 | 2.9115 | 112.4735 | 0.93199 | 0.023919 | 0.93199 | 0.023919
110.06 | 9.1466 | 0.77966 | 0.25109 | 109.5376 | 118.6842 | 11.1848 | 0.091888 | 114.1109 | 4.5733 | 112.5865 | 0.93747 | 0.037572 | 0.93747 | 0.037572
110.08 | 11.9916 | 0.78139 | 0.25528 | 108.2114 | 120.203 | 12.511 | 0.10278 | 114.2072 | 5.9958 | 112.2086 | 0.93826 | 0.049258 | 0.93826 | 0.049258
110.1 | 14.3314 | 0.78139 | 0.25852 | 107.8677 | 122.1991 | 12.8547 | 0.10561 | 115.0334 | 7.1657 | 112.6448 | 0.94505 | 0.058869 | 0.94505 | 0.058869
110.12 | 16.7776 | 0.78139 | 0.26199 | 106.8624 | 123.64 | 13.86 | 0.11387 | 115.2512 | 8.3888 | 112.4549 | 0.94684 | 0.068918 | 0.94684 | 0.068918
110.14 | 19.3036 | 0.78254 | 0.26531 | 106.0699 | 125.3735 | 14.6525 | 0.12038 | 115.7217 | 9.6518 | 112.5044 | 0.9507 | 0.079293 | 0.9507 | 0.079293
110.16 | 20.6862 | 0.78254 | 0.2679 | 105.5566 | 126.2428 | 15.1658 | 0.12459 | 115.8997 | 10.3431 | 112.452 | 0.95216 | 0.084973 | 0.95216 | 0.084973
110.18 | 22.574 | 0.78254 | 0.27057 | 104.9375 | 127.5115 | 15.7849 | 0.12968 | 116.2245 | 11.287 | 112.4622 | 0.95483 | 0.092727 | 0.95483 | 0.092727
110.2 | 23.5046 | 0.78369 | 0.27245 | 104.9319 | 128.4365 | 15.7905 | 0.12973 | 116.6842 | 11.7523 | 112.7668 | 0.95861 | 0.09655 | 0.95861 | 0.09655
110.22 | 24.2757 | 0.78369 | 0.27404 | 104.7665 | 129.0422 | 15.9559 | 0.13108 | 116.9043 | 12.1378 | 112.8584 | 0.96042 | 0.099717 | 0.96042 | 0.099717
110.24 | 24.6745 | 0.78465 | 0.27505 | 104.8791 | 129.5536 | 15.8433 | 0.13016 | 117.2164 | 12.3373 | 113.1039 | 0.96298 | 0.10136 | 0.96298 | 0.10136
110.26 | 24.1427 | 0.78465 | 0.27548 | 105.0474 | 129.1901 | 15.675 | 0.12878 | 117.1188 | 12.0714 | 113.095 | 0.96218 | 0.099171 | 0.96218 | 0.099171
110.28 | 24.1161 | 0.78465 | 0.27562 | 105.2393 | 129.3554 | 15.4831 | 0.1272 | 117.2974 | 12.0581 | 113.278 | 0.96365 | 0.099062 | 0.96365 | 0.099062
110.3 | 23.93 | 0.78523 | 0.27562 | 105.4484 | 129.3784 | 15.274 | 0.12548 | 117.4134 | 11.965 | 113.4251 | 0.9646 | 0.098298 | 0.9646 | 0.098298
110.32 | 23.5312 | 0.78523 | 0.27562 | 105.8979 | 129.4291 | 14.8245 | 0.12179 | 117.6635 | 11.7656 | 113.7416 | 0.96665 | 0.096659 | 0.96665 | 0.096659
110.34 | 22.2017 | 0.78561 | 0.27418 | 106.4573 | 128.659 | 14.2651 | 0.11719 | 117.5582 | 11.1009 | 113.8579 | 0.96579 | 0.091198 | 0.96579 | 0.091198
110.36 | 17.2562 | 0.78561 | 0.27216 | 107.6999 | 124.9561 | 13.0225 | 0.10699 | 116.328 | 8.6281 | 113.452 | 0.95568 | 0.070883 | 0.95568 | 0.070883
110.38 | 18.0007 | 0.78561 | 0.27158 | 107.7775 | 125.7782 | 12.9449 | 0.10635 | 116.7778 | 9.0003 | 113.7777 | 0.95938 | 0.073942 | 0.95938 | 0.073942
110.4 | 15.8204 | 0.78503 | 0.26819 | 110.6815 | 126.5019 | 11.0409 | 0.090706 | 118.5917 | 7.9102 | 115.955 | 0.97428 | 0.064986 | 0.97428 | 0.064986
110.42 | 11.8587 | 0.78503 | 0.26451 | 112.3777 | 124.2364 | 9.3447 | 0.076771 | 118.307 | 5.9293 | 116.3306 | 0.97194 | 0.048712 | 0.97194 | 0.048712
110.44 | 8.8541 | 0.78503 | 0.2617 | 113.5226 | 122.3767 | 8.1998 | 0.067365 | 117.9497 | 4.4271 | 116.474 | 0.96901 | 0.03637 | 0.96901 | 0.03637
110.46 | 6.3813 | 0.78427 | 0.25881 | 114.8777 | 121.259 | 6.8447 | 0.056232 | 118.0684 | 3.1907 | 117.0048 | 0.96998 | 0.026213 | 0.96998 | 0.026213
110.48 | 3.1641 | 0.78427 | 0.25556 | 116.325 | 119.4891 | 5.3974 | 0.044342 | 117.907 | 1.582 | 117.3797 | 0.96866 | 0.012997 | 0.96866 | 0.012997
110.5 | -0.2393 | 0.7835 | 0.25217 | 117.4703 | 117.231 | 4.2521 | 0.034933 | 117.3506 | -0.11965 | 117.3905 | 0.96408 | -0.00098298 | 0.96408 | -0.00098298
110.52 | -2.9248 | 0.7835 | 0.24828 | 119.0241 | 116.0993 | 2.6983 | 0.022168 | 117.5617 | -1.4624 | 118.0492 | 0.96582 | -0.012014 | 0.96582 | -0.012014
110.54 | -6.0889 | 0.7835 | 0.24402 | 120.4352 | 114.3463 | 1.2872 | 0.010575 | 117.3908 | -3.0444 | 118.4056 | 0.96441 | -0.025011 | 0.96441 | -0.025011
110.56 | -9.1732 | 0.78235 | 0.24005 | 121.6431 | 112.4699 | 0.0793 | 0.00065148 | 117.0565 | -4.5866 | 118.5854 | 0.96167 | -0.037681 | 0.96167 | -0.037681
110.58 | -11.9118 | 0.78235 | 0.23558 | 123.0481 | 111.1363 | -1.3257 | -0.010891 | 117.0922 | -5.9559 | 119.0775 | 0.96196 | -0.04893 | 0.96196 | -0.04893
110.6 | -14.8366 | 0.7812 | 0.23132 | 125.3342 | 110.4976 | -2.6118 | -0.021457 | 117.9159 | -7.4183 | 120.3887 | 0.96873 | -0.060944 | 0.96873 | -0.060944
110.62 | -16.7776 | 0.7812 | 0.22757 | 126.3542 | 109.5766 | -3.6318 | -0.029837 | 117.9654 | -8.3888 | 120.7617 | 0.96913 | -0.068918 | 0.96913 | -0.068918
110.64 | -19.1972 | 0.7812 | 0.22367 | 127.474 | 108.2768 | -4.7516 | -0.039036 | 117.8754 | -9.5986 | 121.0749 | 0.9684 | -0.078856 | 0.9684 | -0.078856
110.66 | -21.0318 | 0.78005 | 0.2205 | 127.9866 | 106.9548 | -5.2642 | -0.043248 | 117.4707 | -10.5159 | 120.976 | 0.96507 | -0.086393 | 0.96507 | -0.086393
110.68 | -22.5474 | 0.78005 | 0.21768 | 128.3828 | 105.8354 | -5.6604 | -0.046503 | 117.1091 | -11.2737 | 120.867 | 0.9621 | -0.092618 | 0.9621 | -0.092618
110.7 | -23.4514 | 0.78005 | 0.21552 | 128.7091 | 105.2577 | -5.9867 | -0.049183 | 116.9834 | -11.7257 | 120.892 | 0.96107 | -0.096332 | 0.96107 | -0.096332
110.72 | -24.3555 | 0.77928 | 0.21372 | 129.0453 | 104.6899 | -6.3229 | -0.051945 | 116.8676 | -12.1777 | 120.9268 | 0.96012 | -0.10005 | 0.96012 | -0.10005
110.74 | -24.9138 | 0.77928 | 0.21249 | 128.9821 | 104.0683 | -6.2597 | -0.051426 | 116.5252 | -12.4569 | 120.6775 | 0.9573 | -0.10234 | 0.9573 | -0.10234
110.76 | -24.6745 | 0.77851 | 0.21191 | 128.3708 | 103.6963 | -5.6484 | -0.046404 | 116.0335 | -12.3373 | 120.146 | 0.95326 | -0.10136 | 0.95326 | -0.10136
110.78 | -24.515 | 0.77851 | 0.2117 | 128.1115 | 103.5965 | -5.3891 | -0.044274 | 115.854 | -12.2575 | 119.9398 | 0.95179 | -0.1007 | 0.95179 | -0.1007
110.8 | -24.0896 | 0.77851 | 0.2117 | 127.7864 | 103.6968 | -5.064 | -0.041603 | 115.7416 | -12.0448 | 119.7565 | 0.95087 | -0.098953 | 0.95087 | -0.098953
110.82 | -23.0526 | 0.7787 | 0.21249 | 126.1093 | 103.0567 | -4.3869 | -0.03604 | 114.583 | -11.5263 | 118.4251 | 0.94135 | -0.094693 | 0.94135 | -0.094693
110.84 | -21.9359 | 0.7787 | 0.21429 | 125.262 | 103.3261 | -3.5396 | -0.029079 | 114.2941 | -10.9679 | 117.95 | 0.93897 | -0.090106 | 0.93897 | -0.090106
110.86 | -19.2504 | 0.7787 | 0.21682 | 123.8005 | 104.5501 | -2.0781 | -0.017072 | 114.1753 | -9.6252 | 117.3837 | 0.938 | -0.079075 | 0.938 | -0.079075
110.88 | -17.2562 | 0.77928 | 0.21906 | 122.6516 | 105.3954 | -0.9292 | -0.0076338 | 114.0235 | -8.6281 | 116.8995 | 0.93675 | -0.070883 | 0.93675 | -0.070883
110.9 | -14.9696 | 0.77928 | 0.22136 | 121.3069 | 106.3373 | 0.4155 | 0.0034135 | 113.8221 | -7.4848 | 116.317 | 0.9351 | -0.061491 | 0.9351 | -0.061491
110.92 | -12.0448 | 0.78005 | 0.22447 | 120.0135 | 107.9687 | 1.7089 | 0.014039 | 113.9911 | -6.0224 | 115.9986 | 0.93648 | -0.049476 | 0.93648 | -0.049476
110.94 | -9.3327 | 0.78005 | 0.22779 | 118.6638 | 109.3311 | 3.0586 | 0.025128 | 113.9974 | -4.6664 | 115.5529 | 0.93654 | -0.038336 | 0.93654 | -0.038336
110.96 | -6.7004 | 0.78005 | 0.23183 | 116.8967 | 110.1963 | 4.8257 | 0.039645 | 113.5465 | -3.3502 | 114.6632 | 0.93283 | -0.027523 | 0.93283 | -0.027523
110.98 | -4.3872 | 0.78158 | 0.23724 | 114.8391 | 110.4519 | 6.8833 | 0.056549 | 112.6455 | -2.1936 | 113.3767 | 0.92543 | -0.018021 | 0.92543 | -0.018021
111 | -0.42542 | 0.78158 | 0.24113 | 113.4113 | 112.9859 | 8.3111 | 0.068279 | 113.1986 | -0.21271 | 113.2695 | 0.92997 | -0.0017475 | 0.92997 | -0.0017475
111.02 | 2.7918 | 0.78292 | 0.24395 | 112.9686 | 115.7604 | 8.7538 | 0.071916 | 114.3645 | 1.3959 | 113.8992 | 0.93955 | 0.011468 | 0.93955 | 0.011468
111.04 | 5.6103 | 0.78292 | 0.24792 | 111.6376 | 117.2479 | 10.0848 | 0.082851 | 114.4427 | 2.8051 | 113.5077 | 0.94019 | 0.023045 | 0.94019 | 0.023045
111.06 | 9.0402 | 0.78292 | 0.25217 | 110.5259 | 119.5661 | 11.1965 | 0.091984 | 115.046 | 4.5201 | 113.5393 | 0.94515 | 0.037135 | 0.94515 | 0.037135
111.08 | 11.9118 | 0.78446 | 0.25614 | 108.648 | 120.5598 | 12.0744 | 0.099196 | 114.6039 | 5.9559 | 112.6186 | 0.94152 | 0.04893 | 0.94152 | 0.04893
111.1 | 14.943 | 0.78446 | 0.25975 | 107.6518 | 122.5948 | 13.0706 | 0.10738 | 115.1233 | 7.4715 | 112.6328 | 0.94579 | 0.061381 | 0.94579 | 0.061381
111.12 | 17.0169 | 0.78446 | 0.263 | 106.7599 | 123.7768 | 13.9625 | 0.11471 | 115.2684 | 8.5085 | 112.4322 | 0.94698 | 0.0699 | 0.94698 | 0.0699
111.14 | 18.9845 | 0.7858 | 0.2661 | 105.9926 | 124.9771 | 14.7298 | 0.12101 | 115.4848 | 9.4922 | 112.3208 | 0.94876 | 0.077983 | 0.94876 | 0.077983
111.16 | 21.0584 | 0.7858 | 0.26906 | 105.2429 | 126.3013 | 15.4795 | 0.12717 | 115.7721 | 10.5292 | 112.2624 | 0.95112 | 0.086502 | 0.95112 | 0.086502
111.18 | 22.574 | 0.78695 | 0.27144 | 104.8605 | 127.4345 | 15.8619 | 0.13031 | 116.1475 | 11.287 | 112.3852 | 0.9542 | 0.092727 | 0.9542 | 0.092727
111.2 | 23.5312 | 0.78695 | 0.27324 | 104.7578 | 128.289 | 15.9646 | 0.13116 | 116.5234 | 11.7656 | 112.6015 | 0.95729 | 0.096659 | 0.95729 | 0.096659
111.22 | 24.5682 | 0.78695 | 0.27526 | 104.4788 | 129.047 | 16.2436 | 0.13345 | 116.7629 | 12.2841 | 112.6682 | 0.95926 | 0.10092 | 0.95926 | 0.10092
111.24 | 24.8075 | 0.78791 | 0.27598 | 104.9552 | 129.7627 | 15.7672 | 0.12953 | 117.3589 | 12.4037 | 113.2244 | 0.96415 | 0.1019 | 0.96415 | 0.1019
111.26 | 24.5682 | 0.78791 | 0.27634 | 105.2486 | 129.8168 | 15.4738 | 0.12712 | 117.5327 | 12.2841 | 113.438 | 0.96558 | 0.10092 | 0.96558 | 0.10092
111.28 | 24.063 | 0.78791 | 0.27642 | 105.5886 | 129.6516 | 15.1338 | 0.12433 | 117.6201 | 12.0315 | 113.6096 | 0.9663 | 0.098844 | 0.9663 | 0.098844
111.3 | 24.0364 | 0.78868 | 0.27649 | 105.626 | 129.6624 | 15.0964 | 0.12402 | 117.6442 | 12.0182 | 113.6381 | 0.9665 | 0.098734 | 0.9665 | 0.098734
111.32 | 22.8931 | 0.78868 | 0.27634 | 105.6426 | 128.5357 | 15.0798 | 0.12389 | 117.0891 | 11.4465 | 113.2736 | 0.96194 | 0.094038 | 0.96194 | 0.094038
111.34 | 22.2549 | 0.78906 | 0.27505 | 106.4468 | 128.7017 | 14.2756 | 0.11728 | 117.5743 | 11.1275 | 113.8651 | 0.96592 | 0.091417 | 0.96592 | 0.091417
111.36 | 19.7556 | 0.78906 | 0.27288 | 107.8781 | 127.6337 | 12.8443 | 0.10552 | 117.7559 | 9.8778 | 114.4633 | 0.96741 | 0.08115 | 0.96741 | 0.08115
111.38 | 17.336 | 0.78906 | 0.27245 | 108.022 | 125.358 | 12.7004 | 0.10434 | 116.69 | 8.668 | 113.8007 | 0.95866 | 0.071211 | 0.95866 | 0.071211
111.4 | 16.3522 | 0.78849 | 0.26949 | 110.7127 | 127.0649 | 11.0097 | 0.090449 | 118.8888 | 8.1761 | 116.1634 | 0.97672 | 0.06717 | 0.97672 | 0.06717
111.42 | 12.1245 | 0.78849 | 0.26545 | 112.6663 | 124.7908 | 9.0561 | 0.0744 | 118.7286 | 6.0623 | 116.7078 | 0.9754 | 0.049804 | 0.9754 | 0.049804
111.44 | 9.2795 | 0.78772 | 0.26256 | 113.7421 | 123.0216 | 7.9803 | 0.065561 | 118.3819 | 4.6398 | 116.8353 | 0.97256 | 0.038118 | 0.97256 | 0.038118
111.46 | 6.4345 | 0.78772 | 0.25968 | 115.1591 | 121.5936 | 6.5633 | 0.05392 | 118.3764 | 3.2173 | 117.3039 | 0.97251 | 0.026431 | 0.97251 | 0.026431
111.48 | 3.4831 | 0.78772 | 0.2565 | 116.408 | 119.8911 | 5.3144 | 0.04366 | 118.1496 | 1.7416 | 117.569 | 0.97065 | 0.014308 | 0.97065 | 0.014308
111.5 | 0.053178 | 0.78676 | 0.25297 | 117.3437 | 117.3969 | 4.3787 | 0.035973 | 117.3703 | 0.026589 | 117.3614 | 0.96425 | 0.00021844 | 0.96425 | 0.00021844
111.52 | -2.6855 | 0.78676 | 0.24929 | 118.8906 | 116.2051 | 2.8318 | 0.023264 | 117.5479 | -1.3427 | 117.9954 | 0.9657 | -0.011031 | 0.9657 | -0.011031
111.54 | -6.1686 | 0.78676 | 0.24517 | 120.4388 | 114.2702 | 1.2836 | 0.010545 | 117.3545 | -3.0843 | 118.3826 | 0.96412 | -0.025339 | 0.96412 | -0.025339
111.56 | -9.3327 | 0.78561 | 0.24099 | 121.8474 | 112.5147 | -0.125 | -0.0010269 | 117.181 | -4.6664 | 118.7365 | 0.96269 | -0.038336 | 0.96269 | -0.038336
111.58 | -11.7523 | 0.78561 | 0.23673 | 122.8078 | 111.0555 | -1.0854 | -0.008917 | 116.9316 | -5.8762 | 118.8904 | 0.96064 | -0.048275 | 0.96064 | -0.048275
111.6 | -14.8898 | 0.78427 | 0.23211 | 125.5053 | 110.6155 | -2.7829 | -0.022863 | 118.0604 | -7.4449 | 120.542 | 0.96992 | -0.061163 | 0.96992 | -0.061163
111.62 | -17.0169 | 0.78427 | 0.22851 | 126.3943 | 109.3774 | -3.6719 | -0.030166 | 117.8858 | -8.5085 | 120.722 | 0.96848 | -0.0699 | 0.96848 | -0.0699
111.64 | -19.277 | 0.78427 | 0.22468 | 127.4868 | 108.2098 | -4.7644 | -0.039142 | 117.8483 | -9.6385 | 121.0611 | 0.96817 | -0.079184 | 0.96817 | -0.079184
111.66 | -21.1116 | 0.78331 | 0.22151 | 128.1901 | 107.0785 | -5.4677 | -0.044919 | 117.6343 | -10.5558 | 121.1529 | 0.96641 | -0.08672 | 0.96641 | -0.08672
111.68 | -22.6272 | 0.78331 | 0.21869 | 128.6321 | 106.0049 | -5.9097 | -0.048551 | 117.3185 | -11.3136 | 121.0897 | 0.96382 | -0.092946 | 0.96382 | -0.092946
111.7 | -23.7971 | 0.78235 | 0.21646 | 128.9164 | 105.1193 | -6.194 | -0.050886 | 117.0179 | -11.8985 | 120.984 | 0.96135 | -0.097751 | 0.96135 | -0.097751
111.72 | -24.3555 | 0.78235 | 0.21473 | 129.1106 | 104.7552 | -6.3882 | -0.052482 | 116.9329 | -12.1777 | 120.9921 | 0.96065 | -0.10005 | 0.96065 | -0.10005
111.74 | -24.8872 | 0.78235 | 0.21336 | 129.0768 | 104.1896 | -6.3544 | -0.052204 | 116.6332 | -12.4436 | 120.7811 | 0.95819 | -0.10223 | 0.95819 | -0.10223
111.76 | -24.4884 | 0.78196 | 0.21292 | 128.5381 | 104.0497 | -5.8157 | -0.047778 | 116.2939 | -12.2442 | 120.3753 | 0.9554 | -0.10059 | 0.9554 | -0.10059
111.78 | -24.3023 | 0.78196 | 0.21263 | 128.2885 | 103.9862 | -5.5661 | -0.045728 | 116.1374 | -12.1511 | 120.1877 | 0.95412 | -0.099827 | 0.95412 | -0.099827
111.8 | -24.3023 | 0.78196 | 0.21256 | 128.1791 | 103.8768 | -5.4567 | -0.044829 | 116.028 | -12.1511 | 120.0783 | 0.95322 | -0.099827 | 0.95322 | -0.099827
111.82 | -23.2387 | 0.78177 | 0.21328 | 126.5833 | 103.3446 | -4.8609 | -0.039934 | 114.9639 | -11.6194 | 118.8371 | 0.94448 | -0.095458 | 0.94448 | -0.095458
111.84 | -21.7231 | 0.78177 | 0.21523 | 125.3077 | 103.5846 | -3.5853 | -0.029455 | 114.4461 | -10.8616 | 118.0667 | 0.94022 | -0.089232 | 0.94022 | -0.089232
111.86 | -19.3301 | 0.78254 | 0.21776 | 124.1187 | 104.7886 | -2.3963 | -0.019687 | 114.4536 | -9.6651 | 117.6753 | 0.94028 | -0.079403 | 0.94028 | -0.079403
111.88 | -17.1499 | 0.78254 | 0.21985 | 122.6675 | 105.5176 | -0.9451 | -0.0077644 | 114.0926 | -8.5749 | 116.9509 | 0.93732 | -0.070447 | 0.93732 | -0.070447
111.9 | -15.1025 | 0.78254 | 0.2223 | 121.3881 | 106.2856 | 0.3343 | 0.0027464 | 113.8368 | -7.5513 | 116.3539 | 0.93522 | -0.062037 | 0.93522 | -0.062037
111.92 | -12.3904 | 0.78331 | 0.22526 | 120.2839 | 107.8935 | 1.4385 | 0.011818 | 114.0887 | -6.1952 | 116.1538 | 0.93729 | -0.050896 | 0.93729 | -0.050896
111.94 | -9.3859 | 0.78331 | 0.22872 | 118.5328 | 109.1469 | 3.1896 | 0.026204 | 113.8399 | -4.6929 | 115.4042 | 0.93524 | -0.038554 | 0.93524 | -0.038554
111.96 | -6.6738 | 0.78484 | 0.23305 | 116.9036 | 110.2298 | 4.8188 | 0.039588 | 113.5667 | -3.3369 | 114.679 | 0.933 | -0.027414 | 0.933 | -0.027414
111.98 | -3.6161 | 0.78484 | 0.23911 | 114.3497 | 110.7336 | 7.3727 | 0.06057 | 112.5417 | -1.808 | 113.1443 | 0.92458 | -0.014854 | 0.92458 | -0.014854
112 | -0.4786 | 0.78484 | 0.24171 | 114.0773 | 113.5987 | 7.6451 | 0.062808 | 113.838 | -0.2393 | 113.9178 | 0.93523 | -0.001966 | 0.93523 | -0.001966
112.02 | 2.6323 | 0.78599 | 0.24517 | 113.0079 | 115.6402 | 8.7145 | 0.071593 | 114.3241 | 1.3162 | 113.8853 | 0.93922 | 0.010813 | 0.93922 | 0.010813
112.04 | 5.823 | 0.78599 | 0.24914 | 111.9154 | 117.7384 | 9.807 | 0.080569 | 114.8269 | 2.9115 | 113.8564 | 0.94335 | 0.023919 | 0.94335 | 0.023919
112.06 | 9.2529 | 0.78599 | 0.25311 | 110.3666 | 119.6195 | 11.3558 | 0.093293 | 114.9931 | 4.6265 | 113.4509 | 0.94472 | 0.038008 | 0.94472 | 0.038008
112.08 | 11.3003 | 0.78734 | 0.25629 | 108.9485 | 120.2488 | 11.7739 | 0.096727 | 114.5986 | 5.6501 | 112.7153 | 0.94148 | 0.046418 | 0.94148 | 0.046418
112.1 | 14.4644 | 0.78734 | 0.26011 | 107.7775 | 122.2419 | 12.9449 | 0.10635 | 115.0097 | 7.2322 | 112.599 | 0.94485 | 0.059415 | 0.94485 | 0.059415
112.12 | 16.7776 | 0.78906 | 0.26379 | 106.8994 | 123.677 | 13.823 | 0.11356 | 115.2882 | 8.3888 | 112.4919 | 0.94714 | 0.068918 | 0.94714 | 0.068918
112.14 | 19.1706 | 0.78906 | 0.26704 | 106.241 | 125.4116 | 14.4814 | 0.11897 | 115.8263 | 9.5853 | 112.6312 | 0.95156 | 0.078747 | 0.95156 | 0.078747
112.16 | 21.0052 | 0.78906 | 0.26999 | 105.6444 | 126.6496 | 15.078 | 0.12387 | 116.147 | 10.5026 | 112.6461 | 0.9542 | 0.086283 | 0.9542 | 0.086283
112.18 | 22.4942 | 0.79021 | 0.27216 | 105.3783 | 127.8725 | 15.3441 | 0.12606 | 116.6254 | 11.2471 | 112.8764 | 0.95813 | 0.0924 | 0.95813 | 0.0924
112.2 | 23.3717 | 0.79021 | 0.27425 | 105.1102 | 128.4819 | 15.6122 | 0.12826 | 116.796 | 11.6858 | 112.9008 | 0.95953 | 0.096004 | 0.95953 | 0.096004
112.22 | 24.5682 | 0.79117 | 0.27606 | 104.6172 | 129.1854 | 16.1052 | 0.13231 | 116.9013 | 12.2841 | 112.8066 | 0.96039 | 0.10092 | 0.96039 | 0.10092
112.24 | 24.8075 | 0.79117 | 0.27707 | 104.9012 | 129.7087 | 15.8212 | 0.12998 | 117.3049 | 12.4037 | 113.1704 | 0.96371 | 0.1019 | 0.96371 | 0.1019
112.26 | 24.2757 | 0.79117 | 0.2775 | 105.1085 | 129.3842 | 15.6139 | 0.12827 | 117.2463 | 12.1378 | 113.2004 | 0.96323 | 0.099717 | 0.96323 | 0.099717
112.28 | 23.8768 | 0.79194 | 0.27757 | 105.5614 | 129.4382 | 15.161 | 0.12455 | 117.4998 | 11.9384 | 113.5203 | 0.96531 | 0.098079 | 0.96531 | 0.098079
112.3 | 23.611 | 0.79194 | 0.27757 | 105.6734 | 129.2844 | 15.049 | 0.12363 | 117.4789 | 11.8055 | 113.5437 | 0.96514 | 0.096987 | 0.96514 | 0.096987
112.32 | 22.8931 | 0.79194 | 0.2775 | 105.9398 | 128.8329 | 14.7826 | 0.12145 | 117.3863 | 11.4465 | 113.5708 | 0.96438 | 0.094038 | 0.96438 | 0.094038
112.34 | 22.1752 | 0.79232 | 0.27598 | 106.5237 | 128.6989 | 14.1987 | 0.11665 | 117.6113 | 11.0876 | 113.9154 | 0.96623 | 0.091089 | 0.96623 | 0.091089
112.36 | 19.0908 | 0.79232 | 0.27389 | 107.8635 | 126.9543 | 12.8589 | 0.10564 | 117.4089 | 9.5454 | 114.2271 | 0.96456 | 0.07842 | 0.96456 | 0.07842
112.38 | 16.9637 | 0.79194 | 0.27346 | 109.0214 | 125.9851 | 12.701 | 0.10434 | 117.5033 | 8.4819 | 114.676 | 0.96534 | 0.069682 | 0.96534 | 0.069682
112.4 | 16.5117 | 0.79194 | 0.27064 | 110.4465 | 126.9582 | 11.2759 | 0.092636 | 118.7024 | 8.2559 | 115.9504 | 0.97519 | 0.067825 | 0.97519 | 0.067825
112.42 | 12.1245 | 0.79194 | 0.26639 | 112.7948 | 124.9193 | 8.9276 | 0.073344 | 118.8571 | 6.0623 | 116.8363 | 0.97646 | 0.049804 | 0.97646 | 0.049804
112.44 | 9.5454 | 0.79117 | 0.2635 | 114.125 | 123.6704 | 7.5974 | 0.062416 | 118.8977 | 4.7727 | 117.3068 | 0.97679 | 0.03921 | 0.97679 | 0.03921
112.46 | 6.275 | 0.79117 | 0.26047 | 115.3124 | 121.5874 | 6.41 | 0.052661 | 118.4499 | 3.1375 | 117.4041 | 0.97311 | 0.025776 | 0.97311 | 0.025776
112.48 | 3.3236 | 0.79117 | 0.25722 | 116.486 | 119.8096 | 5.2364 | 0.043019 | 118.1478 | 1.6618 | 117.5939 | 0.97063 | 0.013652 | 0.97063 | 0.013652
112.5 | 0.34566 | 0.79041 | 0.2539 | 117.5706 | 117.9163 | 4.1518 | 0.034109 | 117.7434 | 0.17283 | 117.6858 | 0.96731 | 0.0014199 | 0.96731 | 0.0014199
112.52 | -3.1109 | 0.79041 | 0.25023 | 119.1077 | 115.9968 | 2.6147 | 0.021481 | 117.5522 | -1.5555 | 118.0707 | 0.96574 | -0.012779 | 0.96574 | -0.012779
112.54 | -6.0357 | 0.78906 | 0.24611 | 120.4763 | 114.4406 | 1.2461 | 0.010237 | 117.4585 | -3.0178 | 118.4644 | 0.96497 | -0.024793 | 0.96497 | -0.024793
112.56 | -8.8009 | 0.78906 | 0.24186 | 121.7835 | 112.9826 | -0.0611 | -0.00050196 | 117.383 | -4.4005 | 118.8499 | 0.96435 | -0.036152 | 0.96435 | -0.036152
112.58 | -11.5928 | 0.78906 | 0.23781 | 123.0942 | 111.5014 | -1.3718 | -0.01127 | 117.2978 | -5.7964 | 119.2299 | 0.96365 | -0.04762 | 0.96365 | -0.04762
112.6 | -14.5973 | 0.78791 | 0.2332 | 125.517 | 110.9197 | -2.7946 | -0.022959 | 118.2183 | -7.2987 | 120.6512 | 0.97121 | -0.059962 | 0.97121 | -0.059962
112.62 | -17.0169 | 0.78791 | 0.22959 | 126.4299 | 109.413 | -3.7075 | -0.030459 | 117.9214 | -8.5085 | 120.7576 | 0.96877 | -0.0699 | 0.96877 | -0.0699
112.64 | -19.144 | 0.78695 | 0.22584 | 127.0251 | 107.8811 | -4.3027 | -0.035348 | 117.4531 | -9.572 | 120.6438 | 0.96493 | -0.078638 | 0.96493 | -0.078638
112.66 | -20.9255 | 0.78695 | 0.22252 | 128.0715 | 107.146 | -5.3491 | -0.043945 | 117.6088 | -10.4627 | 121.0963 | 0.9662 | -0.085956 | 0.9662 | -0.085956
112.68 | -22.4942 | 0.78695 | 0.21985 | 128.6489 | 106.1547 | -5.9265 | -0.048689 | 117.4018 | -11.2471 | 121.1508 | 0.9645 | -0.0924 | 0.9645 | -0.0924
112.7 | -23.8237 | 0.7858 | 0.21732 | 128.9053 | 105.0816 | -6.1829 | -0.050795 | 116.9935 | -11.9118 | 120.9641 | 0.96115 | -0.097861 | 0.96115 | -0.097861
112.72 | -24.382 | 0.7858 | 0.21581 | 129.0109 | 104.6289 | -6.2885 | -0.051663 | 116.8199 | -12.191 | 120.8836 | 0.95972 | -0.10015 | 0.95972 | -0.10015
112.74 | -24.6479 | 0.7858 | 0.21444 | 129.1462 | 104.4983 | -6.4238 | -0.052774 | 116.8222 | -12.324 | 120.9302 | 0.95974 | -0.10125 | 0.95974 | -0.10125
112.76 | -24.6745 | 0.78523 | 0.21386 | 128.8761 | 104.2016 | -6.1537 | -0.050555 | 116.5388 | -12.3373 | 120.6513 | 0.95741 | -0.10136 | 0.95741 | -0.10136
112.78 | -24.2491 | 0.78523 | 0.21364 | 128.3672 | 104.1181 | -5.6448 | -0.046374 | 116.2427 | -12.1245 | 120.2842 | 0.95498 | -0.099608 | 0.95498 | -0.099608
112.8 | -24.063 | 0.78503 | 0.21357 | 128.045 | 103.982 | -5.3226 | -0.043727 | 116.0135 | -12.0315 | 120.024 | 0.9531 | -0.098844 | 0.9531 | -0.098844
112.82 | -23.3185 | 0.78503 | 0.21437 | 127.6043 | 104.2858 | -4.8819 | -0.040107 | 115.9451 | -11.6592 | 119.8315 | 0.95254 | -0.095786 | 0.95254 | -0.095786
112.84 | -21.9624 | 0.78503 | 0.21617 | 126.6711 | 104.7087 | -3.9487 | -0.03244 | 115.6899 | -10.9812 | 119.3503 | 0.95044 | -0.090215 | 0.95044 | -0.090215
112.86 | -19.5429 | 0.78561 | 0.21877 | 124.3854 | 104.8425 | -2.663 | -0.021878 | 114.614 | -9.7714 | 117.8711 | 0.9416 | -0.080276 | 0.9416 | -0.080276
112.88 | -17.2828 | 0.78561 | 0.22071 | 122.7941 | 105.5113 | -1.0717 | -0.0088045 | 114.1527 | -8.6414 | 117.0332 | 0.93781 | -0.070993 | 0.93781 | -0.070993
112.9 | -15.1823 | 0.78561 | 0.22317 | 121.7932 | 106.6109 | -0.0708 | -0.00058165 | 114.2021 | -7.5911 | 116.7324 | 0.93822 | -0.062364 | 0.93822 | -0.062364
112.92 | -12.1245 | 0.78657 | 0.22634 | 120.1652 | 108.0407 | 1.5572 | 0.012793 | 114.1029 | -6.0623 | 116.1237 | 0.9374 | -0.049804 | 0.9374 | -0.049804
112.94 | -9.7847 | 0.78657 | 0.22981 | 118.668 | 108.8833 | 3.0544 | 0.025093 | 113.7756 | -4.8924 | 115.4064 | 0.93471 | -0.040193 | 0.93471 | -0.040193
112.96 | -6.9663 | 0.7881 | 0.23442 | 116.5752 | 109.6089 | 5.1472 | 0.042286 | 113.0921 | -3.4831 | 114.2531 | 0.9291 | -0.028616 | 0.9291 | -0.028616
112.98 | -2.1271 | 0.7881 | 0.24027 | 114.1226 | 111.9955 | 7.5998 | 0.062436 | 113.059 | -1.0636 | 113.4136 | 0.92883 | -0.0087376 | 0.92883 | -0.0087376
113 | -0.93061 | 0.7881 | 0.24243 | 114.2258 | 113.2952 | 7.4966 | 0.061588 | 113.7605 | -0.46531 | 113.9156 | 0.93459 | -0.0038227 | 0.93459 | -0.0038227
113.02 | 2.9514 | 0.78964 | 0.24611 | 113.3965 | 116.3479 | 8.3259 | 0.068401 | 114.8722 | 1.4757 | 114.3803 | 0.94372 | 0.012123 | 0.94372 | 0.012123
113.04 | 6.3282 | 0.78964 | 0.25008 | 111.8671 | 118.1953 | 9.8553 | 0.080965 | 115.0312 | 3.1641 | 113.9765 | 0.94503 | 0.025994 | 0.94503 | 0.025994
113.06 | 9.1732 | 0.78964 | 0.25412 | 110.473 | 119.6462 | 11.2494 | 0.092418 | 115.0596 | 4.5866 | 113.5307 | 0.94526 | 0.037681 | 0.94526 | 0.037681
113.08 | 11.8321 | 0.79079 | 0.25766 | 108.621 | 120.4531 | 12.1014 | 0.099418 | 114.537 | 5.916 | 112.565 | 0.94097 | 0.048603 | 0.94097 | 0.048603
113.1 | 14.4378 | 0.79079 | 0.26155 | 107.7614 | 122.1992 | 12.961 | 0.10648 | 114.9803 | 7.2189 | 112.574 | 0.94461 | 0.059306 | 0.94461 | 0.059306
113.12 | 16.884 | 0.79252 | 0.2648 | 106.9922 | 123.8762 | 13.7302 | 0.1128 | 115.4342 | 8.442 | 112.6202 | 0.94834 | 0.069354 | 0.94834 | 0.069354
113.14 | 19.0111 | 0.79252 | 0.26812 | 106.3635 | 125.3746 | 14.3589 | 0.11796 | 115.869 | 9.5055 | 112.7005 | 0.95191 | 0.078092 | 0.95191 | 0.078092
113.16 | 21.0584 | 0.79252 | 0.27093 | 105.7073 | 126.7657 | 15.0151 | 0.12336 | 116.2365 | 10.5292 | 112.7268 | 0.95493 | 0.086502 | 0.95493 | 0.086502
113.18 | 22.2283 | 0.79347 | 0.27281 | 105.5306 | 127.7589 | 15.1918 | 0.12481 | 116.6448 | 11.1142 | 112.94 | 0.95829 | 0.091308 | 0.95829 | 0.091308
113.2 | 23.3185 | 0.79347 | 0.27526 | 104.951 | 128.2695 | 15.7714 | 0.12957 | 116.6102 | 11.6592 | 112.7238 | 0.958 | 0.095786 | 0.958 | 0.095786
113.22 | 24.1161 | 0.79463 | 0.27685 | 104.8378 | 128.9539 | 15.8846 | 0.1305 | 116.8959 | 12.0581 | 112.8765 | 0.96035 | 0.099062 | 0.96035 | 0.099062
113.24 | 24.6213 | 0.79463 | 0.27822 | 104.6367 | 129.258 | 16.0857 | 0.13215 | 116.9474 | 12.3107 | 112.8438 | 0.96077 | 0.10114 | 0.96077 | 0.10114
113.26 | 24.8872 | 0.79463 | 0.2788 | 104.7517 | 129.6389 | 15.9707 | 0.13121 | 117.1953 | 12.4436 | 113.0474 | 0.96281 | 0.10223 | 0.96281 | 0.10223
113.28 | 23.9034 | 0.7952 | 0.27887 | 105.1559 | 129.0593 | 15.5665 | 0.12789 | 117.1076 | 11.9517 | 113.1237 | 0.96209 | 0.098188 | 0.96209 | 0.098188
113.3 | 23.3982 | 0.7952 | 0.27887 | 106.1702 | 129.5684 | 14.5522 | 0.11955 | 117.8693 | 11.6991 | 113.9696 | 0.96835 | 0.096113 | 0.96835 | 0.096113
113.32 | 23.2919 | 0.7952 | 0.2788 | 105.8191 | 129.111 | 14.9033 | 0.12244 | 117.465 | 11.6459 | 113.5831 | 0.96502 | 0.095676 | 0.96502 | 0.095676
113.34 | 21.8561 | 0.79558 | 0.27699 | 106.8151 | 128.6712 | 13.9073 | 0.11425 | 117.7431 | 10.928 | 114.1005 | 0.96731 | 0.089778 | 0.96731 | 0.089778
113.36 | 17.4955 | 0.79558 | 0.2749 | 108.0289 | 125.5244 | 12.6935 | 0.10428 | 116.7767 | 8.7478 | 113.8607 | 0.95937 | 0.071866 | 0.95937 | 0.071866
113.38 | 17.5753 | 0.7952 | 0.27454 | 109.105 | 126.6803 | 12.6174 | 0.10366 | 117.8926 | 8.7876 | 114.9634 | 0.96854 | 0.072194 | 0.96854 | 0.072194
113.4 | 16.6978 | 0.7952 | 0.27202 | 110.4897 | 127.1875 | 11.2327 | 0.092281 | 118.8386 | 8.3489 | 116.0556 | 0.97631 | 0.06859 | 0.97631 | 0.06859
113.42 | 12.1511 | 0.7952 | 0.26761 | 112.9291 | 125.0802 | 8.7933 | 0.072241 | 119.0047 | 6.0756 | 116.9795 | 0.97767 | 0.049913 | 0.97767 | 0.049913
113.44 | 9.3327 | 0.79443 | 0.2648 | 113.9671 | 123.2998 | 7.7553 | 0.063713 | 118.6335 | 4.6664 | 117.078 | 0.97462 | 0.038336 | 0.97462 | 0.038336
113.46 | 6.3016 | 0.79443 | 0.2617 | 115.2931 | 121.5947 | 6.4293 | 0.052819 | 118.4439 | 3.1508 | 117.3936 | 0.97307 | 0.025885 | 0.97307 | 0.025885
113.48 | 3.4034 | 0.79443 | 0.25831 | 116.4767 | 119.8801 | 5.2457 | 0.043096 | 118.1784 | 1.7017 | 117.6112 | 0.97088 | 0.01398 | 0.97088 | 0.01398
113.5 | -0.15953 | 0.79367 | 0.25477 | 117.9247 | 117.7652 | 3.7977 | 0.0312 | 117.8449 | -0.079767 | 117.8715 | 0.96815 | -0.00065532 | 0.96815 | -0.00065532
113.52 | -2.6589 | 0.79367 | 0.25138 | 119.2409 | 116.582 | 2.4815 | 0.020387 | 117.9115 | -1.3294 | 118.3546 | 0.96869 | -0.010922 | 0.96869 | -0.010922
113.54 | -5.9293 | 0.79252 | 0.24741 | 120.5931 | 114.6638 | 1.1293 | 0.0092777 | 117.6284 | -2.9647 | 118.6167 | 0.96637 | -0.024356 | 0.96637 | -0.024356
113.56 | -8.9339 | 0.79252 | 0.24294 | 121.8867 | 112.9528 | -0.1643 | -0.0013498 | 117.4198 | -4.4669 | 118.9087 | 0.96465 | -0.036698 | 0.96465 | -0.036698
113.58 | -11.9118 | 0.79252 | 0.23897 | 123.1349 | 111.2231 | -1.4125 | -0.011604 | 117.179 | -5.9559 | 119.1643 | 0.96267 | -0.04893 | 0.96267 | -0.04893
113.6 | -14.5175 | 0.79136 | 0.23442 | 124.3804 | 109.8629 | -2.658 | -0.021837 | 117.1216 | -7.2588 | 119.5412 | 0.9622 | -0.059634 | 0.9622 | -0.059634
113.62 | -16.8574 | 0.79136 | 0.23067 | 125.5352 | 108.6778 | -3.8128 | -0.031324 | 117.1065 | -8.4287 | 119.9161 | 0.96208 | -0.069245 | 0.96208 | -0.069245
113.64 | -19.1174 | 0.79041 | 0.22699 | 127.3706 | 108.2532 | -4.6482 | -0.038187 | 117.8119 | -9.5587 | 120.9981 | 0.96787 | -0.078529 | 0.96787 | -0.078529
113.66 | -20.8989 | 0.79041 | 0.22346 | 127.981 | 107.0821 | -5.2586 | -0.043202 | 117.5316 | -10.4494 | 121.0147 | 0.96557 | -0.085847 | 0.96557 | -0.085847
113.68 | -22.5208 | 0.79041 | 0.22093 | 128.3968 | 105.876 | -5.6744 | -0.046618 | 117.1364 | -11.2604 | 120.8899 | 0.96232 | -0.092509 | 0.96232 | -0.092509
113.7 | -23.4514 | 0.78925 | 0.21869 | 129.0318 | 105.5804 | -6.3094 | -0.051834 | 117.3061 | -11.7257 | 121.2147 | 0.96372 | -0.096332 | 0.96372 | -0.096332
113.72 | -24.3289 | 0.78925 | 0.21675 | 129.212 | 104.8831 | -6.4896 | -0.053315 | 117.0476 | -12.1644 | 121.1024 | 0.96159 | -0.099936 | 0.96159 | -0.099936
113.74 | -24.9138 | 0.78868 | 0.21545 | 129.2236 | 104.3098 | -6.5012 | -0.05341 | 116.7667 | -12.4569 | 120.919 | 0.95929 | -0.10234 | 0.95929 | -0.10234
113.76 | -24.7277 | 0.78868 | 0.21501 | 128.4957 | 103.768 | -5.7733 | -0.04743 | 116.1319 | -12.3638 | 120.2531 | 0.95407 | -0.10157 | 0.95407 | -0.10157
113.78 | -24.2491 | 0.78868 | 0.2148 | 128.4907 | 104.2416 | -5.7683 | -0.047389 | 116.3662 | -12.1245 | 120.4077 | 0.956 | -0.099608 | 0.956 | -0.099608
113.8 | -24.382 | 0.78849 | 0.21465 | 128.1053 | 103.7233 | -5.3829 | -0.044223 | 115.9143 | -12.191 | 119.978 | 0.95228 | -0.10015 | 0.95228 | -0.10015
113.82 | -23.3717 | 0.78849 | 0.21545 | 127.563 | 104.1913 | -4.8406 | -0.039768 | 115.8772 | -11.6858 | 119.7724 | 0.95198 | -0.096004 | 0.95198 | -0.096004
113.84 | -21.7231 | 0.78849 | 0.21725 | 126.5454 | 104.8223 | -3.823 | -0.031408 | 115.6838 | -10.8616 | 119.3044 | 0.95039 | -0.089232 | 0.95039 | -0.089232
113.86 | -19.2238 | 0.78887 | 0.21985 | 124.0196 | 104.7958 | -2.2972 | -0.018872 | 114.4077 | -9.6119 | 117.6117 | 0.93991 | -0.078966 | 0.93991 | -0.078966
113.88 | -17.3892 | 0.78887 | 0.22187 | 122.8482 | 105.459 | -1.1258 | -0.0092489 | 114.1536 | -8.6946 | 117.0518 | 0.93782 | -0.07143 | 0.93782 | -0.07143
113.9 | -14.8632 | 0.78983 | 0.22439 | 121.5627 | 106.6995 | 0.1597 | 0.001312 | 114.1311 | -7.4316 | 116.6083 | 0.93763 | -0.061054 | 0.93763 | -0.061054
113.92 | -12.2841 | 0.78983 | 0.2275 | 120.3169 | 108.0328 | 1.4055 | 0.011547 | 114.1749 | -6.142 | 116.2222 | 0.93799 | -0.050459 | 0.93799 | -0.050459
113.94 | -9.572 | 0.78983 | 0.2311 | 118.825 | 109.253 | 2.8974 | 0.023803 | 114.039 | -4.786 | 115.6343 | 0.93688 | -0.039319 | 0.93688 | -0.039319
113.96 | -7.1524 | 0.79098 | 0.23608 | 116.4172 | 109.2648 | 5.3052 | 0.043584 | 112.841 | -3.5762 | 114.0331 | 0.92704 | -0.02938 | 0.92704 | -0.02938
113.98 | -3.1375 | 0.79098 | 0.24041 | 115.1795 | 112.042 | 6.5429 | 0.053753 | 113.6108 | -1.5687 | 114.1337 | 0.93336 | -0.012888 | 0.93336 | -0.012888
114 | -0.77108 | 0.79098 | 0.24337 | 114.4307 | 113.6596 | 7.2917 | 0.059904 | 114.0452 | -0.38554 | 114.1737 | 0.93693 | -0.0031674 | 0.93693 | -0.0031674
114.02 | 2.978 | 0.79252 | 0.24712 | 113.0388 | 116.0168 | 8.6836 | 0.071339 | 114.5278 | 1.489 | 114.0315 | 0.94089 | 0.012233 | 0.94089 | 0.012233
114.04 | 6.275 | 0.79252 | 0.25124 | 111.7093 | 117.9843 | 10.0131 | 0.082262 | 114.8468 | 3.1375 | 113.801 | 0.94351 | 0.025776 | 0.94351 | 0.025776
114.06 | 9.1732 | 0.79405 | 0.25492 | 109.8346 | 119.0078 | 10.8878 | 0.089448 | 114.4212 | 4.5866 | 112.8923 | 0.94002 | 0.037681 | 0.94002 | 0.037681
114.08 | 11.8587 | 0.79405 | 0.25881 | 108.7463 | 120.605 | 11.9761 | 0.098389 | 114.6756 | 5.9293 | 112.6992 | 0.94211 | 0.048712 | 0.94211 | 0.048712
114.1 | 14.6505 | 0.79405 | 0.26242 | 107.883 | 122.5335 | 12.8394 | 0.10548 | 115.2082 | 7.3252 | 112.7665 | 0.94648 | 0.06018 | 0.94648 | 0.06018
114.12 | 16.9371 | 0.7952 | 0.26574 | 107.2271 | 124.1642 | 13.4953 | 0.11087 | 115.6957 | 8.4686 | 112.8728 | 0.95049 | 0.069573 | 0.95049 | 0.069573
114.14 | 19.3833 | 0.7952 | 0.26913 | 106.3441 | 125.7274 | 14.3783 | 0.11812 | 116.0358 | 9.6917 | 112.8052 | 0.95328 | 0.079621 | 0.95328 | 0.079621
114.16 | 21.085 | 0.79654 | 0.2718 | 105.6292 | 126.7142 | 15.0932 | 0.124 | 116.1717 | 10.5425 | 112.6575 | 0.9544 | 0.086611 | 0.9544 | 0.086611
114.18 | 22.6538 | 0.79654 | 0.2744 | 105.1748 | 127.8286 | 15.5476 | 0.12773 | 116.5017 | 11.3269 | 112.7261 | 0.95711 | 0.093055 | 0.95711 | 0.093055
114.2 | 23.5844 | 0.79654 | 0.27627 | 104.9584 | 128.5428 | 15.764 | 0.12951 | 116.7506 | 11.7922 | 112.8199 | 0.95915 | 0.096878 | 0.95915 | 0.096878
114.22 | 24.3555 | 0.7975 | 0.27829 | 104.7961 | 129.1515 | 15.9263 | 0.13084 | 116.9738 | 12.1777 | 112.9146 | 0.96099 | 0.10005 | 0.96099 | 0.10005
114.24 | 25.0734 | 0.7975 | 0.27952 | 104.8113 | 129.8847 | 15.9111 | 0.13072 | 117.348 | 12.5367 | 113.1691 | 0.96406 | 0.10299 | 0.96406 | 0.10299
114.26 | 24.6213 | 0.79846 | 0.27974 | 105.0778 | 129.6991 | 15.6446 | 0.12853 | 117.3885 | 12.3107 | 113.2849 | 0.96439 | 0.10114 | 0.96439 | 0.10114
114.28 | 24.1959 | 0.79846 | 0.27988 | 105.3783 | 129.5742 | 15.3441 | 0.12606 | 117.4763 | 12.098 | 113.4436 | 0.96512 | 0.09939 | 0.96512 | 0.09939
114.3 | 23.6907 | 0.79846 | 0.27988 | 105.8253 | 129.516 | 14.8971 | 0.12239 | 117.6707 | 11.8454 | 113.7222 | 0.96671 | 0.097315 | 0.96671 | 0.097315
114.32 | 23.3982 | 0.79885 | 0.27974 | 106.0947 | 129.4929 | 14.6277 | 0.12017 | 117.7938 | 11.6991 | 113.8941 | 0.96773 | 0.096113 | 0.96773 | 0.096113
114.34 | 21.989 | 0.79885 | 0.27815 | 106.6977 | 128.6867 | 14.0247 | 0.11522 | 117.6922 | 10.9945 | 114.0274 | 0.96689 | 0.090325 | 0.96689 | 0.090325
114.36 | 19.6492 | 0.79885 | 0.27577 | 107.9274 | 127.5766 | 12.795 | 0.10512 | 117.752 | 9.8246 | 114.4771 | 0.96738 | 0.080713 | 0.96738 | 0.080713
114.38 | 17.8146 | 0.79904 | 0.27533 | 108.3379 | 126.1525 | 12.3845 | 0.10174 | 117.2452 | 8.9073 | 114.2761 | 0.96322 | 0.073177 | 0.96322 | 0.073177
114.4 | 16.6978 | 0.79904 | 0.2731 | 109.3648 | 126.0626 | 11.3576 | 0.093307 | 117.7137 | 8.3489 | 114.9307 | 0.96707 | 0.06859 | 0.96707 | 0.06859
114.42 | 12.417 | 0.79789 | 0.2687 | 112.682 | 125.099 | 9.0404 | 0.074271 | 118.8905 | 6.2085 | 116.821 | 0.97673 | 0.051006 | 0.97673 | 0.051006
114.44 | 9.0934 | 0.79789 | 0.26559 | 113.9467 | 123.0401 | 7.7757 | 0.063881 | 118.4934 | 4.5467 | 116.9778 | 0.97347 | 0.037353 | 0.97347 | 0.037353
114.46 | 6.2484 | 0.79789 | 0.26249 | 115.2041 | 121.4525 | 6.5183 | 0.053551 | 118.3283 | 3.1242 | 117.2869 | 0.97212 | 0.025667 | 0.97212 | 0.025667
114.48 | 3.0045 | 0.79712 | 0.25917 | 116.4874 | 119.4919 | 5.235 | 0.043008 | 117.9897 | 1.5023 | 117.4889 | 0.96933 | 0.012342 | 0.96933 | 0.012342
114.5 | 0.10636 | 0.79712 | 0.25571 | 118.0717 | 118.1781 | 3.6507 | 0.029992 | 118.1249 | 0.053178 | 118.1072 | 0.97044 | 0.00043688 | 0.97044 | 0.00043688
114.52 | -2.9248 | 0.79712 | 0.25232 | 119.0149 | 116.0901 | 2.7075 | 0.022243 | 117.5525 | -1.4624 | 118.04 | 0.96574 | -0.012014 | 0.96574 | -0.012014
114.54 | -5.9559 | 0.79616 | 0.24857 | 120.1463 | 114.1904 | 1.5761 | 0.012948 | 117.1683 | -2.978 | 118.161 | 0.96259 | -0.024465 | 0.96259 | -0.024465
114.56 | -9.2264 | 0.79616 | 0.24416 | 121.7747 | 112.5483 | -0.0523 | -0.00042967 | 117.1615 | -4.6132 | 118.6992 | 0.96253 | -0.037899 | 0.96253 | -0.037899
114.58 | -11.965 | 0.79501 | 0.23998 | 123.2417 | 111.2767 | -1.5193 | -0.012482 | 117.2592 | -5.9825 | 119.2534 | 0.96333 | -0.049149 | 0.96333 | -0.049149
114.6 | -14.5175 | 0.79501 | 0.23558 | 124.5943 | 110.0768 | -2.8719 | -0.023594 | 117.3355 | -7.2588 | 119.7551 | 0.96396 | -0.059634 | 0.96396 | -0.059634
114.62 | -17.0967 | 0.79501 | 0.23175 | 125.3512 | 108.2545 | -3.6288 | -0.029812 | 116.8029 | -8.5483 | 119.6523 | 0.95958 | -0.070228 | 0.95958 | -0.070228
114.64 | -19.2504 | 0.79367 | 0.22807 | 127.3208 | 108.0704 | -4.5984 | -0.037778 | 117.6956 | -9.6252 | 120.904 | 0.96692 | -0.079075 | 0.96692 | -0.079075
114.66 | -21.0584 | 0.79367 | 0.22468 | 128.0482 | 106.9898 | -5.3258 | -0.043754 | 117.519 | -10.5292 | 121.0287 | 0.96547 | -0.086502 | 0.96547 | -0.086502
114.68 | -22.6803 | 0.79367 | 0.22187 | 128.8044 | 106.1241 | -6.082 | -0.049966 | 117.4642 | -11.3402 | 121.2443 | 0.96502 | -0.093164 | 0.96502 | -0.093164
114.7 | -23.7173 | 0.79252 | 0.21949 | 128.9027 | 105.1854 | -6.1803 | -0.050774 | 117.044 | -11.8587 | 120.9969 | 0.96157 | -0.097424 | 0.96157 | -0.097424
114.72 | -24.4352 | 0.79252 | 0.2179 | 129.038 | 104.6028 | -6.3156 | -0.051885 | 116.8204 | -12.2176 | 120.8929 | 0.95973 | -0.10037 | 0.95973 | -0.10037
114.74 | -24.8341 | 0.79194 | 0.21653 | 129.4327 | 104.5986 | -6.7103 | -0.055128 | 117.0157 | -12.417 | 121.1547 | 0.96133 | -0.10201 | 0.96133 | -0.10201
114.76 | -24.6213 | 0.79194 | 0.21602 | 128.9274 | 104.3061 | -6.205 | -0.050977 | 116.6167 | -12.3107 | 120.7203 | 0.95805 | -0.10114 | 0.95805 | -0.10114
114.78 | -24.382 | 0.79194 | 0.21588 | 128.5628 | 104.1808 | -5.8404 | -0.047981 | 116.3718 | -12.191 | 120.4355 | 0.95604 | -0.10015 | 0.95604 | -0.10015
114.8 | -24.063 | 0.79156 | 0.21574 | 128.1348 | 104.0718 | -5.4124 | -0.044465 | 116.1033 | -12.0315 | 120.1138 | 0.95384 | -0.098844 | 0.95384 | -0.098844
114.82 | -25.0468 | 0.79156 | 0.2161 | 127.7617 | 102.7149 | -5.0393 | -0.0414 | 115.2383 | -12.5234 | 119.4128 | 0.94673 | -0.10288 | 0.94673 | -0.10288
114.84 | -21.7497 | 0.79156 | 0.21819 | 126.6008 | 104.8511 | -3.8784 | -0.031863 | 115.7259 | -10.8749 | 119.3509 | 0.95074 | -0.089342 | 0.95074 | -0.089342
114.86 | -19.5429 | 0.79213 | 0.22086 | 123.8763 | 104.3334 | -2.1539 | -0.017695 | 114.1049 | -9.7714 | 117.362 | 0.93742 | -0.080276 | 0.93742 | -0.080276
114.88 | -17.0967 | 0.79213 | 0.22295 | 122.9669 | 105.8702 | -1.2445 | -0.010224 | 114.4186 | -8.5483 | 117.268 | 0.94 | -0.070228 | 0.94 | -0.070228
114.9 | -15.2355 | 0.79309 | 0.22548 | 121.8256 | 106.5901 | -0.1032 | -0.00084783 | 114.2079 | -7.6177 | 116.7471 | 0.93827 | -0.062583 | 0.93827 | -0.062583
114.92 | -12.3638 | 0.79309 | 0.22872 | 120.0766 | 107.7128 | 1.6458 | 0.013521 | 113.8947 | -6.1819 | 115.9553 | 0.93569 | -0.050787 | 0.93569 | -0.050787
114.94 | -9.5986 | 0.79309 | 0.23269 | 118.5217 | 108.9231 | 3.2007 | 0.026295 | 113.7224 | -4.7993 | 115.3222 | 0.93428 | -0.039428 | 0.93428 | -0.039428
114.96 | -6.9663 | 0.79424 | 0.2381 | 116.1384 | 109.1721 | 5.584 | 0.045875 | 112.6553 | -3.4831 | 113.8163 | 0.92551 | -0.028616 | 0.92551 | -0.028616
114.98 | -3.8554 | 0.79424 | 0.24063 | 115.7035 | 111.8481 | 6.0189 | 0.049448 | 113.7758 | -1.9277 | 114.4184 | 0.93472 | -0.015837 | 0.93472 | -0.015837
115 | -0.61155 | 0.79578 | 0.24402 | 114.4681 | 113.8566 | 7.2543 | 0.059597 | 114.1623 | -0.30577 | 114.2643 | 0.93789 | -0.002512 | 0.93789 | -0.002512
115.02 | 2.6589 | 0.79578 | 0.24792 | 113.1218 | 115.7807 | 8.6006 | 0.070657 | 114.4512 | 1.3294 | 114.0081 | 0.94026 | 0.010922 | 0.94026 | 0.010922
115.04 | 6.0889 | 0.79578 | 0.2521 | 111.6313 | 117.7202 | 10.0911 | 0.082903 | 114.6757 | 3.0444 | 113.6609 | 0.94211 | 0.025011 | 0.94211 | 0.025011
115.06 | 9.1998 | 0.79693 | 0.25593 | 109.665 | 118.8648 | 11.0574 | 0.090841 | 114.2649 | 4.5999 | 112.7316 | 0.93873 | 0.03779 | 0.93873 | 0.03779
115.08 | 12.3373 | 0.79693 | 0.25968 | 108.731 | 121.0683 | 11.9914 | 0.098514 | 114.8996 | 6.1686 | 112.8434 | 0.94395 | 0.050678 | 0.94395 | 0.050678
115.1 | 14.4644 | 0.79693 | 0.26328 | 107.8414 | 122.3058 | 12.881 | 0.10582 | 115.0736 | 7.2322 | 112.6629 | 0.94538 | 0.059415 | 0.94538 | 0.059415
115.12 | 17.1499 | 0.79827 | 0.26682 | 107.1243 | 124.2742 | 13.5981 | 0.11171 | 115.6992 | 8.5749 | 112.8409 | 0.95052 | 0.070447 | 0.95052 | 0.070447
115.14 | 19.4099 | 0.79827 | 0.27021 | 106.1793 | 125.5892 | 14.5431 | 0.11948 | 115.8843 | 9.705 | 112.6493 | 0.95204 | 0.07973 | 0.95204 | 0.07973
115.16 | 21.0318 | 0.79981 | 0.27274 | 105.7654 | 126.7972 | 14.957 | 0.12288 | 116.2813 | 10.5159 | 112.776 | 0.9553 | 0.086393 | 0.9553 | 0.086393
115.18 | 22.7069 | 0.79981 | 0.27562 | 104.9899 | 127.6968 | 15.7325 | 0.12925 | 116.3434 | 11.3535 | 112.5589 | 0.95581 | 0.093273 | 0.95581 | 0.093273
115.2 | 23.5844 | 0.79981 | 0.27735 | 105.0529 | 128.6373 | 15.6695 | 0.12873 | 116.8451 | 11.7922 | 112.9144 | 0.95993 | 0.096878 | 0.95993 | 0.096878
115.22 | 24.6479 | 0.80076 | 0.27952 | 104.646 | 129.2939 | 16.0764 | 0.13207 | 116.97 | 12.324 | 112.862 | 0.96096 | 0.10125 | 0.96096 | 0.10125
115.24 | 24.9404 | 0.80076 | 0.28046 | 104.5926 | 129.533 | 16.1298 | 0.13251 | 117.0628 | 12.4702 | 112.9061 | 0.96172 | 0.10245 | 0.96172 | 0.10245
115.26 | 24.8075 | 0.80153 | 0.28082 | 104.9313 | 129.7388 | 15.7911 | 0.12973 | 117.335 | 12.4037 | 113.2005 | 0.96396 | 0.1019 | 0.96396 | 0.1019
115.28 | 24.4086 | 0.80153 | 0.28082 | 105.2973 | 129.7059 | 15.4251 | 0.12672 | 117.5016 | 12.2043 | 113.4335 | 0.96532 | 0.10026 | 0.96532 | 0.10026
115.3 | 23.5046 | 0.80153 | 0.28075 | 105.9518 | 129.4564 | 14.7706 | 0.12135 | 117.7041 | 11.7523 | 113.7867 | 0.96699 | 0.09655 | 0.96699 | 0.09655
115.32 | 22.8665 | 0.80211 | 0.28075 | 105.9377 | 128.8042 | 14.7847 | 0.12146 | 117.3709 | 11.4332 | 113.5599 | 0.96425 | 0.093929 | 0.96425 | 0.093929
115.34 | 21.8827 | 0.80211 | 0.2793 | 106.7998 | 128.6825 | 13.9226 | 0.11438 | 117.7411 | 10.9413 | 114.094 | 0.96729 | 0.089888 | 0.96729 | 0.089888
115.36 | 19.1174 | 0.80211 | 0.27678 | 107.9999 | 127.1173 | 12.7225 | 0.10452 | 117.5586 | 9.5587 | 114.3724 | 0.96579 | 0.078529 | 0.96579 | 0.078529
115.38 | 17.0701 | 0.8023 | 0.27613 | 109.4808 | 126.5509 | 12.2416 | 0.10057 | 118.0158 | 8.535 | 115.1708 | 0.96955 | 0.070119 | 0.96955 | 0.070119
115.4 | 16.432 | 0.8023 | 0.27461 | 109.7832 | 126.2152 | 11.9392 | 0.098085 | 117.9992 | 8.216 | 115.2605 | 0.96941 | 0.067498 | 0.96941 | 0.067498
115.42 | 12.417 | 0.80115 | 0.26992 | 112.6876 | 125.1046 | 9.0348 | 0.074225 | 118.8961 | 6.2085 | 116.8266 | 0.97678 | 0.051006 | 0.97678 | 0.051006
115.44 | 9.1732 | 0.80115 | 0.26653 | 114.3303 | 123.5035 | 7.3921 | 0.060729 | 118.9169 | 4.5866 | 117.388 | 0.97695 | 0.037681 | 0.97695 | 0.037681
115.46 | 6.5143 | 0.80115 | 0.26365 | 115.27 | 121.7843 | 6.4524 | 0.053009 | 118.5271 | 3.2571 | 117.4414 | 0.97375 | 0.026759 | 0.97375 | 0.026759
115.48 | 3.1375 | 0.80038 | 0.26018 | 116.8212 | 119.9587 | 4.9012 | 0.040265 | 118.3899 | 1.5687 | 117.867 | 0.97262 | 0.012888 | 0.97262 | 0.012888
115.5 | 0.34566 | 0.80038 | 0.25686 | 117.9825 | 118.3282 | 3.7399 | 0.030725 | 118.1553 | 0.17283 | 118.0977 | 0.9707 | 0.0014199 | 0.9707 | 0.0014199
115.52 | -3.1375 | 0.80038 | 0.25318 | 119.1039 | 115.9664 | 2.6185 | 0.021512 | 117.5352 | -1.5687 | 118.0581 | 0.9656 | -0.012888 | 0.9656 | -0.012888
115.54 | -6.6206 | 0.79942 | 0.24936 | 120.5704 | 113.9498 | 1.152 | 0.0094642 | 117.2601 | -3.3103 | 118.3635 | 0.96334 | -0.027196 | 0.96334 | -0.027196
115.56 | -8.8807 | 0.79942 | 0.24539 | 121.9131 | 113.0324 | -0.1907 | -0.0015667 | 117.4728 | -4.4403 | 118.9529 | 0.96509 | -0.036479 | 0.96509 | -0.036479
115.58 | -12.0182 | 0.79808 | 0.24106 | 123.2288 | 111.2106 | -1.5064 | -0.012376 | 117.2197 | -6.0091 | 119.2227 | 0.96301 | -0.049367 | 0.96301 | -0.049367
115.6 | -14.5973 | 0.79808 | 0.23673 | 124.5164 | 109.9191 | -2.794 | -0.022954 | 117.2177 | -7.2987 | 119.6506 | 0.96299 | -0.059962 | 0.96299 | -0.059962
115.62 | -17.0701 | 0.79808 | 0.23248 | 125.7145 | 108.6444 | -3.9921 | -0.032797 | 117.1795 | -8.535 | 120.0245 | 0.96268 | -0.070119 | 0.96268 | -0.070119
115.64 | -19.3036 | 0.79693 | 0.22908 | 127.6375 | 108.3339 | -4.9151 | -0.04038 | 117.9857 | -9.6518 | 121.203 | 0.9693 | -0.079293 | 0.9693 | -0.079293
115.66 | -20.9255 | 0.79693 | 0.22577 | 128.3157 | 107.3902 | -5.5933 | -0.045951 | 117.853 | -10.4627 | 121.3405 | 0.96821 | -0.085956 | 0.96821 | -0.085956
115.68 | -22.7335 | 0.79597 | 0.22288 | 128.7915 | 106.058 | -6.0691 | -0.04986 | 117.4247 | -11.3668 | 121.2137 | 0.96469 | -0.093383 | 0.96469 | -0.093383
115.7 | -23.7705 | 0.79597 | 0.2205 | 129.2263 | 105.4558 | -6.5039 | -0.053432 | 117.3411 | -11.8852 | 121.3028 | 0.96401 | -0.097642 | 0.96401 | -0.097642
115.72 | -24.382 | 0.79597 | 0.21891 | 129.0386 | 104.6566 | -6.3162 | -0.05189 | 116.8476 | -12.191 | 120.9113 | 0.95995 | -0.10015 | 0.95995 | -0.10015
115.74 | -24.9138 | 0.7952 | 0.21754 | 129.2428 | 104.329 | -6.5204 | -0.053568 | 116.7859 | -12.4569 | 120.9382 | 0.95944 | -0.10234 | 0.95944 | -0.10234
115.76 | -24.5948 | 0.7952 | 0.21718 | 128.7449 | 104.1501 | -6.0225 | -0.049477 | 116.4475 | -12.2974 | 120.5466 | 0.95666 | -0.10103 | 0.95666 | -0.10103
115.78 | -24.4086 | 0.7952 | 0.21689 | 128.6531 | 104.2445 | -5.9307 | -0.048723 | 116.4488 | -12.2043 | 120.5169 | 0.95668 | -0.10026 | 0.95668 | -0.10026
115.8 | -24.2757 | 0.79482 | 0.21675 | 128.3519 | 104.0762 | -5.6295 | -0.046249 | 116.2141 | -12.1378 | 120.26 | 0.95475 | -0.099717 | 0.95475 | -0.099717
115.82 | -24.1959 | 0.79482 | 0.2174 | 127.9834 | 103.7875 | -5.261 | -0.043221 | 115.8854 | -12.098 | 119.9181 | 0.95205 | -0.09939 | 0.95205 | -0.09939
115.84 | -21.989 | 0.7952 | 0.21934 | 125.7712 | 103.7822 | -4.0488 | -0.033263 | 114.7767 | -10.9945 | 118.4415 | 0.94294 | -0.090325 | 0.94294 | -0.090325
115.86 | -19.5163 | 0.7952 | 0.22187 | 124.1356 | 104.6193 | -2.4132 | -0.019825 | 114.3775 | -9.7581 | 117.6302 | 0.93966 | -0.080167 | 0.93966 | -0.080167
115.88 | -17.2828 | 0.7952 | 0.22411 | 123.0112 | 105.7284 | -1.2888 | -0.010588 | 114.3698 | -8.6414 | 117.2503 | 0.9396 | -0.070993 | 0.9396 | -0.070993
115.9 | -14.7834 | 0.79616 | 0.2267 | 121.5706 | 106.7872 | 0.1518 | 0.0012471 | 114.1789 | -7.3917 | 116.6428 | 0.93803 | -0.060726 | 0.93803 | -0.060726
115.92 | -12.3638 | 0.79616 | 0.22981 | 119.9027 | 107.5389 | 1.8197 | 0.01495 | 113.7208 | -6.1819 | 115.7814 | 0.93426 | -0.050787 | 0.93426 | -0.050787
115.94 | -10.157 | 0.79616 | 0.23392 | 118.6428 | 108.4858 | 3.0796 | 0.0253 | 113.5643 | -5.0785 | 115.2571 | 0.93298 | -0.041722 | 0.93298 | -0.041722
115.96 | -6.0889 | 0.7977 | 0.23955 | 116.0262 | 109.9373 | 5.6962 | 0.046797 | 112.9818 | -3.0444 | 113.9966 | 0.92819 | -0.025011 | 0.92819 | -0.025011
115.98 | -4.4138 | 0.7977 | 0.24135 | 116.0274 | 111.6136 | 5.695 | 0.046787 | 113.8205 | -2.2069 | 114.5561 | 0.93508 | -0.01813 | 0.93508 | -0.01813
116 | -0.45201 | 0.79885 | 0.24503 | 114.7343 | 114.2823 | 6.9881 | 0.05741 | 114.5083 | -0.22601 | 114.5836 | 0.94073 | -0.0018567 | 0.94073 | -0.0018567
116.02 | 3.0843 | 0.79885 | 0.24878 | 113.4655 | 116.5498 | 8.2569 | 0.067834 | 115.0077 | 1.5422 | 114.4936 | 0.94484 | 0.012669 | 0.94484 | 0.012669
116.04 | 5.8762 | 0.79885 | 0.25289 | 112.1121 | 117.9883 | 9.6103 | 0.078953 | 115.0502 | 2.9381 | 114.0708 | 0.94518 | 0.024138 | 0.94518 | 0.024138
116.06 | 8.9339 | 0.80019 | 0.25657 | 110.0504 | 118.9843 | 10.672 | 0.087675 | 114.5173 | 4.4669 | 113.0284 | 0.94081 | 0.036698 | 0.94081 | 0.036698
116.08 | 11.8587 | 0.80019 | 0.26054 | 108.8823 | 120.741 | 11.8401 | 0.097271 | 114.8116 | 5.9293 | 112.8352 | 0.94323 | 0.048712 | 0.94323 | 0.048712
116.1 | 14.4378 | 0.80153 | 0.26415 | 107.9336 | 122.3714 | 12.7888 | 0.10507 | 115.1525 | 7.2189 | 112.7462 | 0.94603 | 0.059306 | 0.94603 | 0.059306
116.12 | 17.0435 | 0.80153 | 0.26783 | 107.0893 | 124.1328 | 13.6331 | 0.112 | 115.611 | 8.5217 | 112.7705 | 0.94979 | 0.07001 | 0.94979 | 0.07001
116.14 | 19.3036 | 0.80153 | 0.27101 | 106.4495 | 125.7531 | 14.2729 | 0.11726 | 116.1013 | 9.6518 | 112.884 | 0.95382 | 0.079293 | 0.95382 | 0.079293
116.16 | 20.7659 | 0.80288 | 0.27353 | 106.11 | 126.8759 | 14.6124 | 0.12005 | 116.493 | 10.383 | 113.032 | 0.95704 | 0.0853 | 0.95704 | 0.0853
116.18 | 22.6803 | 0.80288 | 0.27613 | 105.4379 | 128.1182 | 15.2845 | 0.12557 | 116.7781 | 11.3402 | 112.998 | 0.95938 | 0.093164 | 0.95938 | 0.093164
116.2 | 23.6907 | 0.80288 | 0.27851 | 104.8311 | 128.5218 | 15.8913 | 0.13055 | 116.6765 | 11.8454 | 112.728 | 0.95855 | 0.097315 | 0.95855 | 0.097315
116.22 | 24.5682 | 0.80383 | 0.2806 | 104.9423 | 129.5105 | 15.7801 | 0.12964 | 117.2264 | 12.2841 | 113.1317 | 0.96306 | 0.10092 | 0.96306 | 0.10092
116.24 | 25.0202 | 0.80383 | 0.28168 | 104.7499 | 129.7701 | 15.9725 | 0.13122 | 117.26 | 12.5101 | 113.09 | 0.96334 | 0.10278 | 0.96334 | 0.10278
116.26 | 24.7543 | 0.80479 | 0.28183 | 105.2997 | 130.054 | 15.4227 | 0.1267 | 117.6768 | 12.3771 | 113.5511 | 0.96676 | 0.10168 | 0.96676 | 0.10168
116.28 | 24.2757 | 0.80479 | 0.28204 | 105.4988 | 129.7745 | 15.2236 | 0.12507 | 117.6366 | 12.1378 | 113.5907 | 0.96643 | 0.099717 | 0.96643 | 0.099717
116.3 | 23.9034 | 0.80479 | 0.28204 | 105.7436 | 129.647 | 14.9788 | 0.12306 | 117.6953 | 11.9517 | 113.7114 | 0.96692 | 0.098188 | 0.96692 | 0.098188
116.32 | 23.1855 | 0.80518 | 0.28183 | 106.2121 | 129.3976 | 14.5103 | 0.11921 | 117.8049 | 11.5928 | 113.9406 | 0.96782 | 0.095239 | 0.96782 | 0.095239
116.34 | 22.0954 | 0.80518 | 0.28031 | 106.8427 | 128.9381 | 13.8797 | 0.11403 | 117.8904 | 11.0477 | 114.2078 | 0.96852 | 0.090761 | 0.96852 | 0.090761
116.36 | 19.0377 | 0.80537 | 0.27786 | 108.9918 | 128.0295 | 12.7306 | 0.10459 | 118.5106 | 9.5188 | 115.3377 | 0.97361 | 0.078201 | 0.97361 | 0.078201
116.38 | 17.7082 | 0.80537 | 0.27721 | 109.3533 | 127.0615 | 12.3691 | 0.10162 | 118.2074 | 8.8541 | 115.256 | 0.97112 | 0.07274 | 0.97112 | 0.07274
116.4 | 15.9268 | 0.80537 | 0.27584 | 109.9611 | 125.8879 | 11.7613 | 0.096624 | 117.9245 | 7.9634 | 115.27 | 0.9688 | 0.065422 | 0.9688 | 0.065422
116.42 | 12.7893 | 0.80422 | 0.27122 | 112.4551 | 125.2444 | 9.2673 | 0.076135 | 118.8497 | 6.3946 | 116.7182 | 0.9764 | 0.052535 | 0.9764 | 0.052535
116.44 | 9.1998 | 0.80422 | 0.26761 | 114.0175 | 123.2173 | 7.7049 | 0.063299 | 118.6174 | 4.5999 | 117.0841 | 0.97449 | 0.03779 | 0.97449 | 0.03779
116.46 | 6.6206 | 0.80422 | 0.2648 | 115.3211 | 121.9417 | 6.4013 | 0.052589 | 118.6314 | 3.3103 | 117.528 | 0.97461 | 0.027196 | 0.97461 | 0.027196
116.48 | 3.0045 | 0.80364 | 0.26112 | 116.7211 | 119.7256 | 5.0013 | 0.041088 | 118.2234 | 1.5023 | 117.7226 | 0.97125 | 0.012342 | 0.97125 | 0.012342
116.5 | 0.50519 | 0.80364 | 0.25787 | 117.8061 | 118.3113 | 3.9163 | 0.032174 | 118.0587 | 0.25259 | 117.9745 | 0.9699 | 0.0020752 | 0.9699 | 0.0020752
116.52 | -2.9248 | 0.80268 | 0.25412 | 119.2957 | 116.3709 | 2.4267 | 0.019936 | 117.8333 | -1.4624 | 118.3208 | 0.96805 | -0.012014 | 0.96805 | -0.012014
116.54 | -6.4079 | 0.80268 | 0.25044 | 120.4364 | 114.0285 | 1.286 | 0.010565 | 117.2324 | -3.204 | 118.3004 | 0.96311 | -0.026322 | 0.96311 | -0.026322
116.56 | -9.1998 | 0.80268 | 0.2464 | 121.6597 | 112.4599 | 0.0627 | 0.00051511 | 117.0598 | -4.5999 | 118.5931 | 0.96169 | -0.03779 | 0.96169 | -0.03779
116.58 | -12.2309 | 0.80153 | 0.24207 | 123.0209 | 110.79 | -1.2985 | -0.010668 | 116.9054 | -6.1155 | 118.9439 | 0.96043 | -0.050241 | 0.96043 | -0.050241
116.6 | -14.3846 | 0.80153 | 0.23803 | 124.2851 | 109.9005 | -2.5627 | -0.021054 | 117.0928 | -7.1923 | 119.4902 | 0.96197 | -0.059088 | 0.96197 | -0.059088
116.62 | -17.0701 | 0.80153 | 0.23356 | 125.5307 | 108.4606 | -3.8083 | -0.031287 | 116.9957 | -8.535 | 119.8407 | 0.96117 | -0.070119 | 0.96117 | -0.070119
116.64 | -19.2238 | 0.80038 | 0.23017 | 127.3478 | 108.124 | -4.6254 | -0.038 | 117.7359 | -9.6119 | 120.9399 | 0.96725 | -0.078966 | 0.96725 | -0.078966
116.66 | -21.1116 | 0.80038 | 0.22692 | 128.2669 | 107.1553 | -5.5445 | -0.04555 | 117.7111 | -10.5558 | 121.2297 | 0.96705 | -0.08672 | 0.96705 | -0.08672
116.68 | -22.7069 | 0.79942 | 0.22396 | 129.1154 | 106.4085 | -6.393 | -0.052521 | 117.7619 | -11.3535 | 121.5464 | 0.96746 | -0.093273 | 0.96746 | -0.093273
116.7 | -23.478 | 0.79942 | 0.2218 | 129.003 | 105.525 | -6.2806 | -0.051598 | 117.264 | -11.739 | 121.177 | 0.96337 | -0.096441 | 0.96337 | -0.096441
116.72 | -24.515 | 0.79942 | 0.21985 | 129.1918 | 104.6768 | -6.4694 | -0.053149 | 116.9343 | -12.2575 | 121.0201 | 0.96066 | -0.1007 | 0.96066 | -0.1007
116.74 | -24.8075 | 0.79846 | 0.21877 | 129.2341 | 104.4266 | -6.5117 | -0.053496 | 116.8304 | -12.4037 | 120.9649 | 0.95981 | -0.1019 | 0.95981 | -0.1019
116.76 | -24.8606 | 0.79846 | 0.21819 | 128.9974 | 104.1368 | -6.275 | -0.051552 | 116.5671 | -12.4303 | 120.7105 | 0.95765 | -0.10212 | 0.95765 | -0.10212
116.78 | -24.3555 | 0.79808 | 0.21797 | 128.3974 | 104.0419 | -5.675 | -0.046622 | 116.2197 | -12.1777 | 120.2789 | 0.95479 | -0.10005 | 0.95479 | -0.10005
116.8 | -24.2491 | 0.79808 | 0.2179 | 128.1594 | 103.9103 | -5.437 | -0.044667 | 116.0349 | -12.1245 | 120.0764 | 0.95327 | -0.099608 | 0.95327 | -0.099608
116.82 | -25.7115 | 0.79808 | 0.21833 | 127.8533 | 102.1418 | -5.1309 | -0.042152 | 114.9976 | -12.8557 | 119.2828 | 0.94475 | -0.10562 | 0.94475 | -0.10562
116.84 | -21.8561 | 0.79846 | 0.2205 | 125.6241 | 103.768 | -3.9017 | -0.032054 | 114.6961 | -10.928 | 118.3387 | 0.94228 | -0.089778 | 0.94228 | -0.089778
116.86 | -19.6492 | 0.79846 | 0.22302 | 124.1628 | 104.5136 | -2.4404 | -0.020049 | 114.3382 | -9.8246 | 117.6131 | 0.93934 | -0.080713 | 0.93934 | -0.080713
116.88 | -16.9637 | 0.79846 | 0.22533 | 122.6631 | 105.6994 | -0.9407 | -0.0077282 | 114.1812 | -8.4819 | 117.0085 | 0.93805 | -0.069682 | 0.93805 | -0.069682
116.9 | -14.8898 | 0.79942 | 0.22793 | 121.486 | 106.5962 | 0.2364 | 0.0019421 | 114.0411 | -7.4449 | 116.5227 | 0.93689 | -0.061163 | 0.93689 | -0.061163
116.92 | -12.2309 | 0.79942 | 0.23139 | 119.9756 | 107.7447 | 1.7468 | 0.014351 | 113.8601 | -6.1155 | 115.8986 | 0.93541 | -0.050241 | 0.93541 | -0.050241
116.94 | -9.8911 | 0.80076 | 0.23579 | 117.8246 | 107.9335 | 3.8978 | 0.032022 | 112.8791 | -4.9455 | 114.5276 | 0.92735 | -0.04063 | 0.92735 | -0.04063
116.96 | -5.5571 | 0.80076 | 0.24027 | 116.4281 | 110.871 | 5.2943 | 0.043495 | 113.6496 | -2.7785 | 114.5757 | 0.93368 | -0.022827 | 0.93368 | -0.022827
116.98 | -4.3606 | 0.80076 | 0.242 | 115.8755 | 111.5149 | 5.8469 | 0.048035 | 113.6952 | -2.1803 | 114.422 | 0.93405 | -0.017912 | 0.93405 | -0.017912
117 | -0.39883 | 0.80192 | 0.24582 | 114.5604 | 114.1616 | 7.162 | 0.058839 | 114.361 | -0.19942 | 114.4275 | 0.93952 | -0.0016383 | 0.93952 | -0.0016383
117.02 | 2.4994 | 0.80192 | 0.24994 | 113.2213 | 115.7207 | 8.5011 | 0.06984 | 114.471 | 1.2497 | 114.0544 | 0.94043 | 0.010267 | 0.94043 | 0.010267
117.04 | 6.142 | 0.80192 | 0.25383 | 111.9001 | 118.0421 | 9.8223 | 0.080694 | 114.9711 | 3.071 | 113.9474 | 0.94454 | 0.02523 | 0.94454 | 0.02523
117.06 | 9.0402 | 0.80326 | 0.25766 | 109.819 | 118.8592 | 10.9034 | 0.089576 | 114.3391 | 4.5201 | 112.8324 | 0.93934 | 0.037135 | 0.93934 | 0.037135
117.08 | 11.9118 | 0.80326 | 0.26163 | 109.0906 | 121.0024 | 11.6318 | 0.09556 | 115.0465 | 5.9559 | 113.0612 | 0.94515 | 0.04893 | 0.94515 | 0.04893
117.1 | 14.5707 | 0.80479 | 0.26523 | 108.1863 | 122.757 | 12.5361 | 0.10299 | 115.4717 | 7.2854 | 113.0432 | 0.94865 | 0.059852 | 0.94865 | 0.059852
117.12 | 16.9637 | 0.80479 | 0.26891 | 107.0587 | 124.0224 | 13.6637 | 0.11225 | 115.5406 | 8.4819 | 112.7133 | 0.94921 | 0.069682 | 0.94921 | 0.069682
117.14 | 19.1706 | 0.80479 | 0.27202 | 106.4855 | 125.6561 | 14.2369 | 0.11696 | 116.0708 | 9.5853 | 112.8757 | 0.95357 | 0.078747 | 0.95357 | 0.078747
117.16 | 21.0052 | 0.80594 | 0.27512 | 105.7963 | 126.8015 | 14.9261 | 0.12262 | 116.2989 | 10.5026 | 112.798 | 0.95544 | 0.086283 | 0.95544 | 0.086283
117.18 | 22.0954 | 0.80594 | 0.27721 | 105.6831 | 127.7785 | 15.0393 | 0.12355 | 116.7308 | 11.0477 | 113.0482 | 0.95899 | 0.090761 | 0.95899 | 0.090761
117.2 | 23.3717 | 0.8071 | 0.27959 | 105.1699 | 128.5416 | 15.5525 | 0.12777 | 116.8557 | 11.6858 | 112.9605 | 0.96002 | 0.096004 | 0.96002 | 0.096004
117.22 | 24.5682 | 0.8071 | 0.28168 | 104.9528 | 129.521 | 15.7696 | 0.12955 | 117.2369 | 12.2841 | 113.1422 | 0.96315 | 0.10092 | 0.96315 | 0.10092
117.24 | 24.5948 | 0.8071 | 0.28219 | 104.9884 | 129.5832 | 15.734 | 0.12926 | 117.2858 | 12.2974 | 113.1867 | 0.96355 | 0.10103 | 0.96355 | 0.10103
117.26 | 24.7543 | 0.80786 | 0.28262 | 105.2639 | 130.0182 | 15.4585 | 0.127 | 117.641 | 12.3771 | 113.5153 | 0.96647 | 0.10168 | 0.96647 | 0.10168
117.28 | 24.1427 | 0.80786 | 0.28262 | 105.6588 | 129.8015 | 15.0636 | 0.12375 | 117.7302 | 12.0714 | 113.7064 | 0.9672 | 0.099171 | 0.9672 | 0.099171
117.3 | 23.026 | 0.80786 | 0.28262 | 106.2568 | 129.2828 | 14.4656 | 0.11884 | 117.7698 | 11.513 | 113.9321 | 0.96753 | 0.094584 | 0.96753 | 0.094584
117.32 | 22.3879 | 0.80825 | 0.28262 | 106.2736 | 128.6615 | 14.4488 | 0.1187 | 117.4675 | 11.1939 | 113.7362 | 0.96504 | 0.091963 | 0.96504 | 0.091963
117.34 | 22.6272 | 0.80825 | 0.28183 | 106.6922 | 129.3194 | 14.0302 | 0.11526 | 118.0058 | 11.3136 | 114.2346 | 0.96947 | 0.092946 | 0.96947 | 0.092946
117.36 | 19.8353 | 0.80844 | 0.27887 | 107.9932 | 127.8285 | 12.7292 | 0.10458 | 117.9109 | 9.9177 | 114.605 | 0.96869 | 0.081478 | 0.96869 | 0.081478
117.38 | 16.4851 | 0.80844 | 0.27779 | 108.8802 | 125.3653 | 11.8422 | 0.097289 | 117.1228 | 8.2426 | 114.3752 | 0.96221 | 0.067716 | 0.96221 | 0.067716
117.4 | 15.5279 | 0.80844 | 0.27656 | 109.181 | 124.7089 | 11.5414 | 0.094817 | 116.945 | 7.764 | 114.357 | 0.96075 | 0.063784 | 0.96075 | 0.063784
117.42 | 13.1349 | 0.80767 | 0.27238 | 112.5339 | 125.6688 | 9.1885 | 0.075487 | 119.1014 | 6.5675 | 116.9122 | 0.97847 | 0.053954 | 0.97847 | 0.053954
117.44 | 9.1466 | 0.80767 | 0.26841 | 114.4307 | 123.5773 | 7.2917 | 0.059904 | 119.004 | 4.5733 | 117.4796 | 0.97767 | 0.037572 | 0.97767 | 0.037572
117.46 | 6.6472 | 0.80671 | 0.26559 | 115.3346 | 121.9818 | 6.3878 | 0.052478 | 118.6582 | 3.3236 | 117.5503 | 0.97483 | 0.027305 | 0.97483 | 0.027305
117.48 | 3.3768 | 0.80671 | 0.2622 | 116.9441 | 120.3209 | 4.7783 | 0.039256 | 118.6325 | 1.6884 | 118.0697 | 0.97462 | 0.013871 | 0.97462 | 0.013871
117.5 | 0.37224 | 0.80671 | 0.25881 | 118.0201 | 118.3923 | 3.7023 | 0.030416 | 118.2062 | 0.18612 | 118.1442 | 0.97111 | 0.0015291 | 0.97111 | 0.0015291
117.52 | -3.1375 | 0.80594 | 0.25513 | 119.3463 | 116.2088 | 2.3761 | 0.019521 | 117.7776 | -1.5687 | 118.3005 | 0.96759 | -0.012888 | 0.96759 | -0.012888
117.54 | -5.9825 | 0.80594 | 0.25124 | 120.5494 | 114.5669 | 1.173 | 0.0096367 | 117.5581 | -2.9913 | 118.5552 | 0.96579 | -0.024574 | 0.96579 | -0.024574
117.56 | -8.8275 | 0.80594 | 0.24756 | 121.8904 | 113.0629 | -0.168 | -0.0013802 | 117.4766 | -4.4138 | 118.9479 | 0.96512 | -0.036261 | 0.96512 | -0.036261
117.58 | -11.8055 | 0.8046 | 0.24323 | 123.0819 | 111.2764 | -1.3595 | -0.011169 | 117.1792 | -5.9027 | 119.1467 | 0.96268 | -0.048493 | 0.96268 | -0.048493
117.6 | -14.6239 | 0.8046 | 0.23897 | 124.4781 | 109.8542 | -2.7557 | -0.022639 | 117.1661 | -7.312 | 119.6035 | 0.96257 | -0.060071 | 0.96257 | -0.060071
117.62 | -17.1764 | 0.80345 | 0.23464 | 126.837 | 109.6606 | -4.1146 | -0.033803 | 118.2488 | -8.5882 | 121.1115 | 0.97146 | -0.070556 | 0.97146 | -0.070556
117.64 | -18.7984 | 0.80345 | 0.23125 | 127.4498 | 108.6514 | -4.7274 | -0.038838 | 118.0506 | -9.3992 | 121.1837 | 0.96983 | -0.077218 | 0.96983 | -0.077218
117.66 | -20.8457 | 0.80345 | 0.22793 | 128.2941 | 107.4484 | -5.5717 | -0.045774 | 117.8712 | -10.4229 | 121.3455 | 0.96836 | -0.085628 | 0.96836 | -0.085628
117.68 | -22.5474 | 0.80249 | 0.22504 | 128.8376 | 106.2902 | -6.1152 | -0.050239 | 117.5639 | -11.2737 | 121.3218 | 0.96584 | -0.092618 | 0.96584 | -0.092618
117.7 | -23.7439 | 0.80249 | 0.22259 | 128.9377 | 105.1938 | -6.2153 | -0.051061 | 117.0657 | -11.872 | 121.0231 | 0.96174 | -0.097533 | 0.96174 | -0.097533
117.72 | -24.5416 | 0.80249 | 0.22086 | 129.1616 | 104.62 | -6.4392 | -0.052901 | 116.8908 | -12.2708 | 120.9811 | 0.96031 | -0.10081 | 0.96031 | -0.10081
117.74 | -24.9404 | 0.80172 | 0.21978 | 129.3541 | 104.4137 | -6.6317 | -0.054482 | 116.8839 | -12.4702 | 121.0406 | 0.96025 | -0.10245 | 0.96025 | -0.10245
117.76 | -24.6479 | 0.80172 | 0.21927 | 128.9279 | 104.28 | -6.2055 | -0.050981 | 116.6039 | -12.324 | 120.7119 | 0.95795 | -0.10125 | 0.95795 | -0.10125
117.78 | -24.4086 | 0.80134 | 0.21906 | 128.5215 | 104.1129 | -5.7991 | -0.047642 | 116.3172 | -12.2043 | 120.3853 | 0.95559 | -0.10026 | 0.95559 | -0.10026
117.8 | -24.0364 | 0.80134 | 0.21898 | 128.313 | 104.2766 | -5.5906 | -0.045929 | 116.2948 | -12.0182 | 120.3009 | 0.95541 | -0.098734 | 0.95541 | -0.098734
117.82 | -23.6375 | 0.80134 | 0.21913 | 127.9971 | 104.3596 | -5.2747 | -0.043334 | 116.1783 | -11.8188 | 120.1179 | 0.95445 | -0.097096 | 0.95445 | -0.097096
117.84 | -21.8295 | 0.80134 | 0.22165 | 125.6667 | 103.8372 | -3.9443 | -0.032404 | 114.7519 | -10.9148 | 118.3902 | 0.94273 | -0.089669 | 0.94273 | -0.089669
117.86 | -19.4631 | 0.80134 | 0.22411 | 124.1634 | 104.7003 | -2.441 | -0.020054 | 114.4319 | -9.7315 | 117.6757 | 0.94011 | -0.079949 | 0.94011 | -0.079949
117.88 | -17.203 | 0.80249 | 0.22634 | 123.2264 | 106.0234 | -1.504 | -0.012356 | 114.6249 | -8.6015 | 117.4921 | 0.94169 | -0.070665 | 0.94169 | -0.070665
117.9 | -14.9164 | 0.80249 | 0.22894 | 121.7926 | 106.8762 | -0.0702 | -0.00057672 | 114.3344 | -7.4582 | 116.8205 | 0.9393 | -0.061272 | 0.9393 | -0.061272
117.92 | -12.6297 | 0.80249 | 0.23269 | 120.0004 | 107.3707 | 1.722 | 0.014147 | 113.6855 | -6.3149 | 115.7905 | 0.93397 | -0.051879 | 0.93397 | -0.051879
117.94 | -9.6518 | 0.80364 | 0.2376 | 117.6074 | 107.9556 | 4.115 | 0.033806 | 112.7815 | -4.8259 | 114.3901 | 0.92655 | -0.039647 | 0.92655 | -0.039647
117.96 | -6.6738 | 0.80364 | 0.24027 | 117.3303 | 110.6565 | 4.3921 | 0.036083 | 113.9934 | -3.3369 | 115.1057 | 0.9365 | -0.027414 | 0.9365 | -0.027414
117.98 | -3.8288 | 0.80364 | 0.24323 | 116.2561 | 112.4273 | 5.4663 | 0.044908 | 114.3417 | -1.9144 | 114.9798 | 0.93936 | -0.015728 | 0.93936 | -0.015728
118 | -0.29248 | 0.80499 | 0.24705 | 114.928 | 114.6355 | 6.7944 | 0.055819 | 114.7818 | -0.14624 | 114.8305 | 0.94298 | -0.0012014 | 0.94298 | -0.0012014
118.02 | 2.978 | 0.80499 | 0.25095 | 113.5078 | 116.4858 | 8.2146 | 0.067486 | 114.9968 | 1.489 | 114.5005 | 0.94475 | 0.012233 | 0.94475 | 0.012233
118.04 | 5.7698 | 0.80614 | 0.25448 | 111.55 | 117.3198 | 9.1724 | 0.075355 | 114.4349 | 2.8849 | 113.4733 | 0.94013 | 0.023701 | 0.94013 | 0.023701
118.06 | 8.8541 | 0.80614 | 0.25838 | 110.0886 | 118.9427 | 10.6338 | 0.087361 | 114.5157 | 4.4271 | 113.04 | 0.94079 | 0.03637 | 0.94079 | 0.03637
118.08 | 12.1511 | 0.80614 | 0.26249 | 108.9288 | 121.0799 | 11.7936 | 0.096889 | 115.0044 | 6.0756 | 112.9792 | 0.94481 | 0.049913 | 0.94481 | 0.049913
118.1 | 14.4378 | 0.80767 | 0.26603 | 108.072 | 122.5098 | 12.6504 | 0.10393 | 115.2909 | 7.2189 | 112.8846 | 0.94716 | 0.059306 | 0.94716 | 0.059306
118.12 | 16.9371 | 0.80767 | 0.26978 | 106.9787 | 123.9158 | 13.7437 | 0.11291 | 115.4473 | 8.4686 | 112.6244 | 0.94845 | 0.069573 | 0.94845 | 0.069573
118.14 | 18.8515 | 0.80767 | 0.27266 | 106.8729 | 125.7244 | 13.8495 | 0.11378 | 116.2987 | 9.4258 | 113.1567 | 0.95544 | 0.077437 | 0.95544 | 0.077437
118.16 | 20.8723 | 0.80901 | 0.27577 | 106.0804 | 126.9527 | 14.642 | 0.12029 | 116.5166 | 10.4362 | 113.0378 | 0.95723 | 0.085737 | 0.95723 | 0.085737
118.18 | 22.4942 | 0.80901 | 0.27865 | 105.3501 | 127.8443 | 15.3723 | 0.12629 | 116.5972 | 11.2471 | 112.8482 | 0.95789 | 0.0924 | 0.95789 | 0.0924
118.2 | 23.6375 | 0.81036 | 0.28111 | 104.9717 | 128.6092 | 15.7507 | 0.1294 | 116.7905 | 11.8188 | 112.8509 | 0.95948 | 0.097096 | 0.95948 | 0.097096
118.22 | 24.2757 | 0.81036 | 0.28248 | 104.9474 | 129.2231 | 15.775 | 0.1296 | 117.0852 | 12.1378 | 113.0393 | 0.9619 | 0.099717 | 0.9619 | 0.099717
118.24 | 25.2595 | 0.81036 | 0.2837 | 104.8213 | 130.0808 | 15.9011 | 0.13063 | 117.451 | 12.6297 | 113.2411 | 0.96491 | 0.10376 | 0.96491 | 0.10376
118.26 | 24.8341 | 0.81074 | 0.28406 | 105.3463 | 130.1804 | 15.3761 | 0.12632 | 117.7633 | 12.417 | 113.6243 | 0.96747 | 0.10201 | 0.96747 | 0.10201
118.28 | 23.9566 | 0.81074 | 0.28406 | 105.923 | 129.8796 | 14.7994 | 0.12158 | 117.9013 | 11.9783 | 113.9085 | 0.96861 | 0.098407 | 0.96861 | 0.098407
118.3 | 23.3185 | 0.81151 | 0.28406 | 106.0234 | 129.3419 | 14.699 | 0.12076 | 117.6826 | 11.6592 | 113.7962 | 0.96681 | 0.095786 | 0.96681 | 0.095786
118.32 | 22.7867 | 0.81151 | 0.28399 | 106.3828 | 129.1695 | 14.3396 | 0.11781 | 117.7762 | 11.3934 | 113.9784 | 0.96758 | 0.093601 | 0.96758 | 0.093601
118.34 | 21.7497 | 0.81151 | 0.28262 | 106.9597 | 128.7094 | 13.7627 | 0.11307 | 117.8346 | 10.8749 | 114.2096 | 0.96806 | 0.089342 | 0.96806 | 0.089342
118.36 | 19.5429 | 0.8117 | 0.27988 | 108.0527 | 127.5956 | 12.6697 | 0.10409 | 117.8241 | 9.7714 | 114.567 | 0.96797 | 0.080276 | 0.96797 | 0.080276
118.38 | 16.5383 | 0.8117 | 0.27894 | 108.7407 | 125.279 | 11.9817 | 0.098435 | 117.0099 | 8.2692 | 114.2535 | 0.96128 | 0.067935 | 0.96128 | 0.067935
118.4 | 15.0493 | 0.8117 | 0.27786 | 109.3815 | 124.4308 | 11.3409 | 0.09317 | 116.9062 | 7.5247 | 114.3979 | 0.96043 | 0.061818 | 0.96043 | 0.061818
118.42 | 13.7465 | 0.81093 | 0.27411 | 112.2573 | 126.0038 | 9.4651 | 0.07776 | 119.1305 | 6.8732 | 116.8395 | 0.97871 | 0.056466 | 0.97871 | 0.056466
118.44 | 9.1466 | 0.81093 | 0.26956 | 114.7091 | 123.8557 | 7.0133 | 0.057617 | 119.2824 | 4.5733 | 117.758 | 0.97995 | 0.037572 | 0.97995 | 0.037572
118.46 | 6.3548 | 0.80997 | 0.26653 | 115.2849 | 121.6397 | 6.4375 | 0.052887 | 118.4623 | 3.1774 | 117.4032 | 0.97322 | 0.026103 | 0.97322 | 0.026103
118.48 | 3.1907 | 0.80997 | 0.26307 | 117.0867 | 120.2774 | 4.6357 | 0.038084 | 118.682 | 1.5953 | 118.1503 | 0.97502 | 0.013106 | 0.97502 | 0.013106
118.5 | 0.026589 | 0.80997 | 0.2596 | 118.0193 | 118.0459 | 3.7031 | 0.030423 | 118.0326 | 0.013294 | 118.0282 | 0.96969 | 0.00010922 | 0.96969 | 0.00010922
118.52 | -2.8982 | 0.80901 | 0.25607 | 119.6801 | 116.7819 | 2.0423 | 0.016778 | 118.231 | -1.4491 | 118.714 | 0.97132 | -0.011905 | 0.97132 | -0.011905
118.54 | -6.275 | 0.80901 | 0.25232 | 120.6255 | 114.3505 | 1.0969 | 0.0090115 | 117.488 | -3.1375 | 118.5338 | 0.96521 | -0.025776 | 0.96521 | -0.025776
118.56 | -9.3593 | 0.80786 | 0.24857 | 122.0299 | 112.6706 | -0.3075 | -0.0025262 | 117.3503 | -4.6796 | 118.9101 | 0.96408 | -0.038445 | 0.96408 | -0.038445
118.58 | -11.8055 | 0.80786 | 0.24438 | 123.2087 | 111.4032 | -1.4863 | -0.012211 | 117.306 | -5.9027 | 119.2735 | 0.96372 | -0.048493 | 0.96372 | -0.048493
118.6 | -14.5973 | 0.80786 | 0.24027 | 124.4247 | 109.8274 | -2.7023 | -0.022201 | 117.126 | -7.2987 | 119.5589 | 0.96224 | -0.059962 | 0.96224 | -0.059962
118.62 | -16.9106 | 0.80671 | 0.23601 | 126.8438 | 109.9332 | -4.1214 | -0.033859 | 118.3885 | -8.4553 | 121.2069 | 0.97261 | -0.069464 | 0.97261 | -0.069464
118.64 | -19.277 | 0.80671 | 0.23226 | 127.4344 | 108.1574 | -4.712 | -0.038711 | 117.7959 | -9.6385 | 121.0087 | 0.96774 | -0.079184 | 0.96774 | -0.079184
118.66 | -20.9255 | 0.80671 | 0.22908 | 128.3138 | 107.3883 | -5.5914 | -0.045936 | 117.8511 | -10.4627 | 121.3386 | 0.9682 | -0.085956 | 0.9682 | -0.085956
118.68 | -22.4676 | 0.80575 | 0.2262 | 129.0066 | 106.539 | -6.2842 | -0.051627 | 117.7728 | -11.2338 | 121.5174 | 0.96755 | -0.09229 | 0.96755 | -0.09229
118.7 | -23.6907 | 0.80575 | 0.22375 | 128.9667 | 105.276 | -6.2443 | -0.0513 | 117.1213 | -11.8454 | 121.0698 | 0.9622 | -0.097315 | 0.9622 | -0.097315
118.72 | -24.3023 | 0.80479 | 0.22194 | 129.3995 | 105.0972 | -6.6771 | -0.054855 | 117.2484 | -12.1511 | 121.2987 | 0.96324 | -0.099827 | 0.96324 | -0.099827
118.74 | -25.1531 | 0.80479 | 0.22071 | 129.3566 | 104.2035 | -6.6342 | -0.054503 | 116.78 | -12.5766 | 120.9722 | 0.9594 | -0.10332 | 0.9594 | -0.10332
118.76 | -24.7277 | 0.80479 | 0.22021 | 128.9659 | 104.2382 | -6.2435 | -0.051293 | 116.6021 | -12.3638 | 120.7233 | 0.95793 | -0.10157 | 0.95793 | -0.10157
118.78 | -24.3555 | 0.80441 | 0.22014 | 128.583 | 104.2275 | -5.8606 | -0.048147 | 116.4053 | -12.1777 | 120.4645 | 0.95632 | -0.10005 | 0.95632 | -0.10005
118.8 | -24.0896 | 0.80441 | 0.22007 | 128.2546 | 104.165 | -5.5322 | -0.045449 | 116.2098 | -12.0448 | 120.2247 | 0.95471 | -0.098953 | 0.95471 | -0.098953
118.82 | -24.1693 | 0.80441 | 0.22028 | 127.8712 | 103.7019 | -5.1488 | -0.0423 | 115.7865 | -12.0847 | 119.8148 | 0.95123 | -0.099281 | 0.95123 | -0.099281
118.84 | -21.6434 | 0.8046 | 0.22295 | 125.4453 | 103.8019 | -3.7229 | -0.030585 | 114.6236 | -10.8217 | 118.2308 | 0.94168 | -0.088905 | 0.94168 | -0.088905
118.86 | -19.277 | 0.8046 | 0.22526 | 124.1179 | 104.8409 | -2.3955 | -0.01968 | 114.4794 | -9.6385 | 117.6922 | 0.9405 | -0.079184 | 0.9405 | -0.079184
118.88 | -17.1764 | 0.80556 | 0.22742 | 123.233 | 106.0566 | -1.5106 | -0.01241 | 114.6448 | -8.5882 | 117.5075 | 0.94185 | -0.070556 | 0.94185 | -0.070556
118.9 | -14.9962 | 0.80556 | 0.23024 | 121.4951 | 106.4989 | 0.2273 | 0.0018674 | 113.997 | -7.4981 | 116.4964 | 0.93653 | -0.0616 | 0.93653 | -0.0616
118.92 | -12.5234 | 0.80556 | 0.23399 | 119.7746 | 107.2512 | 1.9478 | 0.016002 | 113.5129 | -6.2617 | 115.6001 | 0.93256 | -0.051442 | 0.93256 | -0.051442
118.94 | -9.1732 | 0.80652 | 0.23897 | 117.7028 | 108.5296 | 4.0196 | 0.033023 | 113.1162 | -4.5866 | 114.6451 | 0.9293 | -0.037681 | 0.9293 | -0.037681
118.96 | -7.4715 | 0.80652 | 0.24034 | 117.8589 | 110.3874 | 3.8635 | 0.03174 | 114.1232 | -3.7357 | 115.3684 | 0.93757 | -0.030691 | 0.93757 | -0.030691
118.98 | -3.9352 | 0.80652 | 0.24388 | 116.0526 | 112.1174 | 5.6698 | 0.04658 | 114.085 | -1.9676 | 114.7409 | 0.93726 | -0.016164 | 0.93726 | -0.016164
119 | -0.13294 | 0.80786 | 0.24792 | 114.789 | 114.6561 | 6.9334 | 0.056961 | 114.7225 | -0.066472 | 114.7447 | 0.94249 | -0.0005461 | 0.94249 | -0.0005461
119.02 | 3.0311 | 0.80786 | 0.25196 | 113.476 | 116.5071 | 8.2464 | 0.067748 | 114.9916 | 1.5156 | 114.4864 | 0.9447 | 0.012451 | 0.9447 | 0.012451
119.04 | 5.7964 | 0.80921 | 0.25578 | 112.0464 | 117.8428 | 9.676 | 0.079492 | 114.9446 | 2.8982 | 113.9785 | 0.94432 | 0.02381 | 0.94432 | 0.02381
119.06 | 8.9339 | 0.80921 | 0.25968 | 111.0441 | 119.978 | 10.6783 | 0.087727 | 115.511 | 4.4669 | 114.0221 | 0.94897 | 0.036698 | 0.94897 | 0.036698
119.08 | 11.9384 | 0.80921 | 0.26343 | 109.8172 | 121.7556 | 11.9052 | 0.097806 | 115.7864 | 5.9692 | 113.7967 | 0.95123 | 0.04904 | 0.95123 | 0.04904
119.1 | 14.5973 | 0.81074 | 0.26718 | 107.9238 | 122.5211 | 12.7986 | 0.10515 | 115.2225 | 7.2987 | 112.7896 | 0.9466 | 0.059962 | 0.9466 | 0.059962
119.12 | 17.1764 | 0.81074 | 0.27093 | 107.1237 | 124.3001 | 13.5987 | 0.11172 | 115.7119 | 8.5882 | 112.8492 | 0.95062 | 0.070556 | 0.95062 | 0.070556
119.14 | 18.9047 | 0.81208 | 0.27367 | 106.6215 | 125.5262 | 14.1009 | 0.11584 | 116.0739 | 9.4524 | 112.9231 | 0.95359 | 0.077655 | 0.95359 | 0.077655
119.16 | 20.6596 | 0.81208 | 0.27671 | 105.8507 | 126.5103 | 14.8717 | 0.12218 | 116.1805 | 10.3298 | 112.7372 | 0.95447 | 0.084864 | 0.95447 | 0.084864
119.18 | 22.441 | 0.81208 | 0.27945 | 105.5203 | 127.9613 | 15.2021 | 0.12489 | 116.7408 | 11.2205 | 113.0006 | 0.95907 | 0.092181 | 0.95907 | 0.092181
119.2 | 23.5578 | 0.81304 | 0.28197 | 105.0211 | 128.5789 | 15.7013 | 0.12899 | 116.8 | 11.7789 | 112.8737 | 0.95956 | 0.096768 | 0.95956 | 0.096768
119.22 | 24.8341 | 0.81304 | 0.28363 | 104.7443 | 129.5784 | 15.9781 | 0.13127 | 117.1613 | 12.417 | 113.0223 | 0.96253 | 0.10201 | 0.96253 | 0.10201
119.24 | 24.8872 | 0.81304 | 0.28464 | 104.7905 | 129.6777 | 15.9319 | 0.13089 | 117.2341 | 12.4436 | 113.0862 | 0.96313 | 0.10223 | 0.96313 | 0.10223
119.26 | 24.6745 | 0.814 | 0.28493 | 105.2567 | 129.9312 | 15.4657 | 0.12706 | 117.594 | 12.3373 | 113.4815 | 0.96608 | 0.10136 | 0.96608 | 0.10136
119.28 | 24.2491 | 0.814 | 0.285 | 105.9113 | 130.1604 | 14.8111 | 0.12168 | 118.0358 | 12.1245 | 113.9943 | 0.96971 | 0.099608 | 0.96971 | 0.099608
119.3 | 24.0098 | 0.81439 | 0.28515 | 105.9125 | 129.9223 | 14.8099 | 0.12167 | 117.9174 | 12.0049 | 113.9158 | 0.96874 | 0.098625 | 0.96874 | 0.098625
119.32 | 23.1058 | 0.81439 | 0.285 | 106.4845 | 129.5903 | 14.2379 | 0.11697 | 118.0374 | 11.5529 | 114.1864 | 0.96973 | 0.094912 | 0.96973 | 0.094912
119.34 | 21.8561 | 0.81439 | 0.28342 | 106.8214 | 128.6775 | 13.901 | 0.1142 | 117.7494 | 10.928 | 114.1068 | 0.96736 | 0.089778 | 0.96736 | 0.089778
119.36 | 19.4365 | 0.81477 | 0.28082 | 108.319 | 127.7555 | 12.4034 | 0.1019 | 118.0373 | 9.7182 | 114.7978 | 0.96972 | 0.079839 | 0.96972 | 0.079839
119.38 | 17.8146 | 0.81477 | 0.27974 | 108.4377 | 126.2523 | 12.2847 | 0.10092 | 117.345 | 8.9073 | 114.3759 | 0.96404 | 0.073177 | 0.96404 | 0.073177
119.4 | 15.5013 | 0.81477 | 0.2788 | 109.3716 | 124.8729 | 11.3508 | 0.093252 | 117.1223 | 7.7507 | 114.5387 | 0.96221 | 0.063675 | 0.96221 | 0.063675
119.42 | 14.2517 | 0.81381 | 0.27548 | 111.9529 | 126.2046 | 9.7695 | 0.08026 | 119.0787 | 7.1258 | 116.7035 | 0.97828 | 0.058542 | 0.97828 | 0.058542
119.44 | 9.12 | 0.81381 | 0.27057 | 114.475 | 123.595 | 7.2474 | 0.05954 | 119.035 | 4.56 | 117.515 | 0.97792 | 0.037462 | 0.97792 | 0.037462
119.46 | 6.4079 | 0.81304 | 0.26761 | 115.5012 | 121.9091 | 6.2212 | 0.05111 | 118.7052 | 3.204 | 117.6372 | 0.97521 | 0.026322 | 0.97521 | 0.026322
119.48 | 3.1907 | 0.81304 | 0.26422 | 116.8167 | 120.0074 | 4.9057 | 0.040302 | 118.412 | 1.5953 | 117.8803 | 0.9728 | 0.013106 | 0.9728 | 0.013106
119.5 | -0.13294 | 0.81304 | 0.26047 | 118.1572 | 118.0243 | 3.5652 | 0.02929 | 118.0907 | -0.066472 | 118.1129 | 0.97016 | -0.0005461 | 0.97016 | -0.0005461
119.52 | -3.0843 | 0.81208 | 0.25694 | 119.2462 | 116.1619 | 2.4762 | 0.020343 | 117.704 | -1.5422 | 118.2181 | 0.96699 | -0.012669 | 0.96699 | -0.012669
119.54 | -5.9559 | 0.81208 | 0.25333 | 120.576 | 114.6201 | 1.1464 | 0.0094182 | 117.598 | -2.978 | 118.5907 | 0.96612 | -0.024465 | 0.96612 | -0.024465
119.56 | -9.3061 | 0.81132 | 0.24958 | 121.6069 | 112.3008 | 0.1155 | 0.00094888 | 116.9538 | -4.6531 | 118.5049 | 0.96082 | -0.038227 | 0.96082 | -0.038227
119.58 | -11.6991 | 0.81132 | 0.24561 | 123.1605 | 111.4614 | -1.4381 | -0.011815 | 117.3109 | -5.8496 | 119.2608 | 0.96376 | -0.048057 | 0.96376 | -0.048057
119.6 | -14.5707 | 0.81132 | 0.24142 | 124.2495 | 109.6788 | -2.5271 | -0.020761 | 116.9641 | -7.2854 | 119.3926 | 0.96091 | -0.059852 | 0.96091 | -0.059852
119.62 | -16.8308 | 0.80997 | 0.23738 | 126.4902 | 109.6594 | -3.7678 | -0.030954 | 118.0748 | -8.4154 | 120.8799 | 0.97003 | -0.069136 | 0.97003 | -0.069136
119.64 | -19.1972 | 0.80997 | 0.23334 | 127.4407 | 108.2435 | -4.7183 | -0.038763 | 117.8421 | -9.5986 | 121.0416 | 0.96812 | -0.078856 | 0.96812 | -0.078856
119.66 | -21.3243 | 0.80997 | 0.23017 | 127.9343 | 106.61 | -5.2119 | -0.042818 | 117.2721 | -10.6622 | 120.8262 | 0.96344 | -0.087594 | 0.96344 | -0.087594
119.68 | -22.4942 | 0.80882 | 0.22742 | 128.7504 | 106.2562 | -6.028 | -0.049523 | 117.5033 | -11.2471 | 121.2523 | 0.96534 | -0.0924 | 0.96534 | -0.0924
119.7 | -23.7173 | 0.80882 | 0.2249 | 129.0854 | 105.3681 | -6.363 | -0.052275 | 117.2267 | -11.8587 | 121.1796 | 0.96307 | -0.097424 | 0.96307 | -0.097424
119.72 | -24.6213 | 0.80786 | 0.22302 | 129.1277 | 104.5064 | -6.4053 | -0.052622 | 116.817 | -12.3107 | 120.9206 | 0.9597 | -0.10114 | 0.9597 | -0.10114
119.74 | -24.8075 | 0.80786 | 0.2218 | 129.2601 | 104.4526 | -6.5377 | -0.05371 | 116.8564 | -12.4037 | 120.9909 | 0.96002 | -0.1019 | 0.96002 | -0.1019
119.76 | -24.6745 | 0.80786 | 0.22144 | 129.0165 | 104.342 | -6.2941 | -0.051709 | 116.6792 | -12.3373 | 120.7917 | 0.95857 | -0.10136 | 0.95857 | -0.10136
119.78 | -24.0896 | 0.80748 | 0.22122 | 128.54 | 104.4504 | -5.8176 | -0.047794 | 116.4952 | -12.0448 | 120.5101 | 0.95706 | -0.098953 | 0.95706 | -0.098953
119.8 | -24.3023 | 0.80748 | 0.22108 | 128.0537 | 103.7514 | -5.3313 | -0.043799 | 115.9026 | -12.1511 | 119.9529 | 0.95219 | -0.099827 | 0.95219 | -0.099827
119.82 | -23.611 | 0.80748 | 0.22122 | 126.8261 | 103.2151 | -5.1037 | -0.041929 | 115.0206 | -11.8055 | 118.9558 | 0.94494 | -0.096987 | 0.94494 | -0.096987
119.84 | -21.7231 | 0.80748 | 0.22411 | 125.5129 | 103.7898 | -3.7905 | -0.031141 | 114.6513 | -10.8616 | 118.2719 | 0.94191 | -0.089232 | 0.94191 | -0.089232
119.86 | -19.3036 | 0.80748 | 0.22663 | 124.1707 | 104.8671 | -2.4483 | -0.020114 | 114.5189 | -9.6518 | 117.7362 | 0.94082 | -0.079293 | 0.94082 | -0.079293
119.88 | -17.336 | 0.80863 | 0.22872 | 122.9897 | 105.6537 | -1.2673 | -0.010411 | 114.3217 | -8.668 | 117.211 | 0.9392 | -0.071211 | 0.9392 | -0.071211
119.9 | -15.1823 | 0.80863 | 0.23161 | 121.4346 | 106.2523 | 0.2878 | 0.0023644 | 113.8435 | -7.5911 | 116.3738 | 0.93527 | -0.062364 | 0.93527 | -0.062364
119.92 | -12.7627 | 0.80863 | 0.23579 | 119.4704 | 106.7077 | 2.252 | 0.018501 | 113.0891 | -6.3813 | 115.2162 | 0.92907 | -0.052425 | 0.92907 | -0.052425
119.94 | -9.0934 | 0.80959 | 0.23969 | 117.9961 | 108.9027 | 3.7263 | 0.030613 | 113.4494 | -4.5467 | 114.965 | 0.93203 | -0.037353 | 0.93203 | -0.037353
119.96 | -6.8068 | 0.80959 | 0.24186 | 117.1526 | 110.3458 | 4.5698 | 0.037543 | 113.7492 | -3.4034 | 114.8837 | 0.9345 | -0.02796 | 0.9345 | -0.02796
119.98 | -3.5629 | 0.81055 | 0.24532 | 116.1251 | 112.5622 | 5.5973 | 0.045984 | 114.3436 | -1.7815 | 114.9375 | 0.93938 | -0.014635 | 0.93938 | -0.014635
120 | -0.21271 | 0.81055 | 0.24893 | 114.8046 | 114.5919 | 6.9178 | 0.056833 | 114.6982 | -0.10636 | 114.7337 | 0.94229 | -0.00087376 | 0.94229 | -0.00087376
120.02 | 3.0577 | 0.81055 | 0.25282 | 113.4501 | 116.5078 | 8.2723 | 0.06796 | 114.979 | 1.5289 | 114.4693 | 0.9446 | 0.01256 | 0.9446 | 0.01256
120.04 | 5.9825 | 0.81208 | 0.2565 | 112.3712 | 118.3537 | 9.3512 | 0.076824 | 115.3625 | 2.9913 | 114.3654 | 0.94775 | 0.024574 | 0.94775 | 0.024574
120.06 | 9.0136 | 0.81208 | 0.26047 | 110.9827 | 119.9963 | 10.7397 | 0.088231 | 115.4895 | 4.5068 | 113.9872 | 0.94879 | 0.037025 | 0.94879 | 0.037025
120.08 | 11.8587 | 0.81208 | 0.26422 | 109.9917 | 121.8504 | 11.7307 | 0.096373 | 115.921 | 5.9293 | 113.9446 | 0.95234 | 0.048712 | 0.95234 | 0.048712
120.1 | 14.5175 | 0.81343 | 0.26819 | 107.8923 | 122.4098 | 12.8301 | 0.1054 | 115.1511 | 7.2588 | 112.7315 | 0.94601 | 0.059634 | 0.94601 | 0.059634
120.12 | 17.3094 | 0.81343 | 0.2718 | 107.0074 | 124.3168 | 13.715 | 0.11267 | 115.6621 | 8.6547 | 112.7772 | 0.95021 | 0.071102 | 0.95021 | 0.071102
120.14 | 19.2238 | 0.81496 | 0.27505 | 106.2955 | 125.5193 | 14.4269 | 0.11852 | 115.9074 | 9.6119 | 112.7034 | 0.95223 | 0.078966 | 0.95223 | 0.078966
120.16 | 20.6064 | 0.81496 | 0.27829 | 105.4885 | 126.0949 | 15.2339 | 0.12515 | 115.7917 | 10.3032 | 112.3573 | 0.95128 | 0.084645 | 0.95128 | 0.084645
120.18 | 22.2549 | 0.81496 | 0.28067 | 105.345 | 127.5999 | 15.3774 | 0.12633 | 116.4725 | 11.1275 | 112.7633 | 0.95687 | 0.091417 | 0.95687 | 0.091417
120.2 | 24.0364 | 0.81611 | 0.2832 | 104.9478 | 128.9842 | 15.7746 | 0.12959 | 116.966 | 12.0182 | 112.9599 | 0.96092 | 0.098734 | 0.96092 | 0.098734
120.22 | 23.8768 | 0.81611 | 0.2845 | 105.1176 | 128.9944 | 15.6048 | 0.1282 | 117.056 | 11.9384 | 113.0765 | 0.96166 | 0.098079 | 0.96166 | 0.098079
120.24 | 24.7543 | 0.81688 | 0.28544 | 105.1035 | 129.8578 | 15.6189 | 0.12832 | 117.4806 | 12.3771 | 113.3549 | 0.96515 | 0.10168 | 0.96515 | 0.10168
120.26 | 24.7543 | 0.81688 | 0.2858 | 105.2383 | 129.9926 | 15.4841 | 0.12721 | 117.6154 | 12.3771 | 113.4897 | 0.96626 | 0.10168 | 0.96626 | 0.10168
120.28 | 24.0364 | 0.81688 | 0.2858 | 105.8392 | 129.8756 | 14.8832 | 0.12227 | 117.8574 | 12.0182 | 113.8513 | 0.96825 | 0.098734 | 0.96825 | 0.098734
120.3 | 23.3185 | 0.81765 | 0.28587 | 106.2352 | 129.5537 | 14.4872 | 0.11902 | 117.8944 | 11.6592 | 114.008 | 0.96855 | 0.095786 | 0.96855 | 0.095786
120.32 | 23.3982 | 0.81765 | 0.2858 | 106.4118 | 129.81 | 14.3106 | 0.11757 | 118.1109 | 11.6991 | 114.2112 | 0.97033 | 0.096113 | 0.97033 | 0.096113
120.34 | 21.7763 | 0.81765 | 0.28457 | 107.2265 | 129.0028 | 13.4959 | 0.11087 | 118.1147 | 10.8882 | 114.4853 | 0.97036 | 0.089451 | 0.97036 | 0.089451
120.36 | 19.4897 | 0.81784 | 0.28204 | 108.3474 | 127.8371 | 12.375 | 0.10167 | 118.0922 | 9.7448 | 114.844 | 0.97018 | 0.080058 | 0.97018 | 0.080058
120.38 | 16.1927 | 0.81784 | 0.28067 | 108.9165 | 125.1092 | 11.8059 | 0.09699 | 117.0128 | 8.0963 | 114.3141 | 0.96131 | 0.066515 | 0.96131 | 0.066515
120.4 | 15.3152 | 0.81746 | 0.27959 | 110.3366 | 125.6518 | 11.3858 | 0.093539 | 117.9942 | 7.6576 | 115.4417 | 0.96937 | 0.06291 | 0.96937 | 0.06291
120.42 | 13.3742 | 0.81746 | 0.27685 | 111.6707 | 125.0449 | 10.0517 | 0.082579 | 118.3578 | 6.6871 | 116.1288 | 0.97236 | 0.054937 | 0.97236 | 0.054937
120.44 | 9.3593 | 0.81746 | 0.2718 | 114.3422 | 123.7015 | 7.3802 | 0.060631 | 119.0218 | 4.6796 | 117.462 | 0.97781 | 0.038445 | 0.97781 | 0.038445
120.46 | 6.3548 | 0.81611 | 0.26841 | 115.7933 | 122.1481 | 5.9291 | 0.04871 | 118.9707 | 3.1774 | 117.9116 | 0.97739 | 0.026103 | 0.97739 | 0.026103
120.48 | 3.1907 | 0.81611 | 0.26516 | 116.7301 | 119.9208 | 4.9923 | 0.041014 | 118.3254 | 1.5953 | 117.7937 | 0.97209 | 0.013106 | 0.97209 | 0.013106
120.5 | -0.053178 | 0.81535 | 0.26148 | 118.5187 | 118.4655 | 3.2037 | 0.02632 | 118.4921 | -0.026589 | 118.501 | 0.97346 | -0.00021844 | 0.97346 | -0.00021844
120.52 | -2.845 | 0.81535 | 0.25773 | 119.8866 | 117.0416 | 1.8358 | 0.015082 | 118.4641 | -1.4225 | 118.9383 | 0.97323 | -0.011686 | 0.97323 | -0.011686
120.54 | -6.2218 | 0.81535 | 0.25412 | 120.71 | 114.4882 | 1.0124 | 0.0083173 | 117.5991 | -3.1109 | 118.6361 | 0.96613 | -0.025557 | 0.96613 | -0.025557
120.56 | -9.0934 | 0.81439 | 0.25051 | 121.9439 | 112.8505 | -0.2215 | -0.0018197 | 117.3972 | -4.5467 | 118.9128 | 0.96447 | -0.037353 | 0.96447 | -0.037353
120.58 | -12.0182 | 0.81439 | 0.24669 | 123.3966 | 111.3784 | -1.6742 | -0.013754 | 117.3875 | -6.0091 | 119.3905 | 0.96439 | -0.049367 | 0.96439 | -0.049367
120.6 | -14.6505 | 0.81439 | 0.24243 | 124.4751 | 109.8246 | -2.7527 | -0.022615 | 117.1499 | -7.3252 | 119.5916 | 0.96243 | -0.06018 | 0.96243 | -0.06018
120.62 | -16.8308 | 0.81304 | 0.23839 | 126.7416 | 109.9108 | -4.0192 | -0.033019 | 118.3262 | -8.4154 | 121.1313 | 0.9721 | -0.069136 | 0.9721 | -0.069136
120.64 | -19.0908 | 0.81304 | 0.23421 | 127.7659 | 108.6751 | -5.0435 | -0.041434 | 118.2205 | -9.5454 | 121.4023 | 0.97123 | -0.07842 | 0.97123 | -0.07842
120.66 | -20.8457 | 0.81208 | 0.23132 | 128.4828 | 107.6371 | -5.7604 | -0.047324 | 118.0599 | -10.4229 | 121.5342 | 0.96991 | -0.085628 | 0.96991 | -0.085628
120.68 | -22.4942 | 0.81208 | 0.22844 | 128.9919 | 106.4977 | -6.2695 | -0.051507 | 117.7448 | -11.2471 | 121.4938 | 0.96732 | -0.0924 | 0.96732 | -0.0924
120.7 | -23.7971 | 0.81208 | 0.22613 | 129.4756 | 105.6785 | -6.7532 | -0.05548 | 117.5771 | -11.8985 | 121.5432 | 0.96594 | -0.097751 | 0.96594 | -0.097751
120.72 | -24.4086 | 0.81112 | 0.22411 | 129.4501 | 105.0415 | -6.7277 | -0.055271 | 117.2458 | -12.2043 | 121.3139 | 0.96322 | -0.10026 | 0.96322 | -0.10026
120.74 | -24.6745 | 0.81112 | 0.22295 | 129.6344 | 104.9599 | -6.912 | -0.056785 | 117.2971 | -12.3373 | 121.4096 | 0.96364 | -0.10136 | 0.96364 | -0.10136
120.76 | -24.2757 | 0.81074 | 0.22252 | 129.303 | 105.0273 | -6.5806 | -0.054062 | 117.1652 | -12.1378 | 121.2111 | 0.96256 | -0.099717 | 0.96256 | -0.099717
120.78 | -24.7543 | 0.81074 | 0.2223 | 128.9901 | 104.2358 | -6.2677 | -0.051492 | 116.613 | -12.3771 | 120.7387 | 0.95802 | -0.10168 | 0.95802 | -0.10168
120.8 | -23.8237 | 0.81074 | 0.22223 | 128.6483 | 104.8246 | -5.9259 | -0.048684 | 116.7365 | -11.9118 | 120.7071 | 0.95904 | -0.097861 | 0.95904 | -0.097861
120.82 | -23.6375 | 0.81055 | 0.22237 | 128.144 | 104.5065 | -5.4216 | -0.044541 | 116.3252 | -11.8188 | 120.2648 | 0.95566 | -0.097096 | 0.95566 | -0.097096
120.84 | -22.0688 | 0.81055 | 0.22512 | 126.7252 | 104.6564 | -4.0028 | -0.032885 | 115.6908 | -11.0344 | 119.3689 | 0.95045 | -0.090652 | 0.95045 | -0.090652
120.86 | -19.1706 | 0.81055 | 0.22815 | 124.7877 | 105.6171 | -2.0653 | -0.016967 | 115.2024 | -9.5853 | 118.3975 | 0.94644 | -0.078747 | 0.94644 | -0.078747
120.88 | -17.6019 | 0.8117 | 0.22988 | 122.9406 | 105.3387 | -1.2182 | -0.010008 | 114.1397 | -8.8009 | 117.0733 | 0.9377 | -0.072303 | 0.9377 | -0.072303
120.9 | -15.3684 | 0.8117 | 0.23284 | 121.588 | 106.2196 | 0.1344 | 0.0011042 | 113.9038 | -7.6842 | 116.4652 | 0.93577 | -0.063129 | 0.93577 | -0.063129
120.92 | -12.2575 | 0.81247 | 0.23738 | 119.4309 | 107.1734 | 2.2915 | 0.018826 | 113.3022 | -6.1287 | 115.3451 | 0.93082 | -0.05035 | 0.93082 | -0.05035
120.94 | -10.1038 | 0.81247 | 0.23991 | 118.623 | 108.5192 | 3.0994 | 0.025463 | 113.5711 | -5.0519 | 115.2551 | 0.93303 | -0.041503 | 0.93303 | -0.041503
120.96 | -6.8599 | 0.81247 | 0.24287 | 117.5545 | 110.6946 | 4.1679 | 0.034241 | 114.1245 | -3.43 | 115.2679 | 0.93758 | -0.028179 | 0.93758 | -0.028179
120.98 | -3.297 | 0.81362 | 0.24626 | 116.1437 | 112.8467 | 5.5787 | 0.045831 | 114.4952 | -1.6485 | 115.0447 | 0.94063 | -0.013543 | 0.94063 | -0.013543
121 | -0.31907 | 0.81362 | 0.24986 | 114.9121 | 114.593 | 6.8103 | 0.055949 | 114.7526 | -0.15953 | 114.8057 | 0.94274 | -0.0013106 | 0.94274 | -0.0013106
121.02 | 3.0577 | 0.81362 | 0.25383 | 113.6228 | 116.6805 | 8.0996 | 0.066542 | 115.1517 | 1.5289 | 114.642 | 0.94602 | 0.01256 | 0.94602 | 0.01256
121.04 | 5.9027 | 0.81496 | 0.25766 | 112.515 | 118.4177 | 9.2074 | 0.075643 | 115.4664 | 2.9514 | 114.4826 | 0.9486 | 0.024247 | 0.9486 | 0.024247
121.06 | 9.2795 | 0.81496 | 0.26163 | 111.4039 | 120.6834 | 10.3185 | 0.084771 | 116.0437 | 4.6398 | 114.4971 | 0.95335 | 0.038118 | 0.95335 | 0.038118
121.08 | 11.9118 | 0.8163 | 0.26531 | 109.1655 | 121.0773 | 11.5569 | 0.094945 | 115.1214 | 5.9559 | 113.1361 | 0.94577 | 0.04893 | 0.94577 | 0.04893
121.1 | 14.6771 | 0.8163 | 0.26927 | 108.103 | 122.7801 | 12.6194 | 0.10367 | 115.4415 | 7.3385 | 112.9954 | 0.9484 | 0.060289 | 0.9484 | 0.060289
121.12 | 17.1233 | 0.8163 | 0.27266 | 107.3254 | 124.4487 | 13.397 | 0.11006 | 115.887 | 8.5616 | 113.0332 | 0.95206 | 0.070337 | 0.95206 | 0.070337
121.14 | 19.277 | 0.81765 | 0.2762 | 106.5673 | 125.8443 | 14.1551 | 0.11629 | 116.2058 | 9.6385 | 112.993 | 0.95468 | 0.079184 | 0.95468 | 0.079184
121.16 | 21.0584 | 0.81765 | 0.27923 | 105.7885 | 126.8469 | 14.9339 | 0.12269 | 116.3177 | 10.5292 | 112.808 | 0.9556 | 0.086502 | 0.9556 | 0.086502
121.18 | 22.5208 | 0.81899 | 0.28197 | 105.3624 | 127.8832 | 15.36 | 0.12619 | 116.6228 | 11.2604 | 112.8693 | 0.9581 | 0.092509 | 0.9581 | 0.092509
121.2 | 23.4514 | 0.81899 | 0.2837 | 105.1274 | 128.5788 | 15.595 | 0.12812 | 116.8531 | 11.7257 | 112.9445 | 0.96 | 0.096332 | 0.96 | 0.096332
121.22 | 24.1161 | 0.81899 | 0.28544 | 105.2504 | 129.3665 | 15.472 | 0.12711 | 117.3085 | 12.0581 | 113.2891 | 0.96374 | 0.099062 | 0.96374 | 0.099062
121.24 | 24.4884 | 0.82014 | 0.28688 | 104.9738 | 129.4622 | 15.7486 | 0.12938 | 117.218 | 12.2442 | 113.1366 | 0.96299 | 0.10059 | 0.96299 | 0.10059
121.26 | 24.6479 | 0.82014 | 0.28724 | 105.4218 | 130.0697 | 15.3006 | 0.1257 | 117.7458 | 12.324 | 113.6378 | 0.96733 | 0.10125 | 0.96733 | 0.10125
121.28 | 24.3023 | 0.82014 | 0.28724 | 105.7761 | 130.0784 | 14.9463 | 0.12279 | 117.9272 | 12.1511 | 113.8769 | 0.96882 | 0.099827 | 0.96882 | 0.099827
121.3 | 23.3717 | 0.82072 | 0.28724 | 106.1313 | 129.503 | 14.5911 | 0.11987 | 117.8171 | 11.6858 | 113.9219 | 0.96792 | 0.096004 | 0.96792 | 0.096004
121.32 | 23.1058 | 0.82072 | 0.28717 | 106.2889 | 129.3947 | 14.4335 | 0.11858 | 117.8418 | 11.5529 | 113.9908 | 0.96812 | 0.094912 | 0.96812 | 0.094912
121.34 | 21.8561 | 0.82091 | 0.28551 | 106.8466 | 128.7027 | 13.8758 | 0.114 | 117.7746 | 10.928 | 114.132 | 0.96757 | 0.089778 | 0.96757 | 0.089778
121.36 | 18.825 | 0.82091 | 0.28298 | 108.2477 | 127.0727 | 12.4747 | 0.10248 | 117.6602 | 9.4125 | 114.5227 | 0.96663 | 0.077327 | 0.96663 | 0.077327
121.38 | 17.6285 | 0.82091 | 0.2819 | 108.4137 | 126.0422 | 12.3087 | 0.10112 | 117.2279 | 8.8142 | 114.2899 | 0.96308 | 0.072413 | 0.96308 | 0.072413
121.4 | 15.3684 | 0.82091 | 0.28075 | 110.4909 | 125.8593 | 11.2315 | 0.092271 | 118.1751 | 7.6842 | 115.6137 | 0.97086 | 0.063129 | 0.97086 | 0.063129
121.42 | 13.3476 | 0.82091 | 0.27822 | 111.5711 | 124.9187 | 10.1513 | 0.083397 | 118.2449 | 6.6738 | 116.0203 | 0.97143 | 0.054828 | 0.97143 | 0.054828
121.44 | 9.6518 | 0.81937 | 0.2731 | 114.2904 | 123.9422 | 7.432 | 0.061057 | 119.1163 | 4.8259 | 117.5077 | 0.97859 | 0.039647 | 0.97859 | 0.039647
121.46 | 6.1155 | 0.81937 | 0.26942 | 116.0131 | 122.1286 | 5.7093 | 0.046904 | 119.0708 | 3.0577 | 118.0516 | 0.97822 | 0.02512 | 0.97822 | 0.02512
121.48 | 3.1641 | 0.81937 | 0.26595 | 117.0529 | 120.217 | 4.6695 | 0.038362 | 118.6349 | 1.582 | 118.1076 | 0.97464 | 0.012997 | 0.97464 | 0.012997
121.5 | 0.026589 | 0.81861 | 0.26235 | 118.5579 | 118.5845 | 3.1645 | 0.025998 | 118.5712 | 0.013294 | 118.5668 | 0.97411 | 0.00010922 | 0.97411 | 0.00010922
121.52 | -2.845 | 0.81861 | 0.25896 | 119.4976 | 116.6526 | 2.2248 | 0.018278 | 118.0751 | -1.4225 | 118.5493 | 0.97004 | -0.011686 | 0.97004 | -0.011686
121.54 | -6.2218 | 0.81861 | 0.25506 | 120.8469 | 114.6251 | 0.8755 | 0.0071926 | 117.736 | -3.1109 | 118.773 | 0.96725 | -0.025557 | 0.96725 | -0.025557
121.56 | -8.9605 | 0.81765 | 0.25152 | 121.9139 | 112.9534 | -0.1915 | -0.0015733 | 117.4337 | -4.4802 | 118.9271 | 0.96477 | -0.036807 | 0.96477 | -0.036807
121.58 | -12.0448 | 0.81765 | 0.24777 | 123.4108 | 111.366 | -1.6884 | -0.013871 | 117.3884 | -6.0224 | 119.3959 | 0.96439 | -0.049476 | 0.96439 | -0.049476
121.6 | -14.5175 | 0.8165 | 0.24359 | 125.4094 | 110.8919 | -2.687 | -0.022075 | 118.1506 | -7.2588 | 120.5702 | 0.97066 | -0.059634 | 0.97066 | -0.059634
121.62 | -17.0967 | 0.8165 | 0.23969 | 126.5315 | 109.4348 | -3.8091 | -0.031293 | 117.9832 | -8.5483 | 120.8326 | 0.96928 | -0.070228 | 0.96928 | -0.070228
121.64 | -19.1174 | 0.8165 | 0.23565 | 127.8108 | 108.6934 | -5.0884 | -0.041803 | 118.2521 | -9.5587 | 121.4383 | 0.97149 | -0.078529 | 0.97149 | -0.078529
121.66 | -21.085 | 0.81515 | 0.23226 | 128.4226 | 107.3376 | -5.7002 | -0.04683 | 117.8801 | -10.5425 | 121.3943 | 0.96843 | -0.086611 | 0.96843 | -0.086611
121.68 | -22.4676 | 0.81515 | 0.22959 | 128.9231 | 106.4555 | -6.2007 | -0.050941 | 117.6893 | -11.2338 | 121.4339 | 0.96687 | -0.09229 | 0.96687 | -0.09229
121.7 | -23.478 | 0.81515 | 0.22728 | 129.3602 | 105.8822 | -6.6378 | -0.054532 | 117.6212 | -11.739 | 121.5342 | 0.96631 | -0.096441 | 0.96631 | -0.096441
121.72 | -24.4352 | 0.81439 | 0.22526 | 129.7488 | 105.3136 | -7.0264 | -0.057725 | 117.5312 | -12.2176 | 121.6037 | 0.96557 | -0.10037 | 0.96557 | -0.10037
121.74 | -24.5416 | 0.81439 | 0.22396 | 129.5403 | 104.9987 | -6.8179 | -0.056012 | 117.2695 | -12.2708 | 121.3598 | 0.96342 | -0.10081 | 0.96342 | -0.10081
121.76 | -24.6213 | 0.81381 | 0.22346 | 129.083 | 104.4617 | -6.3606 | -0.052255 | 116.7723 | -12.3107 | 120.8759 | 0.95933 | -0.10114 | 0.95933 | -0.10114
121.78 | -24.3289 | 0.81381 | 0.22331 | 128.7054 | 104.3765 | -5.983 | -0.049153 | 116.541 | -12.1644 | 120.5958 | 0.95743 | -0.099936 | 0.95743 | -0.099936
121.8 | -23.8768 | 0.81381 | 0.22324 | 128.3954 | 104.5186 | -5.673 | -0.046606 | 116.457 | -11.9384 | 120.4365 | 0.95674 | -0.098079 | 0.95674 | -0.098079
121.82 | -23.4248 | 0.81362 | 0.22346 | 128.2031 | 104.7783 | -5.4807 | -0.045026 | 116.4907 | -11.7124 | 120.3948 | 0.95702 | -0.096222 | 0.95702 | -0.096222
121.84 | -21.6966 | 0.81362 | 0.22613 | 126.5547 | 104.8581 | -3.8323 | -0.031484 | 115.7064 | -10.8483 | 119.3225 | 0.95058 | -0.089123 | 0.95058 | -0.089123
121.86 | -19.3833 | 0.81439 | 0.22916 | 124.1942 | 104.8109 | -2.4718 | -0.020307 | 114.5025 | -9.6917 | 117.7331 | 0.94069 | -0.079621 | 0.94069 | -0.079621
121.88 | -17.4423 | 0.81439 | 0.23118 | 122.6484 | 105.2061 | -0.926 | -0.0076075 | 113.9272 | -8.7212 | 116.8343 | 0.93596 | -0.071648 | 0.93596 | -0.071648
121.9 | -15.4748 | 0.81439 | 0.23428 | 121.2269 | 105.7521 | 0.4955 | 0.0040707 | 113.4895 | -7.7374 | 116.0686 | 0.93236 | -0.063566 | 0.93236 | -0.063566
121.92 | -11.9916 | 0.81535 | 0.23861 | 119.1106 | 107.119 | 2.6118 | 0.021457 | 113.1148 | -5.9958 | 115.1134 | 0.92928 | -0.049258 | 0.92928 | -0.049258
121.94 | -10.476 | 0.81535 | 0.24027 | 119.0413 | 108.5653 | 2.6811 | 0.022026 | 113.8033 | -5.238 | 115.5493 | 0.93494 | -0.043032 | 0.93494 | -0.043032
121.96 | -7.0461 | 0.81535 | 0.24344 | 117.6683 | 110.6222 | 4.0541 | 0.033306 | 114.1453 | -3.523 | 115.3196 | 0.93775 | -0.028943 | 0.93775 | -0.028943
121.98 | -3.3236 | 0.8165 | 0.24712 | 116.168 | 112.8444 | 5.5544 | 0.045632 | 114.5062 | -1.6618 | 115.0601 | 0.94072 | -0.013652 | 0.94072 | -0.013652
122 | -0.053178 | 0.8165 | 0.25095 | 114.7818 | 114.7286 | 6.9406 | 0.05702 | 114.7552 | -0.026589 | 114.7641 | 0.94276 | -0.00021844 | 0.94276 | -0.00021844
122.02 | 2.7652 | 0.81803 | 0.25477 | 113.5239 | 116.2891 | 8.1985 | 0.067354 | 114.9065 | 1.3826 | 114.4456 | 0.944 | 0.011359 | 0.944 | 0.011359
122.04 | 6.1155 | 0.81803 | 0.25859 | 112.6016 | 118.7171 | 9.1208 | 0.074931 | 115.6593 | 3.0577 | 114.6401 | 0.95019 | 0.02512 | 0.95019 | 0.02512
122.06 | 9.2795 | 0.81803 | 0.26249 | 111.2404 | 120.5199 | 10.482 | 0.086114 | 115.8802 | 4.6398 | 114.3336 | 0.952 | 0.038118 | 0.952 | 0.038118
122.08 | 11.8321 | 0.81995 | 0.26632 | 109.3359 | 121.168 | 11.3865 | 0.093545 | 115.2519 | 5.916 | 113.2799 | 0.94684 | 0.048603 | 0.94684 | 0.048603
122.1 | 14.5973 | 0.81995 | 0.27021 | 108.1228 | 122.7201 | 12.5996 | 0.10351 | 115.4215 | 7.2987 | 112.9886 | 0.94824 | 0.059962 | 0.94824 | 0.059962
122.12 | 16.8308 | 0.81995 | 0.27382 | 107.4515 | 124.2823 | 13.2709 | 0.10903 | 115.8669 | 8.4154 | 113.0618 | 0.95189 | 0.069136 | 0.95189 | 0.069136
122.14 | 18.5591 | 0.8211 | 0.27692 | 106.975 | 125.5341 | 13.7474 | 0.11294 | 116.2545 | 9.2795 | 113.1614 | 0.95508 | 0.076235 | 0.95508 | 0.076235
122.16 | 20.8191 | 0.8211 | 0.2801 | 106.3173 | 127.1364 | 14.4051 | 0.11834 | 116.7269 | 10.4096 | 113.257 | 0.95896 | 0.085519 | 0.95896 | 0.085519
122.18 | 22.0688 | 0.82206 | 0.28298 | 105.6525 | 127.7213 | 15.0699 | 0.12381 | 116.6869 | 11.0344 | 113.0088 | 0.95863 | 0.090652 | 0.95863 | 0.090652
122.2 | 23.7971 | 0.82206 | 0.28486 | 105.473 | 129.2701 | 15.2494 | 0.12528 | 117.3715 | 11.8985 | 113.4054 | 0.96426 | 0.097751 | 0.96426 | 0.097751
122.22 | 23.8237 | 0.82206 | 0.28673 | 105.1069 | 128.9306 | 15.6155 | 0.12829 | 117.0187 | 11.9118 | 113.0481 | 0.96136 | 0.097861 | 0.96136 | 0.097861
122.24 | 24.3289 | 0.82321 | 0.28782 | 104.9478 | 129.2767 | 15.7746 | 0.12959 | 117.1122 | 12.1644 | 113.0574 | 0.96213 | 0.099936 | 0.96213 | 0.099936
122.26 | 24.8075 | 0.82321 | 0.28825 | 105.4208 | 130.2283 | 15.3016 | 0.12571 | 117.8245 | 12.4037 | 113.69 | 0.96798 | 0.1019 | 0.96798 | 0.1019
122.28 | 24.1959 | 0.82398 | 0.28825 | 105.7123 | 129.9082 | 15.0101 | 0.12331 | 117.8103 | 12.098 | 113.7776 | 0.96786 | 0.09939 | 0.96786 | 0.09939
122.3 | 23.6375 | 0.82398 | 0.28825 | 106.089 | 129.7265 | 14.6334 | 0.12022 | 117.9078 | 11.8188 | 113.9682 | 0.96866 | 0.097096 | 0.96866 | 0.097096
122.32 | 23.6375 | 0.82398 | 0.28803 | 106.2385 | 129.876 | 14.4839 | 0.11899 | 118.0573 | 11.8188 | 114.1177 | 0.96989 | 0.097096 | 0.96989 | 0.097096
122.34 | 21.9359 | 0.82417 | 0.28637 | 106.975 | 128.9109 | 13.7474 | 0.11294 | 117.9429 | 10.9679 | 114.287 | 0.96895 | 0.090106 | 0.96895 | 0.090106
122.36 | 19.277 | 0.82417 | 0.28392 | 108.4802 | 127.7572 | 12.2422 | 0.10057 | 118.1187 | 9.6385 | 114.9059 | 0.97039 | 0.079184 | 0.97039 | 0.079184
122.38 | 15.7938 | 0.82417 | 0.28291 | 109.1305 | 124.9243 | 11.5919 | 0.095232 | 117.0274 | 7.8969 | 114.3951 | 0.96143 | 0.064876 | 0.96143 | 0.064876
122.4 | 15.3152 | 0.82417 | 0.28183 | 110.4529 | 125.7681 | 11.2695 | 0.092584 | 118.1105 | 7.6576 | 115.558 | 0.97033 | 0.06291 | 0.97033 | 0.06291
122.42 | 12.4702 | 0.82417 | 0.27937 | 112.0691 | 124.5393 | 9.6533 | 0.079306 | 118.3042 | 6.2351 | 116.2258 | 0.97192 | 0.051224 | 0.97192 | 0.051224
122.44 | 9.7847 | 0.82302 | 0.27432 | 114.499 | 124.2837 | 7.2234 | 0.059343 | 119.3914 | 4.8924 | 117.7606 | 0.98085 | 0.040193 | 0.98085 | 0.040193
122.46 | 6.2218 | 0.82302 | 0.27028 | 116.0383 | 122.2601 | 5.6841 | 0.046697 | 119.1492 | 3.1109 | 118.1122 | 0.97886 | 0.025557 | 0.97886 | 0.025557
122.48 | 3.6427 | 0.82302 | 0.26725 | 117.257 | 120.8997 | 4.4654 | 0.036685 | 119.0783 | 1.8213 | 118.4712 | 0.97828 | 0.014963 | 0.97828 | 0.014963
122.5 | 0 | 0.82187 | 0.26343 | 118.3845 | 118.3845 | 3.3379 | 0.027422 | 118.3845 | 0 | 118.3845 | 0.97258 | 0 | 0.97258 | 0
122.52 | -2.9514 | 0.82187 | 0.25968 | 119.5339 | 116.5825 | 2.1885 | 0.017979 | 118.0582 | -1.4757 | 118.5501 | 0.9699 | -0.012123 | 0.9699 | -0.012123
122.54 | -6.0091 | 0.82187 | 0.256 | 120.9608 | 114.9517 | 0.7616 | 0.0062569 | 117.9563 | -3.0045 | 118.9578 | 0.96906 | -0.024684 | 0.96906 | -0.024684
122.56 | -8.8275 | 0.82091 | 0.25246 | 122.1492 | 113.3217 | -0.4268 | -0.0035063 | 117.7354 | -4.4138 | 119.2067 | 0.96725 | -0.036261 | 0.96725 | -0.036261
122.58 | -11.8055 | 0.82091 | 0.24885 | 123.358 | 111.5525 | -1.6356 | -0.013437 | 117.4553 | -5.9027 | 119.4228 | 0.96494 | -0.048493 | 0.96494 | -0.048493
122.6 | -14.358 | 0.81957 | 0.24474 | 125.2794 | 110.9214 | -2.557 | -0.021007 | 118.1004 | -7.179 | 120.4934 | 0.97024 | -0.058979 | 0.97024 | -0.058979
122.62 | -17.0169 | 0.81957 | 0.2407 | 126.6167 | 109.5998 | -3.8943 | -0.031993 | 118.1082 | -8.5085 | 120.9444 | 0.97031 | -0.0699 | 0.97031 | -0.0699
122.64 | -18.9579 | 0.81957 | 0.23673 | 127.6177 | 108.6598 | -4.8953 | -0.040217 | 118.1388 | -9.4789 | 121.2984 | 0.97056 | -0.077874 | 0.97056 | -0.077874
122.66 | -20.8723 | 0.81841 | 0.23334 | 128.5364 | 107.6641 | -5.814 | -0.047764 | 118.1002 | -10.4362 | 121.579 | 0.97024 | -0.085737 | 0.97024 | -0.085737
122.68 | -22.7069 | 0.81841 | 0.2306 | 128.8868 | 106.1799 | -6.1644 | -0.050643 | 117.5333 | -11.3535 | 121.3178 | 0.96559 | -0.093273 | 0.96559 | -0.093273
122.7 | -23.8237 | 0.81746 | 0.22836 | 129.2029 | 105.3792 | -6.4805 | -0.05324 | 117.2911 | -11.9118 | 121.2617 | 0.96359 | -0.097861 | 0.96359 | -0.097861
122.72 | -24.515 | 0.81746 | 0.22634 | 129.72 | 105.205 | -6.9976 | -0.057488 | 117.4625 | -12.2575 | 121.5483 | 0.965 | -0.1007 | 0.965 | -0.1007
122.74 | -24.9138 | 0.81746 | 0.22504 | 129.3872 | 104.4734 | -6.6648 | -0.054754 | 116.9303 | -12.4569 | 121.0826 | 0.96063 | -0.10234 | 0.96063 | -0.10234
122.76 | -24.7543 | 0.81688 | 0.22447 | 129.1235 | 104.3692 | -6.4011 | -0.052588 | 116.7464 | -12.3771 | 120.8721 | 0.95912 | -0.10168 | 0.95912 | -0.10168
122.78 | -24.5416 | 0.81688 | 0.22432 | 128.6279 | 104.0863 | -5.9055 | -0.048516 | 116.3571 | -12.2708 | 120.4474 | 0.95592 | -0.10081 | 0.95592 | -0.10081
122.8 | -23.7971 | 0.81688 | 0.22418 | 128.6243 | 104.8272 | -5.9019 | -0.048487 | 116.7258 | -11.8985 | 120.6919 | 0.95895 | -0.097751 | 0.95895 | -0.097751
122.82 | -23.7971 | 0.81669 | 0.22439 | 128.0783 | 104.2812 | -5.3559 | -0.044001 | 116.1798 | -11.8985 | 120.1459 | 0.95446 | -0.097751 | 0.95446 | -0.097751
122.84 | -21.9359 | 0.81669 | 0.22699 | 126.6715 | 104.7356 | -3.9491 | -0.032443 | 115.7036 | -10.9679 | 119.3595 | 0.95055 | -0.090106 | 0.95055 | -0.090106
122.86 | -19.4099 | 0.81746 | 0.23017 | 124.0048 | 104.5949 | -2.2824 | -0.018751 | 114.2998 | -9.705 | 117.5348 | 0.93902 | -0.07973 | 0.93902 | -0.07973
122.88 | -17.6019 | 0.81746 | 0.23197 | 123.2651 | 105.6632 | -1.5427 | -0.012674 | 114.4642 | -8.8009 | 117.3978 | 0.94037 | -0.072303 | 0.94037 | -0.072303
122.9 | -15.7141 | 0.81746 | 0.23551 | 121.3732 | 105.6591 | 0.3492 | 0.0028688 | 113.5162 | -7.857 | 116.1352 | 0.93258 | -0.064549 | 0.93258 | -0.064549
122.92 | -11.8587 | 0.81861 | 0.23955 | 119.5252 | 107.6665 | 2.1972 | 0.018051 | 113.5959 | -5.9293 | 115.5723 | 0.93324 | -0.048712 | 0.93324 | -0.048712
122.94 | -10.1836 | 0.81861 | 0.24121 | 118.884 | 108.7004 | 2.8384 | 0.023319 | 113.7922 | -5.0918 | 115.4895 | 0.93485 | -0.041831 | 0.93485 | -0.041831
122.96 | -6.7536 | 0.81861 | 0.2446 | 117.6826 | 110.929 | 4.0398 | 0.033189 | 114.3058 | -3.3768 | 115.4314 | 0.93907 | -0.027742 | 0.93907 | -0.027742
122.98 | -3.3768 | 0.81957 | 0.24813 | 116.0955 | 112.7187 | 5.6269 | 0.046227 | 114.4071 | -1.6884 | 114.9699 | 0.9399 | -0.013871 | 0.9399 | -0.013871
123 | 0.13294 | 0.81957 | 0.25181 | 114.724 | 114.8569 | 6.9984 | 0.057495 | 114.7905 | 0.066472 | 114.7683 | 0.94305 | 0.0005461 | 0.94305 | 0.0005461
123.02 | 2.9514 | 0.82129 | 0.25564 | 113.6468 | 116.5982 | 8.0756 | 0.066344 | 115.1225 | 1.4757 | 114.6306 | 0.94578 | 0.012123 | 0.94578 | 0.012123
123.04 | 6.142 | 0.82129 | 0.25953 | 112.5867 | 118.7287 | 9.1357 | 0.075054 | 115.6577 | 3.071 | 114.634 | 0.95018 | 0.02523 | 0.95018 | 0.02523
123.06 | 9.0402 | 0.82129 | 0.26336 | 111.5663 | 120.6065 | 10.1561 | 0.083437 | 116.0864 | 4.5201 | 114.5797 | 0.9537 | 0.037135 | 0.9537 | 0.037135
123.08 | 11.9118 | 0.82264 | 0.2674 | 109.2806 | 121.1924 | 11.4418 | 0.093999 | 115.2365 | 5.9559 | 113.2512 | 0.94672 | 0.04893 | 0.94672 | 0.04893
123.1 | 14.5973 | 0.82264 | 0.27129 | 108.1602 | 122.7575 | 12.5622 | 0.1032 | 115.4589 | 7.2987 | 113.026 | 0.94854 | 0.059962 | 0.94854 | 0.059962
123.12 | 16.7244 | 0.82417 | 0.27468 | 107.5627 | 124.2871 | 13.1597 | 0.10811 | 115.9249 | 8.3622 | 113.1375 | 0.95237 | 0.068699 | 0.95237 | 0.068699
123.14 | 19.0377 | 0.82417 | 0.27815 | 106.632 | 125.6697 | 14.0904 | 0.11576 | 116.1508 | 9.5188 | 112.9779 | 0.95423 | 0.078201 | 0.95423 | 0.078201
123.16 | 21.0052 | 0.82417 | 0.28147 | 105.9777 | 126.9829 | 14.7447 | 0.12113 | 116.4803 | 10.5026 | 112.9794 | 0.95693 | 0.086283 | 0.95693 | 0.086283
123.18 | 22.2815 | 0.82532 | 0.28392 | 105.5227 | 127.8042 | 15.1997 | 0.12487 | 116.6635 | 11.1408 | 112.9499 | 0.95844 | 0.091526 | 0.95844 | 0.091526
123.2 | 23.5844 | 0.82532 | 0.28616 | 105.2285 | 128.8129 | 15.4939 | 0.12729 | 117.0207 | 11.7922 | 113.09 | 0.96137 | 0.096878 | 0.96137 | 0.096878
123.22 | 24.4884 | 0.82532 | 0.28789 | 105.3801 | 129.8685 | 15.3423 | 0.12604 | 117.6243 | 12.2442 | 113.5429 | 0.96633 | 0.10059 | 0.96633 | 0.10059
123.24 | 24.5948 | 0.82628 | 0.2889 | 105.1835 | 129.7783 | 15.5389 | 0.12766 | 117.4809 | 12.2974 | 113.3818 | 0.96515 | 0.10103 | 0.96515 | 0.10103
123.26 | 24.7809 | 0.82628 | 0.28926 | 105.5622 | 130.3431 | 15.1602 | 0.12455 | 117.9526 | 12.3904 | 113.8225 | 0.96903 | 0.10179 | 0.96903 | 0.10179
123.28 | 24.515 | 0.82705 | 0.2894 | 106.1136 | 130.6286 | 14.6088 | 0.12002 | 118.3711 | 12.2575 | 114.2853 | 0.97247 | 0.1007 | 0.97247 | 0.1007
123.3 | 24.0896 | 0.82705 | 0.28933 | 105.9489 | 130.0385 | 14.7735 | 0.12137 | 117.9937 | 12.0448 | 113.9788 | 0.96937 | 0.098953 | 0.96937 | 0.098953
123.32 | 23.7705 | 0.82705 | 0.28904 | 106.285 | 130.0555 | 14.4374 | 0.11861 | 118.1702 | 11.8852 | 114.2085 | 0.97082 | 0.097642 | 0.97082 | 0.097642
123.34 | 21.2711 | 0.82743 | 0.28731 | 107.1613 | 128.4324 | 13.5611 | 0.11141 | 117.7969 | 10.6356 | 114.2517 | 0.96775 | 0.087376 | 0.96775 | 0.087376
123.36 | 19.4631 | 0.82743 | 0.28551 | 108.1653 | 127.6284 | 12.5571 | 0.10316 | 117.8968 | 9.7315 | 114.653 | 0.96857 | 0.079949 | 0.96857 | 0.079949
123.38 | 17.3626 | 0.82743 | 0.28464 | 108.6419 | 126.0045 | 12.0805 | 0.099246 | 117.3232 | 8.6813 | 114.4294 | 0.96386 | 0.07132 | 0.96386 | 0.07132
123.4 | 15.3684 | 0.82743 | 0.28255 | 110.9758 | 126.3442 | 10.7466 | 0.088288 | 118.66 | 7.6842 | 116.0986 | 0.97484 | 0.063129 | 0.97484 | 0.063129
123.42 | 13.2945 | 0.82743 | 0.28067 | 111.833 | 125.1275 | 9.8894 | 0.081246 | 118.4802 | 6.6472 | 116.2645 | 0.97336 | 0.05461 | 0.97336 | 0.05461
123.44 | 10.5026 | 0.8259 | 0.27598 | 114.2314 | 124.734 | 7.491 | 0.061542 | 119.4827 | 5.2513 | 117.7323 | 0.9816 | 0.043142 | 0.9816 | 0.043142
123.46 | 6.0357 | 0.8259 | 0.27129 | 116.2216 | 122.2573 | 5.5008 | 0.045191 | 119.2394 | 3.0178 | 118.2335 | 0.9796 | 0.024793 | 0.9796 | 0.024793
123.48 | 3.2173 | 0.8259 | 0.26819 | 117.2349 | 120.4522 | 4.4875 | 0.036867 | 118.8435 | 1.6086 | 118.3073 | 0.97635 | 0.013216 | 0.97635 | 0.013216
123.5 | 0.079767 | 0.82513 | 0.26437 | 118.3853 | 118.4651 | 3.3371 | 0.027416 | 118.4252 | 0.039883 | 118.4119 | 0.97291 | 0.00032766 | 0.97291 | 0.00032766
123.52 | -2.8982 | 0.82513 | 0.26069 | 119.835 | 116.9368 | 1.8874 | 0.015506 | 118.3859 | -1.4491 | 118.8689 | 0.97259 | -0.011905 | 0.97259 | -0.011905
123.54 | -6.1155 | 0.82379 | 0.25694 | 121.1202 | 115.0047 | 0.6022 | 0.0049473 | 118.0625 | -3.0577 | 119.0817 | 0.96993 | -0.02512 | 0.96993 | -0.02512
123.56 | -9.0136 | 0.82379 | 0.25333 | 122.3268 | 113.3132 | -0.6044 | -0.0049654 | 117.82 | -4.5068 | 119.3223 | 0.96794 | -0.037025 | 0.96794 | -0.037025
123.58 | -11.7257 | 0.82379 | 0.24958 | 123.3149 | 111.5892 | -1.5925 | -0.013083 | 117.452 | -5.8629 | 119.4063 | 0.96492 | -0.048166 | 0.96492 | -0.048166
123.6 | -14.6771 | 0.82283 | 0.24582 | 125.5226 | 110.8455 | -2.8002 | -0.023005 | 118.1841 | -7.3385 | 120.6302 | 0.97093 | -0.060289 | 0.97093 | -0.060289
123.62 | -16.8308 | 0.82283 | 0.24171 | 126.6733 | 109.8425 | -3.9509 | -0.032458 | 118.2579 | -8.4154 | 121.063 | 0.97154 | -0.069136 | 0.97154 | -0.069136
123.64 | -18.9845 | 0.82283 | 0.23789 | 127.9522 | 108.9677 | -5.2298 | -0.042965 | 118.46 | -9.4922 | 121.624 | 0.9732 | -0.077983 | 0.9732 | -0.077983
123.66 | -20.9255 | 0.82148 | 0.23428 | 128.6039 | 107.6784 | -5.8815 | -0.048319 | 118.1412 | -10.4627 | 121.6287 | 0.97058 | -0.085956 | 0.97058 | -0.085956
123.68 | -22.4145 | 0.82148 | 0.23168 | 129.0276 | 106.6131 | -6.3052 | -0.0518 | 117.8204 | -11.2072 | 121.5561 | 0.96794 | -0.092072 | 0.96794 | -0.092072
123.7 | -23.7971 | 0.82072 | 0.22937 | 129.2993 | 105.5022 | -6.5769 | -0.054032 | 117.4008 | -11.8985 | 121.3669 | 0.9645 | -0.097751 | 0.9645 | -0.097751
123.72 | -24.5948 | 0.82072 | 0.2275 | 129.8433 | 105.2485 | -7.1209 | -0.058501 | 117.5459 | -12.2974 | 121.645 | 0.96569 | -0.10103 | 0.96569 | -0.10103
123.74 | -24.7011 | 0.82072 | 0.22627 | 129.4105 | 104.7094 | -6.6881 | -0.054946 | 117.0599 | -12.3506 | 121.1768 | 0.9617 | -0.10146 | 0.9617 | -0.10146
123.76 | -24.6745 | 0.82014 | 0.22562 | 129.2361 | 104.5616 | -6.5137 | -0.053513 | 116.8988 | -12.3373 | 121.0113 | 0.96037 | -0.10136 | 0.96037 | -0.10136
123.78 | -24.4618 | 0.82014 | 0.22548 | 128.8437 | 104.3819 | -6.1213 | -0.050289 | 116.6128 | -12.2309 | 120.6898 | 0.95802 | -0.10048 | 0.95802 | -0.10048
123.8 | -23.9034 | 0.82014 | 0.22548 | 128.5056 | 104.6022 | -5.7832 | -0.047511 | 116.5539 | -11.9517 | 120.5378 | 0.95754 | -0.098188 | 0.95754 | -0.098188
123.82 | -23.5844 | 0.81976 | 0.22562 | 128.2051 | 104.6207 | -5.4827 | -0.045043 | 116.4129 | -11.7922 | 120.3436 | 0.95638 | -0.096878 | 0.95638 | -0.096878
123.84 | -22.0422 | 0.81976 | 0.22807 | 127.0446 | 105.0024 | -4.3222 | -0.035509 | 116.0235 | -11.0211 | 119.6972 | 0.95318 | -0.090543 | 0.95318 | -0.090543
123.86 | -19.6758 | 0.82072 | 0.23118 | 124.2955 | 104.6197 | -2.5731 | -0.021139 | 114.4576 | -9.8379 | 117.7369 | 0.94032 | -0.080822 | 0.94032 | -0.080822
123.88 | -17.3626 | 0.82072 | 0.23312 | 123.1877 | 105.8251 | -1.4653 | -0.012038 | 114.5064 | -8.6813 | 117.4002 | 0.94072 | -0.07132 | 0.94072 | -0.07132
123.9 | -16.0065 | 0.82072 | 0.23659 | 121.3143 | 105.3078 | 0.4081 | 0.0033527 | 113.311 | -8.0033 | 115.9788 | 0.9309 | -0.06575 | 0.9309 | -0.06575
123.92 | -11.9384 | 0.82168 | 0.24012 | 119.9464 | 108.008 | 1.776 | 0.014591 | 113.9772 | -5.9692 | 115.9669 | 0.93637 | -0.04904 | 0.93637 | -0.04904
123.94 | -9.5454 | 0.82168 | 0.24279 | 118.9116 | 109.3662 | 2.8108 | 0.023092 | 114.1389 | -4.7727 | 115.7298 | 0.9377 | -0.03921 | 0.9377 | -0.03921
123.96 | -6.3548 | 0.82264 | 0.24582 | 117.6621 | 111.3073 | 4.0603 | 0.033357 | 114.4847 | -3.1774 | 115.5438 | 0.94054 | -0.026103 | 0.94054 | -0.026103
123.98 | -3.5629 | 0.82264 | 0.24907 | 116.4545 | 112.8916 | 5.2679 | 0.043278 | 114.673 | -1.7815 | 115.2669 | 0.94209 | -0.014635 | 0.94209 | -0.014635
124 | -0.26589 | 0.82264 | 0.25268 | 115.1456 | 114.8797 | 6.5768 | 0.054031 | 115.0127 | -0.13294 | 115.057 | 0.94488 | -0.0010922 | 0.94488 | -0.0010922
124.02 | 2.9248 | 0.82398 | 0.25665 | 114.0255 | 116.9503 | 7.6969 | 0.063233 | 115.4879 | 1.4624 | 115.0004 | 0.94878 | 0.012014 | 0.94878 | 0.012014
124.04 | 5.9825 | 0.82398 | 0.26062 | 112.5444 | 118.5269 | 9.178 | 0.075401 | 115.5357 | 2.9913 | 114.5386 | 0.94917 | 0.024574 | 0.94917 | 0.024574
124.06 | 8.7743 | 0.82398 | 0.26415 | 111.5717 | 120.346 | 10.1507 | 0.083392 | 115.9589 | 4.3872 | 114.4965 | 0.95265 | 0.036042 | 0.95265 | 0.036042
124.08 | 11.8852 | 0.82551 | 0.26826 | 109.2646 | 121.1498 | 11.4578 | 0.094131 | 115.2072 | 5.9426 | 113.2263 | 0.94648 | 0.048821 | 0.94648 | 0.048821
124.1 | 14.7037 | 0.82551 | 0.27223 | 108.3127 | 123.0164 | 12.4097 | 0.10195 | 115.6645 | 7.3518 | 113.2139 | 0.95023 | 0.060398 | 0.95023 | 0.060398
124.12 | 17.6019 | 0.82686 | 0.27606 | 107.301 | 124.9029 | 13.4214 | 0.11026 | 116.1019 | 8.8009 | 113.1683 | 0.95383 | 0.072303 | 0.95383 | 0.072303
124.14 | 18.825 | 0.82686 | 0.2788 | 106.8127 | 125.6377 | 13.9097 | 0.11427 | 116.2252 | 9.4125 | 113.0877 | 0.95484 | 0.077327 | 0.95484 | 0.077327
124.16 | 21.1648 | 0.82686 | 0.28233 | 105.7706 | 126.9354 | 14.9518 | 0.12284 | 116.353 | 10.5824 | 112.8255 | 0.95589 | 0.086939 | 0.95589 | 0.086939
124.18 | 22.8665 | 0.82839 | 0.285 | 105.4226 | 128.2891 | 15.2998 | 0.12569 | 116.8558 | 11.4332 | 113.0448 | 0.96002 | 0.093929 | 0.96002 | 0.093929
124.2 | 23.7705 | 0.82839 | 0.28738 | 105.2042 | 128.9747 | 15.5182 | 0.12749 | 117.0894 | 11.8852 | 113.1277 | 0.96194 | 0.097642 | 0.96194 | 0.097642
124.22 | 24.515 | 0.82839 | 0.28875 | 105.2804 | 129.7954 | 15.442 | 0.12686 | 117.5379 | 12.2575 | 113.4521 | 0.96562 | 0.1007 | 0.96562 | 0.1007
124.24 | 24.8075 | 0.82935 | 0.28984 | 104.9061 | 129.7136 | 15.8163 | 0.12994 | 117.3098 | 12.4037 | 113.1753 | 0.96375 | 0.1019 | 0.96375 | 0.1019
124.26 | 24.9138 | 0.82935 | 0.29034 | 105.446 | 130.3598 | 15.2764 | 0.1255 | 117.9029 | 12.4569 | 113.7506 | 0.96862 | 0.10234 | 0.96862 | 0.10234
124.28 | 24.3023 | 0.83012 | 0.29034 | 105.7372 | 130.0395 | 14.9852 | 0.12311 | 117.8883 | 12.1511 | 113.838 | 0.9685 | 0.099827 | 0.9685 | 0.099827
124.3 | 23.4248 | 0.83012 | 0.29034 | 106.3405 | 129.7653 | 14.3819 | 0.11815 | 118.0529 | 11.7124 | 114.1488 | 0.96985 | 0.096222 | 0.96985 | 0.096222
124.32 | 23.6641 | 0.83012 | 0.28998 | 106.5397 | 130.2038 | 14.1827 | 0.11652 | 118.3718 | 11.8321 | 114.4277 | 0.97247 | 0.097205 | 0.97247 | 0.097205
124.34 | 22.1486 | 0.8305 | 0.28854 | 107.0784 | 129.227 | 13.644 | 0.11209 | 118.1527 | 11.0743 | 114.4613 | 0.97067 | 0.09098 | 0.97067 | 0.09098
124.36 | 18.5857 | 0.8305 | 0.28681 | 108.2642 | 126.8499 | 12.4582 | 0.10235 | 117.557 | 9.2928 | 114.4594 | 0.96578 | 0.076344 | 0.96578 | 0.076344
124.38 | 17.655 | 0.8305 | 0.28565 | 109.7682 | 127.4232 | 11.9542 | 0.098209 | 118.5957 | 8.8275 | 115.6532 | 0.97431 | 0.072522 | 0.97431 | 0.072522
124.4 | 15.395 | 0.8305 | 0.28385 | 110.555 | 125.95 | 11.1674 | 0.091745 | 118.2525 | 7.6975 | 115.6867 | 0.97149 | 0.063238 | 0.97149 | 0.063238
124.42 | 12.7893 | 0.8305 | 0.2814 | 111.9302 | 124.7195 | 9.7922 | 0.080447 | 118.3248 | 6.3946 | 116.1933 | 0.97209 | 0.052535 | 0.97209 | 0.052535
124.44 | 10.8749 | 0.82916 | 0.2775 | 113.9529 | 124.8278 | 7.7695 | 0.06383 | 119.3903 | 5.4374 | 117.5779 | 0.98084 | 0.044671 | 0.98084 | 0.044671
124.46 | 6.1155 | 0.82916 | 0.27245 | 115.887 | 122.0025 | 5.8354 | 0.04794 | 118.9447 | 3.0577 | 117.9255 | 0.97718 | 0.02512 | 0.97718 | 0.02512
124.48 | 3.297 | 0.82916 | 0.26927 | 117.2589 | 120.5559 | 4.4635 | 0.03667 | 118.9074 | 1.6485 | 118.3579 | 0.97687 | 0.013543 | 0.97687 | 0.013543
124.5 | 0 | 0.8282 | 0.26559 | 118.6403 | 118.6403 | 3.0821 | 0.025321 | 118.6403 | 0 | 118.6403 | 0.97468 | 0 | 0.97468 | 0
124.52 | -3.3502 | 0.8282 | 0.2617 | 120.028 | 116.6778 | 1.6944 | 0.01392 | 118.3529 | -1.6751 | 118.9113 | 0.97232 | -0.013762 | 0.97232 | -0.013762
124.54 | -6.2218 | 0.82724 | 0.25795 | 121.1176 | 114.8958 | 0.6048 | 0.0049687 | 118.0067 | -3.1109 | 119.0437 | 0.96947 | -0.025557 | 0.96947 | -0.025557
124.56 | -9.1998 | 0.82724 | 0.25434 | 122.3104 | 113.1106 | -0.588 | -0.0048307 | 117.7105 | -4.5999 | 119.2438 | 0.96704 | -0.03779 | 0.96704 | -0.03779
124.58 | -11.9384 | 0.82724 | 0.2508 | 123.4021 | 111.4637 | -1.6797 | -0.013799 | 117.4329 | -5.9692 | 119.4226 | 0.96476 | -0.04904 | 0.96476 | -0.04904
124.6 | -14.4378 | 0.8259 | 0.24705 | 125.2126 | 110.7748 | -2.4902 | -0.020458 | 117.9937 | -7.2189 | 120.4 | 0.96937 | -0.059306 | 0.96937 | -0.059306
124.62 | -16.884 | 0.8259 | 0.24294 | 126.5627 | 109.6787 | -3.8403 | -0.03155 | 118.1207 | -8.442 | 120.9347 | 0.97041 | -0.069354 | 0.97041 | -0.069354
124.64 | -19.0643 | 0.82494 | 0.23933 | 127.5519 | 108.4876 | -4.8295 | -0.039676 | 118.0198 | -9.5321 | 121.1971 | 0.96958 | -0.07831 | 0.96958 | -0.07831
124.66 | -21.1116 | 0.82494 | 0.23558 | 128.4478 | 107.3362 | -5.7254 | -0.047037 | 117.892 | -10.5558 | 121.4106 | 0.96853 | -0.08672 | 0.96853 | -0.08672
124.68 | -22.5474 | 0.82494 | 0.23284 | 129 | 106.4526 | -6.2776 | -0.051573 | 117.7263 | -11.2737 | 121.4842 | 0.96717 | -0.092618 | 0.96717 | -0.092618
124.7 | -24.0098 | 0.82398 | 0.23067 | 129.3411 | 105.3313 | -6.6187 | -0.054375 | 117.3362 | -12.0049 | 121.3378 | 0.96397 | -0.098625 | 0.96397 | -0.098625
124.72 | -24.4086 | 0.82398 | 0.2288 | 129.4464 | 105.0378 | -6.724 | -0.05524 | 117.2421 | -12.2043 | 121.3102 | 0.96319 | -0.10026 | 0.96319 | -0.10026
124.74 | -24.8606 | 0.82398 | 0.2275 | 129.7554 | 104.8948 | -7.033 | -0.057779 | 117.3251 | -12.4303 | 121.4685 | 0.96387 | -0.10212 | 0.96387 | -0.10212
124.76 | -24.5682 | 0.82321 | 0.22699 | 129.199 | 104.6308 | -6.4766 | -0.053208 | 116.9149 | -12.2841 | 121.0096 | 0.9605 | -0.10092 | 0.9605 | -0.10092
124.78 | -24.5948 | 0.82321 | 0.2267 | 128.7367 | 104.1419 | -6.0143 | -0.04941 | 116.4393 | -12.2974 | 120.5384 | 0.9566 | -0.10103 | 0.9566 | -0.10103
124.8 | -23.8503 | 0.82302 | 0.22663 | 128.4012 | 104.5509 | -5.6788 | -0.046654 | 116.4761 | -11.9251 | 120.4511 | 0.9569 | -0.09797 | 0.9569 | -0.09797
124.82 | -23.8237 | 0.82302 | 0.22678 | 128.0272 | 104.2035 | -5.3048 | -0.043581 | 116.1154 | -11.9118 | 120.086 | 0.95394 | -0.097861 | 0.95394 | -0.097861
124.84 | -22.0156 | 0.82302 | 0.22923 | 126.6526 | 104.637 | -3.9302 | -0.032288 | 115.6448 | -11.0078 | 119.3141 | 0.95007 | -0.090434 | 0.95007 | -0.090434
124.86 | -19.6492 | 0.82359 | 0.23255 | 123.8806 | 104.2314 | -2.1582 | -0.017731 | 114.056 | -9.8246 | 117.3309 | 0.93702 | -0.080713 | 0.93702 | -0.080713
124.88 | -17.7614 | 0.82359 | 0.23464 | 122.8156 | 105.0542 | -1.0932 | -0.0089811 | 113.9349 | -8.8807 | 116.8951 | 0.93602 | -0.072959 | 0.93602 | -0.072959
124.9 | -15.4216 | 0.82359 | 0.23818 | 121.1358 | 105.7142 | 0.5866 | 0.0048192 | 113.425 | -7.7108 | 115.9953 | 0.93183 | -0.063347 | 0.93183 | -0.063347
124.92 | -12.3904 | 0.82475 | 0.24077 | 120.2783 | 107.8879 | 1.4441 | 0.011864 | 114.0831 | -6.1952 | 116.1482 | 0.93724 | -0.050896 | 0.93724 | -0.050896
124.94 | -9.8645 | 0.82475 | 0.24351 | 118.9343 | 109.0698 | 2.7881 | 0.022905 | 114.0021 | -4.9322 | 115.6461 | 0.93657 | -0.04052 | 0.93657 | -0.04052
124.96 | -6.1952 | 0.8257 | 0.24683 | 117.5202 | 111.325 | 4.2022 | 0.034523 | 114.4226 | -3.0976 | 115.4551 | 0.94003 | -0.025448 | 0.94003 | -0.025448
124.98 | -3.6161 | 0.8257 | 0.24986 | 116.462 | 112.8459 | 5.2604 | 0.043216 | 114.654 | -1.808 | 115.2566 | 0.94193 | -0.014854 | 0.94193 | -0.014854
125 | -0.10636 | 0.8257 | 0.25376 | 115.1328 | 115.0264 | 6.5896 | 0.054136 | 115.0796 | -0.053178 | 115.0973 | 0.94543 | -0.00043688 | 0.94543 | -0.00043688
125.02 | 2.9514 | 0.82724 | 0.25773 | 113.8945 | 116.8459 | 7.8279 | 0.064309 | 115.3702 | 1.4757 | 114.8783 | 0.94781 | 0.012123 | 0.94781 | 0.012123
125.04 | 6.275 | 0.82724 | 0.26163 | 111.9598 | 118.2348 | 9.7626 | 0.080204 | 115.0973 | 3.1375 | 114.0515 | 0.94557 | 0.025776 | 0.94557 | 0.025776
125.06 | 9.0934 | 0.82858 | 0.26538 | 110.335 | 119.4284 | 10.3874 | 0.085337 | 114.8817 | 4.5467 | 113.3661 | 0.9438 | 0.037353 | 0.9438 | 0.037353
125.08 | 12.0448 | 0.82858 | 0.26949 | 108.9671 | 121.0119 | 11.7553 | 0.096575 | 114.9895 | 6.0224 | 112.982 | 0.94469 | 0.049476 | 0.94469 | 0.049476
125.1 | 14.5175 | 0.82858 | 0.27303 | 108.2094 | 122.7269 | 12.513 | 0.1028 | 115.4682 | 7.2588 | 113.0486 | 0.94862 | 0.059634 | 0.94862 | 0.059634
125.12 | 16.6978 | 0.82993 | 0.27685 | 107.2805 | 123.9783 | 13.4419 | 0.11043 | 115.6294 | 8.3489 | 112.8464 | 0.94994 | 0.06859 | 0.94994 | 0.06859
125.14 | 19.4631 | 0.82993 | 0.2806 | 106.6165 | 126.0796 | 14.1059 | 0.11589 | 116.348 | 9.7315 | 113.1042 | 0.95585 | 0.079949 | 0.95585 | 0.079949
125.16 | 20.4203 | 0.82993 | 0.28334 | 105.7737 | 126.194 | 14.9487 | 0.12281 | 115.9838 | 10.2101 | 112.5805 | 0.95286 | 0.083881 | 0.95286 | 0.083881
125.18 | 22.6272 | 0.83146 | 0.28608 | 105.425 | 128.0522 | 15.2974 | 0.12567 | 116.7386 | 11.3136 | 112.9674 | 0.95906 | 0.092946 | 0.95906 | 0.092946
125.2 | 23.5578 | 0.83146 | 0.28825 | 105.1353 | 128.6931 | 15.5871 | 0.12805 | 116.9142 | 11.7789 | 112.9879 | 0.9605 | 0.096768 | 0.9605 | 0.096768
125.22 | 24.0364 | 0.83242 | 0.28976 | 105.4361 | 129.4725 | 15.2863 | 0.12558 | 117.4543 | 12.0182 | 113.4482 | 0.96494 | 0.098734 | 0.96494 | 0.098734
125.24 | 24.8606 | 0.83242 | 0.29092 | 105.3009 | 130.1615 | 15.4215 | 0.12669 | 117.7312 | 12.4303 | 113.5878 | 0.96721 | 0.10212 | 0.96721 | 0.10212
125.26 | 24.5416 | 0.83242 | 0.29121 | 105.6801 | 130.2217 | 15.0423 | 0.12358 | 117.9509 | 12.2708 | 113.8606 | 0.96902 | 0.10081 | 0.96902 | 0.10081
125.28 | 24.4618 | 0.83319 | 0.29121 | 106.0244 | 130.4862 | 14.698 | 0.12075 | 118.2553 | 12.2309 | 114.1783 | 0.97152 | 0.10048 | 0.97152 | 0.10048
125.3 | 23.5312 | 0.83319 | 0.29121 | 105.8898 | 129.421 | 14.8326 | 0.12186 | 117.6554 | 11.7656 | 113.7335 | 0.96659 | 0.096659 | 0.96659 | 0.096659
125.32 | 22.574 | 0.83319 | 0.29114 | 106.5226 | 129.0966 | 14.1998 | 0.11666 | 117.8096 | 11.287 | 114.0473 | 0.96785 | 0.092727 | 0.96785 | 0.092727
125.34 | 21.8295 | 0.83357 | 0.28976 | 107.3512 | 129.1807 | 13.3712 | 0.10985 | 118.266 | 10.9148 | 114.6277 | 0.9716 | 0.089669 | 0.9716 | 0.089669
125.36 | 18.1868 | 0.83357 | 0.28825 | 107.7626 | 125.9494 | 12.9598 | 0.10647 | 116.856 | 9.0934 | 113.8249 | 0.96002 | 0.074706 | 0.96002 | 0.074706
125.38 | 17.7082 | 0.83357 | 0.28688 | 109.5902 | 127.2984 | 12.1322 | 0.099671 | 118.4443 | 8.8541 | 115.4929 | 0.97307 | 0.07274 | 0.97307 | 0.07274
125.4 | 15.3684 | 0.83357 | 0.28435 | 110.9943 | 126.3627 | 10.7281 | 0.088136 | 118.6785 | 7.6842 | 116.1171 | 0.97499 | 0.063129 | 0.97499 | 0.063129
125.42 | 12.3373 | 0.83357 | 0.28255 | 111.8041 | 124.1414 | 9.9183 | 0.081483 | 117.9727 | 6.1686 | 115.9165 | 0.96919 | 0.050678 | 0.96919 | 0.050678
125.44 | 11.4332 | 0.83242 | 0.27937 | 113.2497 | 124.6829 | 8.4727 | 0.069607 | 118.9663 | 5.7166 | 117.0608 | 0.97736 | 0.046964 | 0.97736 | 0.046964
125.46 | 6.5143 | 0.83242 | 0.27382 | 116.1074 | 122.6217 | 5.615 | 0.04613 | 119.3645 | 3.2571 | 118.2788 | 0.98063 | 0.026759 | 0.98063 | 0.026759
125.48 | 3.1375 | 0.83242 | 0.26999 | 117.3474 | 120.4849 | 4.375 | 0.035942 | 118.9161 | 1.5687 | 118.3932 | 0.97695 | 0.012888 | 0.97695 | 0.012888
125.5 | 0.13294 | 0.83146 | 0.26639 | 118.4866 | 118.6195 | 3.2358 | 0.026583 | 118.5531 | 0.066472 | 118.5309 | 0.97396 | 0.0005461 | 0.97396 | 0.0005461
125.52 | -3.0045 | 0.83146 | 0.26256 | 120.0232 | 117.0187 | 1.6992 | 0.01396 | 118.5209 | -1.5023 | 119.0217 | 0.9737 | -0.012342 | 0.9737 | -0.012342
125.54 | -6.0889 | 0.8305 | 0.25881 | 121.2233 | 115.1344 | 0.4991 | 0.0041003 | 118.1789 | -3.0444 | 119.1937 | 0.97089 | -0.025011 | 0.97089 | -0.025011
125.56 | -8.8807 | 0.8305 | 0.25513 | 122.1732 | 113.2925 | -0.4508 | -0.0037035 | 117.7329 | -4.4403 | 119.213 | 0.96722 | -0.036479 | 0.96722 | -0.036479
125.58 | -12.1777 | 0.8305 | 0.2516 | 123.7796 | 111.6019 | -2.0572 | -0.016901 | 117.6907 | -6.0889 | 119.7204 | 0.96688 | -0.050023 | 0.96688 | -0.050023
125.6 | -14.2251 | 0.82916 | 0.24813 | 125.3153 | 111.0902 | -2.5929 | -0.021302 | 118.2028 | -7.1125 | 120.5736 | 0.97108 | -0.058432 | 0.97108 | -0.058432
125.62 | -16.6447 | 0.82916 | 0.24431 | 126.5454 | 109.9007 | -3.823 | -0.031408 | 118.2231 | -8.3223 | 120.9972 | 0.97125 | -0.068371 | 0.97125 | -0.068371
125.64 | -19.0643 | 0.82801 | 0.24034 | 127.4984 | 108.4341 | -4.776 | -0.039237 | 117.9663 | -9.5321 | 121.1436 | 0.96914 | -0.07831 | 0.96914 | -0.07831
125.66 | -21.3243 | 0.82801 | 0.23666 | 128.2629 | 106.9386 | -5.5405 | -0.045518 | 117.6007 | -10.6622 | 121.1548 | 0.96614 | -0.087594 | 0.96614 | -0.087594
125.68 | -22.7867 | 0.82801 | 0.2337 | 129.1583 | 106.3716 | -6.4359 | -0.052874 | 117.7649 | -11.3934 | 121.5627 | 0.96749 | -0.093601 | 0.96749 | -0.093601
125.7 | -23.5312 | 0.82686 | 0.23168 | 129.2482 | 105.717 | -6.5258 | -0.053612 | 117.4826 | -11.7656 | 121.4045 | 0.96517 | -0.096659 | 0.96517 | -0.096659
125.72 | -24.5948 | 0.82686 | 0.22981 | 129.418 | 104.8232 | -6.6956 | -0.055007 | 117.1206 | -12.2974 | 121.2197 | 0.96219 | -0.10103 | 0.96219 | -0.10103
125.74 | -25.3127 | 0.82686 | 0.22844 | 129.744 | 104.4313 | -7.0216 | -0.057685 | 117.0877 | -12.6563 | 121.3064 | 0.96192 | -0.10398 | 0.96192 | -0.10398
125.76 | -24.5682 | 0.82628 | 0.228 | 129.1517 | 104.5835 | -6.4293 | -0.052819 | 116.8676 | -12.2841 | 120.9623 | 0.96012 | -0.10092 | 0.96012 | -0.10092
125.78 | -24.1161 | 0.82628 | 0.22771 | 128.808 | 104.6919 | -6.0856 | -0.049996 | 116.7499 | -12.0581 | 120.7693 | 0.95915 | -0.099062 | 0.95915 | -0.099062
125.8 | -24.0896 | 0.82609 | 0.22764 | 128.7756 | 104.686 | -6.0532 | -0.04973 | 116.7308 | -12.0448 | 120.7457 | 0.95899 | -0.098953 | 0.95899 | -0.098953
125.82 | -23.4514 | 0.82609 | 0.22779 | 128.2357 | 104.7843 | -5.5133 | -0.045294 | 116.51 | -11.7257 | 120.4186 | 0.95718 | -0.096332 | 0.95718 | -0.096332
125.84 | -21.8561 | 0.82609 | 0.23024 | 126.9044 | 105.0483 | -4.182 | -0.034357 | 115.9764 | -10.928 | 119.619 | 0.95279 | -0.089778 | 0.95279 | -0.089778
125.86 | -19.6492 | 0.82686 | 0.23341 | 124.1191 | 104.4699 | -2.3967 | -0.01969 | 114.2945 | -9.8246 | 117.5694 | 0.93898 | -0.080713 | 0.93898 | -0.080713
125.88 | -16.6181 | 0.82686 | 0.23666 | 122.4401 | 105.822 | -0.7177 | -0.0058962 | 114.1311 | -8.309 | 116.9007 | 0.93763 | -0.068262 | 0.93763 | -0.068262
125.9 | -14.5707 | 0.82686 | 0.23933 | 121.2719 | 106.7012 | 0.4505 | 0.003701 | 113.9865 | -7.2854 | 116.415 | 0.93645 | -0.059852 | 0.93645 | -0.059852
125.92 | -11.965 | 0.82782 | 0.24186 | 120.1937 | 108.2287 | 1.5287 | 0.012559 | 114.2112 | -5.9825 | 116.2054 | 0.93829 | -0.049149 | 0.93829 | -0.049149
125.94 | -9.1998 | 0.82782 | 0.24467 | 119.059 | 109.8592 | 2.6634 | 0.021881 | 114.4591 | -4.5999 | 115.9924 | 0.94033 | -0.03779 | 0.94033 | -0.03779
125.96 | -6.4611 | 0.82877 | 0.24748 | 117.9278 | 111.4667 | 3.7946 | 0.031174 | 114.6972 | -3.2306 | 115.7741 | 0.94229 | -0.02654 | 0.94229 | -0.02654
125.98 | -3.297 | 0.82877 | 0.25102 | 116.5732 | 113.2762 | 5.1492 | 0.042303 | 114.9247 | -1.6485 | 115.4742 | 0.94415 | -0.013543 | 0.94415 | -0.013543
126 | -0.053178 | 0.82877 | 0.2547 | 115.219 | 115.1658 | 6.5034 | 0.053428 | 115.1924 | -0.026589 | 115.2013 | 0.94635 | -0.00021844 | 0.94635 | -0.00021844
126.02 | 3.0311 | 0.83012 | 0.25852 | 113.9431 | 116.9742 | 7.7793 | 0.06391 | 115.4587 | 1.5156 | 114.9535 | 0.94854 | 0.012451 | 0.94854 | 0.012451
126.04 | 6.3016 | 0.83012 | 0.26249 | 112.2091 | 118.5107 | 9.5133 | 0.078156 | 115.3599 | 3.1508 | 114.3096 | 0.94773 | 0.025885 | 0.94773 | 0.025885
126.06 | 9.12 | 0.83165 | 0.26646 | 110.3221 | 119.4421 | 10.4003 | 0.085443 | 114.8821 | 4.56 | 113.3621 | 0.9438 | 0.037462 | 0.9438 | 0.037462
126.08 | 12.0448 | 0.83165 | 0.27057 | 109.1927 | 121.2375 | 11.5297 | 0.094721 | 115.2151 | 6.0224 | 113.2076 | 0.94654 | 0.049476 | 0.94654 | 0.049476
126.1 | 14.2251 | 0.83165 | 0.27432 | 108.2441 | 122.4692 | 12.4783 | 0.10251 | 115.3566 | 7.1125 | 112.9858 | 0.9477 | 0.058432 | 0.9477 | 0.058432
126.12 | 16.751 | 0.83338 | 0.27757 | 107.6175 | 124.3685 | 13.1049 | 0.10766 | 115.993 | 8.3755 | 113.2012 | 0.95293 | 0.068808 | 0.95293 | 0.068808
126.14 | 18.9047 | 0.83338 | 0.28118 | 106.6652 | 125.5699 | 14.0572 | 0.11549 | 116.1176 | 9.4524 | 112.9668 | 0.95395 | 0.077655 | 0.95395 | 0.077655
126.16 | 20.8191 | 0.83338 | 0.28471 | 105.8837 | 126.7028 | 14.8387 | 0.12191 | 116.2933 | 10.4096 | 112.8234 | 0.9554 | 0.085519 | 0.9554 | 0.085519
126.18 | 22.3347 | 0.83453 | 0.28717 | 105.751 | 128.0857 | 14.9714 | 0.123 | 116.9183 | 11.1673 | 113.1959 | 0.96053 | 0.091744 | 0.96053 | 0.091744
126.2 | 23.93 | 0.83453 | 0.28926 | 105.2285 | 129.1585 | 15.4939 | 0.12729 | 117.1935 | 11.965 | 113.2052 | 0.96279 | 0.098298 | 0.96279 | 0.098298
126.22 | 24.3023 | 0.8353 | 0.29085 | 105.2923 | 129.5946 | 15.4301 | 0.12676 | 117.4434 | 12.1511 | 113.3931 | 0.96485 | 0.099827 | 0.96485 | 0.099827
126.24 | 24.6745 | 0.8353 | 0.29193 | 105.2762 | 129.9507 | 15.4462 | 0.1269 | 117.6135 | 12.3373 | 113.501 | 0.96624 | 0.10136 | 0.96624 | 0.10136
126.26 | 24.8075 | 0.8353 | 0.292 | 105.751 | 130.5585 | 14.9714 | 0.123 | 118.1547 | 12.4037 | 114.0202 | 0.97069 | 0.1019 | 0.97069 | 0.1019
126.28 | 24.1427 | 0.83626 | 0.292 | 105.8757 | 130.0184 | 14.8467 | 0.12197 | 117.9471 | 12.0714 | 113.9233 | 0.96898 | 0.099171 | 0.96898 | 0.099171
126.3 | 23.93 | 0.83626 | 0.292 | 106.2625 | 130.1925 | 14.4599 | 0.11879 | 118.2275 | 11.965 | 114.2392 | 0.97129 | 0.098298 | 0.97129 | 0.098298
126.32 | 22.4942 | 0.83626 | 0.29178 | 106.4647 | 128.9589 | 14.2577 | 0.11713 | 117.7118 | 11.2471 | 113.9628 | 0.96705 | 0.0924 | 0.96705 | 0.0924
126.34 | 22.3613 | 0.83664 | 0.2907 | 107.0851 | 129.4464 | 13.6373 | 0.11204 | 118.2657 | 11.1806 | 114.5389 | 0.9716 | 0.091854 | 0.9716 | 0.091854
126.36 | 19.2504 | 0.83664 | 0.28933 | 107.8253 | 127.0757 | 12.8971 | 0.10596 | 117.4505 | 9.6252 | 114.2421 | 0.9649 | 0.079075 | 0.9649 | 0.079075
126.38 | 18.0539 | 0.83664 | 0.28818 | 109.5626 | 127.6165 | 12.1598 | 0.099898 | 118.5895 | 9.0269 | 115.5806 | 0.97426 | 0.07416 | 0.97426 | 0.07416
126.4 | 15.2886 | 0.83664 | 0.28601 | 110.6401 | 125.9287 | 11.0823 | 0.091046 | 118.2844 | 7.6443 | 115.7363 | 0.97176 | 0.062801 | 0.97176 | 0.062801
126.42 | 11.9916 | 0.83664 | 0.28363 | 111.739 | 123.7306 | 9.9834 | 0.082018 | 117.7348 | 5.9958 | 115.7362 | 0.96724 | 0.049258 | 0.96724 | 0.049258
126.44 | 10.2101 | 0.83549 | 0.28067 | 113.4328 | 123.6429 | 8.2896 | 0.068103 | 118.5379 | 5.1051 | 116.8362 | 0.97384 | 0.04194 | 0.97384 | 0.04194
126.46 | 6.727 | 0.83549 | 0.27505 | 116.077 | 122.804 | 5.6454 | 0.046379 | 119.4405 | 3.3635 | 118.3193 | 0.98125 | 0.027633 | 0.98125 | 0.027633
126.48 | 2.9514 | 0.83549 | 0.27086 | 117.155 | 120.1064 | 4.5674 | 0.037523 | 118.6307 | 1.4757 | 118.1388 | 0.9746 | 0.012123 | 0.9746 | 0.012123
126.5 | 0.45201 | 0.83434 | 0.2674 | 118.7245 | 119.1765 | 2.9979 | 0.024629 | 118.9505 | 0.22601 | 118.8752 | 0.97723 | 0.0018567 | 0.97723 | 0.0018567
126.52 | -3.0045 | 0.83434 | 0.26343 | 120.0852 | 117.0807 | 1.6372 | 0.01345 | 118.5829 | -1.5023 | 119.0837 | 0.97421 | -0.012342 | 0.97421 | -0.012342
126.54 | -6.0623 | 0.83338 | 0.25975 | 121.0825 | 115.0202 | 0.6399 | 0.005257 | 118.0514 | -3.0311 | 119.0617 | 0.96984 | -0.024902 | 0.96984 | -0.024902
126.56 | -8.8807 | 0.83338 | 0.25593 | 122.4456 | 113.5649 | -0.7232 | -0.0059414 | 118.0053 | -4.4403 | 119.4854 | 0.96946 | -0.036479 | 0.96946 | -0.036479
126.58 | -11.9118 | 0.83338 | 0.25232 | 123.2627 | 111.3509 | -1.5403 | -0.012654 | 117.3068 | -5.9559 | 119.2921 | 0.96372 | -0.04893 | 0.96372 | -0.04893
126.6 | -14.0655 | 0.83242 | 0.24885 | 125.3425 | 111.277 | -2.6201 | -0.021525 | 118.3097 | -7.0328 | 120.654 | 0.97196 | -0.057777 | 0.97196 | -0.057777
126.62 | -16.5649 | 0.83242 | 0.24525 | 126.4507 | 109.8858 | -3.7283 | -0.03063 | 118.1683 | -8.2824 | 120.9291 | 0.9708 | -0.068044 | 0.9708 | -0.068044
126.64 | -19.144 | 0.83088 | 0.24135 | 127.4727 | 108.3287 | -4.7503 | -0.039026 | 117.9007 | -9.572 | 121.0914 | 0.9686 | -0.078638 | 0.9686 | -0.078638
126.66 | -20.6064 | 0.83088 | 0.23803 | 128.3906 | 107.7842 | -5.6682 | -0.046567 | 118.0874 | -10.3032 | 121.5218 | 0.97014 | -0.084645 | 0.97014 | -0.084645
126.68 | -22.4676 | 0.83088 | 0.23478 | 128.925 | 106.4574 | -6.2026 | -0.050957 | 117.6912 | -11.2338 | 121.4358 | 0.96688 | -0.09229 | 0.96688 | -0.09229
126.7 | -23.8237 | 0.82993 | 0.23262 | 129.4839 | 105.6602 | -6.7615 | -0.055549 | 117.5721 | -11.9118 | 121.5427 | 0.9659 | -0.097861 | 0.9659 | -0.097861
126.72 | -24.382 | 0.82993 | 0.23082 | 129.638 | 105.256 | -6.9156 | -0.056815 | 117.447 | -12.191 | 121.5107 | 0.96488 | -0.10015 | 0.96488 | -0.10015
126.74 | -24.7543 | 0.82993 | 0.22952 | 129.7378 | 104.9835 | -7.0154 | -0.057634 | 117.3607 | -12.3771 | 121.4864 | 0.96417 | -0.10168 | 0.96417 | -0.10168
126.76 | -25.0734 | 0.82935 | 0.22901 | 129.3141 | 104.2407 | -6.5917 | -0.054154 | 116.7774 | -12.5367 | 120.9563 | 0.95937 | -0.10299 | 0.95937 | -0.10299
126.78 | -24.6213 | 0.82935 | 0.2288 | 128.8683 | 104.247 | -6.1459 | -0.050491 | 116.5576 | -12.3107 | 120.6612 | 0.95757 | -0.10114 | 0.95757 | -0.10114
126.8 | -24.2225 | 0.82916 | 0.22872 | 128.5282 | 104.3057 | -5.8058 | -0.047697 | 116.4169 | -12.1113 | 120.454 | 0.95641 | -0.099499 | 0.95641 | -0.099499
126.82 | -23.1324 | 0.82916 | 0.22887 | 128.2744 | 105.142 | -5.552 | -0.045612 | 116.7082 | -11.5662 | 120.5636 | 0.95881 | -0.095021 | 0.95881 | -0.095021
126.84 | -21.989 | 0.82916 | 0.23132 | 126.8011 | 104.8121 | -4.0787 | -0.033508 | 115.8066 | -10.9945 | 119.4714 | 0.9514 | -0.090325 | 0.9514 | -0.090325
126.86 | -20.1012 | 0.82993 | 0.23457 | 124.0071 | 103.9059 | -2.2847 | -0.01877 | 113.9565 | -10.0506 | 117.3067 | 0.9362 | -0.08257 | 0.9362 | -0.08257
126.88 | -17.5753 | 0.82993 | 0.23745 | 122.3158 | 104.7405 | -0.5934 | -0.004875 | 113.5282 | -8.7876 | 116.4574 | 0.93268 | -0.072194 | 0.93268 | -0.072194
126.9 | -14.358 | 0.83069 | 0.24027 | 121.2368 | 106.8788 | 0.4856 | 0.0039894 | 114.0578 | -7.179 | 116.4508 | 0.93703 | -0.058979 | 0.93703 | -0.058979
126.92 | -12.4968 | 0.83069 | 0.24243 | 120.4781 | 107.9813 | 1.2443 | 0.010222 | 114.2297 | -6.2484 | 116.3125 | 0.93844 | -0.051333 | 0.93844 | -0.051333
126.94 | -9.2264 | 0.83069 | 0.24546 | 119.0191 | 109.7927 | 2.7033 | 0.022209 | 114.4059 | -4.6132 | 115.9436 | 0.93989 | -0.037899 | 0.93989 | -0.037899
126.96 | -6.5143 | 0.83184 | 0.24871 | 117.8411 | 111.3268 | 3.8813 | 0.031886 | 114.584 | -3.2571 | 115.6697 | 0.94135 | -0.026759 | 0.94135 | -0.026759
126.98 | -3.3236 | 0.83184 | 0.25188 | 116.5574 | 113.2338 | 5.165 | 0.042433 | 114.8956 | -1.6618 | 115.4495 | 0.94391 | -0.013652 | 0.94391 | -0.013652
127 | -0.079767 | 0.83184 | 0.25556 | 115.1229 | 115.0431 | 6.5995 | 0.054218 | 115.083 | -0.039883 | 115.0963 | 0.94545 | -0.00032766 | 0.94545 | -0.00032766
127.02 | 3.3236 | 0.83319 | 0.25953 | 113.9338 | 117.2574 | 7.7886 | 0.063987 | 115.5956 | 1.6618 | 115.0417 | 0.94967 | 0.013652 | 0.94967 | 0.013652
127.04 | 5.9027 | 0.83319 | 0.26336 | 112.6624 | 118.5651 | 9.06 | 0.074432 | 115.6138 | 2.9514 | 114.63 | 0.94982 | 0.024247 | 0.94982 | 0.024247
127.06 | 8.9605 | 0.83472 | 0.26747 | 110.4045 | 119.365 | 10.3179 | 0.084766 | 114.8847 | 4.4802 | 113.3913 | 0.94383 | 0.036807 | 0.94383 | 0.036807
127.08 | 12.0714 | 0.83472 | 0.27151 | 109.1029 | 121.1743 | 11.6195 | 0.095459 | 115.1386 | 6.0357 | 113.1267 | 0.94591 | 0.049586 | 0.94591 | 0.049586
127.1 | 14.4378 | 0.83472 | 0.27533 | 108.263 | 122.7008 | 12.4594 | 0.10236 | 115.4819 | 7.2189 | 113.0756 | 0.94873 | 0.059306 | 0.94873 | 0.059306
127.12 | 16.9106 | 0.83606 | 0.27894 | 107.2651 | 124.1757 | 13.4573 | 0.11056 | 115.7204 | 8.4553 | 112.902 | 0.95069 | 0.069464 | 0.95069 | 0.069464
127.14 | 19.4365 | 0.83606 | 0.28284 | 106.6011 | 126.0376 | 14.1213 | 0.11601 | 116.3194 | 9.7182 | 113.0799 | 0.95561 | 0.079839 | 0.95561 | 0.079839
127.16 | 20.6596 | 0.83606 | 0.28515 | 106.2137 | 126.8733 | 14.5087 | 0.11919 | 116.5435 | 10.3298 | 113.1002 | 0.95745 | 0.084864 | 0.95745 | 0.084864
127.18 | 22.6538 | 0.83741 | 0.28811 | 105.6063 | 128.2601 | 15.1161 | 0.12419 | 116.9332 | 11.3269 | 113.1576 | 0.96065 | 0.093055 | 0.96065 | 0.093055
127.2 | 23.93 | 0.83741 | 0.29041 | 105.2173 | 129.1473 | 15.5051 | 0.12738 | 117.1823 | 11.965 | 113.194 | 0.9627 | 0.098298 | 0.9627 | 0.098298
127.22 | 23.9566 | 0.83856 | 0.29164 | 105.3929 | 129.3495 | 15.3295 | 0.12594 | 117.3712 | 11.9783 | 113.3784 | 0.96425 | 0.098407 | 0.96425 | 0.098407
127.24 | 24.5948 | 0.83856 | 0.29265 | 105.4143 | 130.0091 | 15.3081 | 0.12576 | 117.7117 | 12.2974 | 113.6126 | 0.96705 | 0.10103 | 0.96705 | 0.10103
127.26 | 24.8341 | 0.83856 | 0.29294 | 105.8442 | 130.6783 | 14.8782 | 0.12223 | 118.2612 | 12.417 | 114.1222 | 0.97157 | 0.10201 | 0.97157 | 0.10201
127.28 | 24.4352 | 0.83913 | 0.29294 | 105.8652 | 130.3004 | 14.8572 | 0.12206 | 118.0828 | 12.2176 | 114.0103 | 0.9701 | 0.10037 | 0.9701 | 0.10037
127.3 | 23.3185 | 0.83913 | 0.29294 | 106.2604 | 129.5789 | 14.462 | 0.11881 | 117.9196 | 11.6592 | 114.0332 | 0.96876 | 0.095786 | 0.96876 | 0.095786
127.32 | 22.7069 | 0.83971 | 0.29287 | 106.5742 | 129.2811 | 14.1482 | 0.11623 | 117.9277 | 11.3535 | 114.1432 | 0.96882 | 0.093273 | 0.96882 | 0.093273
127.34 | 21.7231 | 0.83971 | 0.29157 | 107.0703 | 128.7934 | 13.6521 | 0.11216 | 117.9319 | 10.8616 | 114.3113 | 0.96886 | 0.089232 | 0.96886 | 0.089232
127.36 | 19.6492 | 0.83971 | 0.29049 | 107.9402 | 127.5894 | 12.7822 | 0.10501 | 117.7648 | 9.8246 | 114.4899 | 0.96749 | 0.080713 | 0.96749 | 0.080713
127.38 | 18.0273 | 0.83971 | 0.28875 | 109.7097 | 127.737 | 12.0127 | 0.098689 | 118.7233 | 9.0136 | 115.7188 | 0.97536 | 0.074051 | 0.97536 | 0.074051
127.4 | 15.0759 | 0.83971 | 0.28688 | 110.8088 | 125.8847 | 10.9136 | 0.08966 | 118.3468 | 7.538 | 115.8341 | 0.97227 | 0.061927 | 0.97227 | 0.061927
127.42 | 12.9488 | 0.83971 | 0.28406 | 112.2493 | 125.1981 | 9.4731 | 0.077825 | 118.7237 | 6.4744 | 116.5656 | 0.97536 | 0.05319 | 0.97536 | 0.05319
127.44 | 10.8749 | 0.83856 | 0.28176 | 113.0541 | 123.929 | 8.6683 | 0.071214 | 118.4915 | 5.4374 | 116.6791 | 0.97346 | 0.044671 | 0.97346 | 0.044671
127.46 | 7.0195 | 0.83856 | 0.27627 | 115.7404 | 122.7599 | 5.982 | 0.049145 | 119.2501 | 3.5097 | 118.0802 | 0.97969 | 0.028834 | 0.97969 | 0.028834
127.48 | 2.9514 | 0.8376 | 0.27165 | 117.5545 | 120.5059 | 4.1679 | 0.034241 | 119.0302 | 1.4757 | 118.5383 | 0.97788 | 0.012123 | 0.97788 | 0.012123
127.5 | -0.18612 | 0.8376 | 0.26834 | 118.7393 | 118.5532 | 2.9831 | 0.024507 | 118.6462 | -0.093061 | 118.6773 | 0.97473 | -0.00076454 | 0.97473 | -0.00076454
127.52 | -3.2173 | 0.8376 | 0.26444 | 119.9839 | 116.7666 | 1.7385 | 0.014282 | 118.3753 | -1.6086 | 118.9115 | 0.9725 | -0.013216 | 0.9725 | -0.013216
127.54 | -6.2218 | 0.83645 | 0.26047 | 121.4717 | 115.2499 | 0.2507 | 0.0020596 | 118.3608 | -3.1109 | 119.3978 | 0.97238 | -0.025557 | 0.97238 | -0.025557
127.56 | -8.668 | 0.83645 | 0.25694 | 122.3833 | 113.7153 | -0.6609 | -0.0054296 | 118.0493 | -4.334 | 119.494 | 0.96982 | -0.035606 | 0.96982 | -0.035606
127.58 | -12.0448 | 0.8353 | 0.25311 | 123.4754 | 111.4306 | -1.753 | -0.014402 | 117.453 | -6.0224 | 119.4605 | 0.96493 | -0.049476 | 0.96493 | -0.049476
127.6 | -14.5175 | 0.8353 | 0.24972 | 124.8262 | 110.3087 | -3.1038 | -0.025499 | 117.5674 | -7.2588 | 119.987 | 0.96587 | -0.059634 | 0.96587 | -0.059634
127.62 | -16.9106 | 0.8353 | 0.24633 | 125.746 | 108.8354 | -4.0236 | -0.033056 | 117.2907 | -8.4553 | 120.1091 | 0.96359 | -0.069464 | 0.96359 | -0.069464
127.64 | -19.144 | 0.83434 | 0.2425 | 127.7407 | 108.5967 | -5.0183 | -0.041227 | 118.1687 | -9.572 | 121.3594 | 0.9708 | -0.078638 | 0.9708 | -0.078638
127.66 | -21.1116 | 0.83434 | 0.23919 | 128.3358 | 107.2242 | -5.6134 | -0.046116 | 117.78 | -10.5558 | 121.2986 | 0.96761 | -0.08672 | 0.96761 | -0.08672
127.68 | -22.5474 | 0.83434 | 0.23594 | 129.3695 | 106.8221 | -6.6471 | -0.054609 | 118.0958 | -11.2737 | 121.8537 | 0.97021 | -0.092618 | 0.97021 | -0.092618
127.7 | -23.7439 | 0.83319 | 0.23341 | 129.4756 | 105.7317 | -6.7532 | -0.05548 | 117.6036 | -11.872 | 121.561 | 0.96616 | -0.097533 | 0.96616 | -0.097533
127.72 | -24.4618 | 0.83319 | 0.23183 | 129.608 | 105.1462 | -6.8856 | -0.056568 | 117.3771 | -12.2309 | 121.4541 | 0.9643 | -0.10048 | 0.9643 | -0.10048
127.74 | -24.9138 | 0.83242 | 0.2306 | 129.5619 | 104.6481 | -6.8395 | -0.056189 | 117.105 | -12.4569 | 121.2573 | 0.96207 | -0.10234 | 0.96207 | -0.10234
127.76 | -24.5948 | 0.83242 | 0.23009 | 129.1122 | 104.5174 | -6.3898 | -0.052495 | 116.8148 | -12.2974 | 120.9139 | 0.95968 | -0.10103 | 0.95968 | -0.10103
127.78 | -24.6479 | 0.83242 | 0.22988 | 128.7607 | 104.1128 | -6.0383 | -0.049607 | 116.4367 | -12.324 | 120.5447 | 0.95658 | -0.10125 | 0.95658 | -0.10125
127.8 | -24.1693 | 0.83223 | 0.22981 | 128.8048 | 104.6355 | -6.0824 | -0.049969 | 116.7201 | -12.0847 | 120.7484 | 0.9589 | -0.099281 | 0.9589 | -0.099281
127.82 | -23.6375 | 0.83223 | 0.22995 | 128.0568 | 104.4193 | -5.3344 | -0.043824 | 116.238 | -11.8188 | 120.1776 | 0.95494 | -0.097096 | 0.95494 | -0.097096
127.84 | -21.989 | 0.83223 | 0.2324 | 126.6991 | 104.7101 | -3.9767 | -0.03267 | 115.7046 | -10.9945 | 119.3694 | 0.95056 | -0.090325 | 0.95056 | -0.090325
127.86 | -19.6492 | 0.8328 | 0.23565 | 124.0768 | 104.4276 | -2.3544 | -0.019342 | 114.2522 | -9.8246 | 117.5271 | 0.93863 | -0.080713 | 0.93863 | -0.080713
127.88 | -17.6285 | 0.8328 | 0.23781 | 123.4391 | 105.8106 | -1.7167 | -0.014103 | 114.6249 | -8.8142 | 117.5629 | 0.94169 | -0.072413 | 0.94169 | -0.072413
127.9 | -15.0759 | 0.83357 | 0.24092 | 121.4981 | 106.4222 | 0.2243 | 0.0018427 | 113.9601 | -7.538 | 116.4728 | 0.93623 | -0.061927 | 0.93623 | -0.061927
127.92 | -11.7523 | 0.83357 | 0.24366 | 120.0119 | 108.2596 | 1.7105 | 0.014052 | 114.1357 | -5.8762 | 116.0945 | 0.93767 | -0.048275 | 0.93767 | -0.048275
127.94 | -9.9443 | 0.83357 | 0.24618 | 119.4152 | 109.4709 | 2.3072 | 0.018955 | 114.4431 | -4.9721 | 116.1004 | 0.9402 | -0.040848 | 0.9402 | -0.040848
127.96 | -6.3813 | 0.83472 | 0.24943 | 117.7675 | 111.3862 | 3.9549 | 0.032491 | 114.5768 | -3.1907 | 115.6404 | 0.9413 | -0.026213 | 0.9413 | -0.026213
127.98 | -3.5097 | 0.83472 | 0.25297 | 116.5673 | 113.0576 | 5.1551 | 0.042351 | 114.8124 | -1.7549 | 115.3974 | 0.94323 | -0.014417 | 0.94323 | -0.014417
128 | -0.29248 | 0.83472 | 0.25636 | 115.2508 | 114.9583 | 6.4716 | 0.053167 | 115.1046 | -0.14624 | 115.1533 | 0.94563 | -0.0012014 | 0.94563 | -0.0012014
128.02 | 2.7652 | 0.83606 | 0.26025 | 114.0051 | 116.7703 | 7.7173 | 0.063401 | 115.3877 | 1.3826 | 114.9268 | 0.94796 | 0.011359 | 0.94796 | 0.011359
128.04 | 6.3016 | 0.83606 | 0.26437 | 112.5228 | 118.8244 | 9.1996 | 0.075579 | 115.6736 | 3.1508 | 114.6233 | 0.95031 | 0.025885 | 0.95031 | 0.025885
128.06 | 9.1998 | 0.8376 | 0.26848 | 110.329 | 119.5288 | 10.3934 | 0.085386 | 114.9289 | 4.5999 | 113.3956 | 0.94419 | 0.03779 | 0.94419 | 0.03779
128.08 | 11.9384 | 0.8376 | 0.27238 | 109.3992 | 121.3376 | 11.3232 | 0.093025 | 115.3684 | 5.9692 | 113.3787 | 0.9478 | 0.04904 | 0.9478 | 0.04904
128.1 | 14.8632 | 0.8376 | 0.27634 | 108.2735 | 123.1367 | 12.4489 | 0.10227 | 115.7051 | 7.4316 | 113.2279 | 0.95057 | 0.061054 | 0.95057 | 0.061054
128.12 | 16.8042 | 0.83894 | 0.27995 | 107.3384 | 124.1426 | 13.384 | 0.10996 | 115.7405 | 8.4021 | 112.9398 | 0.95086 | 0.069027 | 0.95086 | 0.069027
128.14 | 19.2238 | 0.83894 | 0.28363 | 106.7324 | 125.9562 | 13.99 | 0.11493 | 116.3443 | 9.6119 | 113.1403 | 0.95582 | 0.078966 | 0.95582 | 0.078966
128.16 | 21.0052 | 0.84028 | 0.28652 | 105.9797 | 126.9849 | 14.7427 | 0.12112 | 116.4823 | 10.5026 | 112.9814 | 0.95695 | 0.086283 | 0.95695 | 0.086283
128.18 | 22.6006 | 0.84028 | 0.28912 | 105.446 | 128.0466 | 15.2764 | 0.1255 | 116.7463 | 11.3003 | 112.9795 | 0.95912 | 0.092837 | 0.95912 | 0.092837
128.2 | 23.9034 | 0.84028 | 0.29142 | 105.342 | 129.2454 | 15.3804 | 0.12636 | 117.2937 | 11.9517 | 113.3098 | 0.96362 | 0.098188 | 0.96362 | 0.098188
128.22 | 24.1693 | 0.84144 | 0.29251 | 105.6752 | 129.8445 | 15.0472 | 0.12362 | 117.7599 | 12.0847 | 113.7316 | 0.96745 | 0.099281 | 0.96745 | 0.099281
128.24 | 24.6745 | 0.84144 | 0.29344 | 105.7292 | 130.4037 | 14.9932 | 0.12318 | 118.0665 | 12.3373 | 113.954 | 0.96996 | 0.10136 | 0.96996 | 0.10136
128.26 | 25.3127 | 0.84144 | 0.29373 | 105.6027 | 130.9154 | 15.1197 | 0.12421 | 118.259 | 12.6563 | 114.0403 | 0.97155 | 0.10398 | 0.97155 | 0.10398
128.28 | 24.5682 | 0.8422 | 0.29373 | 106.3197 | 130.8879 | 14.4027 | 0.11832 | 118.6038 | 12.2841 | 114.5091 | 0.97438 | 0.10092 | 0.97438 | 0.10092
128.3 | 23.7971 | 0.8422 | 0.29373 | 106.6737 | 130.4708 | 14.0487 | 0.11542 | 118.5722 | 11.8985 | 114.6061 | 0.97412 | 0.097751 | 0.97412 | 0.097751
128.32 | 22.7069 | 0.84278 | 0.29366 | 106.6799 | 129.3868 | 14.0425 | 0.11536 | 118.0334 | 11.3535 | 114.2489 | 0.96969 | 0.093273 | 0.96969 | 0.093273
128.34 | 21.4041 | 0.84278 | 0.29258 | 107.0744 | 128.4785 | 13.648 | 0.11212 | 117.7764 | 10.702 | 114.2091 | 0.96758 | 0.087922 | 0.96758 | 0.087922
128.36 | 17.8678 | 0.84278 | 0.29164 | 108.0374 | 125.9052 | 12.685 | 0.10421 | 116.9713 | 8.9339 | 113.9933 | 0.96097 | 0.073396 | 0.96097 | 0.073396
128.38 | 18.4261 | 0.84278 | 0.29005 | 108.5748 | 127.0009 | 12.1476 | 0.099798 | 117.7879 | 9.2131 | 114.7168 | 0.96768 | 0.075689 | 0.96768 | 0.075689
128.4 | 13.6401 | 0.84278 | 0.28731 | 110.3152 | 123.9553 | 10.4072 | 0.085499 | 117.1353 | 6.8201 | 114.8619 | 0.96231 | 0.05603 | 0.96231 | 0.05603
128.42 | 13.5603 | 0.84278 | 0.2858 | 110.7002 | 124.2605 | 10.0222 | 0.082337 | 117.4804 | 6.7802 | 115.2203 | 0.96515 | 0.055702 | 0.96515 | 0.055702
128.44 | 10.1836 | 0.84182 | 0.28248 | 113.6887 | 123.8723 | 8.0337 | 0.066 | 118.7805 | 5.0918 | 117.0832 | 0.97583 | 0.041831 | 0.97583 | 0.041831
128.46 | 7.179 | 0.84182 | 0.27757 | 115.8042 | 122.9832 | 5.9182 | 0.04862 | 119.3937 | 3.5895 | 118.1972 | 0.98087 | 0.029489 | 0.98087 | 0.029489
128.48 | 2.978 | 0.84048 | 0.27266 | 117.6174 | 120.5954 | 4.105 | 0.033724 | 119.1064 | 1.489 | 118.6101 | 0.97851 | 0.012233 | 0.97851 | 0.012233
128.5 | 0.13294 | 0.84048 | 0.26913 | 118.673 | 118.8059 | 3.0494 | 0.025052 | 118.7395 | 0.066472 | 118.7173 | 0.97549 | 0.0005461 | 0.97549 | 0.0005461
128.52 | -2.9514 | 0.84048 | 0.26545 | 120.1917 | 117.2403 | 1.5307 | 0.012575 | 118.716 | -1.4757 | 119.2079 | 0.9753 | -0.012123 | 0.9753 | -0.012123
128.54 | -6.0357 | 0.83952 | 0.26155 | 121.3633 | 115.3276 | 0.3591 | 0.0029502 | 118.3455 | -3.0178 | 119.3514 | 0.97226 | -0.024793 | 0.97226 | -0.024793
128.56 | -9.2795 | 0.83952 | 0.25766 | 122.7476 | 113.4681 | -1.0252 | -0.0084224 | 118.1078 | -4.6398 | 119.6544 | 0.9703 | -0.038118 | 0.9703 | -0.038118
128.58 | -12.0448 | 0.83952 | 0.25405 | 123.6622 | 111.6174 | -1.9398 | -0.015936 | 117.6398 | -6.0224 | 119.6473 | 0.96646 | -0.049476 | 0.96646 | -0.049476
128.6 | -14.4112 | 0.83837 | 0.25073 | 124.5808 | 110.1696 | -2.8584 | -0.023483 | 117.3752 | -7.2056 | 119.7771 | 0.96429 | -0.059197 | 0.96429 | -0.059197
128.62 | -16.884 | 0.83837 | 0.24719 | 125.6218 | 108.7378 | -3.8994 | -0.032035 | 117.1798 | -8.442 | 119.9938 | 0.96268 | -0.069354 | 0.96268 | -0.069354
128.64 | -19.3567 | 0.83702 | 0.24351 | 127.6982 | 108.3415 | -4.9758 | -0.040878 | 118.0198 | -9.6784 | 121.246 | 0.96958 | -0.079512 | 0.96958 | -0.079512
128.66 | -21.0318 | 0.83702 | 0.2402 | 128.4532 | 107.4214 | -5.7308 | -0.047081 | 117.9373 | -10.5159 | 121.4426 | 0.9689 | -0.086393 | 0.9689 | -0.086393
128.68 | -22.6272 | 0.83702 | 0.23709 | 129.3904 | 106.7632 | -6.668 | -0.05478 | 118.0768 | -11.3136 | 121.848 | 0.97005 | -0.092946 | 0.97005 | -0.092946
128.7 | -23.7971 | 0.83606 | 0.23457 | 129.4996 | 105.7025 | -6.7772 | -0.055678 | 117.6011 | -11.8985 | 121.5672 | 0.96614 | -0.097751 | 0.96614 | -0.097751
128.72 | -23.9566 | 0.83606 | 0.23291 | 129.6314 | 105.6748 | -6.909 | -0.05676 | 117.6531 | -11.9783 | 121.6459 | 0.96657 | -0.098407 | 0.96657 | -0.098407
128.74 | -25.0202 | 0.8353 | 0.23161 | 129.7998 | 104.7796 | -7.0774 | -0.058144 | 117.2897 | -12.5101 | 121.4597 | 0.96358 | -0.10278 | 0.96358 | -0.10278
128.76 | -24.5682 | 0.8353 | 0.2311 | 129.3294 | 104.7612 | -6.607 | -0.054279 | 117.0453 | -12.2841 | 121.14 | 0.96158 | -0.10092 | 0.96158 | -0.10092
128.78 | -24.4352 | 0.8353 | 0.23096 | 129.0945 | 104.6593 | -6.3721 | -0.052349 | 116.8769 | -12.2176 | 120.9494 | 0.96019 | -0.10037 | 0.96019 | -0.10037
128.8 | -24.1959 | 0.83511 | 0.23089 | 128.7841 | 104.5882 | -6.0617 | -0.049799 | 116.6861 | -12.098 | 120.7188 | 0.95863 | -0.09939 | 0.95863 | -0.09939
128.82 | -22.8399 | 0.83511 | 0.23096 | 128.3452 | 105.5053 | -5.6228 | -0.046194 | 116.9253 | -11.4199 | 120.7319 | 0.96059 | -0.09382 | 0.96059 | -0.09382
128.84 | -21.7497 | 0.83511 | 0.23298 | 127.1204 | 105.3707 | -4.398 | -0.036131 | 116.2455 | -10.8749 | 119.8705 | 0.95501 | -0.089342 | 0.95501 | -0.089342
128.86 | -19.6226 | 0.83568 | 0.2363 | 124.3945 | 104.7719 | -2.6721 | -0.021952 | 114.5832 | -9.8113 | 117.8536 | 0.94135 | -0.080604 | 0.94135 | -0.080604
128.88 | -16.4851 | 0.83568 | 0.2394 | 122.6861 | 106.201 | -0.9637 | -0.0079172 | 114.4435 | -8.2426 | 117.1911 | 0.9402 | -0.067716 | 0.9402 | -0.067716
128.9 | -15.7938 | 0.83664 | 0.24106 | 122.2185 | 106.4247 | -0.4961 | -0.0040757 | 114.3216 | -7.8969 | 116.9539 | 0.9392 | -0.064876 | 0.9392 | -0.064876
128.92 | -12.3904 | 0.83664 | 0.24424 | 120.6157 | 108.2253 | 1.1067 | 0.009092 | 114.4205 | -6.1952 | 116.4856 | 0.94001 | -0.050896 | 0.94001 | -0.050896
128.94 | -9.12 | 0.83664 | 0.24712 | 118.9877 | 109.8677 | 2.7347 | 0.022467 | 114.4277 | -4.56 | 115.9477 | 0.94007 | -0.037462 | 0.94007 | -0.037462
128.96 | -6.142 | 0.8376 | 0.25044 | 117.6216 | 111.4796 | 4.1008 | 0.03369 | 114.5506 | -3.071 | 115.5743 | 0.94108 | -0.02523 | 0.94108 | -0.02523
128.98 | -3.1907 | 0.8376 | 0.25369 | 116.496 | 113.3053 | 5.2264 | 0.042937 | 114.9007 | -1.5953 | 115.4324 | 0.94396 | -0.013106 | 0.94396 | -0.013106
129 | -0.10636 | 0.8376 | 0.25737 | 115.0886 | 114.9822 | 6.6338 | 0.054499 | 115.0354 | -0.053178 | 115.0531 | 0.94506 | -0.00043688 | 0.94506 | -0.00043688
129.02 | 2.978 | 0.83913 | 0.26126 | 113.8061 | 116.7841 | 7.9163 | 0.065036 | 115.2951 | 1.489 | 114.7988 | 0.9472 | 0.012233 | 0.9472 | 0.012233
129.04 | 6.3813 | 0.83913 | 0.26531 | 112.4787 | 118.86 | 9.2437 | 0.075941 | 115.6694 | 3.1907 | 114.6058 | 0.95027 | 0.026213 | 0.95027 | 0.026213
129.06 | 9.1466 | 0.84048 | 0.26942 | 110.1154 | 119.262 | 10.607 | 0.087141 | 114.6887 | 4.5733 | 113.1643 | 0.94222 | 0.037572 | 0.94222 | 0.037572
129.08 | 11.8321 | 0.84048 | 0.2731 | 109.3623 | 121.1944 | 11.3601 | 0.093328 | 115.2783 | 5.916 | 113.3063 | 0.94706 | 0.048603 | 0.94706 | 0.048603
129.1 | 14.6505 | 0.84048 | 0.27728 | 108.5428 | 123.1933 | 12.1796 | 0.10006 | 115.868 | 7.3252 | 113.4263 | 0.9519 | 0.06018 | 0.9519 | 0.06018
129.12 | 16.9637 | 0.84201 | 0.28118 | 107.5087 | 124.4724 | 13.2137 | 0.10856 | 115.9906 | 8.4819 | 113.1633 | 0.95291 | 0.069682 | 0.95291 | 0.069682
129.14 | 19.3036 | 0.84201 | 0.28471 | 106.6536 | 125.9572 | 14.0688 | 0.11558 | 116.3054 | 9.6518 | 113.0881 | 0.9555 | 0.079293 | 0.9555 | 0.079293
129.16 | 20.6596 | 0.84355 | 0.28753 | 106.357 | 127.0166 | 14.3654 | 0.11802 | 116.6868 | 10.3298 | 113.2435 | 0.95863 | 0.084864 | 0.95863 | 0.084864
129.18 | 22.2549 | 0.84355 | 0.29005 | 105.6888 | 127.9437 | 15.0336 | 0.12351 | 116.8163 | 11.1275 | 113.1071 | 0.95969 | 0.091417 | 0.95969 | 0.091417
129.2 | 23.5578 | 0.84355 | 0.292 | 105.5227 | 129.0805 | 15.1997 | 0.12487 | 117.3016 | 11.7789 | 113.3753 | 0.96368 | 0.096768 | 0.96368 | 0.096768
129.22 | 24.515 | 0.84451 | 0.29323 | 105.366 | 129.881 | 15.3564 | 0.12616 | 117.6235 | 12.2575 | 113.5377 | 0.96633 | 0.1007 | 0.96633 | 0.1007
129.24 | 24.8606 | 0.84451 | 0.29424 | 105.5779 | 130.4385 | 15.1445 | 0.12442 | 118.0082 | 12.4303 | 113.8648 | 0.96949 | 0.10212 | 0.96949 | 0.10212
129.26 | 24.2225 | 0.84451 | 0.2946 | 105.725 | 129.9475 | 14.9974 | 0.12321 | 117.8363 | 12.1113 | 113.7992 | 0.96807 | 0.099499 | 0.96807 | 0.099499
129.28 | 24.7277 | 0.84508 | 0.29467 | 106.1002 | 130.8279 | 14.6222 | 0.12013 | 118.464 | 12.3638 | 114.3428 | 0.97323 | 0.10157 | 0.97323 | 0.10157
129.3 | 23.6907 | 0.84508 | 0.29467 | 106.5391 | 130.2298 | 14.1833 | 0.11652 | 118.3845 | 11.8454 | 114.436 | 0.97258 | 0.097315 | 0.97258 | 0.097315
129.32 | 22.574 | 0.84566 | 0.29445 | 106.6589 | 129.2329 | 14.0635 | 0.11554 | 117.9459 | 11.287 | 114.1836 | 0.96897 | 0.092727 | 0.96897 | 0.092727
129.34 | 20.7925 | 0.84566 | 0.29337 | 106.9841 | 127.7766 | 13.7383 | 0.11287 | 117.3804 | 10.3963 | 113.9149 | 0.96433 | 0.08541 | 0.96433 | 0.08541
129.36 | 18.8515 | 0.84566 | 0.29272 | 107.8683 | 126.7198 | 12.8541 | 0.1056 | 117.2941 | 9.4258 | 114.1521 | 0.96362 | 0.077437 | 0.96362 | 0.077437
129.38 | 18.3995 | 0.84585 | 0.29114 | 109.5674 | 127.9669 | 12.155 | 0.099858 | 118.7672 | 9.1998 | 115.7006 | 0.97572 | 0.07558 | 0.97572 | 0.07558
129.4 | 13.2679 | 0.84585 | 0.28746 | 111.7938 | 125.0617 | 9.9286 | 0.081568 | 118.4277 | 6.6339 | 116.2164 | 0.97293 | 0.054501 | 0.97293 | 0.054501
129.42 | 12.6563 | 0.84585 | 0.28645 | 111.7413 | 124.3976 | 9.9811 | 0.081999 | 118.0695 | 6.3282 | 115.9601 | 0.96999 | 0.051988 | 0.96999 | 0.051988
129.44 | 9.9443 | 0.84489 | 0.28334 | 113.1395 | 123.0838 | 8.5829 | 0.070512 | 118.1116 | 4.9721 | 116.4543 | 0.97034 | 0.040848 | 0.97034 | 0.040848
129.46 | 7.0992 | 0.84489 | 0.27844 | 115.9904 | 123.0896 | 5.732 | 0.047091 | 119.54 | 3.5496 | 118.3568 | 0.98207 | 0.029162 | 0.98207 | 0.029162
129.48 | 3.1375 | 0.84355 | 0.2736 | 117.8564 | 120.9939 | 3.866 | 0.031761 | 119.4251 | 1.5687 | 118.9022 | 0.98113 | 0.012888 | 0.98113 | 0.012888
129.5 | 0.053178 | 0.84355 | 0.27007 | 119.0266 | 119.0798 | 2.6958 | 0.022147 | 119.0532 | 0.026589 | 119.0443 | 0.97807 | 0.00021844 | 0.97807 | 0.00021844
129.52 | -3.3236 | 0.84355 | 0.26624 | 120.0903 | 116.7667 | 1.6321 | 0.013408 | 118.4285 | -1.6618 | 118.9824 | 0.97294 | -0.013652 | 0.97294 | -0.013652
129.54 | -6.4079 | 0.84259 | 0.2622 | 121.6431 | 115.2352 | 0.0793 | 0.00065148 | 118.4391 | -3.204 | 119.5071 | 0.97303 | -0.026322 | 0.97303 | -0.026322
129.56 | -8.9339 | 0.84259 | 0.25852 | 122.4344 | 113.5005 | -0.712 | -0.0058494 | 117.9675 | -4.4669 | 119.4564 | 0.96915 | -0.036698 | 0.96915 | -0.036698
129.58 | -12.0182 | 0.84144 | 0.25484 | 124.6948 | 112.6766 | -1.9724 | -0.016204 | 118.6857 | -6.0091 | 120.6887 | 0.97505 | -0.049367 | 0.97505 | -0.049367
129.6 | -14.7834 | 0.84144 | 0.25138 | 125.5028 | 110.7194 | -2.7804 | -0.022842 | 118.1111 | -7.3917 | 120.575 | 0.97033 | -0.060726 | 0.97033 | -0.060726
129.62 | -16.5383 | 0.84144 | 0.24828 | 126.4834 | 109.9451 | -3.761 | -0.030898 | 118.2142 | -8.2692 | 120.9706 | 0.97118 | -0.067935 | 0.97118 | -0.067935
129.64 | -18.5059 | 0.84009 | 0.24489 | 127.5453 | 109.0394 | -4.8229 | -0.039622 | 118.2924 | -9.2529 | 121.3767 | 0.97182 | -0.076017 | 0.97182 | -0.076017
129.66 | -20.7128 | 0.84009 | 0.24142 | 128.5278 | 107.815 | -5.8054 | -0.047694 | 118.1714 | -10.3564 | 121.6235 | 0.97083 | -0.085082 | 0.97083 | -0.085082
129.68 | -22.5208 | 0.84009 | 0.23818 | 129.247 | 106.7262 | -6.5246 | -0.053602 | 117.9866 | -11.2604 | 121.7401 | 0.96931 | -0.092509 | 0.96931 | -0.092509
129.7 | -23.5844 | 0.83913 | 0.23558 | 129.5379 | 105.9535 | -6.8155 | -0.055992 | 117.7457 | -11.7922 | 121.6764 | 0.96733 | -0.096878 | 0.96733 | -0.096878
129.72 | -24.0098 | 0.83913 | 0.2337 | 129.9493 | 105.9395 | -7.2269 | -0.059372 | 117.9444 | -12.0049 | 121.946 | 0.96896 | -0.098625 | 0.96896 | -0.098625
129.74 | -24.7277 | 0.83837 | 0.23248 | 129.795 | 105.0673 | -7.0726 | -0.058104 | 117.4312 | -12.3638 | 121.5524 | 0.96475 | -0.10157 | 0.96475 | -0.10157
129.76 | -24.5948 | 0.83837 | 0.23204 | 129.1031 | 104.5083 | -6.3807 | -0.05242 | 116.8057 | -12.2974 | 120.9048 | 0.95961 | -0.10103 | 0.95961 | -0.10103
129.78 | -24.382 | 0.83837 | 0.2319 | 128.8769 | 104.4949 | -6.1545 | -0.050562 | 116.6859 | -12.191 | 120.7496 | 0.95862 | -0.10015 | 0.95862 | -0.10015
129.8 | -23.9832 | 0.83798 | 0.23175 | 128.5731 | 104.5899 | -5.8507 | -0.048066 | 116.5815 | -11.9916 | 120.5787 | 0.95777 | -0.098516 | 0.95777 | -0.098516
129.82 | -23.5578 | 0.83798 | 0.23197 | 128.2369 | 104.6791 | -5.5145 | -0.045304 | 116.458 | -11.7789 | 120.3843 | 0.95675 | -0.096768 | 0.95675 | -0.096768
129.84 | -22.0422 | 0.83856 | 0.23414 | 126.0589 | 104.0167 | -4.3365 | -0.035626 | 115.0378 | -11.0211 | 118.7115 | 0.94508 | -0.090543 | 0.94508 | -0.090543
129.86 | -19.7556 | 0.83856 | 0.23745 | 124.327 | 104.5714 | -2.6046 | -0.021398 | 114.4492 | -9.8778 | 117.7418 | 0.94025 | -0.08115 | 0.94025 | -0.08115
129.88 | -16.9637 | 0.83856 | 0.24027 | 122.5975 | 105.6338 | -0.8751 | -0.0071893 | 114.1156 | -8.4819 | 116.9429 | 0.93751 | -0.069682 | 0.93751 | -0.069682
129.9 | -15.2089 | 0.83952 | 0.24243 | 122.0428 | 106.8339 | -0.3204 | -0.0026322 | 114.4384 | -7.6044 | 116.9732 | 0.94016 | -0.062474 | 0.94016 | -0.062474
129.92 | -12.2309 | 0.83952 | 0.24532 | 120.3268 | 108.0959 | 1.3956 | 0.011465 | 114.2113 | -6.1155 | 116.2498 | 0.93829 | -0.050241 | 0.93829 | -0.050241
129.94 | -9.572 | 0.83952 | 0.24813 | 119.3388 | 109.7668 | 2.3836 | 0.019582 | 114.5528 | -4.786 | 116.1481 | 0.9411 | -0.039319 | 0.9411 | -0.039319
129.96 | -6.7004 | 0.84048 | 0.25109 | 118.148 | 111.4476 | 3.5744 | 0.029365 | 114.7978 | -3.3502 | 115.9145 | 0.94311 | -0.027523 | 0.94311 | -0.027523
129.98 | -3.43 | 0.84048 | 0.2547 | 116.7946 | 113.3646 | 4.9278 | 0.040484 | 115.0796 | -1.715 | 115.6513 | 0.94543 | -0.014089 | 0.94543 | -0.014089
130 | -0.37224 | 0.84163 | 0.25831 | 115.5375 | 115.1653 | 6.1849 | 0.050812 | 115.3514 | -0.18612 | 115.4134 | 0.94766 | -0.0015291 | 0.94766 | -0.0015291
130.02 | 3.0045 | 0.84163 | 0.26206 | 114.2137 | 117.2182 | 7.5087 | 0.061687 | 115.716 | 1.5023 | 115.2152 | 0.95065 | 0.012342 | 0.95065 | 0.012342
130.04 | 6.0889 | 0.84163 | 0.2661 | 112.5974 | 118.6863 | 9.125 | 0.074966 | 115.6418 | 3.0444 | 114.627 | 0.95005 | 0.025011 | 0.95005 | 0.025011
130.06 | 9.2264 | 0.84335 | 0.27036 | 110.6874 | 119.9138 | 10.035 | 0.082442 | 115.3006 | 4.6132 | 113.7629 | 0.94724 | 0.037899 | 0.94724 | 0.037899
130.08 | 11.8587 | 0.84335 | 0.27425 | 109.5787 | 121.4374 | 11.1437 | 0.09155 | 115.508 | 5.9293 | 113.5316 | 0.94895 | 0.048712 | 0.94895 | 0.048712
130.1 | 14.4112 | 0.84335 | 0.27829 | 108.4562 | 122.8674 | 12.2662 | 0.10077 | 115.6618 | 7.2056 | 113.2599 | 0.95021 | 0.059197 | 0.95021 | 0.059197
130.12 | 17.0967 | 0.84489 | 0.28226 | 107.597 | 124.6937 | 13.1254 | 0.10783 | 116.1453 | 8.5483 | 113.2959 | 0.95418 | 0.070228 | 0.95418 | 0.070228
130.14 | 19.277 | 0.84489 | 0.28544 | 106.8497 | 126.1267 | 13.8727 | 0.11397 | 116.4882 | 9.6385 | 113.2754 | 0.957 | 0.079184 | 0.957 | 0.079184
130.16 | 20.9787 | 0.84604 | 0.28861 | 106.244 | 127.2227 | 14.4784 | 0.11895 | 116.7333 | 10.4893 | 113.2369 | 0.95901 | 0.086174 | 0.95901 | 0.086174
130.18 | 22.2815 | 0.84604 | 0.29092 | 105.8854 | 128.1669 | 14.837 | 0.12189 | 117.0262 | 11.1408 | 113.3126 | 0.96142 | 0.091526 | 0.96142 | 0.091526
130.2 | 23.5578 | 0.84604 | 0.29294 | 105.6851 | 129.2429 | 15.0373 | 0.12354 | 117.464 | 11.7789 | 113.5377 | 0.96502 | 0.096768 | 0.96502 | 0.096768
130.22 | 24.2757 | 0.84719 | 0.29402 | 105.3336 | 129.6093 | 15.3888 | 0.12643 | 117.4714 | 12.1378 | 113.4255 | 0.96508 | 0.099717 | 0.96508 | 0.099717
130.24 | 24.967 | 0.84719 | 0.29518 | 105.3641 | 130.3311 | 15.3583 | 0.12617 | 117.8476 | 12.4835 | 113.6864 | 0.96817 | 0.10256 | 0.96817 | 0.10256
130.26 | 24.3555 | 0.84796 | 0.29532 | 106.0342 | 130.3896 | 14.6882 | 0.12067 | 118.2119 | 12.1777 | 114.1527 | 0.97116 | 0.10005 | 0.97116 | 0.10005
130.28 | 24.382 | 0.84796 | 0.29546 | 106.1891 | 130.5711 | 14.5333 | 0.1194 | 118.3801 | 12.191 | 114.3164 | 0.97254 | 0.10015 | 0.97254 | 0.10015
130.3 | 23.3717 | 0.84796 | 0.29554 | 106.6989 | 130.0706 | 14.0235 | 0.11521 | 118.3847 | 11.6858 | 114.4895 | 0.97258 | 0.096004 | 0.97258 | 0.096004
130.32 | 23.1855 | 0.84853 | 0.29554 | 106.8076 | 129.9931 | 13.9148 | 0.11432 | 118.4004 | 11.5928 | 114.5361 | 0.97271 | 0.095239 | 0.97271 | 0.095239
130.34 | 21.5104 | 0.84853 | 0.29438 | 107.4276 | 128.938 | 13.2948 | 0.10922 | 118.1828 | 10.7552 | 114.5977 | 0.97092 | 0.088359 | 0.97092 | 0.088359
130.36 | 19.4099 | 0.84853 | 0.29395 | 107.6754 | 127.0853 | 13.047 | 0.10719 | 117.3804 | 9.705 | 114.1454 | 0.96433 | 0.07973 | 0.96433 | 0.07973
130.38 | 18.6654 | 0.84873 | 0.29164 | 108.6671 | 127.3325 | 12.0553 | 0.099039 | 117.9998 | 9.3327 | 114.8889 | 0.96942 | 0.076672 | 0.96942 | 0.076672
130.4 | 14.7834 | 0.84873 | 0.28839 | 110.4371 | 125.2205 | 10.2853 | 0.084498 | 117.8288 | 7.3917 | 115.3649 | 0.96801 | 0.060726 | 0.96801 | 0.060726
130.42 | 11.6991 | 0.84796 | 0.28695 | 112.3385 | 124.0376 | 9.3839 | 0.077093 | 118.1881 | 5.8496 | 116.2382 | 0.97096 | 0.048057 | 0.97096 | 0.048057
130.44 | 10.3431 | 0.84796 | 0.28421 | 113.514 | 123.8571 | 8.2084 | 0.067435 | 118.6855 | 5.1715 | 116.9617 | 0.97505 | 0.042486 | 0.97505 | 0.042486
130.46 | 7.3651 | 0.84796 | 0.27937 | 115.7593 | 123.1244 | 5.9631 | 0.048989 | 119.4419 | 3.6826 | 118.2143 | 0.98126 | 0.030254 | 0.98126 | 0.030254
130.48 | 3.1907 | 0.84662 | 0.27454 | 117.6155 | 120.8062 | 4.1069 | 0.03374 | 119.2108 | 1.5953 | 118.6791 | 0.97937 | 0.013106 | 0.97937 | 0.013106
130.5 | 0.13294 | 0.84662 | 0.27093 | 118.89 | 119.0229 | 2.8324 | 0.023269 | 118.9565 | 0.066472 | 118.9343 | 0.97728 | 0.0005461 | 0.97728 | 0.0005461
130.52 | -2.7652 | 0.84662 | 0.26711 | 120.4682 | 117.703 | 1.2542 | 0.010304 | 119.0856 | -1.3826 | 119.5465 | 0.97834 | -0.011359 | 0.97834 | -0.011359
130.54 | -6.0623 | 0.84566 | 0.26314 | 121.4894 | 115.4271 | 0.233 | 0.0019142 | 118.4583 | -3.0311 | 119.4686 | 0.97318 | -0.024902 | 0.97318 | -0.024902
130.56 | -9.0402 | 0.84566 | 0.25932 | 122.9406 | 113.9004 | -1.2182 | -0.010008 | 118.4205 | -4.5201 | 119.9272 | 0.97287 | -0.037135 | 0.97287 | -0.037135
130.58 | -11.9384 | 0.84451 | 0.25578 | 123.7705 | 111.8321 | -2.0481 | -0.016826 | 117.8013 | -5.9692 | 119.791 | 0.96779 | -0.04904 | 0.96779 | -0.04904
130.6 | -14.6505 | 0.84451 | 0.2521 | 124.8901 | 110.2396 | -3.1677 | -0.026024 | 117.5649 | -7.3252 | 120.0066 | 0.96584 | -0.06018 | 0.96584 | -0.06018
130.62 | -16.8042 | 0.84451 | 0.24893 | 125.7676 | 108.9634 | -4.0452 | -0.033233 | 117.3655 | -8.4021 | 120.1662 | 0.96421 | -0.069027 | 0.96421 | -0.069027
130.64 | -18.7452 | 0.84316 | 0.24568 | 127.5299 | 108.7847 | -4.8075 | -0.039496 | 118.1573 | -9.3726 | 121.2815 | 0.97071 | -0.077 | 0.97071 | -0.077
130.66 | -20.7394 | 0.84316 | 0.24222 | 128.6527 | 107.9133 | -5.9303 | -0.04872 | 118.283 | -10.3697 | 121.7396 | 0.97174 | -0.085191 | 0.97174 | -0.085191
130.68 | -22.3347 | 0.8422 | 0.23933 | 129.3294 | 106.9947 | -6.607 | -0.054279 | 118.1621 | -11.1673 | 121.8845 | 0.97075 | -0.091744 | 0.97075 | -0.091744
130.7 | -23.8237 | 0.8422 | 0.23673 | 129.6584 | 105.8347 | -6.936 | -0.056982 | 117.7466 | -11.9118 | 121.7172 | 0.96734 | -0.097861 | 0.96734 | -0.097861
130.72 | -24.3555 | 0.8422 | 0.23464 | 130.0027 | 105.6472 | -7.2803 | -0.059811 | 117.825 | -12.1777 | 121.8842 | 0.96798 | -0.10005 | 0.96798 | -0.10005
130.74 | -25.0468 | 0.84144 | 0.23349 | 130.0383 | 104.9915 | -7.3159 | -0.060103 | 117.5149 | -12.5234 | 121.6894 | 0.96543 | -0.10288 | 0.96543 | -0.10288
130.76 | -25.0468 | 0.84144 | 0.23312 | 129.5336 | 104.4868 | -6.8112 | -0.055957 | 117.0102 | -12.5234 | 121.1847 | 0.96129 | -0.10288 | 0.96129 | -0.10288
130.78 | -24.5948 | 0.84144 | 0.23291 | 129.0409 | 104.4461 | -6.3185 | -0.051909 | 116.7435 | -12.2974 | 120.8426 | 0.9591 | -0.10103 | 0.9591 | -0.10103
130.8 | -23.9034 | 0.84086 | 0.23276 | 128.9238 | 105.0204 | -6.2014 | -0.050947 | 116.9721 | -11.9517 | 120.956 | 0.96097 | -0.098188 | 0.96097 | -0.098188
130.82 | -23.3982 | 0.84086 | 0.23298 | 128.4613 | 105.0631 | -5.7389 | -0.047147 | 116.7622 | -11.6991 | 120.6619 | 0.95925 | -0.096113 | 0.95925 | -0.096113
130.84 | -22.0688 | 0.84144 | 0.23507 | 126.2403 | 104.1715 | -4.5179 | -0.037116 | 115.2059 | -11.0344 | 118.884 | 0.94646 | -0.090652 | 0.94646 | -0.090652
130.86 | -19.7556 | 0.84144 | 0.23832 | 124.493 | 104.7374 | -2.7706 | -0.022762 | 114.6152 | -9.8778 | 117.9078 | 0.94161 | -0.08115 | 0.94161 | -0.08115
130.88 | -17.5487 | 0.84144 | 0.24063 | 123.3457 | 105.797 | -1.6233 | -0.013336 | 114.5714 | -8.7743 | 117.4961 | 0.94125 | -0.072085 | 0.94125 | -0.072085
130.9 | -15.1823 | 0.8424 | 0.2433 | 121.9757 | 106.7934 | -0.2533 | -0.002081 | 114.3846 | -7.5911 | 116.9149 | 0.93972 | -0.062364 | 0.93972 | -0.062364
130.92 | -12.3107 | 0.8424 | 0.24604 | 120.9293 | 108.6186 | 0.7931 | 0.0065156 | 114.774 | -6.1553 | 116.8257 | 0.94292 | -0.050569 | 0.94292 | -0.050569
130.94 | -9.5454 | 0.8424 | 0.24893 | 119.7601 | 110.2147 | 1.9623 | 0.016121 | 114.9874 | -4.7727 | 116.5783 | 0.94467 | -0.03921 | 0.94467 | -0.03921
130.96 | -6.3016 | 0.84335 | 0.25196 | 118.2966 | 111.995 | 3.4258 | 0.028144 | 115.1458 | -3.1508 | 116.1961 | 0.94597 | -0.025885 | 0.94597 | -0.025885
130.98 | -3.1907 | 0.84335 | 0.25556 | 116.9495 | 113.7588 | 4.7729 | 0.039211 | 115.3542 | -1.5953 | 115.8859 | 0.94768 | -0.013106 | 0.94768 | -0.013106
131 | -0.10636 | 0.84451 | 0.25924 | 115.8461 | 115.7397 | 5.8763 | 0.048276 | 115.7929 | -0.053178 | 115.8106 | 0.95129 | -0.00043688 | 0.95129 | -0.00043688
131.02 | 3.0843 | 0.84451 | 0.26307 | 114.3212 | 117.4055 | 7.4012 | 0.060804 | 115.8634 | 1.5422 | 115.3493 | 0.95187 | 0.012669 | 0.95187 | 0.012669
131.04 | 5.9559 | 0.84451 | 0.26711 | 112.9791 | 118.935 | 8.7433 | 0.07183 | 115.9571 | 2.978 | 114.9644 | 0.95264 | 0.024465 | 0.95264 | 0.024465
131.06 | 9.12 | 0.84623 | 0.27129 | 110.6553 | 119.7753 | 10.0671 | 0.082705 | 115.2153 | 4.56 | 113.6953 | 0.94654 | 0.037462 | 0.94654 | 0.037462
131.08 | 11.965 | 0.84623 | 0.27519 | 109.8541 | 121.8191 | 10.8683 | 0.089288 | 115.8366 | 5.9825 | 113.8424 | 0.95165 | 0.049149 | 0.95165 | 0.049149
131.1 | 14.5973 | 0.84758 | 0.27937 | 108.4707 | 123.068 | 12.2517 | 0.10065 | 115.7694 | 7.2987 | 113.3365 | 0.95109 | 0.059962 | 0.95109 | 0.059962
131.12 | 17.0169 | 0.84758 | 0.28305 | 107.5007 | 124.5176 | 13.2217 | 0.10862 | 116.0092 | 8.5085 | 113.173 | 0.95306 | 0.0699 | 0.95306 | 0.0699
131.14 | 18.6654 | 0.84758 | 0.28645 | 107.0145 | 125.6799 | 13.7079 | 0.11262 | 116.3472 | 9.3327 | 113.2363 | 0.95584 | 0.076672 | 0.95584 | 0.076672
131.16 | 21.1382 | 0.84911 | 0.28948 | 106.1597 | 127.2979 | 14.5627 | 0.11964 | 116.7288 | 10.5691 | 113.2058 | 0.95898 | 0.08683 | 0.95898 | 0.08683
131.18 | 22.4145 | 0.84911 | 0.29193 | 106.0853 | 128.4998 | 14.6371 | 0.12025 | 117.2925 | 11.2072 | 113.5568 | 0.96361 | 0.092072 | 0.96361 | 0.092072
131.2 | 23.3982 | 0.84911 | 0.29359 | 105.6765 | 129.0747 | 15.0459 | 0.12361 | 117.3756 | 11.6991 | 113.4759 | 0.96429 | 0.096113 | 0.96429 | 0.096113
131.22 | 24.6479 | 0.85007 | 0.29532 | 105.4865 | 130.1344 | 15.2359 | 0.12517 | 117.8105 | 12.324 | 113.7025 | 0.96786 | 0.10125 | 0.96786 | 0.10125
131.24 | 24.6479 | 0.85007 | 0.29611 | 105.6857 | 130.3336 | 15.0367 | 0.12353 | 118.0097 | 12.324 | 113.9017 | 0.9695 | 0.10125 | 0.9695 | 0.10125
131.26 | 24.5682 | 0.85084 | 0.29655 | 105.9863 | 130.5545 | 14.7361 | 0.12106 | 118.2704 | 12.2841 | 114.1757 | 0.97164 | 0.10092 | 0.97164 | 0.10092
131.28 | 24.2225 | 0.85084 | 0.29662 | 106.0527 | 130.2752 | 14.6697 | 0.12052 | 118.164 | 12.1113 | 114.1269 | 0.97077 | 0.099499 | 0.97077 | 0.099499
131.3 | 23.9034 | 0.85084 | 0.29662 | 106.4118 | 130.3152 | 14.3106 | 0.11757 | 118.3635 | 11.9517 | 114.3796 | 0.97241 | 0.098188 | 0.97241 | 0.098188
131.32 | 23.4248 | 0.85141 | 0.29655 | 106.8466 | 130.2714 | 13.8758 | 0.114 | 118.559 | 11.7124 | 114.6549 | 0.97401 | 0.096222 | 0.97401 | 0.096222
131.34 | 19.9683 | 0.85141 | 0.29539 | 107.8272 | 127.7955 | 12.8952 | 0.10594 | 117.8113 | 9.9841 | 114.4833 | 0.96787 | 0.082024 | 0.96787 | 0.082024
131.36 | 20.181 | 0.85141 | 0.29482 | 107.7404 | 127.9214 | 12.982 | 0.10665 | 117.8309 | 10.0905 | 114.4674 | 0.96803 | 0.082898 | 0.96803 | 0.082898
131.38 | 18.24 | 0.8516 | 0.2915 | 109.3224 | 127.5624 | 11.4 | 0.093656 | 118.4424 | 9.12 | 115.4024 | 0.97305 | 0.074925 | 0.97305 | 0.074925
131.4 | 15.3418 | 0.8516 | 0.2889 | 110.9199 | 126.2617 | 9.8025 | 0.080532 | 118.5908 | 7.6709 | 116.0338 | 0.97427 | 0.06302 | 0.97427 | 0.06302
131.42 | 11.7257 | 0.85064 | 0.28695 | 112.9193 | 124.645 | 8.8031 | 0.072321 | 118.7822 | 5.8629 | 116.8279 | 0.97584 | 0.048166 | 0.97584 | 0.048166
131.44 | 11.0876 | 0.85064 | 0.28428 | 114.0433 | 125.1309 | 7.6791 | 0.063087 | 119.5871 | 5.5438 | 117.7392 | 0.98246 | 0.045545 | 0.98246 | 0.045545
131.46 | 6.5143 | 0.85064 | 0.28002 | 116.3268 | 122.8411 | 5.3956 | 0.044327 | 119.5839 | 3.2571 | 118.4982 | 0.98243 | 0.026759 | 0.98243 | 0.026759
131.48 | 3.2438 | 0.84949 | 0.27555 | 117.683 | 120.9268 | 4.0394 | 0.033185 | 119.3049 | 1.6219 | 118.7643 | 0.98014 | 0.013325 | 0.98014 | 0.013325
131.5 | -0.053178 | 0.84949 | 0.27165 | 119.1495 | 119.0963 | 2.5729 | 0.021137 | 119.1229 | -0.026589 | 119.1318 | 0.97864 | -0.00021844 | 0.97864 | -0.00021844
131.52 | -3.0843 | 0.84834 | 0.26797 | 120.1793 | 117.095 | 1.5431 | 0.012677 | 118.6371 | -1.5422 | 119.1512 | 0.97465 | -0.012669 | 0.97465 | -0.012669
131.54 | -6.1686 | 0.84834 | 0.26408 | 121.5945 | 115.4259 | 0.1279 | 0.0010508 | 118.5102 | -3.0843 | 119.5383 | 0.97361 | -0.025339 | 0.97361 | -0.025339
131.56 | -9.12 | 0.84834 | 0.26018 | 122.7253 | 113.6053 | -1.0029 | -0.0082392 | 118.1653 | -4.56 | 119.6853 | 0.97078 | -0.037462 | 0.97078 | -0.037462
131.58 | -12.098 | 0.84719 | 0.2565 | 123.9224 | 111.8244 | -2.2 | -0.018074 | 117.8734 | -6.049 | 119.8897 | 0.96838 | -0.049695 | 0.96838 | -0.049695
131.6 | -14.5707 | 0.84719 | 0.25304 | 124.7938 | 110.2231 | -3.0714 | -0.025233 | 117.5084 | -7.2854 | 119.9369 | 0.96538 | -0.059852 | 0.96538 | -0.059852
131.62 | -17.0967 | 0.84719 | 0.24979 | 125.8702 | 108.7735 | -4.1478 | -0.034076 | 117.3219 | -8.5483 | 120.1713 | 0.96385 | -0.070228 | 0.96385 | -0.070228
131.64 | -19.3036 | 0.84604 | 0.24669 | 127.592 | 108.2884 | -4.8696 | -0.040006 | 117.9402 | -9.6518 | 121.1575 | 0.96893 | -0.079293 | 0.96893 | -0.079293
131.66 | -20.9521 | 0.84604 | 0.24308 | 128.4391 | 107.487 | -5.7167 | -0.046965 | 117.9631 | -10.476 | 121.4551 | 0.96912 | -0.086065 | 0.96912 | -0.086065
131.68 | -22.3347 | 0.84508 | 0.24041 | 128.7805 | 106.4458 | -6.0581 | -0.04977 | 117.6132 | -11.1673 | 121.3356 | 0.96624 | -0.091744 | 0.96624 | -0.091744
131.7 | -23.8503 | 0.84508 | 0.23781 | 129.4678 | 105.6175 | -6.7454 | -0.055416 | 117.5427 | -11.9251 | 121.5177 | 0.96566 | -0.09797 | 0.96566 | -0.09797
131.72 | -24.1959 | 0.84508 | 0.23572 | 130.0889 | 105.893 | -7.3665 | -0.060519 | 117.9909 | -12.098 | 122.0236 | 0.96934 | -0.09939 | 0.96934 | -0.09939
131.74 | -24.8075 | 0.84431 | 0.23442 | 129.9761 | 105.1686 | -7.2537 | -0.059592 | 117.5724 | -12.4037 | 121.7069 | 0.96591 | -0.1019 | 0.96591 | -0.1019
131.76 | -24.5416 | 0.84431 | 0.23399 | 129.5903 | 105.0487 | -6.8679 | -0.056423 | 117.3195 | -12.2708 | 121.4098 | 0.96383 | -0.10081 | 0.96383 | -0.10081
131.78 | -24.4086 | 0.84431 | 0.23385 | 129.0129 | 104.6043 | -6.2905 | -0.051679 | 116.8086 | -12.2043 | 120.8767 | 0.95963 | -0.10026 | 0.95963 | -0.10026
131.8 | -23.93 | 0.84393 | 0.2337 | 128.7649 | 104.8349 | -6.0425 | -0.049642 | 116.7999 | -11.965 | 120.7882 | 0.95956 | -0.098298 | 0.95956 | -0.098298
131.82 | -23.3982 | 0.84393 | 0.23392 | 128.3114 | 104.9132 | -5.589 | -0.045916 | 116.6123 | -11.6991 | 120.512 | 0.95802 | -0.096113 | 0.95802 | -0.096113
131.84 | -21.9359 | 0.84451 | 0.23616 | 126.2568 | 104.3209 | -4.5344 | -0.037252 | 115.2889 | -10.9679 | 118.9448 | 0.94715 | -0.090106 | 0.94715 | -0.090106
131.86 | -19.8885 | 0.84451 | 0.2394 | 124.3848 | 104.4963 | -2.6624 | -0.021873 | 114.4405 | -9.9443 | 117.7553 | 0.94018 | -0.081696 | 0.94018 | -0.081696
131.88 | -17.5487 | 0.84451 | 0.242 | 123.0505 | 105.5018 | -1.3281 | -0.010911 | 114.2762 | -8.7743 | 117.2009 | 0.93883 | -0.072085 | 0.93883 | -0.072085
131.9 | -14.8898 | 0.84527 | 0.24438 | 122.0305 | 107.1407 | -0.3081 | -0.0025312 | 114.5856 | -7.4449 | 117.0672 | 0.94137 | -0.061163 | 0.94137 | -0.061163
131.92 | -12.6563 | 0.84527 | 0.24676 | 120.9459 | 108.2896 | 0.7765 | 0.0063793 | 114.6177 | -6.3282 | 116.7271 | 0.94163 | -0.051988 | 0.94163 | -0.051988
131.94 | -9.1998 | 0.84527 | 0.24979 | 119.4494 | 110.2496 | 2.273 | 0.018674 | 114.8495 | -4.5999 | 116.3828 | 0.94354 | -0.03779 | 0.94354 | -0.03779
131.96 | -6.3813 | 0.84604 | 0.25289 | 118.1957 | 111.8144 | 3.5267 | 0.028973 | 115.005 | -3.1907 | 116.0686 | 0.94481 | -0.026213 | 0.94481 | -0.026213
131.98 | -3.2704 | 0.84604 | 0.25636 | 116.8341 | 113.5637 | 4.8883 | 0.040159 | 115.1989 | -1.6352 | 115.744 | 0.94641 | -0.013434 | 0.94641 | -0.013434
132 | -0.2393 | 0.84758 | 0.26018 | 115.776 | 115.5367 | 5.9464 | 0.048852 | 115.6563 | -0.11965 | 115.6962 | 0.95016 | -0.00098298 | 0.95016 | -0.00098298
132.02 | 3.297 | 0.84758 | 0.26408 | 114.0884 | 117.3854 | 7.634 | 0.062716 | 115.7369 | 1.6485 | 115.1874 | 0.95083 | 0.013543 | 0.95083 | 0.013543
132.04 | 6.0357 | 0.84758 | 0.26783 | 113.0104 | 119.0461 | 8.712 | 0.071573 | 116.0282 | 3.0178 | 115.0223 | 0.95322 | 0.024793 | 0.95322 | 0.024793
132.06 | 9.2795 | 0.84892 | 0.27202 | 110.9302 | 120.2097 | 9.7922 | 0.080447 | 115.57 | 4.6398 | 114.0234 | 0.94946 | 0.038118 | 0.94946 | 0.038118
132.08 | 12.1245 | 0.84892 | 0.27627 | 109.8818 | 122.0063 | 10.8406 | 0.08906 | 115.9441 | 6.0623 | 113.9233 | 0.95253 | 0.049804 | 0.95253 | 0.049804
132.1 | 14.5707 | 0.85064 | 0.2801 | 108.7322 | 123.3029 | 11.9902 | 0.098504 | 116.0176 | 7.2854 | 113.5891 | 0.95313 | 0.059852 | 0.95313 | 0.059852
132.12 | 17.0435 | 0.85064 | 0.28406 | 107.3778 | 124.4213 | 13.3446 | 0.10963 | 115.8995 | 8.5217 | 113.059 | 0.95216 | 0.07001 | 0.95216 | 0.07001
132.14 | 19.277 | 0.85064 | 0.28731 | 106.7192 | 125.9962 | 14.0032 | 0.11504 | 116.3577 | 9.6385 | 113.1449 | 0.95593 | 0.079184 | 0.95593 | 0.079184
132.16 | 21.2445 | 0.8516 | 0.29041 | 106.1628 | 127.4073 | 14.5596 | 0.11961 | 116.7851 | 10.6223 | 113.2443 | 0.95944 | 0.087266 | 0.95944 | 0.087266
132.18 | 22.4676 | 0.8516 | 0.29265 | 106.0288 | 128.4964 | 14.6936 | 0.12071 | 117.2626 | 11.2338 | 113.518 | 0.96336 | 0.09229 | 0.96336 | 0.09229
132.2 | 23.7173 | 0.8516 | 0.29431 | 105.8487 | 129.566 | 14.8737 | 0.12219 | 117.7074 | 11.8587 | 113.7545 | 0.96701 | 0.097424 | 0.96701 | 0.097424
132.22 | 23.8768 | 0.85275 | 0.2959 | 105.7436 | 129.6204 | 14.9788 | 0.12306 | 117.682 | 11.9384 | 113.7025 | 0.96681 | 0.098079 | 0.96681 | 0.098079
132.24 | 24.9936 | 0.85275 | 0.2972 | 105.6027 | 130.5963 | 15.1197 | 0.12421 | 118.0995 | 12.4968 | 113.9339 | 0.97024 | 0.10267 | 0.97024 | 0.10267
132.26 | 24.4352 | 0.85352 | 0.29756 | 105.8708 | 130.306 | 14.8516 | 0.12201 | 118.0884 | 12.2176 | 114.0159 | 0.97015 | 0.10037 | 0.97015 | 0.10037
132.28 | 24.0098 | 0.85352 | 0.29756 | 106.3209 | 130.3307 | 14.4015 | 0.11831 | 118.3258 | 12.0049 | 114.3242 | 0.9721 | 0.098625 | 0.9721 | 0.098625
132.3 | 23.9034 | 0.85352 | 0.29763 | 106.3197 | 130.2231 | 14.4027 | 0.11832 | 118.2714 | 11.9517 | 114.2875 | 0.97165 | 0.098188 | 0.97165 | 0.098188
132.32 | 23.3451 | 0.85429 | 0.29727 | 106.5735 | 129.9186 | 14.1489 | 0.11624 | 118.246 | 11.6725 | 114.3552 | 0.97144 | 0.095895 | 0.97144 | 0.095895
132.34 | 20.2342 | 0.85429 | 0.29633 | 107.467 | 127.7012 | 13.2554 | 0.1089 | 117.5841 | 10.1171 | 114.2117 | 0.966 | 0.083116 | 0.966 | 0.083116
132.36 | 20.5532 | 0.85429 | 0.29554 | 108.679 | 129.2322 | 13.0434 | 0.10716 | 118.9556 | 10.2766 | 115.5301 | 0.97727 | 0.084427 | 0.97727 | 0.084427
132.38 | 17.8943 | 0.85429 | 0.2915 | 110.8998 | 128.7941 | 10.8226 | 0.088912 | 119.847 | 8.9472 | 116.8646 | 0.98459 | 0.073505 | 0.98459 | 0.073505
132.4 | 15.8736 | 0.85429 | 0.2894 | 111.8642 | 127.7378 | 9.8582 | 0.080989 | 119.801 | 7.9368 | 117.1554 | 0.98421 | 0.065204 | 0.98421 | 0.065204
132.42 | 13.5603 | 0.85352 | 0.28767 | 112.5573 | 126.1176 | 9.1651 | 0.075295 | 119.3375 | 6.7802 | 117.0774 | 0.98041 | 0.055702 | 0.98041 | 0.055702
132.44 | 10.5292 | 0.85352 | 0.28479 | 114.1025 | 124.6317 | 7.6199 | 0.062601 | 119.3671 | 5.2646 | 117.6122 | 0.98065 | 0.043251 | 0.98065 | 0.043251
132.46 | 6.727 | 0.85256 | 0.28075 | 115.8701 | 122.5971 | 5.8523 | 0.048079 | 119.2336 | 3.3635 | 118.1124 | 0.97955 | 0.027633 | 0.97955 | 0.027633
132.48 | 3.3236 | 0.85256 | 0.27649 | 117.6014 | 120.925 | 4.121 | 0.033856 | 119.2632 | 1.6618 | 118.7093 | 0.9798 | 0.013652 | 0.9798 | 0.013652
132.5 | -0.079767 | 0.85256 | 0.27245 | 119.2627 | 119.1829 | 2.4597 | 0.020207 | 119.2228 | -0.039883 | 119.2361 | 0.97946 | -0.00032766 | 0.97946 | -0.00032766
132.52 | -3.1109 | 0.85141 | 0.26877 | 120.2917 | 117.1808 | 1.4307 | 0.011754 | 118.7362 | -1.5555 | 119.2547 | 0.97547 | -0.012779 | 0.97547 | -0.012779
132.54 | -6.0889 | 0.85141 | 0.26494 | 121.5466 | 115.4577 | 0.1758 | 0.0014443 | 118.5022 | -3.0444 | 119.517 | 0.97354 | -0.025011 | 0.97354 | -0.025011
132.56 | -9.0934 | 0.85141 | 0.26112 | 123.0296 | 113.9362 | -1.3072 | -0.010739 | 118.4829 | -4.5467 | 119.9985 | 0.97339 | -0.037353 | 0.97339 | -0.037353
132.58 | -12.0448 | 0.85026 | 0.25722 | 124.1352 | 112.0904 | -2.4128 | -0.019822 | 118.1128 | -6.0224 | 120.1203 | 0.97035 | -0.049476 | 0.97035 | -0.049476
132.6 | -14.6505 | 0.85026 | 0.25376 | 125.0728 | 110.4223 | -3.3504 | -0.027525 | 117.7476 | -7.3252 | 120.1893 | 0.96734 | -0.06018 | 0.96734 | -0.06018
132.62 | -17.0967 | 0.84892 | 0.25044 | 126.851 | 109.7543 | -4.1286 | -0.033918 | 118.3027 | -8.5483 | 121.1521 | 0.97191 | -0.070228 | 0.97191 | -0.070228
132.64 | -18.7186 | 0.84892 | 0.24741 | 127.4254 | 108.7068 | -4.703 | -0.038637 | 118.0661 | -9.3593 | 121.1859 | 0.96996 | -0.076891 | 0.96996 | -0.076891
132.66 | -21.218 | 0.84892 | 0.24402 | 128.5912 | 107.3732 | -5.8688 | -0.048215 | 117.9822 | -10.609 | 121.5185 | 0.96927 | -0.087157 | 0.96927 | -0.087157
132.68 | -22.3613 | 0.84796 | 0.24135 | 129.1702 | 106.8089 | -6.4478 | -0.052971 | 117.9896 | -11.1806 | 121.7164 | 0.96933 | -0.091854 | 0.96933 | -0.091854
132.7 | -23.8237 | 0.84796 | 0.2389 | 129.6179 | 105.7942 | -6.8955 | -0.056649 | 117.7061 | -11.9118 | 121.6767 | 0.967 | -0.097861 | 0.967 | -0.097861
132.72 | -24.4618 | 0.84796 | 0.23666 | 130.0827 | 105.6209 | -7.3603 | -0.060468 | 117.8518 | -12.2309 | 121.9288 | 0.9682 | -0.10048 | 0.9682 | -0.10048
132.74 | -24.8075 | 0.84719 | 0.23551 | 129.8804 | 105.0729 | -7.158 | -0.058806 | 117.4767 | -12.4037 | 121.6112 | 0.96512 | -0.1019 | 0.96512 | -0.1019
132.76 | -24.063 | 0.84719 | 0.23493 | 129.6964 | 105.6334 | -6.974 | -0.057294 | 117.6649 | -12.0315 | 121.6754 | 0.96667 | -0.098844 | 0.96667 | -0.098844
132.78 | -24.4086 | 0.84662 | 0.23464 | 129.1851 | 104.7765 | -6.4627 | -0.053094 | 116.9808 | -12.2043 | 121.0489 | 0.96105 | -0.10026 | 0.96105 | -0.10026
132.8 | -24.382 | 0.84662 | 0.2345 | 129.0945 | 104.7125 | -6.3721 | -0.052349 | 116.9035 | -12.191 | 120.9672 | 0.96041 | -0.10015 | 0.96041 | -0.10015
132.82 | -23.5312 | 0.84662 | 0.23486 | 128.4631 | 104.9319 | -5.7407 | -0.047162 | 116.6975 | -11.7656 | 120.6194 | 0.95872 | -0.096659 | 0.95872 | -0.096659
132.84 | -21.8827 | 0.847 | 0.23724 | 126.2783 | 104.3956 | -4.5559 | -0.037429 | 115.337 | -10.9413 | 118.9841 | 0.94754 | -0.089888 | 0.94754 | -0.089888
132.86 | -19.4365 | 0.847 | 0.24048 | 124.1837 | 104.7472 | -2.4613 | -0.020221 | 114.4655 | -9.7182 | 117.7049 | 0.94038 | -0.079839 | 0.94038 | -0.079839
132.88 | -17.6816 | 0.847 | 0.24258 | 123.4144 | 105.7328 | -1.692 | -0.0139 | 114.5736 | -8.8408 | 117.5205 | 0.94127 | -0.072631 | 0.94127 | -0.072631
132.9 | -15.1291 | 0.84777 | 0.2451 | 121.7557 | 106.6266 | -0.0333 | -0.00027357 | 114.1912 | -7.5645 | 116.7127 | 0.93813 | -0.062146 | 0.93813 | -0.062146
132.92 | -12.4968 | 0.84777 | 0.24763 | 120.936 | 108.4392 | 0.7864 | 0.0064606 | 114.6876 | -6.2484 | 116.7704 | 0.94221 | -0.051333 | 0.94221 | -0.051333
132.94 | -9.1732 | 0.84873 | 0.25044 | 119.7691 | 110.5959 | 1.9533 | 0.016047 | 115.1825 | -4.5866 | 116.7114 | 0.94627 | -0.037681 | 0.94627 | -0.037681
132.96 | -6.1686 | 0.84873 | 0.25376 | 118.4977 | 112.3291 | 3.2247 | 0.026492 | 115.4134 | -3.0843 | 116.4415 | 0.94817 | -0.025339 | 0.94817 | -0.025339
132.98 | -2.9248 | 0.84873 | 0.25722 | 116.8303 | 113.9055 | 4.8921 | 0.040191 | 115.3679 | -1.4624 | 115.8554 | 0.9478 | -0.012014 | 0.9478 | -0.012014
133 | -0.053178 | 0.84988 | 0.26098 | 115.3002 | 115.247 | 6.4222 | 0.052761 | 115.2736 | -0.026589 | 115.2825 | 0.94702 | -0.00021844 | 0.94702 | -0.00021844
133.02 | 2.7387 | 0.84988 | 0.26466 | 114.1533 | 116.892 | 7.5691 | 0.062183 | 115.5226 | 1.3693 | 115.0662 | 0.94907 | 0.01125 | 0.94907 | 0.01125
133.04 | 6.2484 | 0.8516 | 0.26891 | 112.7437 | 118.9921 | 8.9787 | 0.073764 | 115.8679 | 3.1242 | 114.8265 | 0.9519 | 0.025667 | 0.9519 | 0.025667
133.06 | 9.0402 | 0.8516 | 0.27281 | 111.6817 | 120.7219 | 10.0407 | 0.082489 | 116.2018 | 4.5201 | 114.6951 | 0.95465 | 0.037135 | 0.95465 | 0.037135
133.08 | 11.8321 | 0.8516 | 0.27714 | 110.4909 | 122.323 | 11.2315 | 0.092271 | 116.4069 | 5.916 | 114.4349 | 0.95633 | 0.048603 | 0.95633 | 0.048603
133.1 | 14.6239 | 0.85295 | 0.28118 | 108.3688 | 122.9927 | 12.3536 | 0.10149 | 115.6808 | 7.312 | 113.2434 | 0.95037 | 0.060071 | 0.95037 | 0.060071
133.12 | 17.0435 | 0.85295 | 0.28486 | 107.6125 | 124.656 | 13.1099 | 0.1077 | 116.1342 | 8.5217 | 113.2937 | 0.95409 | 0.07001 | 0.95409 | 0.07001
133.14 | 19.0377 | 0.85295 | 0.28818 | 106.9269 | 125.9646 | 13.7955 | 0.11334 | 116.4457 | 9.5188 | 113.2728 | 0.95665 | 0.078201 | 0.95665 | 0.078201
133.16 | 20.9255 | 0.85429 | 0.29114 | 106.4063 | 127.3318 | 14.3161 | 0.11761 | 116.869 | 10.4627 | 113.3815 | 0.96013 | 0.085956 | 0.96013 | 0.085956
133.18 | 22.2017 | 0.85429 | 0.29344 | 106.0522 | 128.2539 | 14.6702 | 0.12052 | 117.1531 | 11.1009 | 113.4528 | 0.96246 | 0.091198 | 0.96246 | 0.091198
133.2 | 23.2387 | 0.85544 | 0.29518 | 105.8448 | 129.0835 | 14.8776 | 0.12223 | 117.4642 | 11.6194 | 113.591 | 0.96502 | 0.095458 | 0.96502 | 0.095458
133.22 | 23.6907 | 0.85544 | 0.29698 | 105.7914 | 129.4821 | 14.931 | 0.12266 | 117.6368 | 11.8454 | 113.6883 | 0.96643 | 0.097315 | 0.96643 | 0.097315
133.24 | 24.7011 | 0.85544 | 0.29806 | 105.7466 | 130.4477 | 14.9758 | 0.12303 | 118.0972 | 12.3506 | 113.9803 | 0.97022 | 0.10146 | 0.97022 | 0.10146
133.26 | 24.5416 | 0.85621 | 0.29842 | 106.2158 | 130.7574 | 14.5066 | 0.11918 | 118.4866 | 12.2708 | 114.3963 | 0.97342 | 0.10081 | 0.97342 | 0.10081
133.28 | 24.515 | 0.85621 | 0.29842 | 106.2397 | 130.7547 | 14.4827 | 0.11898 | 118.4972 | 12.2575 | 114.4114 | 0.9735 | 0.1007 | 0.9735 | 0.1007
133.3 | 23.6907 | 0.85621 | 0.29842 | 106.7192 | 130.4099 | 14.0032 | 0.11504 | 118.5646 | 11.8454 | 114.6161 | 0.97406 | 0.097315 | 0.97406 | 0.097315
133.32 | 23.5844 | 0.85678 | 0.29813 | 106.6819 | 130.2663 | 14.0405 | 0.11535 | 118.4741 | 11.7922 | 114.5434 | 0.97331 | 0.096878 | 0.97331 | 0.096878
133.34 | 20.2608 | 0.85678 | 0.29734 | 107.2972 | 127.558 | 13.4252 | 0.11029 | 117.4276 | 10.1304 | 114.0508 | 0.96472 | 0.083225 | 0.96472 | 0.083225
133.36 | 20.8989 | 0.85698 | 0.29626 | 107.9666 | 128.8655 | 12.7558 | 0.10479 | 118.416 | 10.4494 | 114.9329 | 0.97284 | 0.085847 | 0.97284 | 0.085847
133.38 | 17.0967 | 0.85698 | 0.29193 | 110.1867 | 127.2834 | 10.5357 | 0.086555 | 118.735 | 8.5483 | 115.8856 | 0.97546 | 0.070228 | 0.97546 | 0.070228
133.4 | 14.2517 | 0.85698 | 0.29027 | 110.6467 | 124.8984 | 10.0757 | 0.082776 | 117.7725 | 7.1258 | 115.3973 | 0.96755 | 0.058542 | 0.96755 | 0.058542
133.42 | 12.5766 | 0.85621 | 0.28818 | 112.9858 | 125.5624 | 8.7366 | 0.071775 | 119.2741 | 6.2883 | 117.178 | 0.97989 | 0.051661 | 0.97989 | 0.051661
133.44 | 8.9871 | 0.85621 | 0.28551 | 114.1244 | 123.1115 | 7.598 | 0.062421 | 118.6179 | 4.4935 | 117.1201 | 0.9745 | 0.036916 | 0.9745 | 0.036916
133.46 | 7.0461 | 0.85506 | 0.28183 | 115.7617 | 122.8078 | 5.9607 | 0.04897 | 119.2847 | 3.523 | 118.1104 | 0.97997 | 0.028943 | 0.97997 | 0.028943
133.48 | 3.3236 | 0.85506 | 0.2775 | 117.6961 | 121.0197 | 4.0263 | 0.033078 | 119.3579 | 1.6618 | 118.804 | 0.98057 | 0.013652 | 0.98057 | 0.013652
133.5 | 0 | 0.85506 | 0.27324 | 119.3271 | 119.3271 | 2.3953 | 0.019678 | 119.3271 | 0 | 119.3271 | 0.98032 | 0 | 0.98032 | 0
133.52 | -3.0577 | 0.8541 | 0.26963 | 120.4676 | 117.4099 | 1.2548 | 0.010309 | 118.9387 | -1.5289 | 119.4484 | 0.97713 | -0.01256 | 0.97713 | -0.01256
133.54 | -6.0357 | 0.8541 | 0.26567 | 121.7452 | 115.7095 | -0.0228 | -0.00018731 | 118.7274 | -3.0178 | 119.7333 | 0.97539 | -0.024793 | 0.97539 | -0.024793
133.56 | -9.1732 | 0.8541 | 0.2617 | 122.9466 | 113.7734 | -1.2242 | -0.010057 | 118.36 | -4.5866 | 119.8889 | 0.97238 | -0.037681 | 0.97238 | -0.037681
133.58 | -12.0182 | 0.85295 | 0.25823 | 124.1221 | 112.1039 | -2.3997 | -0.019715 | 118.113 | -6.0091 | 120.116 | 0.97035 | -0.049367 | 0.97035 | -0.049367
133.6 | -14.5175 | 0.85295 | 0.25448 | 125.1336 | 110.6161 | -3.4112 | -0.028024 | 117.8748 | -7.2588 | 120.2944 | 0.96839 | -0.059634 | 0.96839 | -0.059634
133.62 | -16.9371 | 0.8518 | 0.25138 | 126.8972 | 109.9601 | -4.1748 | -0.034298 | 118.4286 | -8.4686 | 121.2515 | 0.97294 | -0.069573 | 0.97294 | -0.069573
133.64 | -18.9845 | 0.8518 | 0.24828 | 127.5267 | 108.5422 | -4.8043 | -0.039469 | 118.0345 | -9.4922 | 121.1985 | 0.9697 | -0.077983 | 0.9697 | -0.077983
133.66 | -20.8723 | 0.8518 | 0.2451 | 128.6255 | 107.7532 | -5.9031 | -0.048496 | 118.1893 | -10.4362 | 121.6681 | 0.97097 | -0.085737 | 0.97097 | -0.085737
133.68 | -22.8133 | 0.85084 | 0.24214 | 129.4136 | 106.6003 | -6.6912 | -0.054971 | 118.007 | -11.4066 | 121.8092 | 0.96948 | -0.09371 | 0.96948 | -0.09371
133.7 | -23.2919 | 0.85084 | 0.23998 | 129.6191 | 106.3272 | -6.8967 | -0.056659 | 117.9732 | -11.6459 | 121.8551 | 0.9692 | -0.095676 | 0.9692 | -0.095676
133.72 | -24.4884 | 0.85084 | 0.23789 | 129.7314 | 105.243 | -7.009 | -0.057582 | 117.4872 | -12.2442 | 121.5686 | 0.96521 | -0.10059 | 0.96521 | -0.10059
133.74 | -24.9404 | 0.84988 | 0.23644 | 129.9849 | 105.0445 | -7.2625 | -0.059664 | 117.5147 | -12.4702 | 121.6714 | 0.96543 | -0.10245 | 0.96543 | -0.10245
133.76 | -24.9936 | 0.84988 | 0.23601 | 129.5508 | 104.5572 | -6.8284 | -0.056098 | 117.054 | -12.4968 | 121.2196 | 0.96165 | -0.10267 | 0.96165 | -0.10267
133.78 | -24.382 | 0.84949 | 0.23587 | 129.3227 | 104.9407 | -6.6003 | -0.054224 | 117.1317 | -12.191 | 121.1954 | 0.96229 | -0.10015 | 0.96229 | -0.10015
133.8 | -24.1161 | 0.84949 | 0.23572 | 129.1696 | 105.0535 | -6.4472 | -0.052966 | 117.1115 | -12.0581 | 121.1309 | 0.96212 | -0.099062 | 0.96212 | -0.099062
133.82 | -23.2121 | 0.84949 | 0.23594 | 128.551 | 105.3389 | -5.8286 | -0.047884 | 116.9449 | -11.6061 | 120.8136 | 0.96075 | -0.095349 | 0.96075 | -0.095349
133.84 | -22.3613 | 0.84969 | 0.23789 | 126.4026 | 104.0413 | -4.6802 | -0.03845 | 115.222 | -11.1806 | 118.9488 | 0.9466 | -0.091854 | 0.9466 | -0.091854
133.86 | -19.6492 | 0.84969 | 0.24128 | 124.2629 | 104.6137 | -2.5405 | -0.020871 | 114.4383 | -9.8246 | 117.7132 | 0.94016 | -0.080713 | 0.94016 | -0.080713
133.88 | -17.0435 | 0.84969 | 0.24366 | 123.3438 | 106.3003 | -1.6214 | -0.01332 | 114.8221 | -8.5217 | 117.6626 | 0.94331 | -0.07001 | 0.94331 | -0.07001
133.9 | -15.5013 | 0.85045 | 0.24554 | 122.5477 | 107.0464 | -0.8253 | -0.0067802 | 114.797 | -7.7507 | 117.3806 | 0.94311 | -0.063675 | 0.94311 | -0.063675
133.92 | -12.2575 | 0.85045 | 0.24849 | 120.938 | 108.6805 | 0.7844 | 0.0064442 | 114.8093 | -6.1287 | 116.8522 | 0.94321 | -0.05035 | 0.94321 | -0.05035
133.94 | -9.6518 | 0.85141 | 0.25152 | 119.7895 | 110.1377 | 1.9329 | 0.01588 | 114.9636 | -4.8259 | 116.5722 | 0.94447 | -0.039647 | 0.94447 | -0.039647
133.96 | -6.3548 | 0.85141 | 0.25477 | 118.201 | 111.8462 | 3.5214 | 0.02893 | 115.0236 | -3.1774 | 116.0827 | 0.94497 | -0.026103 | 0.94497 | -0.026103
133.98 | -3.0843 | 0.85141 | 0.25831 | 116.7136 | 113.6293 | 5.0088 | 0.041149 | 115.1714 | -1.5422 | 115.6855 | 0.94618 | -0.012669 | 0.94618 | -0.012669
134 | -0.15953 | 0.85295 | 0.26184 | 115.7889 | 115.6294 | 5.9335 | 0.048746 | 115.7091 | -0.079767 | 115.7357 | 0.9506 | -0.00065532 | 0.9506 | -0.00065532
134.02 | 2.8716 | 0.85295 | 0.26574 | 114.1849 | 117.0565 | 7.5375 | 0.061924 | 115.6207 | 1.4358 | 115.1421 | 0.94987 | 0.011796 | 0.94987 | 0.011796
134.04 | 6.2484 | 0.85429 | 0.26992 | 112.9507 | 119.1991 | 8.7717 | 0.072063 | 116.0749 | 3.1242 | 115.0335 | 0.9536 | 0.025667 | 0.9536 | 0.025667
134.06 | 8.9605 | 0.85429 | 0.27396 | 111.7599 | 120.7204 | 9.9625 | 0.081846 | 116.2401 | 4.4802 | 114.7467 | 0.95496 | 0.036807 | 0.95496 | 0.036807
134.08 | 11.5396 | 0.85429 | 0.27779 | 110.7914 | 122.331 | 10.931 | 0.089803 | 116.5612 | 5.7698 | 114.6379 | 0.9576 | 0.047401 | 0.9576 | 0.047401
134.1 | 14.3048 | 0.85563 | 0.28197 | 108.7242 | 123.029 | 11.9982 | 0.09857 | 115.8766 | 7.1524 | 113.4925 | 0.95197 | 0.05876 | 0.95197 | 0.05876
134.12 | 17.203 | 0.85563 | 0.28601 | 107.2855 | 124.4885 | 13.4369 | 0.11039 | 115.887 | 8.6015 | 113.0198 | 0.95206 | 0.070665 | 0.95206 | 0.070665
134.14 | 19.0908 | 0.85563 | 0.28948 | 106.9622 | 126.053 | 13.7602 | 0.11305 | 116.5076 | 9.5454 | 113.3258 | 0.95716 | 0.07842 | 0.95716 | 0.07842
134.16 | 20.9255 | 0.85717 | 0.292 | 106.7087 | 127.6342 | 14.0137 | 0.11513 | 117.1714 | 10.4627 | 113.6839 | 0.96261 | 0.085956 | 0.96261 | 0.085956
134.18 | 22.2283 | 0.85717 | 0.29424 | 106.0883 | 128.3166 | 14.6341 | 0.12023 | 117.2025 | 11.1142 | 113.4977 | 0.96287 | 0.091308 | 0.96287 | 0.091308
134.2 | 23.8503 | 0.85813 | 0.29633 | 105.6536 | 129.5039 | 15.0688 | 0.1238 | 117.5787 | 11.9251 | 113.6037 | 0.96596 | 0.09797 | 0.96596 | 0.09797
134.22 | 24.6479 | 0.85813 | 0.29792 | 105.8701 | 130.518 | 14.8523 | 0.12202 | 118.1941 | 12.324 | 114.0861 | 0.97101 | 0.10125 | 0.97101 | 0.10125
134.24 | 24.8606 | 0.85813 | 0.29914 | 105.4885 | 130.3491 | 15.2339 | 0.12515 | 117.9188 | 12.4303 | 113.7754 | 0.96875 | 0.10212 | 0.96875 | 0.10212
134.26 | 24.7277 | 0.85889 | 0.29943 | 105.827 | 130.5547 | 14.8954 | 0.12237 | 118.1908 | 12.3638 | 114.0696 | 0.97099 | 0.10157 | 0.97099 | 0.10157
134.28 | 24.5682 | 0.85889 | 0.29943 | 106.2692 | 130.8374 | 14.4532 | 0.11874 | 118.5533 | 12.2841 | 114.4586 | 0.97396 | 0.10092 | 0.97396 | 0.10092
134.3 | 23.3982 | 0.85889 | 0.29943 | 106.445 | 129.8432 | 14.2774 | 0.11729 | 118.1441 | 11.6991 | 114.2444 | 0.9706 | 0.096113 | 0.9706 | 0.096113
134.32 | 23.7705 | 0.85947 | 0.29922 | 106.6787 | 130.4492 | 14.0437 | 0.11537 | 118.5639 | 11.8852 | 114.6022 | 0.97405 | 0.097642 | 0.97405 | 0.097642
134.34 | 21.8295 | 0.85947 | 0.29835 | 107.3101 | 129.1396 | 13.4123 | 0.11019 | 118.2249 | 10.9148 | 114.5866 | 0.97127 | 0.089669 | 0.97127 | 0.089669
134.36 | 21.2977 | 0.85966 | 0.29727 | 109.2422 | 130.5399 | 12.4802 | 0.10253 | 119.8911 | 10.6489 | 116.3414 | 0.98495 | 0.087485 | 0.98495 | 0.087485
134.38 | 16.5915 | 0.85966 | 0.29265 | 111.2766 | 127.8681 | 10.4458 | 0.085817 | 119.5723 | 8.2957 | 116.8071 | 0.98234 | 0.068153 | 0.98234 | 0.068153
134.4 | 14.7569 | 0.85966 | 0.29106 | 112.0408 | 126.7977 | 9.6816 | 0.079538 | 119.4192 | 7.3784 | 116.9598 | 0.98108 | 0.060617 | 0.98108 | 0.060617
134.42 | 12.3638 | 0.8587 | 0.2889 | 113.0817 | 125.4455 | 8.6407 | 0.070987 | 119.2636 | 6.1819 | 117.203 | 0.9798 | 0.050787 | 0.9798 | 0.050787
134.44 | 9.6784 | 0.8587 | 0.28637 | 114.3324 | 124.0108 | 7.39 | 0.060712 | 119.1716 | 4.8392 | 117.5585 | 0.97904 | 0.039756 | 0.97904 | 0.039756
134.46 | 6.4079 | 0.85774 | 0.28291 | 115.7377 | 122.1456 | 5.9847 | 0.049167 | 118.9417 | 3.204 | 117.8737 | 0.97716 | 0.026322 | 0.97716 | 0.026322
134.48 | 3.749 | 0.85774 | 0.27873 | 117.1711 | 120.9201 | 4.5513 | 0.037391 | 119.0456 | 1.8745 | 118.4208 | 0.97801 | 0.0154 | 0.97801 | 0.0154
134.5 | 0.026589 | 0.85774 | 0.27447 | 118.8746 | 118.9012 | 2.8478 | 0.023396 | 118.8879 | 0.013294 | 118.8835 | 0.97671 | 0.00010922 | 0.97671 | 0.00010922
134.52 | -3.0577 | 0.85678 | 0.27064 | 120.2617 | 117.204 | 1.4607 | 0.012 | 118.7328 | -1.5289 | 119.2425 | 0.97544 | -0.01256 | 0.97544 | -0.01256
134.54 | -5.9559 | 0.85678 | 0.26668 | 121.6081 | 115.6522 | 0.1143 | 0.00093902 | 118.6301 | -2.978 | 119.6228 | 0.9746 | -0.024465 | 0.9746 | -0.024465
134.56 | -8.9871 | 0.85582 | 0.26271 | 123.1152 | 114.1281 | -1.3928 | -0.011442 | 118.6217 | -4.4935 | 120.1195 | 0.97453 | -0.036916 | 0.97453 | -0.036916
134.58 | -12.0448 | 0.85582 | 0.2591 | 124.0035 | 111.9587 | -2.2811 | -0.01874 | 117.9811 | -6.0224 | 119.9886 | 0.96926 | -0.049476 | 0.96926 | -0.049476
134.6 | -14.5441 | 0.85582 | 0.25535 | 125.3572 | 110.8131 | -3.6348 | -0.029861 | 118.0851 | -7.2721 | 120.5092 | 0.97012 | -0.059743 | 0.97012 | -0.059743
134.62 | -17.203 | 0.85467 | 0.25217 | 126.9139 | 109.7109 | -4.1915 | -0.034435 | 118.3124 | -8.6015 | 121.1796 | 0.97199 | -0.070665 | 0.97199 | -0.070665
134.64 | -19.0908 | 0.85467 | 0.24907 | 127.512 | 108.4212 | -4.7896 | -0.039349 | 117.9666 | -9.5454 | 121.1484 | 0.96914 | -0.07842 | 0.96914 | -0.07842
134.66 | -21.0318 | 0.85467 | 0.24633 | 128.3279 | 107.2961 | -5.6055 | -0.046052 | 117.812 | -10.5159 | 121.3173 | 0.96787 | -0.086393 | 0.96787 | -0.086393
134.68 | -22.3613 | 0.85352 | 0.24308 | 129.3159 | 106.9546 | -6.5935 | -0.054168 | 118.1353 | -11.1806 | 121.8621 | 0.97053 | -0.091854 | 0.97053 | -0.091854
134.7 | -23.6375 | 0.85352 | 0.24106 | 129.4831 | 105.8456 | -6.7607 | -0.055542 | 117.6643 | -11.8188 | 121.6039 | 0.96666 | -0.097096 | 0.96666 | -0.097096
134.72 | -24.3289 | 0.85275 | 0.23911 | 129.9178 | 105.5889 | -7.1954 | -0.059113 | 117.7534 | -12.1644 | 121.8082 | 0.96739 | -0.099936 | 0.96739 | -0.099936
134.74 | -24.6213 | 0.85275 | 0.23767 | 130.0057 | 105.3844 | -7.2833 | -0.059835 | 117.695 | -12.3107 | 121.7986 | 0.96691 | -0.10114 | 0.96691 | -0.10114
134.76 | -24.7809 | 0.85275 | 0.23709 | 129.5816 | 104.8007 | -6.8592 | -0.056351 | 117.1912 | -12.3904 | 121.3213 | 0.96277 | -0.10179 | 0.96277 | -0.10179
134.78 | -24.0896 | 0.85218 | 0.23695 | 129.1708 | 105.0812 | -6.4484 | -0.052976 | 117.126 | -12.0448 | 121.1409 | 0.96224 | -0.098953 | 0.96224 | -0.098953
134.8 | -24.0098 | 0.85218 | 0.2368 | 128.8652 | 104.8554 | -6.1428 | -0.050466 | 116.8603 | -12.0049 | 120.8619 | 0.96006 | -0.098625 | 0.96006 | -0.098625
134.82 | -23.3185 | 0.85218 | 0.23702 | 128.3523 | 105.0338 | -5.6299 | -0.046252 | 116.6931 | -11.6592 | 120.5795 | 0.95868 | -0.095786 | 0.95868 | -0.095786
134.84 | -21.989 | 0.85218 | 0.23911 | 126.1893 | 104.2003 | -4.4669 | -0.036697 | 115.1948 | -10.9945 | 118.8596 | 0.94637 | -0.090325 | 0.94637 | -0.090325
134.86 | -19.7822 | 0.85218 | 0.24229 | 124.5734 | 104.7912 | -2.851 | -0.023422 | 114.6823 | -9.8911 | 117.9793 | 0.94216 | -0.081259 | 0.94216 | -0.081259
134.88 | -17.2828 | 0.85314 | 0.24402 | 123.9597 | 106.6769 | -2.2373 | -0.01838 | 115.3183 | -8.6414 | 118.1988 | 0.94739 | -0.070993 | 0.94739 | -0.070993
134.9 | -15.8736 | 0.85314 | 0.24618 | 122.4893 | 106.6157 | -0.7669 | -0.0063004 | 114.5525 | -7.9368 | 117.1981 | 0.9411 | -0.065204 | 0.9411 | -0.065204
134.92 | -12.4968 | 0.85314 | 0.24936 | 120.7911 | 108.2943 | 0.9313 | 0.007651 | 114.5427 | -6.2484 | 116.6255 | 0.94102 | -0.051333 | 0.94102 | -0.051333
134.94 | -9.2264 | 0.8541 | 0.25246 | 119.7285 | 110.5021 | 1.9939 | 0.016381 | 115.1153 | -4.6132 | 116.653 | 0.94572 | -0.037899 | 0.94572 | -0.037899
134.96 | -6.6738 | 0.8541 | 0.25542 | 118.3108 | 111.637 | 3.4116 | 0.028028 | 114.9739 | -3.3369 | 116.0862 | 0.94456 | -0.027414 | 0.94456 | -0.027414
134.98 | -3.2704 | 0.8541 | 0.25903 | 116.9681 | 113.6977 | 4.7543 | 0.039059 | 115.3329 | -1.6352 | 115.878 | 0.94751 | -0.013434 | 0.94751 | -0.013434
135 | -0.21271 | 0.85544 | 0.26285 | 115.4408 | 115.2281 | 6.2816 | 0.051606 | 115.3344 | -0.10636 | 115.3699 | 0.94752 | -0.00087376 | 0.94752 | -0.00087376
135.02 | 2.8982 | 0.85544 | 0.26675 | 114.363 | 117.2612 | 7.3594 | 0.060461 | 115.8121 | 1.4491 | 115.3291 | 0.95144 | 0.011905 | 0.95144 | 0.011905
135.04 | 6.275 | 0.85678 | 0.27093 | 113.0522 | 119.3272 | 8.6702 | 0.071229 | 116.1897 | 3.1375 | 115.1439 | 0.95455 | 0.025776 | 0.95455 | 0.025776
135.06 | 8.9605 | 0.85678 | 0.2749 | 111.6418 | 120.6023 | 10.0806 | 0.082816 | 116.122 | 4.4802 | 114.6286 | 0.95399 | 0.036807 | 0.95399 | 0.036807
135.08 | 11.7523 | 0.85678 | 0.27901 | 110.5505 | 122.3028 | 11.1719 | 0.091782 | 116.4267 | 5.8762 | 114.4679 | 0.95649 | 0.048275 | 0.95649 | 0.048275
135.1 | 14.6771 | 0.85813 | 0.2832 | 108.5803 | 123.2574 | 12.1421 | 0.099752 | 115.9188 | 7.3385 | 113.4727 | 0.95232 | 0.060289 | 0.95232 | 0.060289
135.12 | 16.9106 | 0.85813 | 0.28681 | 107.4716 | 124.3822 | 13.2508 | 0.10886 | 115.9269 | 8.4553 | 113.1085 | 0.95239 | 0.069464 | 0.95239 | 0.069464
135.14 | 19.277 | 0.85966 | 0.2902 | 106.7701 | 126.0471 | 13.9523 | 0.11462 | 116.4086 | 9.6385 | 113.1958 | 0.95634 | 0.079184 | 0.95634 | 0.079184
135.16 | 21.0052 | 0.85966 | 0.29301 | 106.4154 | 127.4206 | 14.307 | 0.11754 | 116.918 | 10.5026 | 113.4171 | 0.96053 | 0.086283 | 0.96053 | 0.086283
135.18 | 22.2283 | 0.85966 | 0.29489 | 105.814 | 128.0423 | 14.9084 | 0.12248 | 116.9282 | 11.1142 | 113.2234 | 0.96061 | 0.091308 | 0.96061 | 0.091308
135.2 | 23.3717 | 0.86062 | 0.29727 | 105.5467 | 128.9184 | 15.1757 | 0.12467 | 117.2325 | 11.6858 | 113.3373 | 0.96311 | 0.096004 | 0.96311 | 0.096004
135.22 | 23.9566 | 0.86062 | 0.29893 | 105.2997 | 129.2563 | 15.4227 | 0.1267 | 117.278 | 11.9783 | 113.2852 | 0.96349 | 0.098407 | 0.96349 | 0.098407
135.24 | 24.6213 | 0.86062 | 0.29994 | 105.7164 | 130.3377 | 15.006 | 0.12328 | 118.0271 | 12.3107 | 113.9235 | 0.96964 | 0.10114 | 0.96964 | 0.10114
135.26 | 24.4086 | 0.86158 | 0.30044 | 105.8326 | 130.2412 | 14.8898 | 0.12233 | 118.0369 | 12.2043 | 113.9688 | 0.96972 | 0.10026 | 0.96972 | 0.10026
135.28 | 24.382 | 0.86158 | 0.30052 | 106.2266 | 130.6086 | 14.4958 | 0.11909 | 118.4176 | 12.191 | 114.3539 | 0.97285 | 0.10015 | 0.97285 | 0.10015
135.3 | 24.2225 | 0.86216 | 0.30052 | 106.6105 | 130.833 | 14.1119 | 0.11594 | 118.7218 | 12.1113 | 114.6847 | 0.97535 | 0.099499 | 0.97535 | 0.099499
135.32 | 23.3185 | 0.86216 | 0.29979 | 106.9104 | 130.2289 | 13.812 | 0.11347 | 118.5696 | 11.6592 | 114.6832 | 0.9741 | 0.095786 | 0.9741 | 0.095786
135.34 | 21.6434 | 0.86216 | 0.29943 | 107.1457 | 128.7891 | 13.5767 | 0.11154 | 117.9674 | 10.8217 | 114.3602 | 0.96915 | 0.088905 | 0.96915 | 0.088905
135.36 | 21.8561 | 0.86235 | 0.29806 | 108.9876 | 130.8437 | 12.7348 | 0.10462 | 119.9156 | 10.928 | 116.273 | 0.98516 | 0.089778 | 0.98516 | 0.089778
135.38 | 16.7776 | 0.86235 | 0.29359 | 111.4106 | 128.1882 | 10.3118 | 0.084716 | 119.7994 | 8.3888 | 117.0031 | 0.9842 | 0.068918 | 0.9842 | 0.068918
135.4 | 15.3418 | 0.86235 | 0.29215 | 111.7925 | 127.1343 | 9.9299 | 0.081578 | 119.4634 | 7.6709 | 116.9064 | 0.98144 | 0.06302 | 0.98144 | 0.06302
135.42 | 12.4968 | 0.86139 | 0.28976 | 112.9543 | 125.4511 | 8.7681 | 0.072034 | 119.2027 | 6.2484 | 117.1199 | 0.9793 | 0.051333 | 0.9793 | 0.051333
135.44 | 9.5188 | 0.86139 | 0.2871 | 114.3341 | 123.8529 | 7.3883 | 0.060698 | 119.0935 | 4.7594 | 117.507 | 0.9784 | 0.039101 | 0.9784 | 0.039101
135.46 | 6.8334 | 0.86043 | 0.28363 | 115.9388 | 122.7722 | 5.7836 | 0.047515 | 119.3555 | 3.4167 | 118.2166 | 0.98055 | 0.028069 | 0.98055 | 0.028069
135.48 | 3.3768 | 0.86043 | 0.27966 | 117.3633 | 120.7401 | 4.3591 | 0.035812 | 119.0517 | 1.6884 | 118.4889 | 0.97806 | 0.013871 | 0.97806 | 0.013871
135.5 | 0.10636 | 0.86043 | 0.27555 | 118.7669 | 118.8733 | 2.9555 | 0.024281 | 118.8201 | 0.053178 | 118.8024 | 0.97616 | 0.00043688 | 0.97616 | 0.00043688
135.52 | -3.2704 | 0.85928 | 0.27129 | 120.5685 | 117.2981 | 1.1539 | 0.0094798 | 118.9333 | -1.6352 | 119.4784 | 0.97709 | -0.013434 | 0.97709 | -0.013434
135.54 | -5.9559 | 0.85928 | 0.26769 | 121.6365 | 115.6806 | 0.0859 | 0.0007057 | 118.6585 | -2.978 | 119.6512 | 0.97483 | -0.024465 | 0.97483 | -0.024465
135.56 | -9.2529 | 0.85832 | 0.26365 | 123.1009 | 113.848 | -1.3785 | -0.011325 | 118.4744 | -4.6265 | 120.0166 | 0.97332 | -0.038008 | 0.97332 | -0.038008
135.58 | -11.9916 | 0.85832 | 0.25997 | 124.1199 | 112.1283 | -2.3975 | -0.019696 | 118.1241 | -5.9958 | 120.1227 | 0.97044 | -0.049258 | 0.97044 | -0.049258
135.6 | -14.2517 | 0.85832 | 0.25629 | 124.8613 | 110.6096 | -3.1389 | -0.025787 | 117.7355 | -7.1258 | 120.1107 | 0.96725 | -0.058542 | 0.96725 | -0.058542
135.62 | -16.751 | 0.85698 | 0.25289 | 126.9346 | 110.1836 | -4.2122 | -0.034605 | 118.5591 | -8.3755 | 121.3509 | 0.97401 | -0.068808 | 0.97401 | -0.068808
135.64 | -19.3567 | 0.85698 | 0.24994 | 127.4935 | 108.1368 | -4.7711 | -0.039197 | 117.8151 | -9.6784 | 121.0413 | 0.9679 | -0.079512 | 0.9679 | -0.079512
135.66 | -20.8457 | 0.85698 | 0.24719 | 128.5314 | 107.6857 | -5.809 | -0.047723 | 118.1085 | -10.4229 | 121.5828 | 0.97031 | -0.085628 | 0.97031 | -0.085628
135.68 | -22.4145 | 0.85602 | 0.24424 | 129.1481 | 106.7336 | -6.4257 | -0.05279 | 117.9409 | -11.2072 | 121.6766 | 0.96893 | -0.092072 | 0.96893 | -0.092072
135.7 | -23.7705 | 0.85602 | 0.24186 | 129.4918 | 105.7213 | -6.7694 | -0.055613 | 117.6066 | -11.8852 | 121.5683 | 0.96619 | -0.097642 | 0.96619 | -0.097642
135.72 | -24.5416 | 0.85544 | 0.24027 | 129.8058 | 105.2642 | -7.0834 | -0.058193 | 117.535 | -12.2708 | 121.6253 | 0.9656 | -0.10081 | 0.9656 | -0.10081
135.74 | -24.7277 | 0.85544 | 0.23883 | 129.997 | 105.2693 | -7.2746 | -0.059764 | 117.6332 | -12.3638 | 121.7544 | 0.96641 | -0.10157 | 0.96641 | -0.10157
135.76 | -24.5416 | 0.85544 | 0.23818 | 129.5355 | 104.9939 | -6.8131 | -0.055972 | 117.2647 | -12.2708 | 121.355 | 0.96338 | -0.10081 | 0.96338 | -0.10081
135.78 | -24.3289 | 0.85487 | 0.23803 | 129.2841 | 104.9552 | -6.5617 | -0.053907 | 117.1197 | -12.1644 | 121.1745 | 0.96219 | -0.099936 | 0.96219 | -0.099936
135.8 | -24.1959 | 0.85487 | 0.23789 | 129.1151 | 104.9192 | -6.3927 | -0.052519 | 117.0171 | -12.098 | 121.0498 | 0.96134 | -0.09939 | 0.96134 | -0.09939
135.82 | -23.1324 | 0.85506 | 0.23818 | 127.621 | 104.4886 | -5.8986 | -0.048459 | 116.0548 | -11.5662 | 119.9102 | 0.95344 | -0.095021 | 0.95344 | -0.095021
135.84 | -21.6168 | 0.85506 | 0.24027 | 126.3239 | 104.7071 | -4.6015 | -0.037803 | 115.5155 | -10.8084 | 119.1183 | 0.94901 | -0.088795 | 0.94901 | -0.088795
135.86 | -20.048 | 0.85506 | 0.2433 | 124.7789 | 104.7309 | -3.0565 | -0.02511 | 114.7549 | -10.024 | 118.0962 | 0.94276 | -0.082352 | 0.94276 | -0.082352
135.88 | -17.7348 | 0.85582 | 0.24496 | 123.8018 | 106.067 | -2.0794 | -0.017083 | 114.9344 | -8.8674 | 117.8902 | 0.94423 | -0.072849 | 0.94423 | -0.072849
135.9 | -15.1025 | 0.85582 | 0.2477 | 122.3404 | 107.2379 | -0.618 | -0.0050771 | 114.7891 | -7.5513 | 117.3062 | 0.94304 | -0.062037 | 0.94304 | -0.062037
135.92 | -12.0714 | 0.85582 | 0.25051 | 121.0174 | 108.946 | 0.705 | 0.0057919 | 114.9817 | -6.0357 | 116.9936 | 0.94462 | -0.049586 | 0.94462 | -0.049586
135.94 | -9.5454 | 0.85659 | 0.25304 | 120.0864 | 110.541 | 1.636 | 0.01344 | 115.3137 | -4.7727 | 116.9046 | 0.94735 | -0.03921 | 0.94735 | -0.03921
135.96 | -6.5409 | 0.85659 | 0.25629 | 118.7449 | 112.204 | 2.9775 | 0.024461 | 115.4745 | -3.2704 | 116.5646 | 0.94867 | -0.026868 | 0.94867 | -0.026868
135.98 | -3.3768 | 0.85793 | 0.25997 | 117.2791 | 113.9023 | 4.4433 | 0.036504 | 115.5907 | -1.6884 | 116.1535 | 0.94963 | -0.013871 | 0.94963 | -0.013871
136 | 0.10636 | 0.85793 | 0.26379 | 115.7656 | 115.872 | 5.9568 | 0.048938 | 115.8188 | 0.053178 | 115.8011 | 0.9515 | 0.00043688 | 0.9515 | 0.00043688
136.02 | 3.0311 | 0.85793 | 0.26769 | 114.4492 | 117.4803 | 7.2732 | 0.059752 | 115.9648 | 1.5156 | 115.4596 | 0.9527 | 0.012451 | 0.9527 | 0.012451
136.04 | 6.275 | 0.85928 | 0.2718 | 113.2551 | 119.5301 | 8.4673 | 0.069562 | 116.3926 | 3.1375 | 115.3468 | 0.95621 | 0.025776 | 0.95621 | 0.025776
136.06 | 9.12 | 0.85928 | 0.27591 | 111.9801 | 121.1001 | 9.7423 | 0.080037 | 116.5401 | 4.56 | 115.0201 | 0.95743 | 0.037462 | 0.95743 | 0.037462
136.08 | 11.8852 | 0.85928 | 0.28017 | 110.7675 | 122.6527 | 10.9549 | 0.089999 | 116.7101 | 5.9426 | 114.7292 | 0.95882 | 0.048821 | 0.95882 | 0.048821
136.1 | 14.2517 | 0.86062 | 0.28399 | 108.5962 | 122.8479 | 12.1262 | 0.099622 | 115.722 | 7.1258 | 113.3468 | 0.9507 | 0.058542 | 0.9507 | 0.058542
136.12 | 16.884 | 0.86062 | 0.28782 | 107.5166 | 124.4006 | 13.2058 | 0.10849 | 115.9586 | 8.442 | 113.1446 | 0.95265 | 0.069354 | 0.95265 | 0.069354
136.14 | 18.8781 | 0.86196 | 0.29106 | 107.181 | 126.0591 | 13.5414 | 0.11125 | 116.6201 | 9.4391 | 113.4737 | 0.95808 | 0.077546 | 0.95808 | 0.077546
136.16 | 20.9787 | 0.86196 | 0.29373 | 106.8028 | 127.7815 | 13.9196 | 0.11436 | 117.2921 | 10.4893 | 113.7957 | 0.9636 | 0.086174 | 0.9636 | 0.086174
136.18 | 22.3347 | 0.86196 | 0.29633 | 106.0546 | 128.3893 | 14.6678 | 0.1205 | 117.2219 | 11.1673 | 113.4995 | 0.96303 | 0.091744 | 0.96303 | 0.091744
136.2 | 23.5844 | 0.86331 | 0.29835 | 105.7226 | 129.307 | 14.9998 | 0.12323 | 117.5148 | 11.7922 | 113.5841 | 0.96543 | 0.096878 | 0.96543 | 0.096878
136.22 | 24.2757 | 0.86331 | 0.29979 | 105.709 | 129.9847 | 15.0134 | 0.12334 | 117.8468 | 12.1378 | 113.8009 | 0.96816 | 0.099717 | 0.96816 | 0.099717
136.24 | 24.7011 | 0.86427 | 0.30088 | 106.0276 | 130.7287 | 14.6948 | 0.12072 | 118.3782 | 12.3506 | 114.2613 | 0.97253 | 0.10146 | 0.97253 | 0.10146
136.26 | 24.5682 | 0.86427 | 0.30131 | 106.1277 | 130.6959 | 14.5947 | 0.1199 | 118.4118 | 12.2841 | 114.3171 | 0.9728 | 0.10092 | 0.9728 | 0.10092
136.28 | 24.2757 | 0.86427 | 0.30131 | 106.4468 | 130.7225 | 14.2756 | 0.11728 | 118.5846 | 12.1378 | 114.5387 | 0.97422 | 0.099717 | 0.97422 | 0.099717
136.3 | 23.9566 | 0.86484 | 0.30124 | 106.6326 | 130.5892 | 14.0898 | 0.11575 | 118.6109 | 11.9783 | 114.6181 | 0.97444 | 0.098407 | 0.97444 | 0.098407
136.32 | 23.4248 | 0.86484 | 0.30059 | 107.465 | 130.8898 | 13.2574 | 0.10892 | 119.1774 | 11.7124 | 115.2733 | 0.97909 | 0.096222 | 0.97909 | 0.096222
136.34 | 20.8191 | 0.86484 | 0.30015 | 107.6826 | 128.5017 | 13.0398 | 0.10713 | 118.0922 | 10.4096 | 114.6223 | 0.97018 | 0.085519 | 0.97018 | 0.085519
136.36 | 21.8029 | 0.86503 | 0.2985 | 108.3903 | 130.1932 | 12.3321 | 0.10131 | 119.2918 | 10.9015 | 115.6579 | 0.98003 | 0.08956 | 0.98003 | 0.08956
136.38 | 17.0435 | 0.86503 | 0.29431 | 110.7857 | 127.8292 | 9.9367 | 0.081634 | 119.3074 | 8.5217 | 116.4669 | 0.98016 | 0.07001 | 0.98016 | 0.07001
136.4 | 15.1823 | 0.86427 | 0.29287 | 112.4116 | 127.5939 | 9.3108 | 0.076492 | 120.0027 | 7.5911 | 117.4724 | 0.98587 | 0.062364 | 0.98587 | 0.062364
136.42 | 12.6563 | 0.86427 | 0.29056 | 113.1818 | 125.8381 | 8.5406 | 0.070165 | 119.51 | 6.3282 | 117.4006 | 0.98182 | 0.051988 | 0.98182 | 0.051988
136.44 | 9.8113 | 0.86427 | 0.28782 | 114.4903 | 124.3016 | 7.2321 | 0.059415 | 119.396 | 4.9057 | 117.7607 | 0.98089 | 0.040302 | 0.98089 | 0.040302
136.46 | 6.275 | 0.86331 | 0.28457 | 115.9567 | 122.2317 | 5.7657 | 0.047368 | 119.0942 | 3.1375 | 118.0484 | 0.97841 | 0.025776 | 0.97841 | 0.025776
136.48 | 3.3502 | 0.86331 | 0.28075 | 117.3734 | 120.7236 | 4.349 | 0.035729 | 119.0485 | 1.6751 | 118.4901 | 0.97803 | 0.013762 | 0.97803 | 0.013762
136.5 | 0.21271 | 0.86331 | 0.27642 | 119.0775 | 119.2902 | 2.6449 | 0.021729 | 119.1839 | 0.10636 | 119.1484 | 0.97914 | 0.00087376 | 0.97914 | 0.00087376
136.52 | -3.2173 | 0.86235 | 0.27216 | 120.6858 | 117.4685 | 1.0366 | 0.0085161 | 119.0772 | -1.6086 | 119.6134 | 0.97827 | -0.013216 | 0.97827 | -0.013216
136.54 | -6.5409 | 0.86235 | 0.26841 | 121.8276 | 115.2867 | -0.1052 | -0.00086426 | 118.5572 | -3.2704 | 119.6473 | 0.974 | -0.026868 | 0.974 | -0.026868
136.56 | -8.8807 | 0.861 | 0.26466 | 123.2435 | 114.3628 | -1.5211 | -0.012496 | 118.8032 | -4.4403 | 120.2833 | 0.97602 | -0.036479 | 0.97602 | -0.036479
136.58 | -12.1511 | 0.861 | 0.26054 | 124.1996 | 112.0485 | -2.4772 | -0.020351 | 118.124 | -6.0756 | 120.1492 | 0.97044 | -0.049913 | 0.97044 | -0.049913
136.6 | -14.5175 | 0.861 | 0.25715 | 125.3187 | 110.8012 | -3.5963 | -0.029545 | 118.0599 | -7.2588 | 120.4795 | 0.96991 | -0.059634 | 0.96991 | -0.059634
136.62 | -17.0169 | 0.86005 | 0.25376 | 127.1179 | 110.101 | -4.3955 | -0.036111 | 118.6094 | -8.5085 | 121.4456 | 0.97443 | -0.0699 | 0.97443 | -0.0699
136.64 | -18.9313 | 0.86005 | 0.2508 | 127.8593 | 108.928 | -5.1369 | -0.042202 | 118.3936 | -9.4657 | 121.5489 | 0.97265 | -0.077764 | 0.97265 | -0.077764
136.66 | -21.1382 | 0.86005 | 0.24813 | 128.5147 | 107.3765 | -5.7923 | -0.047586 | 117.9456 | -10.5691 | 121.4686 | 0.96897 | -0.08683 | 0.96897 | -0.08683
136.68 | -21.6966 | 0.8587 | 0.24546 | 129.3018 | 107.6052 | -6.5794 | -0.054053 | 118.4535 | -10.8483 | 122.0696 | 0.97314 | -0.089123 | 0.97314 | -0.089123
136.7 | -23.1324 | 0.8587 | 0.24308 | 129.5576 | 106.4252 | -6.8352 | -0.056154 | 117.9914 | -11.5662 | 121.8468 | 0.96935 | -0.095021 | 0.96935 | -0.095021
136.72 | -24.5682 | 0.85813 | 0.24113 | 129.8024 | 105.2342 | -7.08 | -0.058165 | 117.5183 | -12.2841 | 121.613 | 0.96546 | -0.10092 | 0.96546 | -0.10092
136.74 | -24.8606 | 0.85813 | 0.23998 | 129.7476 | 104.887 | -7.0252 | -0.057715 | 117.3173 | -12.4303 | 121.4607 | 0.96381 | -0.10212 | 0.96381 | -0.10212
136.76 | -24.5682 | 0.85813 | 0.23947 | 129.4196 | 104.8514 | -6.6972 | -0.05502 | 117.1355 | -12.2841 | 121.2302 | 0.96232 | -0.10092 | 0.96232 | -0.10092
136.78 | -24.3289 | 0.85736 | 0.23919 | 129.1426 | 104.8137 | -6.4202 | -0.052745 | 116.9782 | -12.1644 | 121.033 | 0.96102 | -0.099936 | 0.96102 | -0.099936
136.8 | -23.9034 | 0.85736 | 0.23911 | 128.6016 | 104.6982 | -5.8792 | -0.0483 | 116.6499 | -11.9517 | 120.6338 | 0.95833 | -0.098188 | 0.95833 | -0.098188
136.82 | -23.2387 | 0.85755 | 0.23926 | 128.54 | 105.3013 | -5.8176 | -0.047794 | 116.9206 | -11.6194 | 120.7938 | 0.96055 | -0.095458 | 0.96055 | -0.095458
136.84 | -21.8295 | 0.85755 | 0.24099 | 127.5507 | 105.7212 | -4.8283 | -0.039666 | 116.6359 | -10.9148 | 120.2742 | 0.95821 | -0.089669 | 0.95821 | -0.089669
136.86 | -19.7822 | 0.85755 | 0.24402 | 125.9257 | 106.1435 | -3.2033 | -0.026316 | 116.0346 | -9.8911 | 119.3316 | 0.95327 | -0.081259 | 0.95327 | -0.081259
136.88 | -17.4423 | 0.85851 | 0.24597 | 123.8628 | 106.4205 | -2.1404 | -0.017584 | 115.1416 | -8.7212 | 118.0487 | 0.94594 | -0.071648 | 0.94594 | -0.071648
136.9 | -15.3684 | 0.85851 | 0.2482 | 122.8336 | 107.4652 | -1.1112 | -0.009129 | 115.1494 | -7.6842 | 117.7108 | 0.946 | -0.063129 | 0.946 | -0.063129
136.92 | -12.1777 | 0.85851 | 0.25124 | 120.9417 | 108.764 | 0.7807 | 0.0064138 | 114.8528 | -6.0889 | 116.8825 | 0.94356 | -0.050023 | 0.94356 | -0.050023
136.94 | -9.1466 | 0.85909 | 0.25441 | 119.5109 | 110.3643 | 2.2115 | 0.018168 | 114.9376 | -4.5733 | 116.462 | 0.94426 | -0.037572 | 0.94426 | -0.037572
136.96 | -6.275 | 0.85909 | 0.25766 | 118.3188 | 112.0438 | 3.4036 | 0.027962 | 115.1813 | -3.1375 | 116.2271 | 0.94626 | -0.025776 | 0.94626 | -0.025776
136.98 | -3.297 | 0.86062 | 0.26098 | 117.2342 | 113.9372 | 4.4882 | 0.036872 | 115.5857 | -1.6485 | 116.1352 | 0.94958 | -0.013543 | 0.94958 | -0.013543
137 | -0.29248 | 0.86062 | 0.26451 | 115.8318 | 115.5393 | 5.8906 | 0.048394 | 115.6856 | -0.14624 | 115.7343 | 0.9504 | -0.0012014 | 0.9504 | -0.0012014
137.02 | 3.1641 | 0.86062 | 0.2687 | 114.2598 | 117.4239 | 7.4626 | 0.061308 | 115.8418 | 1.582 | 115.3145 | 0.95169 | 0.012997 | 0.95169 | 0.012997
137.04 | 6.1686 | 0.86177 | 0.27281 | 112.6403 | 118.8089 | 9.0821 | 0.074613 | 115.7246 | 3.0843 | 114.6965 | 0.95073 | 0.025339 | 0.95073 | 0.025339
137.06 | 9.0668 | 0.86177 | 0.27699 | 112.0661 | 121.1329 | 9.6563 | 0.079331 | 116.5995 | 4.5334 | 115.0884 | 0.95791 | 0.037244 | 0.95791 | 0.037244
137.08 | 11.7257 | 0.86331 | 0.28111 | 109.5622 | 121.2879 | 11.1602 | 0.091686 | 115.4251 | 5.8629 | 113.4708 | 0.94826 | 0.048166 | 0.94826 | 0.048166
137.1 | 14.8632 | 0.86331 | 0.28536 | 108.4487 | 123.3119 | 12.2737 | 0.10083 | 115.8803 | 7.4316 | 113.4031 | 0.952 | 0.061054 | 0.952 | 0.061054
137.12 | 16.8574 | 0.86331 | 0.28883 | 107.716 | 124.5734 | 13.0064 | 0.10685 | 116.1447 | 8.4287 | 113.3351 | 0.95418 | 0.069245 | 0.95418 | 0.069245
137.14 | 19.0908 | 0.86484 | 0.292 | 106.999 | 126.0898 | 13.7234 | 0.11274 | 116.5444 | 9.5454 | 113.3626 | 0.95746 | 0.07842 | 0.95746 | 0.07842
137.16 | 20.6596 | 0.86484 | 0.29445 | 106.475 | 127.1346 | 14.2474 | 0.11705 | 116.8048 | 10.3298 | 113.3615 | 0.9596 | 0.084864 | 0.9596 | 0.084864
137.18 | 22.6803 | 0.86484 | 0.29712 | 106.4051 | 129.0854 | 14.3173 | 0.11762 | 117.7453 | 11.3402 | 113.9652 | 0.96733 | 0.093164 | 0.96733 | 0.093164
137.2 | 23.6375 | 0.86599 | 0.29929 | 105.9881 | 129.6256 | 14.7343 | 0.12105 | 117.8069 | 11.8188 | 113.8673 | 0.96783 | 0.097096 | 0.96783 | 0.097096
137.22 | 24.1427 | 0.86599 | 0.3008 | 105.9563 | 130.099 | 14.7661 | 0.12131 | 118.0277 | 12.0714 | 114.0039 | 0.96965 | 0.099171 | 0.96965 | 0.099171
137.24 | 25.0202 | 0.86695 | 0.30189 | 105.887 | 130.9072 | 14.8354 | 0.12188 | 118.3971 | 12.5101 | 114.2271 | 0.97268 | 0.10278 | 0.97268 | 0.10278
137.26 | 24.7277 | 0.86695 | 0.30232 | 106.0234 | 130.7511 | 14.699 | 0.12076 | 118.3872 | 12.3638 | 114.266 | 0.9726 | 0.10157 | 0.9726 | 0.10157
137.28 | 24.1427 | 0.86695 | 0.30239 | 106.2581 | 130.4008 | 14.4643 | 0.11883 | 118.3295 | 12.0714 | 114.3057 | 0.97213 | 0.099171 | 0.97213 | 0.099171
137.3 | 23.93 | 0.86734 | 0.30239 | 106.4962 | 130.4262 | 14.2262 | 0.11687 | 118.4612 | 11.965 | 114.4729 | 0.97321 | 0.098298 | 0.97321 | 0.098298
137.32 | 23.3185 | 0.86734 | 0.3016 | 107.1804 | 130.4989 | 13.542 | 0.11125 | 118.8396 | 11.6592 | 114.9532 | 0.97632 | 0.095786 | 0.97632 | 0.095786
137.34 | 21.4041 | 0.86772 | 0.30116 | 107.6655 | 129.0696 | 13.0569 | 0.10727 | 118.3675 | 10.702 | 114.8002 | 0.97244 | 0.087922 | 0.97244 | 0.087922
137.36 | 21.8029 | 0.86772 | 0.29951 | 108.41 | 130.2129 | 12.3124 | 0.10115 | 119.3115 | 10.9015 | 115.6776 | 0.98019 | 0.08956 | 0.98019 | 0.08956
137.38 | 16.5915 | 0.86772 | 0.29525 | 110.8902 | 127.4817 | 9.8322 | 0.080776 | 119.1859 | 8.2957 | 116.4207 | 0.97916 | 0.068153 | 0.97916 | 0.068153
137.4 | 14.5707 | 0.86714 | 0.29381 | 112.1011 | 126.6718 | 9.6213 | 0.079043 | 119.3865 | 7.2854 | 116.958 | 0.98081 | 0.059852 | 0.98081 | 0.059852
137.42 | 12.0182 | 0.86714 | 0.2915 | 113.5982 | 125.6164 | 8.1242 | 0.066744 | 119.6073 | 6.0091 | 117.6043 | 0.98262 | 0.049367 | 0.98262 | 0.049367
137.44 | 10.5026 | 0.86714 | 0.28875 | 114.6341 | 125.1367 | 7.0883 | 0.058233 | 119.8854 | 5.2513 | 118.135 | 0.98491 | 0.043142 | 0.98491 | 0.043142
137.46 | 6.5143 | 0.86599 | 0.28572 | 115.9492 | 122.4635 | 5.7732 | 0.047429 | 119.2063 | 3.2571 | 118.1206 | 0.97933 | 0.026759 | 0.97933 | 0.026759
137.48 | 3.6427 | 0.86599 | 0.28176 | 117.4783 | 121.121 | 4.2441 | 0.034867 | 119.2996 | 1.8213 | 118.6925 | 0.9801 | 0.014963 | 0.9801 | 0.014963
137.5 | 0.29248 | 0.86522 | 0.2775 | 119.1807 | 119.4732 | 2.5417 | 0.020881 | 119.3269 | 0.14624 | 119.2782 | 0.98032 | 0.0012014 | 0.98032 | 0.0012014
137.52 | -3.1109 | 0.86522 | 0.27324 | 120.6614 | 117.5505 | 1.061 | 0.0087166 | 119.1059 | -1.5555 | 119.6244 | 0.9785 | -0.012779 | 0.9785 | -0.012779
137.54 | -6.1686 | 0.86522 | 0.2692 | 121.9248 | 115.7562 | -0.2024 | -0.0016628 | 118.8405 | -3.0843 | 119.8686 | 0.97632 | -0.025339 | 0.97632 | -0.025339
137.56 | -9.0402 | 0.86388 | 0.26531 | 123.2397 | 114.1995 | -1.5173 | -0.012465 | 118.7196 | -4.5201 | 120.2263 | 0.97533 | -0.037135 | 0.97533 | -0.037135
137.58 | -12.1511 | 0.86388 | 0.26155 | 124.4162 | 112.2651 | -2.6938 | -0.022131 | 118.3406 | -6.0756 | 120.3658 | 0.97222 | -0.049913 | 0.97222 | -0.049913
137.6 | -14.6771 | 0.86388 | 0.25795 | 125.4858 | 110.8087 | -3.7634 | -0.030918 | 118.1473 | -7.3385 | 120.5934 | 0.97063 | -0.060289 | 0.97063 | -0.060289
137.62 | -17.0701 | 0.86273 | 0.25455 | 126.9888 | 109.9187 | -4.2664 | -0.03505 | 118.4538 | -8.535 | 121.2988 | 0.97315 | -0.070119 | 0.97315 | -0.070119
137.64 | -19.729 | 0.86273 | 0.25152 | 127.8428 | 108.1138 | -5.1204 | -0.042066 | 117.9783 | -9.8645 | 121.2665 | 0.96924 | -0.081041 | 0.96924 | -0.081041
137.66 | -20.8723 | 0.86177 | 0.249 | 128.4415 | 107.5692 | -5.7191 | -0.046985 | 118.0053 | -10.4362 | 121.4841 | 0.96946 | -0.085737 | 0.96946 | -0.085737
137.68 | -22.3613 | 0.86177 | 0.24647 | 128.8715 | 106.5102 | -6.1491 | -0.050517 | 117.6909 | -11.1806 | 121.4177 | 0.96688 | -0.091854 | 0.96688 | -0.091854
137.7 | -23.4248 | 0.86177 | 0.24402 | 129.6356 | 106.2108 | -6.9132 | -0.056795 | 117.9232 | -11.7124 | 121.8273 | 0.96879 | -0.096222 | 0.96879 | -0.096222
137.72 | -24.1161 | 0.86062 | 0.24222 | 129.8484 | 105.7323 | -7.126 | -0.058543 | 117.7903 | -12.0581 | 121.8097 | 0.9677 | -0.099062 | 0.9677 | -0.099062
137.74 | -24.8075 | 0.86062 | 0.24113 | 130.0081 | 105.2006 | -7.2857 | -0.059855 | 117.6044 | -12.4037 | 121.7389 | 0.96617 | -0.1019 | 0.96617 | -0.1019
137.76 | -24.8341 | 0.86024 | 0.24063 | 129.4938 | 104.6597 | -6.7714 | -0.05563 | 117.0768 | -12.417 | 121.2158 | 0.96183 | -0.10201 | 0.96183 | -0.10201
137.78 | -24.7543 | 0.86024 | 0.24041 | 129.1501 | 104.3958 | -6.4277 | -0.052806 | 116.773 | -12.3771 | 120.8987 | 0.95934 | -0.10168 | 0.95934 | -0.10168
137.8 | -24.063 | 0.86024 | 0.24034 | 128.6432 | 104.5802 | -5.9208 | -0.048642 | 116.6117 | -12.0315 | 120.6222 | 0.95801 | -0.098844 | 0.95801 | -0.098844
137.82 | -23.9832 | 0.86005 | 0.24056 | 128.607 | 104.6238 | -5.8846 | -0.048344 | 116.6154 | -11.9916 | 120.6126 | 0.95804 | -0.098516 | 0.95804 | -0.098516
137.84 | -21.989 | 0.86005 | 0.24222 | 127.2831 | 105.2941 | -4.5607 | -0.037468 | 116.2886 | -10.9945 | 119.9534 | 0.95536 | -0.090325 | 0.95536 | -0.090325
137.86 | -19.6758 | 0.86005 | 0.24503 | 126.1582 | 106.4824 | -3.4358 | -0.028227 | 116.3203 | -9.8379 | 119.5996 | 0.95562 | -0.080822 | 0.95562 | -0.080822
137.88 | -17.3094 | 0.86081 | 0.24712 | 124.0663 | 106.7569 | -2.3439 | -0.019256 | 115.4116 | -8.6547 | 118.2965 | 0.94815 | -0.071102 | 0.94815 | -0.071102
137.9 | -15.2355 | 0.86081 | 0.2495 | 122.675 | 107.4395 | -0.9526 | -0.007826 | 115.0573 | -7.6177 | 117.5965 | 0.94524 | -0.062583 | 0.94524 | -0.062583
137.92 | -12.1511 | 0.86158 | 0.25225 | 121.2454 | 109.0943 | 0.477 | 0.0039188 | 115.1698 | -6.0756 | 117.195 | 0.94617 | -0.049913 | 0.94617 | -0.049913
137.94 | -9.1732 | 0.86158 | 0.25513 | 119.9918 | 110.8186 | 1.7306 | 0.014218 | 115.4052 | -4.5866 | 116.9341 | 0.9481 | -0.037681 | 0.9481 | -0.037681
137.96 | -6.5675 | 0.86158 | 0.25831 | 118.6434 | 112.0759 | 3.079 | 0.025295 | 115.3597 | -3.2837 | 116.4542 | 0.94773 | -0.026977 | 0.94773 | -0.026977
137.98 | -3.3502 | 0.86311 | 0.26191 | 117.3542 | 114.004 | 4.3682 | 0.035887 | 115.6791 | -1.6751 | 116.2375 | 0.95035 | -0.013762 | 0.95035 | -0.013762
138 | -0.053178 | 0.86311 | 0.26574 | 115.696 | 115.6428 | 6.0264 | 0.049509 | 115.6694 | -0.026589 | 115.6783 | 0.95027 | -0.00021844 | 0.95027 | -0.00021844
138.02 | 2.9514 | 0.86311 | 0.26971 | 114.0163 | 116.9677 | 7.7061 | 0.063309 | 115.492 | 1.4757 | 115.0001 | 0.94881 | 0.012123 | 0.94881 | 0.012123
138.04 | 6.0091 | 0.86407 | 0.27382 | 113.0182 | 119.0273 | 8.7042 | 0.071509 | 116.0227 | 3.0045 | 115.0212 | 0.95317 | 0.024684 | 0.95317 | 0.024684
138.06 | 8.7743 | 0.86407 | 0.27779 | 111.9199 | 120.6942 | 9.8025 | 0.080532 | 116.3071 | 4.3872 | 114.8447 | 0.95551 | 0.036042 | 0.95551 | 0.036042
138.08 | 11.9384 | 0.8658 | 0.28197 | 109.6992 | 121.6376 | 11.0232 | 0.09056 | 115.6684 | 5.9692 | 113.6787 | 0.95026 | 0.04904 | 0.95026 | 0.04904
138.1 | 14.1985 | 0.8658 | 0.28616 | 108.6689 | 122.8674 | 12.0535 | 0.099025 | 115.7681 | 7.0992 | 113.4017 | 0.95108 | 0.058323 | 0.95108 | 0.058323
138.12 | 16.5649 | 0.8658 | 0.28984 | 107.6747 | 124.2396 | 13.0477 | 0.10719 | 115.9571 | 8.2824 | 113.1963 | 0.95264 | 0.068044 | 0.95264 | 0.068044
138.14 | 19.3301 | 0.86714 | 0.29287 | 107.4741 | 126.8042 | 13.2483 | 0.10884 | 117.1392 | 9.6651 | 113.9175 | 0.96235 | 0.079403 | 0.96235 | 0.079403
138.16 | 20.8457 | 0.86714 | 0.29546 | 106.7327 | 127.5784 | 13.9897 | 0.11493 | 117.1556 | 10.4229 | 113.6813 | 0.96248 | 0.085628 | 0.96248 | 0.085628
138.18 | 22.7601 | 0.86849 | 0.29828 | 106.2206 | 128.9807 | 14.5018 | 0.11914 | 117.6007 | 11.3801 | 113.8073 | 0.96614 | 0.093492 | 0.96614 | 0.093492
138.2 | 23.7439 | 0.86849 | 0.3003 | 105.8179 | 129.5618 | 14.9045 | 0.12245 | 117.6899 | 11.872 | 113.7325 | 0.96687 | 0.097533 | 0.96687 | 0.097533
138.22 | 24.2491 | 0.86849 | 0.30167 | 106.0319 | 130.281 | 14.6905 | 0.12069 | 118.1564 | 12.1245 | 114.1149 | 0.9707 | 0.099608 | 0.9707 | 0.099608
138.24 | 24.7543 | 0.86925 | 0.30304 | 105.5093 | 130.2636 | 15.2131 | 0.12498 | 117.8864 | 12.3771 | 113.7607 | 0.96849 | 0.10168 | 0.96849 | 0.10168
138.26 | 24.7277 | 0.86925 | 0.3034 | 105.7645 | 130.4922 | 14.9579 | 0.12289 | 118.1283 | 12.3638 | 114.0071 | 0.97047 | 0.10157 | 0.97047 | 0.10157
138.28 | 24.0364 | 0.86925 | 0.3034 | 106.2047 | 130.2411 | 14.5177 | 0.11927 | 118.2229 | 12.0182 | 114.2168 | 0.97125 | 0.098734 | 0.97125 | 0.098734
138.3 | 24.1427 | 0.87002 | 0.3034 | 106.5988 | 130.7415 | 14.1236 | 0.11603 | 118.6702 | 12.0714 | 114.6464 | 0.97492 | 0.099171 | 0.97492 | 0.099171
138.32 | 22.4676 | 0.87002 | 0.30239 | 107.3889 | 129.8565 | 13.3335 | 0.10954 | 118.6227 | 11.2338 | 114.8781 | 0.97453 | 0.09229 | 0.97453 | 0.09229
138.34 | 21.8029 | 0.87021 | 0.30203 | 107.6865 | 129.4894 | 13.0359 | 0.1071 | 118.588 | 10.9015 | 114.9541 | 0.97425 | 0.08956 | 0.97425 | 0.08956
138.36 | 21.7763 | 0.87021 | 0.30052 | 108.41 | 130.1863 | 12.3124 | 0.10115 | 119.2982 | 10.8882 | 115.6688 | 0.98008 | 0.089451 | 0.98008 | 0.089451
138.38 | 17.1499 | 0.87021 | 0.29611 | 110.6334 | 127.7833 | 10.089 | 0.082885 | 119.2083 | 8.5749 | 116.35 | 0.97935 | 0.070447 | 0.97935 | 0.070447
138.4 | 14.9164 | 0.86945 | 0.29453 | 112.4318 | 127.3482 | 9.2906 | 0.076326 | 119.89 | 7.4582 | 117.4039 | 0.98495 | 0.061272 | 0.98495 | 0.061272
138.42 | 12.4702 | 0.86945 | 0.29251 | 113.3516 | 125.8218 | 8.3708 | 0.06877 | 119.5867 | 6.2351 | 117.5083 | 0.98245 | 0.051224 | 0.98245 | 0.051224
138.44 | 9.5986 | 0.86868 | 0.28948 | 114.7462 | 124.3448 | 6.9762 | 0.057312 | 119.5455 | 4.7993 | 117.9457 | 0.98212 | 0.039428 | 0.98212 | 0.039428
138.46 | 6.7004 | 0.86868 | 0.28659 | 116.0085 | 122.7089 | 5.7139 | 0.046942 | 119.3587 | 3.3502 | 118.242 | 0.98058 | 0.027523 | 0.98058 | 0.027523
138.48 | 3.4831 | 0.86868 | 0.28284 | 117.6468 | 121.1299 | 4.0756 | 0.033483 | 119.3884 | 1.7416 | 118.8078 | 0.98083 | 0.014308 | 0.98083 | 0.014308
138.5 | 0.2393 | 0.86772 | 0.27844 | 119.1696 | 119.4089 | 2.5528 | 0.020972 | 119.2893 | 0.11965 | 119.2494 | 0.98001 | 0.00098298 | 0.98001 | 0.00098298
138.52 | -3.0843 | 0.86772 | 0.27411 | 120.8647 | 117.7804 | 0.8577 | 0.0070464 | 119.3225 | -1.5422 | 119.8366 | 0.98028 | -0.012669 | 0.98028 | -0.012669
138.54 | -6.3016 | 0.86772 | 0.27007 | 122.0704 | 115.7688 | -0.348 | -0.002859 | 118.9196 | -3.1508 | 119.9699 | 0.97697 | -0.025885 | 0.97697 | -0.025885
138.56 | -9.1466 | 0.86638 | 0.26632 | 123.3934 | 114.2468 | -1.671 | -0.013728 | 118.8201 | -4.5733 | 120.3445 | 0.97616 | -0.037572 | 0.97616 | -0.037572
138.58 | -11.9384 | 0.86638 | 0.26249 | 124.2538 | 112.3154 | -2.5314 | -0.020797 | 118.2846 | -5.9692 | 120.2743 | 0.97176 | -0.04904 | 0.97176 | -0.04904
138.6 | -14.5973 | 0.86542 | 0.25903 | 126.4902 | 111.8929 | -3.7678 | -0.030954 | 119.1915 | -7.2987 | 121.6244 | 0.97921 | -0.059962 | 0.97921 | -0.059962
138.62 | -17.1233 | 0.86542 | 0.25542 | 127.5527 | 110.4294 | -4.8303 | -0.039683 | 118.9911 | -8.5616 | 121.8449 | 0.97756 | -0.070337 | 0.97756 | -0.070337
138.64 | -19.4897 | 0.86542 | 0.25246 | 128.2838 | 108.7941 | -5.5614 | -0.045689 | 118.539 | -9.7448 | 121.7872 | 0.97385 | -0.080058 | 0.97385 | -0.080058
138.66 | -21.1648 | 0.86446 | 0.24972 | 128.5381 | 107.3733 | -5.8157 | -0.047778 | 117.9557 | -10.5824 | 121.4832 | 0.96906 | -0.086939 | 0.96906 | -0.086939
138.68 | -21.8827 | 0.86446 | 0.24748 | 129.024 | 107.1413 | -6.3016 | -0.05177 | 118.0827 | -10.9413 | 121.7298 | 0.9701 | -0.089888 | 0.9701 | -0.089888
138.7 | -23.7705 | 0.86446 | 0.24496 | 129.7567 | 105.9862 | -7.0343 | -0.05779 | 117.8715 | -11.8852 | 121.8332 | 0.96836 | -0.097642 | 0.96836 | -0.097642
138.72 | -24.515 | 0.8635 | 0.24315 | 130.1759 | 105.6609 | -7.4535 | -0.061234 | 117.9184 | -12.2575 | 122.0042 | 0.96875 | -0.1007 | 0.96875 | -0.1007
138.74 | -24.9404 | 0.8635 | 0.24207 | 129.9592 | 105.0188 | -7.2368 | -0.059453 | 117.489 | -12.4702 | 121.6457 | 0.96522 | -0.10245 | 0.96522 | -0.10245
138.76 | -24.9138 | 0.86292 | 0.24157 | 129.6922 | 104.7784 | -6.9698 | -0.05726 | 117.2353 | -12.4569 | 121.3876 | 0.96314 | -0.10234 | 0.96314 | -0.10234
138.78 | -24.4086 | 0.86292 | 0.24135 | 129.035 | 104.6264 | -6.3126 | -0.051861 | 116.8307 | -12.2043 | 120.8988 | 0.95981 | -0.10026 | 0.95981 | -0.10026
138.8 | -24.0896 | 0.86292 | 0.24128 | 128.8509 | 104.7613 | -6.1285 | -0.050348 | 116.8061 | -12.0448 | 120.821 | 0.95961 | -0.098953 | 0.95961 | -0.098953
138.82 | -23.0792 | 0.86273 | 0.24142 | 128.3624 | 105.2832 | -5.64 | -0.046335 | 116.8228 | -11.5396 | 120.6693 | 0.95975 | -0.094803 | 0.95975 | -0.094803
138.84 | -21.8827 | 0.86273 | 0.24308 | 127.6615 | 105.7788 | -4.9391 | -0.040577 | 116.7202 | -10.9413 | 120.3673 | 0.9589 | -0.089888 | 0.9589 | -0.089888
138.86 | -19.5429 | 0.86331 | 0.24582 | 125.1663 | 105.6234 | -3.4439 | -0.028293 | 115.3949 | -9.7714 | 118.652 | 0.94802 | -0.080276 | 0.94802 | -0.080276
138.88 | -16.5383 | 0.86331 | 0.24835 | 123.6255 | 107.0872 | -1.9031 | -0.015635 | 115.3563 | -8.2692 | 118.1127 | 0.9477 | -0.067935 | 0.9477 | -0.067935
138.9 | -15.6609 | 0.86331 | 0.24986 | 123.1526 | 107.4917 | -1.4302 | -0.01175 | 115.3222 | -7.8304 | 117.9323 | 0.94742 | -0.06433 | 0.94742 | -0.06433
138.92 | -12.55 | 0.86427 | 0.25289 | 121.4869 | 108.9369 | 0.2355 | 0.0019347 | 115.2119 | -6.275 | 117.3036 | 0.94651 | -0.051552 | 0.94651 | -0.051552
138.94 | -9.7847 | 0.86427 | 0.25614 | 120.087 | 110.3023 | 1.6354 | 0.013435 | 115.1946 | -4.8924 | 116.8254 | 0.94637 | -0.040193 | 0.94637 | -0.040193
138.96 | -6.6738 | 0.86427 | 0.2591 | 118.8827 | 112.2089 | 2.8397 | 0.023329 | 115.5458 | -3.3369 | 116.6581 | 0.94926 | -0.027414 | 0.94926 | -0.027414
138.98 | -3.4034 | 0.86561 | 0.26271 | 117.4142 | 114.0108 | 4.3082 | 0.035394 | 115.7125 | -1.7017 | 116.2797 | 0.95063 | -0.01398 | 0.95063 | -0.01398
139 | -0.13294 | 0.86561 | 0.26668 | 115.7531 | 115.6202 | 5.9693 | 0.04904 | 115.6866 | -0.066472 | 115.7088 | 0.95041 | -0.0005461 | 0.95041 | -0.0005461
139.02 | 3.1907 | 0.86695 | 0.27064 | 113.9866 | 117.1773 | 7.7358 | 0.063553 | 115.5819 | 1.5953 | 115.0502 | 0.94955 | 0.013106 | 0.94955 | 0.013106
139.04 | 6.3548 | 0.86695 | 0.27476 | 112.9872 | 119.342 | 8.7352 | 0.071763 | 116.1646 | 3.1774 | 115.1055 | 0.95434 | 0.026103 | 0.95434 | 0.026103
139.06 | 8.8807 | 0.86695 | 0.27887 | 111.9001 | 120.7808 | 9.8223 | 0.080694 | 116.3404 | 4.4403 | 114.8603 | 0.95579 | 0.036479 | 0.95579 | 0.036479
139.08 | 11.9916 | 0.86829 | 0.28313 | 109.7256 | 121.7172 | 10.9968 | 0.090343 | 115.7214 | 5.9958 | 113.7228 | 0.9507 | 0.049258 | 0.9507 | 0.049258
139.1 | 14.7037 | 0.86829 | 0.28702 | 108.7904 | 123.4941 | 11.932 | 0.098026 | 116.1422 | 7.3518 | 113.6916 | 0.95416 | 0.060398 | 0.95416 | 0.060398
139.12 | 17.1499 | 0.86829 | 0.2907 | 107.5561 | 124.706 | 13.1663 | 0.10817 | 116.131 | 8.5749 | 113.2727 | 0.95406 | 0.070447 | 0.95406 | 0.070447
139.14 | 19.0643 | 0.86983 | 0.29373 | 107.4761 | 126.5404 | 13.2463 | 0.10882 | 117.0082 | 9.5321 | 113.8309 | 0.96127 | 0.07831 | 0.96127 | 0.07831
139.16 | 21.0318 | 0.86983 | 0.29647 | 106.6313 | 127.6631 | 14.0911 | 0.11576 | 117.1472 | 10.5159 | 113.6419 | 0.96241 | 0.086393 | 0.96241 | 0.086393
139.18 | 22.5208 | 0.87079 | 0.29907 | 106.218 | 128.7388 | 14.5044 | 0.11916 | 117.4784 | 11.2604 | 113.7249 | 0.96513 | 0.092509 | 0.96513 | 0.092509
139.2 | 23.9832 | 0.87079 | 0.30131 | 105.8018 | 129.785 | 14.9206 | 0.12258 | 117.7934 | 11.9916 | 113.7962 | 0.96772 | 0.098516 | 0.96772 | 0.098516
139.22 | 24.2491 | 0.87079 | 0.30246 | 105.9728 | 130.2219 | 14.7496 | 0.12117 | 118.0973 | 12.1245 | 114.0558 | 0.97022 | 0.099608 | 0.97022 | 0.099608
139.24 | 25.0734 | 0.87194 | 0.30376 | 105.6821 | 130.7555 | 15.0403 | 0.12356 | 118.2188 | 12.5367 | 114.0399 | 0.97122 | 0.10299 | 0.97122 | 0.10299
139.26 | 24.515 | 0.87194 | 0.30405 | 106.1298 | 130.6448 | 14.5926 | 0.11988 | 118.3873 | 12.2575 | 114.3015 | 0.9726 | 0.1007 | 0.9726 | 0.1007
139.28 | 24.4086 | 0.87194 | 0.30412 | 106.6776 | 131.0862 | 14.0448 | 0.11538 | 118.8819 | 12.2043 | 114.8138 | 0.97666 | 0.10026 | 0.97666 | 0.10026
139.3 | 24.1959 | 0.87252 | 0.30405 | 106.771 | 130.9669 | 13.9514 | 0.11462 | 118.869 | 12.098 | 114.8363 | 0.97656 | 0.09939 | 0.97656 | 0.09939
139.32 | 23.93 | 0.87252 | 0.3034 | 107.2994 | 131.2294 | 13.423 | 0.11028 | 119.2644 | 11.965 | 115.2761 | 0.97981 | 0.098298 | 0.97981 | 0.098298
139.34 | 20.5266 | 0.87252 | 0.30268 | 107.8467 | 128.3733 | 12.8757 | 0.10578 | 118.11 | 10.2633 | 114.6889 | 0.97032 | 0.084317 | 0.97032 | 0.084317
139.36 | 22.0422 | 0.87252 | 0.30153 | 108.2169 | 130.2591 | 12.5055 | 0.10274 | 119.238 | 11.0211 | 115.5643 | 0.97959 | 0.090543 | 0.97959 | 0.090543
139.38 | 17.0967 | 0.87252 | 0.29691 | 110.9591 | 128.0558 | 9.7633 | 0.08021 | 119.5074 | 8.5483 | 116.658 | 0.9818 | 0.070228 | 0.9818 | 0.070228
139.4 | 14.8366 | 0.87213 | 0.29539 | 112.3943 | 127.2309 | 9.3281 | 0.076634 | 119.8126 | 7.4183 | 117.3398 | 0.98431 | 0.060944 | 0.98431 | 0.060944
139.42 | 12.9754 | 0.87213 | 0.29337 | 113.2011 | 126.1765 | 8.5213 | 0.070006 | 119.6888 | 6.4877 | 117.5262 | 0.98329 | 0.053299 | 0.98329 | 0.053299
139.44 | 9.9443 | 0.87213 | 0.29041 | 114.5598 | 124.5041 | 7.1626 | 0.058844 | 119.5319 | 4.9721 | 117.8746 | 0.982 | 0.040848 | 0.982 | 0.040848
139.46 | 7.0992 | 0.87117 | 0.28753 | 115.8989 | 122.9981 | 5.8235 | 0.047842 | 119.4485 | 3.5496 | 118.2653 | 0.98132 | 0.029162 | 0.98132 | 0.029162
139.48 | 3.4566 | 0.87117 | 0.28399 | 117.4981 | 120.9547 | 4.2243 | 0.034704 | 119.2264 | 1.7283 | 118.6503 | 0.97949 | 0.014199 | 0.97949 | 0.014199
139.5 | 0.21271 | 0.87002 | 0.27945 | 119.1833 | 119.396 | 2.5391 | 0.02086 | 119.2897 | 0.10636 | 119.2542 | 0.98001 | 0.00087376 | 0.98001 | 0.00087376
139.52 | -3.0311 | 0.87002 | 0.27505 | 120.8538 | 117.8227 | 0.8686 | 0.0071359 | 119.3382 | -1.5156 | 119.8434 | 0.98041 | -0.012451 | 0.98041 | -0.012451
139.54 | -6.3016 | 0.87002 | 0.27093 | 122.3275 | 116.0259 | -0.6051 | -0.0049711 | 119.1767 | -3.1508 | 120.227 | 0.97909 | -0.025885 | 0.97909 | -0.025885
139.56 | -8.8275 | 0.86906 | 0.26711 | 123.1321 | 114.3046 | -1.4097 | -0.011581 | 118.7183 | -4.4138 | 120.1896 | 0.97532 | -0.036261 | 0.97532 | -0.036261
139.58 | -12.1511 | 0.86906 | 0.26314 | 124.5464 | 112.3953 | -2.824 | -0.0232 | 118.4708 | -6.0756 | 120.496 | 0.97329 | -0.049913 | 0.97329 | -0.049913
139.6 | -14.5973 | 0.86906 | 0.25975 | 125.7219 | 111.1246 | -3.9995 | -0.032858 | 118.4232 | -7.2987 | 120.8561 | 0.9729 | -0.059962 | 0.9729 | -0.059962
139.62 | -16.5915 | 0.86772 | 0.25621 | 127.2193 | 110.6278 | -4.4969 | -0.036944 | 118.9236 | -8.2957 | 121.6888 | 0.97701 | -0.068153 | 0.97701 | -0.068153
139.64 | -19.1972 | 0.86772 | 0.25326 | 128.149 | 108.9518 | -5.4266 | -0.044582 | 118.5504 | -9.5986 | 121.7499 | 0.97394 | -0.078856 | 0.97394 | -0.078856
139.66 | -20.7659 | 0.86676 | 0.25059 | 129.0288 | 108.2629 | -6.3064 | -0.05181 | 118.6458 | -10.383 | 122.1068 | 0.97472 | -0.0853 | 0.97472 | -0.0853
139.68 | -22.2283 | 0.86676 | 0.2482 | 129.4468 | 107.2185 | -6.7244 | -0.055244 | 118.3326 | -11.1142 | 122.0374 | 0.97215 | -0.091308 | 0.97215 | -0.091308
139.7 | -22.8399 | 0.86676 | 0.24611 | 129.472 | 106.6321 | -6.7496 | -0.055451 | 118.0521 | -11.4199 | 121.8587 | 0.96985 | -0.09382 | 0.96985 | -0.09382
139.72 | -24.1693 | 0.86599 | 0.24416 | 129.7654 | 105.5961 | -7.043 | -0.057861 | 117.6807 | -12.0847 | 121.709 | 0.9668 | -0.099281 | 0.9668 | -0.099281
139.74 | -24.9138 | 0.86599 | 0.24279 | 130.0053 | 105.0915 | -7.2829 | -0.059832 | 117.5484 | -12.4569 | 121.7007 | 0.96571 | -0.10234 | 0.96571 | -0.10234
139.76 | -25.2595 | 0.86599 | 0.24236 | 129.7303 | 104.4708 | -7.0079 | -0.057573 | 117.1006 | -12.6297 | 121.3105 | 0.96203 | -0.10376 | 0.96203 | -0.10376
139.78 | -24.5682 | 0.86542 | 0.24214 | 129.3872 | 104.819 | -6.6648 | -0.054754 | 117.1031 | -12.2841 | 121.1978 | 0.96205 | -0.10092 | 0.96205 | -0.10092
139.8 | -24.382 | 0.86542 | 0.24207 | 129.0614 | 104.6794 | -6.339 | -0.052078 | 116.8704 | -12.191 | 120.9341 | 0.96014 | -0.10015 | 0.96014 | -0.10015
139.82 | -23.2387 | 0.86522 | 0.24229 | 128.5314 | 105.2927 | -5.809 | -0.047723 | 116.912 | -11.6194 | 120.7852 | 0.96048 | -0.095458 | 0.96048 | -0.095458
139.84 | -21.8295 | 0.86522 | 0.24402 | 127.7111 | 105.8816 | -4.9887 | -0.040984 | 116.7963 | -10.9148 | 120.4346 | 0.95953 | -0.089669 | 0.95953 | -0.089669
139.86 | -19.6492 | 0.86522 | 0.24662 | 126.1878 | 106.5386 | -3.4654 | -0.02847 | 116.3632 | -9.8246 | 119.6381 | 0.95597 | -0.080713 | 0.95597 | -0.080713
139.88 | -17.0435 | 0.86599 | 0.24893 | 124.0784 | 107.0349 | -2.356 | -0.019356 | 115.5567 | -8.5217 | 118.3972 | 0.94935 | -0.07001 | 0.94935 | -0.07001
139.9 | -14.943 | 0.86599 | 0.25109 | 122.8926 | 107.9496 | -1.1702 | -0.0096137 | 115.4211 | -7.4715 | 117.9116 | 0.94823 | -0.061381 | 0.94823 | -0.061381
139.92 | -12.3373 | 0.86599 | 0.25376 | 121.5928 | 109.2555 | 0.1296 | 0.0010647 | 115.4242 | -6.1686 | 117.4804 | 0.94826 | -0.050678 | 0.94826 | -0.050678
139.94 | -9.572 | 0.86695 | 0.25694 | 120.1233 | 110.5513 | 1.5991 | 0.013137 | 115.3373 | -4.786 | 116.9326 | 0.94754 | -0.039319 | 0.94754 | -0.039319
139.96 | -6.6206 | 0.86695 | 0.25997 | 118.8588 | 112.2382 | 2.8636 | 0.023526 | 115.5485 | -3.3103 | 116.6519 | 0.94928 | -0.027196 | 0.94928 | -0.027196
139.98 | -3.1907 | 0.86829 | 0.26357 | 117.3795 | 114.1888 | 4.3429 | 0.035679 | 115.7842 | -1.5953 | 116.3159 | 0.95121 | -0.013106 | 0.95121 | -0.013106
140 | 0.13294 | 0.86829 | 0.26769 | 116.0502 | 116.1831 | 5.6722 | 0.046599 | 116.1167 | 0.066472 | 116.0945 | 0.95395 | 0.0005461 | 0.95395 | 0.0005461
140.02 | 3.0577 | 0.86829 | 0.27144 | 114.5001 | 117.5578 | 7.2223 | 0.059334 | 116.029 | 1.5289 | 115.5193 | 0.95323 | 0.01256 | 0.95323 | 0.01256
140.04 | 5.9825 | 0.86964 | 0.27577 | 112.9828 | 118.9653 | 8.7396 | 0.071799 | 115.9741 | 2.9913 | 114.977 | 0.95277 | 0.024574 | 0.95277 | 0.024574
140.06 | 9.0136 | 0.86964 | 0.27966 | 111.8036 | 120.8172 | 9.9188 | 0.081487 | 116.3104 | 4.5068 | 114.8081 | 0.95554 | 0.037025 | 0.95554 | 0.037025
140.08 | 11.8055 | 0.86964 | 0.28406 | 110.5215 | 122.327 | 11.2009 | 0.09202 | 116.4242 | 5.9027 | 114.4567 | 0.95647 | 0.048493 | 0.95647 | 0.048493
140.1 | 14.5973 | 0.87098 | 0.28796 | 108.6843 | 123.2816 | 12.0381 | 0.098898 | 115.983 | 7.2987 | 113.5501 | 0.95285 | 0.059962 | 0.95285 | 0.059962
140.12 | 17.1233 | 0.87098 | 0.2915 | 107.8862 | 125.0095 | 12.8362 | 0.10545 | 116.4478 | 8.5616 | 113.594 | 0.95667 | 0.070337 | 0.95667 | 0.070337
140.14 | 19.0111 | 0.87252 | 0.29453 | 106.9817 | 125.9928 | 13.7407 | 0.11289 | 116.4872 | 9.5055 | 113.3187 | 0.95699 | 0.078092 | 0.95699 | 0.078092
140.16 | 21.4307 | 0.87252 | 0.29763 | 106.6436 | 128.0743 | 14.0788 | 0.11566 | 117.3589 | 10.7153 | 113.7872 | 0.96415 | 0.088031 | 0.96415 | 0.088031
140.18 | 22.3613 | 0.87252 | 0.29994 | 106.1241 | 128.4854 | 14.5983 | 0.11993 | 117.3047 | 11.1806 | 113.5779 | 0.96371 | 0.091854 | 0.96371 | 0.091854
140.2 | 23.611 | 0.87347 | 0.30203 | 105.8916 | 129.5026 | 14.8308 | 0.12184 | 117.6971 | 11.8055 | 113.7619 | 0.96693 | 0.096987 | 0.96693 | 0.096987
140.22 | 24.8075 | 0.87347 | 0.30369 | 105.6292 | 130.4367 | 15.0932 | 0.124 | 118.0329 | 12.4037 | 113.8984 | 0.96969 | 0.1019 | 0.96969 | 0.1019
140.24 | 24.5682 | 0.87347 | 0.30441 | 106.1046 | 130.6728 | 14.6178 | 0.12009 | 118.3887 | 12.2841 | 114.294 | 0.97261 | 0.10092 | 0.97261 | 0.10092
140.26 | 24.7011 | 0.87443 | 0.30477 | 106.4923 | 131.1934 | 14.2301 | 0.11691 | 118.8429 | 12.3506 | 114.726 | 0.97634 | 0.10146 | 0.97634 | 0.10146
140.28 | 24.3289 | 0.87443 | 0.30484 | 106.4573 | 130.7862 | 14.2651 | 0.11719 | 118.6217 | 12.1644 | 114.5669 | 0.97453 | 0.099936 | 0.97453 | 0.099936
140.3 | 23.7971 | 0.87501 | 0.30484 | 106.825 | 130.6221 | 13.8974 | 0.11417 | 118.7235 | 11.8985 | 114.7574 | 0.97536 | 0.097751 | 0.97536 | 0.097751
140.32 | 23.7705 | 0.87501 | 0.30434 | 107.1804 | 130.9509 | 13.542 | 0.11125 | 119.0656 | 11.8852 | 115.1039 | 0.97817 | 0.097642 | 0.97817 | 0.097642
140.34 | 20.7128 | 0.87501 | 0.30333 | 107.7053 | 128.4181 | 13.0171 | 0.10694 | 118.0617 | 10.3564 | 114.6096 | 0.96993 | 0.085082 | 0.96993 | 0.085082
140.36 | 20.3671 | 0.87501 | 0.30282 | 108.2354 | 128.6025 | 12.487 | 0.10259 | 118.419 | 10.1836 | 115.0244 | 0.97286 | 0.083662 | 0.97286 | 0.083662
140.38 | 17.6285 | 0.87501 | 0.29813 | 110.326 | 127.9545 | 10.3964 | 0.085411 | 119.1402 | 8.8142 | 116.2022 | 0.97879 | 0.072413 | 0.97879 | 0.072413
140.4 | 14.4644 | 0.87501 | 0.2959 | 111.5623 | 126.0267 | 9.1601 | 0.075254 | 118.7945 | 7.2322 | 116.3838 | 0.97595 | 0.059415 | 0.97595 | 0.059415
140.42 | 12.2309 | 0.87424 | 0.29417 | 113.5374 | 125.7683 | 8.185 | 0.067243 | 119.6529 | 6.1155 | 117.6144 | 0.983 | 0.050241 | 0.983 | 0.050241
140.44 | 9.12 | 0.87424 | 0.29121 | 115.1003 | 124.2203 | 6.6221 | 0.054403 | 119.6603 | 4.56 | 118.1403 | 0.98306 | 0.037462 | 0.98306 | 0.037462
140.46 | 6.0357 | 0.87347 | 0.28796 | 116.3522 | 122.3879 | 5.3702 | 0.044118 | 119.37 | 3.0178 | 118.3641 | 0.98067 | 0.024793 | 0.98067 | 0.024793
140.48 | 3.5097 | 0.87347 | 0.28471 | 117.5388 | 121.0485 | 4.1836 | 0.03437 | 119.2937 | 1.7549 | 118.7087 | 0.98005 | 0.014417 | 0.98005 | 0.014417
140.5 | 0.58496 | 0.87347 | 0.28067 | 119.1378 | 119.7228 | 2.5846 | 0.021234 | 119.4303 | 0.29248 | 119.3328 | 0.98117 | 0.0024028 | 0.98117 | 0.0024028
140.52 | -2.9248 | 0.87232 | 0.27627 | 120.6177 | 117.6929 | 1.1047 | 0.0090756 | 119.1553 | -1.4624 | 119.6428 | 0.97891 | -0.012014 | 0.97891 | -0.012014
140.54 | -6.3282 | 0.87232 | 0.27173 | 122.4075 | 116.0793 | -0.6851 | -0.0056284 | 119.2434 | -3.1641 | 120.2981 | 0.97963 | -0.025994 | 0.97963 | -0.025994
140.56 | -8.9605 | 0.87117 | 0.26812 | 123.4182 | 114.4577 | -1.6958 | -0.013932 | 118.938 | -4.4802 | 120.4314 | 0.97712 | -0.036807 | 0.97712 | -0.036807
140.58 | -12.2043 | 0.87117 | 0.26393 | 124.4702 | 112.2659 | -2.7478 | -0.022574 | 118.368 | -6.1022 | 120.4021 | 0.97244 | -0.050132 | 0.97244 | -0.050132
140.6 | -14.358 | 0.87117 | 0.26054 | 125.4932 | 111.1352 | -3.7708 | -0.030979 | 118.3142 | -7.179 | 120.7072 | 0.972 | -0.058979 | 0.972 | -0.058979
140.62 | -16.8574 | 0.87002 | 0.25708 | 127.4608 | 110.6034 | -4.7384 | -0.038928 | 119.0321 | -8.4287 | 121.8417 | 0.9779 | -0.069245 | 0.9779 | -0.069245
140.64 | -19.1972 | 0.87002 | 0.25405 | 128.0592 | 108.862 | -5.3368 | -0.043844 | 118.4606 | -9.5986 | 121.6601 | 0.9732 | -0.078856 | 0.9732 | -0.078856
140.66 | -20.9521 | 0.87002 | 0.25138 | 128.7307 | 107.7786 | -6.0083 | -0.049361 | 118.2547 | -10.476 | 121.7467 | 0.97151 | -0.086065 | 0.97151 | -0.086065
140.68 | -22.3613 | 0.86906 | 0.24893 | 129.0891 | 106.7278 | -6.3667 | -0.052305 | 117.9085 | -11.1806 | 121.6353 | 0.96867 | -0.091854 | 0.96867 | -0.091854
140.7 | -23.2919 | 0.86906 | 0.24712 | 129.392 | 106.1001 | -6.6696 | -0.054794 | 117.7461 | -11.6459 | 121.628 | 0.96733 | -0.095676 | 0.96733 | -0.095676
140.72 | -23.7439 | 0.8681 | 0.24525 | 129.7776 | 106.0337 | -7.0552 | -0.057961 | 117.9056 | -11.872 | 121.863 | 0.96864 | -0.097533 | 0.96864 | -0.097533
140.74 | -24.6479 | 0.8681 | 0.2438 | 129.7605 | 105.1126 | -7.0381 | -0.057821 | 117.4365 | -12.324 | 121.5445 | 0.96479 | -0.10125 | 0.96479 | -0.10125
140.76 | -24.7809 | 0.8681 | 0.24323 | 129.6497 | 104.8688 | -6.9273 | -0.056911 | 117.2593 | -12.3904 | 121.3894 | 0.96333 | -0.10179 | 0.96333 | -0.10179
140.78 | -24.3555 | 0.86772 | 0.24308 | 129.3356 | 104.9801 | -6.6132 | -0.05433 | 117.1579 | -12.1777 | 121.2171 | 0.9625 | -0.10005 | 0.9625 | -0.10005
140.8 | -24.0896 | 0.86772 | 0.24294 | 128.8547 | 104.7651 | -6.1323 | -0.050379 | 116.8099 | -12.0448 | 120.8248 | 0.95964 | -0.098953 | 0.95964 | -0.098953
140.82 | -23.5578 | 0.86772 | 0.24315 | 128.6815 | 105.1237 | -5.9591 | -0.048956 | 116.9026 | -11.7789 | 120.8289 | 0.9604 | -0.096768 | 0.9604 | -0.096768
140.84 | -21.6434 | 0.86772 | 0.24489 | 127.6295 | 105.9861 | -4.9071 | -0.040314 | 116.8078 | -10.8217 | 120.415 | 0.95962 | -0.088905 | 0.95962 | -0.088905
140.86 | -19.5429 | 0.86772 | 0.24756 | 126.424 | 106.8811 | -3.7016 | -0.03041 | 116.6526 | -9.7714 | 119.9097 | 0.95835 | -0.080276 | 0.95835 | -0.080276
140.88 | -17.0967 | 0.86849 | 0.24972 | 123.9678 | 106.8711 | -2.2454 | -0.018447 | 115.4195 | -8.5483 | 118.2689 | 0.94822 | -0.070228 | 0.94822 | -0.070228
140.9 | -15.262 | 0.86849 | 0.25181 | 122.847 | 107.585 | -1.1246 | -0.0092391 | 115.216 | -7.631 | 117.7597 | 0.94655 | -0.062692 | 0.94655 | -0.062692
140.92 | -12.2309 | 0.86849 | 0.25477 | 121.5462 | 109.3153 | 0.1762 | 0.0014476 | 115.4307 | -6.1155 | 117.4692 | 0.94831 | -0.050241 | 0.94831 | -0.050241
140.94 | -9.2795 | 0.86945 | 0.2578 | 120.0292 | 110.7497 | 1.6932 | 0.01391 | 115.3894 | -4.6398 | 116.936 | 0.94797 | -0.038118 | 0.94797 | -0.038118
140.96 | -6.275 | 0.86945 | 0.26119 | 118.7776 | 112.5026 | 2.9448 | 0.024193 | 115.6401 | -3.1375 | 116.6859 | 0.95003 | -0.025776 | 0.95003 | -0.025776
140.98 | -3.2173 | 0.86945 | 0.26466 | 117.257 | 114.0397 | 4.4654 | 0.036685 | 115.6484 | -1.6086 | 116.1846 | 0.9501 | -0.013216 | 0.9501 | -0.013216
141 | 0.053178 | 0.87098 | 0.26855 | 115.6273 | 115.6805 | 6.0951 | 0.050074 | 115.6539 | 0.026589 | 115.645 | 0.95014 | 0.00021844 | 0.95014 | 0.00021844
141.02 | 3.1641 | 0.87098 | 0.27238 | 114.6823 | 117.8464 | 7.0401 | 0.057837 | 116.2643 | 1.582 | 115.737 | 0.95516 | 0.012997 | 0.95516 | 0.012997
141.04 | 6.3548 | 0.87232 | 0.27642 | 112.96 | 119.3148 | 8.7624 | 0.071987 | 116.1374 | 3.1774 | 115.0783 | 0.95412 | 0.026103 | 0.95412 | 0.026103
141.06 | 9.0668 | 0.87232 | 0.28082 | 111.7125 | 120.7793 | 10.0099 | 0.082235 | 116.2459 | 4.5334 | 114.7348 | 0.95501 | 0.037244 | 0.95501 | 0.037244
141.08 | 11.8055 | 0.87232 | 0.28486 | 110.9642 | 122.7697 | 10.7582 | 0.088383 | 116.8669 | 5.9027 | 114.8994 | 0.96011 | 0.048493 | 0.96011 | 0.048493
141.1 | 14.6505 | 0.87386 | 0.28897 | 108.9363 | 123.5868 | 11.7861 | 0.096828 | 116.2615 | 7.3252 | 113.8198 | 0.95514 | 0.06018 | 0.95514 | 0.06018
141.12 | 16.9371 | 0.87386 | 0.29229 | 108.4247 | 125.3618 | 12.2977 | 0.10103 | 116.8933 | 8.4686 | 114.0704 | 0.96033 | 0.069573 | 0.96033 | 0.069573
141.14 | 18.9579 | 0.87386 | 0.29539 | 107.1354 | 126.0933 | 13.587 | 0.11162 | 116.6143 | 9.4789 | 113.4547 | 0.95804 | 0.077874 | 0.95804 | 0.077874
141.16 | 21.0052 | 0.8752 | 0.29835 | 106.6922 | 127.6974 | 14.0302 | 0.11526 | 117.1948 | 10.5026 | 113.6939 | 0.9628 | 0.086283 | 0.9628 | 0.086283
141.18 | 22.4676 | 0.8752 | 0.30088 | 106.5515 | 129.0191 | 14.1709 | 0.11642 | 117.7853 | 11.2338 | 114.0407 | 0.96766 | 0.09229 | 0.96766 | 0.09229
141.2 | 23.6641 | 0.87616 | 0.30297 | 105.9398 | 129.6039 | 14.7826 | 0.12145 | 117.7719 | 11.8321 | 113.8278 | 0.96754 | 0.097205 | 0.96754 | 0.097205
141.22 | 24.4618 | 0.87616 | 0.30441 | 106.0049 | 130.4667 | 14.7175 | 0.12091 | 118.2358 | 12.2309 | 114.1588 | 0.97136 | 0.10048 | 0.97136 | 0.10048
141.24 | 25.0734 | 0.87616 | 0.30528 | 105.8854 | 130.9588 | 14.837 | 0.12189 | 118.4221 | 12.5367 | 114.2432 | 0.97289 | 0.10299 | 0.97289 | 0.10299
141.26 | 24.515 | 0.87693 | 0.30557 | 106.3689 | 130.8839 | 14.3535 | 0.11792 | 118.6264 | 12.2575 | 114.5406 | 0.97457 | 0.1007 | 0.97457 | 0.1007
141.28 | 24.063 | 0.87693 | 0.30557 | 106.7875 | 130.8505 | 13.9349 | 0.11448 | 118.819 | 12.0315 | 114.8085 | 0.97615 | 0.098844 | 0.97615 | 0.098844
141.3 | 23.8237 | 0.8775 | 0.30557 | 106.8852 | 130.7089 | 13.8372 | 0.11368 | 118.797 | 11.9118 | 114.8264 | 0.97597 | 0.097861 | 0.97597 | 0.097861
141.32 | 23.6641 | 0.8775 | 0.30499 | 107.1872 | 130.8513 | 13.5352 | 0.1112 | 119.0193 | 11.8321 | 115.0752 | 0.97779 | 0.097205 | 0.97779 | 0.097205
141.34 | 21.2977 | 0.8775 | 0.30405 | 108.1377 | 129.4354 | 12.5847 | 0.10339 | 118.7866 | 10.6489 | 115.2369 | 0.97588 | 0.087485 | 0.97588 | 0.087485
141.36 | 20.1278 | 0.87731 | 0.3034 | 109.049 | 129.1768 | 12.6734 | 0.10412 | 119.1129 | 10.0639 | 115.7583 | 0.97856 | 0.082679 | 0.97856 | 0.082679
141.38 | 17.4157 | 0.87731 | 0.29878 | 111.6235 | 129.0392 | 10.0989 | 0.082967 | 120.3314 | 8.7079 | 117.4287 | 0.98857 | 0.071539 | 0.98857 | 0.071539
141.4 | 14.9164 | 0.87731 | 0.29669 | 112.6588 | 127.5752 | 9.0636 | 0.074461 | 120.117 | 7.4582 | 117.6309 | 0.98681 | 0.061272 | 0.98681 | 0.061272
141.42 | 12.5234 | 0.87654 | 0.29474 | 113.3813 | 125.9047 | 8.3411 | 0.068526 | 119.643 | 6.2617 | 117.5558 | 0.98292 | 0.051442 | 0.98292 | 0.051442
141.44 | 9.1998 | 0.87654 | 0.29215 | 114.6483 | 123.8481 | 7.0741 | 0.058117 | 119.2482 | 4.5999 | 117.7149 | 0.97967 | 0.03779 | 0.97967 | 0.03779
141.46 | 6.2218 | 0.87578 | 0.28875 | 115.9009 | 122.1227 | 5.8215 | 0.047826 | 119.0118 | 3.1109 | 117.9748 | 0.97773 | 0.025557 | 0.97773 | 0.025557
141.48 | 3.8288 | 0.87578 | 0.28565 | 117.3698 | 121.1986 | 4.3526 | 0.035758 | 119.2842 | 1.9144 | 118.6461 | 0.97997 | 0.015728 | 0.97997 | 0.015728
141.5 | 0.61155 | 0.87578 | 0.28176 | 118.9277 | 119.5392 | 2.7947 | 0.02296 | 119.2335 | 0.30577 | 119.1315 | 0.97955 | 0.002512 | 0.97955 | 0.002512
141.52 | -3.0843 | 0.87463 | 0.27707 | 120.5766 | 117.4923 | 1.1458 | 0.0094132 | 119.0344 | -1.5422 | 119.5485 | 0.97792 | -0.012669 | 0.97792 | -0.012669
141.54 | -6.2484 | 0.87463 | 0.27266 | 122.2592 | 116.0108 | -0.5368 | -0.00441 | 119.135 | -3.1242 | 120.1764 | 0.97874 | -0.025667 | 0.97874 | -0.025667
141.56 | -9.3593 | 0.87463 | 0.26884 | 123.2228 | 113.8635 | -1.5004 | -0.012326 | 118.5432 | -4.6796 | 120.103 | 0.97388 | -0.038445 | 0.97388 | -0.038445
141.58 | -11.6725 | 0.87347 | 0.26509 | 124.4825 | 112.81 | -2.7601 | -0.022675 | 118.6462 | -5.8363 | 120.5917 | 0.97473 | -0.047947 | 0.97473 | -0.047947
141.6 | -14.8366 | 0.87347 | 0.26126 | 125.7626 | 110.926 | -4.0402 | -0.033192 | 118.3443 | -7.4183 | 120.8171 | 0.97225 | -0.060944 | 0.97225 | -0.060944
141.62 | -16.751 | 0.87252 | 0.25787 | 127.5176 | 110.7666 | -4.7952 | -0.039395 | 119.1421 | -8.3755 | 121.9339 | 0.9788 | -0.068808 | 0.9788 | -0.068808
141.64 | -19.144 | 0.87252 | 0.25477 | 128.4915 | 109.3475 | -5.7691 | -0.047396 | 118.9195 | -9.572 | 122.1102 | 0.97697 | -0.078638 | 0.97697 | -0.078638
141.66 | -20.9787 | 0.87252 | 0.2521 | 128.9015 | 107.9228 | -6.1791 | -0.050764 | 118.4122 | -10.4893 | 121.9086 | 0.97281 | -0.086174 | 0.97281 | -0.086174
141.68 | -22.8133 | 0.87136 | 0.24972 | 129.6731 | 106.8598 | -6.9507 | -0.057103 | 118.2665 | -11.4066 | 122.0687 | 0.97161 | -0.09371 | 0.97161 | -0.09371
141.7 | -23.7173 | 0.87136 | 0.24792 | 129.4771 | 105.7598 | -6.7547 | -0.055493 | 117.6184 | -11.8587 | 121.5713 | 0.96628 | -0.097424 | 0.96628 | -0.097424
141.72 | -24.5416 | 0.8706 | 0.24633 | 129.8238 | 105.2822 | -7.1014 | -0.058341 | 117.553 | -12.2708 | 121.6433 | 0.96575 | -0.10081 | 0.96575 | -0.10081
141.74 | -24.7543 | 0.8706 | 0.24474 | 129.9171 | 105.1628 | -7.1947 | -0.059107 | 117.54 | -12.3771 | 121.6657 | 0.96564 | -0.10168 | 0.96564 | -0.10168
141.76 | -24.7543 | 0.8706 | 0.24402 | 129.876 | 105.1217 | -7.1536 | -0.05877 | 117.4989 | -12.3771 | 121.6246 | 0.9653 | -0.10168 | 0.9653 | -0.10168
141.78 | -24.2757 | 0.87002 | 0.2438 | 129.4193 | 105.1436 | -6.6969 | -0.055018 | 117.2815 | -12.1378 | 121.3274 | 0.96352 | -0.099717 | 0.96352 | -0.099717
141.8 | -23.8768 | 0.87002 | 0.24366 | 129.3695 | 105.4927 | -6.6471 | -0.054609 | 117.4311 | -11.9384 | 121.4106 | 0.96474 | -0.098079 | 0.96474 | -0.098079
141.82 | -23.3717 | 0.87002 | 0.2438 | 129.1358 | 105.7641 | -6.4134 | -0.052689 | 117.45 | -11.6858 | 121.3452 | 0.9649 | -0.096004 | 0.9649 | -0.096004
141.84 | -21.8561 | 0.87002 | 0.24561 | 127.7646 | 105.9085 | -5.0422 | -0.041424 | 116.8366 | -10.928 | 120.4792 | 0.95986 | -0.089778 | 0.95986 | -0.089778
141.86 | -19.277 | 0.87002 | 0.24842 | 126.3936 | 107.1166 | -3.6712 | -0.03016 | 116.7551 | -9.6385 | 119.9679 | 0.95919 | -0.079184 | 0.95919 | -0.079184
141.88 | -17.4157 | 0.87079 | 0.25037 | 124.1634 | 106.7477 | -2.441 | -0.020054 | 115.4555 | -8.7079 | 118.3582 | 0.94852 | -0.071539 | 0.94852 | -0.071539
141.9 | -15.1291 | 0.87079 | 0.25261 | 123.1865 | 108.0574 | -1.4641 | -0.012028 | 115.622 | -7.5645 | 118.1435 | 0.94988 | -0.062146 | 0.94988 | -0.062146
141.92 | -12.4702 | 0.87079 | 0.25556 | 121.6949 | 109.2247 | 0.0275 | 0.00022592 | 115.4598 | -6.2351 | 117.5382 | 0.94855 | -0.051224 | 0.94855 | -0.051224
141.94 | -9.4391 | 0.87175 | 0.25852 | 120.1872 | 110.7481 | 1.5352 | 0.012612 | 115.4677 | -4.7195 | 117.0408 | 0.94861 | -0.038773 | 0.94861 | -0.038773
141.96 | -5.9027 | 0.87175 | 0.26191 | 118.4929 | 112.5902 | 3.2295 | 0.026532 | 115.5415 | -2.9514 | 116.5253 | 0.94922 | -0.024247 | 0.94922 | -0.024247
141.98 | -3.2704 | 0.87328 | 0.26531 | 117.4372 | 114.1668 | 4.2852 | 0.035205 | 115.802 | -1.6352 | 116.3471 | 0.95136 | -0.013434 | 0.95136 | -0.013434
142 | -0.053178 | 0.87328 | 0.26927 | 115.7353 | 115.6821 | 5.9871 | 0.049187 | 115.7087 | -0.026589 | 115.7176 | 0.9506 | -0.00021844 | 0.9506 | -0.00021844
142.02 | 3.1375 | 0.87328 | 0.27324 | 114.6581 | 117.7956 | 7.0643 | 0.058036 | 116.2268 | 1.5687 | 115.7039 | 0.95485 | 0.012888 | 0.95485 | 0.012888
142.04 | 5.4507 | 0.87443 | 0.27714 | 113.5062 | 118.9569 | 8.2162 | 0.067499 | 116.2316 | 2.7254 | 115.3231 | 0.95489 | 0.02239 | 0.95489 | 0.02239
142.06 | 8.9339 | 0.87443 | 0.28125 | 112.1594 | 121.0933 | 9.563 | 0.078564 | 116.6263 | 4.4669 | 115.1374 | 0.95813 | 0.036698 | 0.95813 | 0.036698
142.08 | 11.9384 | 0.87443 | 0.2858 | 110.9901 | 122.9285 | 10.7323 | 0.08817 | 116.9593 | 5.9692 | 114.9696 | 0.96087 | 0.04904 | 0.96087 | 0.04904
142.1 | 14.8632 | 0.87578 | 0.28991 | 108.5858 | 123.449 | 12.1366 | 0.099707 | 116.0174 | 7.4316 | 113.5402 | 0.95313 | 0.061054 | 0.95313 | 0.061054
142.12 | 16.9371 | 0.87578 | 0.29294 | 107.8746 | 124.8117 | 12.8478 | 0.10555 | 116.3432 | 8.4686 | 113.5203 | 0.95581 | 0.069573 | 0.95581 | 0.069573
142.14 | 18.9047 | 0.87731 | 0.29633 | 107.2849 | 126.1896 | 13.4375 | 0.11039 | 116.7373 | 9.4524 | 113.5865 | 0.95905 | 0.077655 | 0.95905 | 0.077655
142.16 | 21.085 | 0.87731 | 0.29914 | 106.6688 | 127.7538 | 14.0536 | 0.11546 | 117.2113 | 10.5425 | 113.6971 | 0.96294 | 0.086611 | 0.96294 | 0.086611
142.18 | 22.3081 | 0.87731 | 0.30174 | 106.3674 | 128.6755 | 14.355 | 0.11793 | 117.5215 | 11.1541 | 113.8034 | 0.96549 | 0.091635 | 0.96549 | 0.091635
142.2 | 23.7173 | 0.87865 | 0.30383 | 105.8566 | 129.5739 | 14.8658 | 0.12213 | 117.7153 | 11.8587 | 113.7624 | 0.96708 | 0.097424 | 0.96708 | 0.097424
142.22 | 24.4086 | 0.87865 | 0.30499 | 106.2427 | 130.6513 | 14.4797 | 0.11896 | 118.447 | 12.2043 | 114.3789 | 0.97309 | 0.10026 | 0.97309 | 0.10026
142.24 | 24.9936 | 0.87904 | 0.306 | 106.1966 | 131.1902 | 14.5258 | 0.11934 | 118.6934 | 12.4968 | 114.5278 | 0.97512 | 0.10267 | 0.97512 | 0.10267
142.26 | 24.7543 | 0.87904 | 0.30629 | 106.3584 | 131.1127 | 14.364 | 0.11801 | 118.7355 | 12.3771 | 114.6098 | 0.97546 | 0.10168 | 0.97546 | 0.10168
142.28 | 24.382 | 0.87904 | 0.30629 | 106.7642 | 131.1462 | 13.9582 | 0.11467 | 118.9552 | 12.191 | 114.8915 | 0.97727 | 0.10015 | 0.97727 | 0.10015
142.3 | 24.0896 | 0.87961 | 0.30622 | 107.0961 | 131.1857 | 13.6263 | 0.11195 | 119.1409 | 12.0448 | 115.126 | 0.97879 | 0.098953 | 0.97879 | 0.098953
142.32 | 23.4514 | 0.87961 | 0.30571 | 107.24 | 130.6914 | 13.4824 | 0.11076 | 118.9657 | 11.7257 | 115.0571 | 0.97735 | 0.096332 | 0.97735 | 0.096332
142.34 | 20.7659 | 0.87961 | 0.30456 | 108.2058 | 128.9717 | 12.5166 | 0.10283 | 118.5888 | 10.383 | 115.1278 | 0.97426 | 0.0853 | 0.97426 | 0.0853
142.36 | 20.633 | 0.87981 | 0.30412 | 108.0184 | 128.6514 | 12.704 | 0.10437 | 118.3349 | 10.3165 | 114.8961 | 0.97217 | 0.084754 | 0.97217 | 0.084754
142.38 | 17.6816 | 0.87981 | 0.29979 | 110.434 | 128.1156 | 10.2884 | 0.084523 | 119.2748 | 8.8408 | 116.3279 | 0.97989 | 0.072631 | 0.97989 | 0.072631
142.4 | 14.6239 | 0.87904 | 0.29727 | 113.1605 | 127.7844 | 8.5619 | 0.07034 | 120.4725 | 7.312 | 118.0351 | 0.98973 | 0.060071 | 0.98973 | 0.060071
142.42 | 12.2841 | 0.87904 | 0.29546 | 113.769 | 126.0531 | 7.9534 | 0.06534 | 119.911 | 6.142 | 117.8637 | 0.98512 | 0.050459 | 0.98512 | 0.050459
142.44 | 9.4391 | 0.87904 | 0.29287 | 114.8249 | 124.264 | 6.8975 | 0.056666 | 119.5444 | 4.7195 | 117.9713 | 0.98211 | 0.038773 | 0.98211 | 0.038773
142.46 | 6.3548 | 0.87827 | 0.28955 | 116.3576 | 122.7124 | 5.3648 | 0.044074 | 119.535 | 3.1774 | 118.4759 | 0.98203 | 0.026103 | 0.98203 | 0.026103
142.48 | 3.3768 | 0.87827 | 0.28645 | 117.5153 | 120.8921 | 4.2071 | 0.034563 | 119.2037 | 1.6884 | 118.6409 | 0.97931 | 0.013871 | 0.97931 | 0.013871
142.5 | 0.29248 | 0.87827 | 0.28248 | 119.0431 | 119.3356 | 2.6793 | 0.022012 | 119.1893 | 0.14624 | 119.1406 | 0.97919 | 0.0012014 | 0.97919 | 0.0012014
142.52 | -3.1907 | 0.87731 | 0.27786 | 121.0142 | 117.8235 | 0.7082 | 0.0058182 | 119.4189 | -1.5953 | 119.9506 | 0.98108 | -0.013106 | 0.98108 | -0.013106
142.54 | -6.3016 | 0.87731 | 0.2736 | 122.0215 | 115.7199 | -0.2991 | -0.0024572 | 118.8707 | -3.1508 | 119.921 | 0.97657 | -0.025885 | 0.97657 | -0.025885
142.56 | -9.0668 | 0.87597 | 0.26956 | 123.3205 | 114.2537 | -1.5981 | -0.013129 | 118.7871 | -4.5334 | 120.2982 | 0.97589 | -0.037244 | 0.97589 | -0.037244
142.58 | -11.9384 | 0.87597 | 0.26567 | 124.7174 | 112.779 | -2.995 | -0.024605 | 118.7482 | -5.9692 | 120.7379 | 0.97557 | -0.04904 | 0.97557 | -0.04904
142.6 | -14.5973 | 0.87597 | 0.26199 | 125.5891 | 110.9918 | -3.8667 | -0.031767 | 118.2904 | -7.2987 | 120.7233 | 0.97181 | -0.059962 | 0.97181 | -0.059962
142.62 | -16.6447 | 0.87482 | 0.25874 | 127.4958 | 110.8511 | -4.7734 | -0.039215 | 119.1735 | -8.3223 | 121.9476 | 0.97906 | -0.068371 | 0.97906 | -0.068371
142.64 | -19.0643 | 0.87482 | 0.25549 | 128.3519 | 109.2876 | -5.6295 | -0.046249 | 118.8198 | -9.5321 | 121.9971 | 0.97615 | -0.07831 | 0.97615 | -0.07831
142.66 | -20.8457 | 0.87482 | 0.25289 | 129.035 | 108.1893 | -6.3126 | -0.051861 | 118.6121 | -10.4229 | 122.0864 | 0.97445 | -0.085628 | 0.97445 | -0.085628
142.68 | -22.3347 | 0.87367 | 0.25066 | 129.5846 | 107.2499 | -6.8622 | -0.056376 | 118.4173 | -11.1673 | 122.1397 | 0.97285 | -0.091744 | 0.97285 | -0.091744
142.7 | -23.6375 | 0.87367 | 0.24864 | 129.8367 | 106.1992 | -7.1143 | -0.058447 | 118.0179 | -11.8188 | 121.9575 | 0.96957 | -0.097096 | 0.96957 | -0.097096
142.72 | -23.7439 | 0.87309 | 0.24719 | 129.7114 | 105.9675 | -6.989 | -0.057418 | 117.8394 | -11.872 | 121.7968 | 0.9681 | -0.097533 | 0.9681 | -0.097533
142.74 | -24.0896 | 0.87309 | 0.24582 | 129.6364 | 105.5468 | -6.914 | -0.056801 | 117.5916 | -12.0448 | 121.6065 | 0.96606 | -0.098953 | 0.96606 | -0.098953
142.76 | -24.382 | 0.87309 | 0.2451 | 129.7357 | 105.3537 | -7.0133 | -0.057617 | 117.5447 | -12.191 | 121.6084 | 0.96568 | -0.10015 | 0.96568 | -0.10015
142.78 | -24.1693 | 0.87252 | 0.24474 | 129.3953 | 105.226 | -6.6729 | -0.054821 | 117.3106 | -12.0847 | 121.3389 | 0.96376 | -0.099281 | 0.96376 | -0.099281
142.8 | -24.2757 | 0.87252 | 0.24467 | 129.2078 | 104.9321 | -6.4854 | -0.05328 | 117.07 | -12.1378 | 121.1159 | 0.96178 | -0.099717 | 0.96178 | -0.099717
142.82 | -23.3451 | 0.87252 | 0.24474 | 129.0294 | 105.6843 | -6.307 | -0.051815 | 117.3569 | -11.6725 | 121.2477 | 0.96414 | -0.095895 | 0.96414 | -0.095895
142.84 | -21.67 | 0.87252 | 0.24662 | 127.6462 | 105.9762 | -4.9238 | -0.040451 | 116.8112 | -10.835 | 120.4229 | 0.95965 | -0.089014 | 0.95965 | -0.089014
142.86 | -19.6758 | 0.87252 | 0.24921 | 126.2056 | 106.5298 | -3.4832 | -0.028616 | 116.3677 | -9.8379 | 119.647 | 0.95601 | -0.080822 | 0.95601 | -0.080822
142.88 | -17.336 | 0.87309 | 0.25124 | 124.3417 | 107.0057 | -2.6193 | -0.021519 | 115.6737 | -8.668 | 118.563 | 0.95031 | -0.071211 | 0.95031 | -0.071211
142.9 | -15.395 | 0.87309 | 0.25333 | 123.067 | 107.672 | -1.3446 | -0.011046 | 115.3695 | -7.6975 | 117.9353 | 0.94781 | -0.063238 | 0.94781 | -0.063238
142.92 | -12.2043 | 0.87309 | 0.25636 | 121.7264 | 109.5221 | -0.004 | -3.2862e-05 | 115.6242 | -6.1022 | 117.6583 | 0.9499 | -0.050132 | 0.9499 | -0.050132
142.94 | -9.3327 | 0.87424 | 0.25946 | 120.2634 | 110.9307 | 1.459 | 0.011986 | 115.597 | -4.6664 | 117.1525 | 0.94968 | -0.038336 | 0.94968 | -0.038336
142.96 | -6.4079 | 0.87424 | 0.26271 | 118.6613 | 112.2534 | 3.0611 | 0.025148 | 115.4573 | -3.204 | 116.5253 | 0.94853 | -0.026322 | 0.94853 | -0.026322
142.98 | -3.5097 | 0.87424 | 0.26639 | 117.3389 | 113.8292 | 4.3835 | 0.036012 | 115.584 | -1.7549 | 116.169 | 0.94957 | -0.014417 | 0.94957 | -0.014417
143 | -0.13294 | 0.87558 | 0.27021 | 115.9838 | 115.8509 | 5.7386 | 0.047145 | 115.9173 | -0.066472 | 115.9395 | 0.95231 | -0.0005461 | 0.95231 | -0.0005461
143.02 | 2.5791 | 0.87558 | 0.27404 | 114.8198 | 117.3989 | 6.9026 | 0.056708 | 116.1094 | 1.2896 | 115.6795 | 0.95389 | 0.010594 | 0.95389 | 0.010594
143.04 | 5.9559 | 0.87674 | 0.27793 | 113.5164 | 119.4723 | 8.206 | 0.067416 | 116.4944 | 2.978 | 115.5017 | 0.95705 | 0.024465 | 0.95705 | 0.024465
143.06 | 8.9339 | 0.87674 | 0.28248 | 112.325 | 121.2589 | 9.3974 | 0.077204 | 116.7919 | 4.4669 | 115.303 | 0.95949 | 0.036698 | 0.95949 | 0.036698
143.08 | 11.9384 | 0.87674 | 0.28688 | 110.7849 | 122.7233 | 10.9375 | 0.089856 | 116.7541 | 5.9692 | 114.7644 | 0.95918 | 0.04904 | 0.95918 | 0.04904
143.1 | 14.8898 | 0.87846 | 0.29063 | 108.9702 | 123.86 | 11.7522 | 0.096549 | 116.4151 | 7.4449 | 113.9335 | 0.9564 | 0.061163 | 0.9564 | 0.061163
143.12 | 16.6713 | 0.87846 | 0.29366 | 108.4076 | 125.0789 | 12.3148 | 0.10117 | 116.7432 | 8.3356 | 113.9647 | 0.95909 | 0.068481 | 0.95909 | 0.068481
143.14 | 19.2238 | 0.87846 | 0.29727 | 107.5105 | 126.7343 | 13.2119 | 0.10854 | 117.1224 | 9.6119 | 113.9184 | 0.96221 | 0.078966 | 0.96221 | 0.078966
143.16 | 20.9787 | 0.87961 | 0.30015 | 106.6287 | 127.6074 | 14.0937 | 0.11579 | 117.118 | 10.4893 | 113.6216 | 0.96217 | 0.086174 | 0.96217 | 0.086174
143.18 | 22.2549 | 0.87961 | 0.30246 | 106.4948 | 128.7497 | 14.2276 | 0.11689 | 117.6223 | 11.1275 | 113.9131 | 0.96632 | 0.091417 | 0.96632 | 0.091417
143.2 | 23.6907 | 0.88076 | 0.30448 | 105.6974 | 129.3881 | 15.025 | 0.12344 | 117.5428 | 11.8454 | 113.5943 | 0.96566 | 0.097315 | 0.96566 | 0.097315
143.22 | 24.4884 | 0.88076 | 0.30571 | 106.1235 | 130.6119 | 14.5989 | 0.11994 | 118.3677 | 12.2442 | 114.2863 | 0.97244 | 0.10059 | 0.97244 | 0.10059
143.24 | 24.7809 | 0.88076 | 0.30658 | 106.0016 | 130.7825 | 14.7208 | 0.12094 | 118.392 | 12.3904 | 114.2619 | 0.97264 | 0.10179 | 0.97264 | 0.10179
143.26 | 24.7809 | 0.88153 | 0.30694 | 106.3959 | 131.1768 | 14.3265 | 0.1177 | 118.7863 | 12.3904 | 114.6562 | 0.97588 | 0.10179 | 0.97588 | 0.10179
143.28 | 24.2757 | 0.88153 | 0.30694 | 106.9706 | 131.2463 | 13.7518 | 0.11298 | 119.1084 | 12.1378 | 115.0625 | 0.97853 | 0.099717 | 0.97853 | 0.099717
143.3 | 23.7439 | 0.88211 | 0.30694 | 107.2112 | 130.9551 | 13.5112 | 0.111 | 119.0832 | 11.872 | 115.1258 | 0.97832 | 0.097533 | 0.97832 | 0.097533
143.32 | 23.6641 | 0.88211 | 0.30636 | 107.277 | 130.9411 | 13.4454 | 0.11046 | 119.1091 | 11.8321 | 115.165 | 0.97853 | 0.097205 | 0.97853 | 0.097205
143.34 | 20.3139 | 0.88211 | 0.30513 | 108.0976 | 128.4115 | 12.6248 | 0.10372 | 118.2546 | 10.157 | 114.8689 | 0.97151 | 0.083444 | 0.97151 | 0.083444
143.36 | 19.7822 | 0.88192 | 0.30456 | 109.3732 | 129.1554 | 12.3492 | 0.10145 | 119.2643 | 9.8911 | 115.9673 | 0.97981 | 0.081259 | 0.97981 | 0.081259
143.38 | 17.6816 | 0.88192 | 0.30052 | 111.3209 | 129.0025 | 10.4015 | 0.085453 | 120.1617 | 8.8408 | 117.2148 | 0.98718 | 0.072631 | 0.98718 | 0.072631
143.4 | 14.81 | 0.88192 | 0.29806 | 112.7096 | 127.5196 | 9.0128 | 0.074044 | 120.1146 | 7.405 | 117.6463 | 0.98679 | 0.060835 | 0.98679 | 0.060835
143.42 | 12.4702 | 0.88115 | 0.29611 | 113.458 | 125.9282 | 8.2644 | 0.067895 | 119.6931 | 6.2351 | 117.6147 | 0.98333 | 0.051224 | 0.98333 | 0.051224
143.44 | 9.4657 | 0.88115 | 0.29366 | 114.7498 | 124.2155 | 6.9726 | 0.057283 | 119.4826 | 4.7328 | 117.905 | 0.9816 | 0.038882 | 0.9816 | 0.038882
143.46 | 6.4079 | 0.88038 | 0.29034 | 116.4302 | 122.8381 | 5.2922 | 0.043478 | 119.6342 | 3.204 | 118.5662 | 0.98284 | 0.026322 | 0.98284 | 0.026322
143.48 | 3.3768 | 0.88038 | 0.2871 | 117.4316 | 120.8084 | 4.2908 | 0.035251 | 119.12 | 1.6884 | 118.5572 | 0.97862 | 0.013871 | 0.97862 | 0.013871
143.5 | 0.77108 | 0.88038 | 0.28349 | 119.0406 | 119.8117 | 2.6818 | 0.022032 | 119.4261 | 0.38554 | 119.2976 | 0.98114 | 0.0031674 | 0.98114 | 0.0031674
143.52 | -2.8184 | 0.87942 | 0.27887 | 120.8403 | 118.0219 | 0.8821 | 0.0072468 | 119.4311 | -1.4092 | 119.9008 | 0.98118 | -0.011577 | 0.98118 | -0.011577
143.54 | -6.1686 | 0.87942 | 0.2744 | 122.5749 | 116.4063 | -0.8525 | -0.0070036 | 119.4906 | -3.0843 | 120.5187 | 0.98166 | -0.025339 | 0.98166 | -0.025339
143.56 | -9.3593 | 0.87827 | 0.27028 | 123.6771 | 114.3178 | -1.9547 | -0.016059 | 118.9975 | -4.6796 | 120.5573 | 0.97761 | -0.038445 | 0.97761 | -0.038445
143.58 | -11.8055 | 0.87827 | 0.2666 | 124.7641 | 112.9586 | -3.0417 | -0.024989 | 118.8614 | -5.9027 | 120.8289 | 0.9765 | -0.048493 | 0.9765 | -0.048493
143.6 | -14.491 | 0.87827 | 0.26278 | 125.7803 | 111.2893 | -4.0579 | -0.033337 | 118.5348 | -7.2455 | 120.95 | 0.97381 | -0.059525 | 0.97381 | -0.059525
143.62 | -17.2562 | 0.87693 | 0.25932 | 127.7056 | 110.4494 | -4.9832 | -0.040939 | 119.0775 | -8.6281 | 121.9535 | 0.97827 | -0.070883 | 0.97827 | -0.070883
143.64 | -19.1174 | 0.87693 | 0.25621 | 128.4311 | 109.3137 | -5.7087 | -0.046899 | 118.8724 | -9.5587 | 122.0586 | 0.97659 | -0.078529 | 0.97659 | -0.078529
143.66 | -20.8723 | 0.87693 | 0.25362 | 129.1193 | 108.247 | -6.3969 | -0.052553 | 118.6831 | -10.4362 | 122.1619 | 0.97503 | -0.085737 | 0.97503 | -0.085737
143.68 | -22.2283 | 0.87616 | 0.25124 | 129.4126 | 107.1843 | -6.6902 | -0.054963 | 118.2984 | -11.1142 | 122.0032 | 0.97187 | -0.091308 | 0.97187 | -0.091308
143.7 | -23.1058 | 0.87616 | 0.24936 | 129.6068 | 106.501 | -6.8844 | -0.056558 | 118.0539 | -11.5529 | 121.9049 | 0.96986 | -0.094912 | 0.96986 | -0.094912
143.72 | -24.1959 | 0.87539 | 0.24792 | 129.9769 | 105.781 | -7.2545 | -0.059599 | 117.8789 | -12.098 | 121.9116 | 0.96842 | -0.09939 | 0.96842 | -0.09939
143.74 | -24.8075 | 0.87539 | 0.24655 | 130.2118 | 105.4043 | -7.4894 | -0.061529 | 117.8081 | -12.4037 | 121.9426 | 0.96784 | -0.1019 | 0.96784 | -0.1019
143.76 | -24.5682 | 0.87539 | 0.2459 | 129.8853 | 105.3171 | -7.1629 | -0.058846 | 117.6012 | -12.2841 | 121.6959 | 0.96614 | -0.10092 | 0.96614 | -0.10092
143.78 | -24.1427 | 0.87482 | 0.24561 | 129.3929 | 105.2502 | -6.6705 | -0.054801 | 117.3215 | -12.0714 | 121.3453 | 0.96385 | -0.099171 | 0.96385 | -0.099171
143.8 | -24.1427 | 0.87482 | 0.24546 | 129.2198 | 105.0771 | -6.4974 | -0.053379 | 117.1484 | -12.0714 | 121.1722 | 0.96242 | -0.099171 | 0.96242 | -0.099171
143.82 | -23.5578 | 0.87482 | 0.24568 | 128.7705 | 105.2127 | -6.0481 | -0.049688 | 116.9916 | -11.7789 | 120.9179 | 0.96113 | -0.096768 | 0.96113 | -0.096768
143.84 | -22.0156 | 0.87482 | 0.24734 | 126.879 | 104.8634 | -5.1566 | -0.042364 | 115.8712 | -11.0078 | 119.5405 | 0.95193 | -0.090434 | 0.95193 | -0.090434
143.86 | -19.5694 | 0.87482 | 0.25001 | 125.5307 | 105.9613 | -3.8083 | -0.031287 | 115.746 | -9.7847 | 119.0076 | 0.9509 | -0.080386 | 0.9509 | -0.080386
143.88 | -16.9903 | 0.87578 | 0.25225 | 123.9329 | 106.9426 | -2.2105 | -0.01816 | 115.4377 | -8.4952 | 118.2695 | 0.94837 | -0.069791 | 0.94837 | -0.069791
143.9 | -14.6771 | 0.87578 | 0.25455 | 123.0284 | 108.3513 | -1.306 | -0.010729 | 115.6899 | -7.3385 | 118.136 | 0.95044 | -0.060289 | 0.95044 | -0.060289
143.92 | -11.9118 | 0.87578 | 0.25715 | 121.9888 | 110.077 | -0.2664 | -0.0021886 | 116.0329 | -5.9559 | 118.0182 | 0.95326 | -0.04893 | 0.95326 | -0.04893
143.94 | -9.5454 | 0.87654 | 0.26018 | 120.5838 | 111.0384 | 1.1386 | 0.0093541 | 115.8111 | -4.7727 | 117.402 | 0.95144 | -0.03921 | 0.95144 | -0.03921
143.96 | -6.2218 | 0.87654 | 0.26343 | 118.6976 | 112.4758 | 3.0248 | 0.02485 | 115.5867 | -3.1109 | 116.6237 | 0.94959 | -0.025557 | 0.94959 | -0.025557
143.98 | -3.2173 | 0.87654 | 0.26711 | 117.5664 | 114.3491 | 4.156 | 0.034143 | 115.9578 | -1.6086 | 116.494 | 0.95264 | -0.013216 | 0.95264 | -0.013216
144 | -0.053178 | 0.87808 | 0.27093 | 116.1326 | 116.0794 | 5.5898 | 0.045923 | 116.106 | -0.026589 | 116.1149 | 0.95386 | -0.00021844 | 0.95386 | -0.00021844
144.02 | 2.9248 | 0.87808 | 0.27497 | 114.6188 | 117.5436 | 7.1036 | 0.058359 | 116.0812 | 1.4624 | 115.5937 | 0.95366 | 0.012014 | 0.95366 | 0.012014
144.04 | 5.5305 | 0.87923 | 0.27894 | 113.3989 | 118.9294 | 8.3235 | 0.068381 | 116.1641 | 2.7652 | 115.2424 | 0.95434 | 0.022718 | 0.95434 | 0.022718
144.06 | 8.9073 | 0.87923 | 0.28349 | 111.9813 | 120.8886 | 9.7411 | 0.080027 | 116.4349 | 4.4536 | 114.9504 | 0.95656 | 0.036589 | 0.95656 | 0.036589
144.08 | 11.3801 | 0.87923 | 0.28702 | 111.2593 | 122.6394 | 10.4631 | 0.085959 | 116.9493 | 5.69 | 115.0527 | 0.96079 | 0.046746 | 0.96079 | 0.046746
144.1 | 14.7037 | 0.88096 | 0.29128 | 108.8815 | 123.5852 | 11.8409 | 0.097278 | 116.2333 | 7.3518 | 113.7827 | 0.95491 | 0.060398 | 0.95491 | 0.060398
144.12 | 16.7776 | 0.88096 | 0.29453 | 108.2859 | 125.0635 | 12.4365 | 0.10217 | 116.6747 | 8.3888 | 113.8784 | 0.95853 | 0.068918 | 0.95853 | 0.068918
144.14 | 19.1972 | 0.88096 | 0.29806 | 107.5861 | 126.7833 | 13.1363 | 0.10792 | 117.1847 | 9.5986 | 113.9852 | 0.96272 | 0.078856 | 0.96272 | 0.078856
144.16 | 20.9521 | 0.88211 | 0.30095 | 106.7807 | 127.7328 | 13.9417 | 0.11454 | 117.2567 | 10.476 | 113.7647 | 0.96331 | 0.086065 | 0.96331 | 0.086065
144.18 | 22.4942 | 0.88211 | 0.3034 | 106.1603 | 128.6545 | 14.5621 | 0.11963 | 117.4074 | 11.2471 | 113.6584 | 0.96455 | 0.0924 | 0.96455 | 0.0924
144.2 | 23.4514 | 0.88307 | 0.30499 | 106.1505 | 129.6019 | 14.5719 | 0.11971 | 117.8762 | 11.7257 | 113.9676 | 0.9684 | 0.096332 | 0.9684 | 0.096332
144.22 | 24.515 | 0.88307 | 0.30636 | 106.4297 | 130.9447 | 14.2927 | 0.11742 | 118.6872 | 12.2575 | 114.6014 | 0.97506 | 0.1007 | 0.97506 | 0.1007
144.24 | 24.7011 | 0.88307 | 0.30708 | 106.6498 | 131.3509 | 14.0726 | 0.11561 | 119.0004 | 12.3506 | 114.8835 | 0.97764 | 0.10146 | 0.97764 | 0.10146
144.26 | 24.4618 | 0.88383 | 0.30737 | 106.6005 | 131.0623 | 14.1219 | 0.11602 | 118.8314 | 12.2309 | 114.7544 | 0.97625 | 0.10048 | 0.97625 | 0.10048
144.28 | 24.2225 | 0.88383 | 0.30737 | 107.2577 | 131.4802 | 13.4647 | 0.11062 | 119.369 | 12.1113 | 115.3319 | 0.98067 | 0.099499 | 0.98067 | 0.099499
144.3 | 23.7705 | 0.88383 | 0.30737 | 106.9614 | 130.7319 | 13.761 | 0.11305 | 118.8466 | 11.8852 | 114.8849 | 0.97637 | 0.097642 | 0.97637 | 0.097642
144.32 | 23.5312 | 0.88441 | 0.30701 | 107.6041 | 131.1353 | 13.1183 | 0.10777 | 119.3697 | 11.7656 | 115.4478 | 0.98067 | 0.096659 | 0.98067 | 0.096659
144.34 | 19.1174 | 0.88441 | 0.30564 | 108.507 | 127.6244 | 12.2154 | 0.10035 | 118.0657 | 9.5587 | 114.8795 | 0.96996 | 0.078529 | 0.96996 | 0.078529
144.36 | 19.3567 | 0.88422 | 0.30535 | 109.4476 | 128.8043 | 12.2748 | 0.10084 | 119.126 | 9.6784 | 115.8998 | 0.97867 | 0.079512 | 0.97867 | 0.079512
144.38 | 18.5059 | 0.88422 | 0.30167 | 111.4057 | 129.9116 | 10.3167 | 0.084756 | 120.6586 | 9.2529 | 117.5743 | 0.99126 | 0.076017 | 0.99126 | 0.076017
144.4 | 14.8366 | 0.88422 | 0.29864 | 112.9016 | 127.7382 | 8.8208 | 0.072467 | 120.3199 | 7.4183 | 117.8471 | 0.98848 | 0.060944 | 0.98848 | 0.060944
144.42 | 12.3373 | 0.88345 | 0.29655 | 113.7346 | 126.0719 | 7.9878 | 0.065623 | 119.9032 | 6.1686 | 117.847 | 0.98505 | 0.050678 | 0.98505 | 0.050678
144.44 | 9.705 | 0.88345 | 0.29431 | 114.7899 | 124.4949 | 6.9325 | 0.056953 | 119.6424 | 4.8525 | 118.0249 | 0.98291 | 0.039865 | 0.98291 | 0.039865
144.46 | 6.7536 | 0.88345 | 0.29106 | 116.405 | 123.1586 | 5.3174 | 0.043685 | 119.7818 | 3.3768 | 118.6562 | 0.98406 | 0.027742 | 0.98406 | 0.027742
144.48 | 2.5791 | 0.88249 | 0.28753 | 117.7432 | 120.3223 | 3.9792 | 0.032691 | 119.0328 | 1.2896 | 118.6029 | 0.9779 | 0.010594 | 0.9779 | 0.010594
144.5 | 0.63813 | 0.88249 | 0.28399 | 119.0092 | 119.6473 | 2.7132 | 0.02229 | 119.3283 | 0.31907 | 119.2219 | 0.98033 | 0.0026213 | 0.98033 | 0.0026213
144.52 | -2.8184 | 0.88153 | 0.27952 | 120.9338 | 118.1154 | 0.7886 | 0.0064787 | 119.5246 | -1.4092 | 119.9943 | 0.98194 | -0.011577 | 0.98194 | -0.011577
144.54 | -6.0623 | 0.88153 | 0.27505 | 122.6688 | 116.6065 | -0.9464 | -0.0077751 | 119.6377 | -3.0311 | 120.648 | 0.98287 | -0.024902 | 0.98287 | -0.024902
144.56 | -9.2264 | 0.88153 | 0.27086 | 123.5314 | 114.305 | -1.809 | -0.014862 | 118.9182 | -4.6132 | 120.4559 | 0.97696 | -0.037899 | 0.97696 | -0.037899
144.58 | -11.8321 | 0.88038 | 0.26711 | 125.5955 | 113.7634 | -2.8731 | -0.023604 | 119.6795 | -5.916 | 121.6515 | 0.98322 | -0.048603 | 0.98322 | -0.048603
144.6 | -14.7303 | 0.88038 | 0.26328 | 126.9501 | 112.2198 | -4.2277 | -0.034732 | 119.585 | -7.3651 | 122.04 | 0.98244 | -0.060508 | 0.98244 | -0.060508
144.62 | -17.0435 | 0.87904 | 0.25982 | 127.7068 | 110.6633 | -4.9844 | -0.040949 | 119.1851 | -8.5217 | 122.0256 | 0.97915 | -0.07001 | 0.97915 | -0.07001
144.64 | -19.1972 | 0.87904 | 0.25686 | 128.5143 | 109.3171 | -5.7919 | -0.047583 | 118.9157 | -9.5986 | 122.1152 | 0.97694 | -0.078856 | 0.97694 | -0.078856
144.66 | -20.9255 | 0.87904 | 0.25412 | 128.9734 | 108.0479 | -6.251 | -0.051355 | 118.5107 | -10.4627 | 121.9982 | 0.97361 | -0.085956 | 0.97361 | -0.085956
144.68 | -22.7069 | 0.87846 | 0.25181 | 129.7917 | 107.0848 | -7.0693 | -0.058077 | 118.4382 | -11.3535 | 122.2227 | 0.97302 | -0.093273 | 0.97302 | -0.093273
144.7 | -23.2121 | 0.87846 | 0.24994 | 130.0033 | 106.7912 | -7.2809 | -0.059816 | 118.3972 | -11.6061 | 122.2659 | 0.97268 | -0.095349 | 0.97268 | -0.095349
144.72 | -24.9404 | 0.87846 | 0.24849 | 130.0033 | 105.0629 | -7.2809 | -0.059816 | 117.5331 | -12.4702 | 121.6898 | 0.96558 | -0.10245 | 0.96558 | -0.10245
144.74 | -24.7011 | 0.8775 | 0.24741 | 130.2652 | 105.5641 | -7.5428 | -0.061967 | 117.9146 | -12.3506 | 122.0315 | 0.96872 | -0.10146 | 0.96872 | -0.10146
144.76 | -25.3924 | 0.8775 | 0.24676 | 130.0377 | 104.6453 | -7.3153 | -0.060098 | 117.3415 | -12.6962 | 121.5736 | 0.96401 | -0.1043 | 0.96401 | -0.1043
144.78 | -24.4884 | 0.87712 | 0.2464 | 129.7587 | 105.2703 | -7.0363 | -0.057806 | 117.5145 | -12.2442 | 121.5959 | 0.96543 | -0.10059 | 0.96543 | -0.10059
144.8 | -24.0364 | 0.87712 | 0.24633 | 129.415 | 105.3786 | -6.6926 | -0.054982 | 117.3968 | -12.0182 | 121.4029 | 0.96446 | -0.098734 | 0.96446 | -0.098734
144.82 | -23.8768 | 0.87712 | 0.2464 | 129.2071 | 105.3303 | -6.4847 | -0.053275 | 117.2687 | -11.9384 | 121.2482 | 0.96341 | -0.098079 | 0.96341 | -0.098079
144.84 | -21.8029 | 0.87712 | 0.24813 | 127.9886 | 106.1857 | -5.2662 | -0.043264 | 117.0871 | -10.9015 | 120.721 | 0.96192 | -0.08956 | 0.96192 | -0.08956
144.86 | -19.6226 | 0.87712 | 0.25066 | 126.9619 | 107.3393 | -4.2395 | -0.034829 | 117.1506 | -9.8113 | 120.421 | 0.96244 | -0.080604 | 0.96244 | -0.080604
144.88 | -17.0967 | 0.87789 | 0.25289 | 124.4888 | 107.3921 | -2.7664 | -0.022727 | 115.9405 | -8.5483 | 118.7899 | 0.9525 | -0.070228 | 0.9525 | -0.070228
144.9 | -14.9962 | 0.87789 | 0.25499 | 123.2953 | 108.2991 | -1.5729 | -0.012922 | 115.7972 | -7.4981 | 118.2966 | 0.95132 | -0.0616 | 0.95132 | -0.0616
144.92 | -12.1777 | 0.87789 | 0.25795 | 121.7816 | 109.6039 | -0.0592 | -0.00048635 | 115.6927 | -6.0889 | 117.7224 | 0.95046 | -0.050023 | 0.95046 | -0.050023
144.94 | -9.2795 | 0.87904 | 0.2609 | 120.6306 | 111.3511 | 1.0918 | 0.0089696 | 115.9908 | -4.6398 | 117.5374 | 0.95291 | -0.038118 | 0.95291 | -0.038118
144.96 | -6.5675 | 0.87904 | 0.26422 | 119.1237 | 112.5562 | 2.5987 | 0.021349 | 115.84 | -3.2837 | 116.9345 | 0.95167 | -0.026977 | 0.95167 | -0.026977
144.98 | -3.1375 | 0.87904 | 0.26797 | 117.6574 | 114.5199 | 4.065 | 0.033396 | 116.0887 | -1.5687 | 116.6116 | 0.95372 | -0.012888 | 0.95372 | -0.012888
145 | -0.079767 | 0.88019 | 0.27173 | 116.2154 | 116.1356 | 5.507 | 0.045242 | 116.1755 | -0.039883 | 116.1888 | 0.95443 | -0.00032766 | 0.95443 | -0.00032766
145.02 | 2.7918 | 0.88019 | 0.27577 | 114.8624 | 117.6542 | 6.86 | 0.056358 | 116.2583 | 1.3959 | 115.793 | 0.95511 | 0.011468 | 0.95511 | 0.011468
145.04 | 6.1155 | 0.88153 | 0.27995 | 113.4703 | 119.5858 | 8.2521 | 0.067794 | 116.528 | 3.0577 | 115.5088 | 0.95733 | 0.02512 | 0.95733 | 0.02512
145.06 | 9.0668 | 0.88153 | 0.28428 | 112.2295 | 121.2963 | 9.4929 | 0.077988 | 116.7629 | 4.5334 | 115.2518 | 0.95926 | 0.037244 | 0.95926 | 0.037244
145.08 | 11.9118 | 0.88153 | 0.28832 | 110.9716 | 122.8834 | 10.7508 | 0.088322 | 116.9275 | 5.9559 | 114.9422 | 0.96061 | 0.04893 | 0.96061 | 0.04893
145.1 | 14.5441 | 0.88307 | 0.29186 | 109.0001 | 123.5442 | 11.7223 | 0.096304 | 116.2722 | 7.2721 | 113.8481 | 0.95522 | 0.059743 | 0.95522 | 0.059743
145.12 | 17.0967 | 0.88307 | 0.29546 | 108.3651 | 125.4618 | 12.3573 | 0.10152 | 116.9134 | 8.5483 | 114.064 | 0.96049 | 0.070228 | 0.96049 | 0.070228
145.14 | 18.8515 | 0.88307 | 0.29871 | 107.7503 | 126.6018 | 12.9721 | 0.10657 | 117.1761 | 9.4258 | 114.0341 | 0.96265 | 0.077437 | 0.96265 | 0.077437
145.16 | 20.7925 | 0.88441 | 0.30167 | 106.86 | 127.6525 | 13.8624 | 0.11389 | 117.2563 | 10.3963 | 113.7908 | 0.96331 | 0.08541 | 0.96331 | 0.08541
145.18 | 22.5208 | 0.88441 | 0.30412 | 106.6038 | 129.1246 | 14.1186 | 0.11599 | 117.8642 | 11.2604 | 114.1107 | 0.9683 | 0.092509 | 0.9683 | 0.092509
145.2 | 23.8768 | 0.88556 | 0.30564 | 106.2834 | 130.1602 | 14.439 | 0.11862 | 118.2218 | 11.9384 | 114.2423 | 0.97124 | 0.098079 | 0.97124 | 0.098079
145.22 | 24.6213 | 0.88556 | 0.30708 | 106.1891 | 130.8104 | 14.5333 | 0.1194 | 118.4998 | 12.3107 | 114.3962 | 0.97352 | 0.10114 | 0.97352 | 0.10114
145.24 | 24.6479 | 0.88556 | 0.30795 | 106.4229 | 131.0708 | 14.2995 | 0.11748 | 118.7469 | 12.324 | 114.6389 | 0.97555 | 0.10125 | 0.97555 | 0.10125
145.26 | 24.7011 | 0.88614 | 0.30838 | 106.7438 | 131.4449 | 13.9786 | 0.11484 | 119.0944 | 12.3506 | 114.9775 | 0.97841 | 0.10146 | 0.97841 | 0.10146
145.28 | 24.0364 | 0.88614 | 0.30838 | 106.9823 | 131.0187 | 13.7401 | 0.11288 | 119.0005 | 12.0182 | 114.9944 | 0.97764 | 0.098734 | 0.97764 | 0.098734
145.3 | 23.9832 | 0.88671 | 0.30838 | 107.4602 | 131.4434 | 13.2622 | 0.10895 | 119.4518 | 11.9916 | 115.4546 | 0.98135 | 0.098516 | 0.98135 | 0.098516
145.32 | 23.6641 | 0.88671 | 0.3078 | 107.5801 | 131.2442 | 13.1423 | 0.10797 | 119.4122 | 11.8321 | 115.4681 | 0.98102 | 0.097205 | 0.98102 | 0.097205
145.34 | 21.8295 | 0.88671 | 0.30636 | 108.2106 | 130.0401 | 12.5118 | 0.10279 | 119.1254 | 10.9148 | 115.4871 | 0.97866 | 0.089669 | 0.97866 | 0.089669
145.36 | 19.7822 | 0.88671 | 0.306 | 109.8397 | 129.6219 | 11.8827 | 0.097621 | 119.7308 | 9.8911 | 116.4338 | 0.98364 | 0.081259 | 0.98364 | 0.081259
145.38 | 18.3995 | 0.88671 | 0.30239 | 111.5169 | 129.9164 | 10.2055 | 0.083842 | 120.7167 | 9.1998 | 117.6501 | 0.99174 | 0.07558 | 0.99174 | 0.07558
145.4 | 14.5175 | 0.88671 | 0.29936 | 113.2404 | 127.7579 | 8.482 | 0.069683 | 120.4992 | 7.2588 | 118.0796 | 0.98995 | 0.059634 | 0.98995 | 0.059634
145.42 | 12.1511 | 0.88575 | 0.2972 | 114.0287 | 126.1798 | 7.6937 | 0.063207 | 120.1043 | 6.0756 | 118.0791 | 0.98671 | 0.049913 | 0.98671 | 0.049913
145.44 | 10.3165 | 0.88575 | 0.2951 | 114.8032 | 125.1197 | 6.9192 | 0.056844 | 119.9615 | 5.1583 | 118.242 | 0.98553 | 0.042377 | 0.98553 | 0.042377
145.46 | 6.8865 | 0.88518 | 0.292 | 116.4818 | 123.3683 | 5.2406 | 0.043054 | 119.9251 | 3.4433 | 118.7773 | 0.98523 | 0.028288 | 0.98523 | 0.028288
145.48 | 2.8982 | 0.88518 | 0.28825 | 118.0638 | 120.962 | 3.6586 | 0.030057 | 119.5129 | 1.4491 | 119.0299 | 0.98185 | 0.011905 | 0.98185 | 0.011905
145.5 | 0.37224 | 0.88518 | 0.28515 | 119.0751 | 119.4473 | 2.6473 | 0.021749 | 119.2612 | 0.18612 | 119.1992 | 0.97978 | 0.0015291 | 0.97978 | 0.0015291
145.52 | -2.845 | 0.88383 | 0.2806 | 120.8563 | 118.0113 | 0.8661 | 0.0071154 | 119.4338 | -1.4225 | 119.908 | 0.9812 | -0.011686 | 0.9812 | -0.011686
145.54 | -6.1952 | 0.88383 | 0.27598 | 122.3994 | 116.2042 | -0.677 | -0.0055618 | 119.3018 | -3.0976 | 120.3343 | 0.98011 | -0.025448 | 0.98011 | -0.025448
145.56 | -9.2529 | 0.88268 | 0.27173 | 124.3087 | 115.0558 | -2.5863 | -0.021248 | 119.6822 | -4.6265 | 121.2244 | 0.98324 | -0.038008 | 0.98324 | -0.038008
145.58 | -11.6991 | 0.88268 | 0.26805 | 124.9167 | 113.2176 | -3.1943 | -0.026242 | 119.0671 | -5.8496 | 121.017 | 0.97819 | -0.048057 | 0.97819 | -0.048057
145.6 | -14.8366 | 0.88268 | 0.26422 | 125.899 | 111.0624 | -4.1766 | -0.034313 | 118.4807 | -7.4183 | 120.9535 | 0.97337 | -0.060944 | 0.97337 | -0.060944
145.62 | -17.2296 | 0.88172 | 0.26062 | 128.0826 | 110.853 | -5.3602 | -0.044036 | 119.4678 | -8.6148 | 122.3394 | 0.98148 | -0.070774 | 0.98148 | -0.070774
145.64 | -19.0111 | 0.88172 | 0.25773 | 128.7589 | 109.7478 | -6.0365 | -0.049592 | 119.2534 | -9.5055 | 122.4219 | 0.97972 | -0.078092 | 0.97972 | -0.078092
145.66 | -21.1914 | 0.88172 | 0.25477 | 129.2383 | 108.0469 | -6.5159 | -0.053531 | 118.6426 | -10.5957 | 122.1745 | 0.9747 | -0.087048 | 0.9747 | -0.087048
145.68 | -22.0954 | 0.88057 | 0.25268 | 129.5508 | 107.4554 | -6.8284 | -0.056098 | 118.5031 | -11.0477 | 122.1857 | 0.97355 | -0.090761 | 0.97355 | -0.090761
145.7 | -23.3451 | 0.88057 | 0.25073 | 129.9331 | 106.588 | -7.2107 | -0.059239 | 118.2606 | -11.6725 | 122.1514 | 0.97156 | -0.095895 | 0.97156 | -0.095895
145.72 | -24.5416 | 0.88 | 0.24921 | 130.2382 | 105.6966 | -7.5158 | -0.061745 | 117.9674 | -12.2708 | 122.0577 | 0.96915 | -0.10081 | 0.96915 | -0.10081
145.74 | -24.2491 | 0.88 | 0.2482 | 130.0992 | 105.8501 | -7.3768 | -0.060603 | 117.9747 | -12.1245 | 122.0162 | 0.96921 | -0.099608 | 0.96921 | -0.099608
145.76 | -24.3023 | 0.88 | 0.24763 | 129.9991 | 105.6968 | -7.2767 | -0.059781 | 117.848 | -12.1511 | 121.8983 | 0.96817 | -0.099827 | 0.96817 | -0.099827
145.78 | -24.0098 | 0.87942 | 0.24741 | 129.5619 | 105.5521 | -6.8395 | -0.056189 | 117.557 | -12.0049 | 121.5586 | 0.96578 | -0.098625 | 0.96578 | -0.098625
145.8 | -24.1693 | 0.87942 | 0.24727 | 129.3326 | 105.1633 | -6.6102 | -0.054306 | 117.2479 | -12.0847 | 121.2762 | 0.96324 | -0.099281 | 0.96324 | -0.099281
145.82 | -23.611 | 0.87942 | 0.24734 | 129.1406 | 105.5296 | -6.4182 | -0.052728 | 117.3351 | -11.8055 | 121.2703 | 0.96396 | -0.096987 | 0.96396 | -0.096987
145.84 | -22.1486 | 0.87942 | 0.24893 | 128.2258 | 106.0772 | -5.5034 | -0.045213 | 117.1515 | -11.0743 | 120.8429 | 0.96245 | -0.09098 | 0.96245 | -0.09098
145.86 | -19.5694 | 0.87942 | 0.25145 | 127.0073 | 107.4379 | -4.2849 | -0.035202 | 117.2226 | -9.7847 | 120.4842 | 0.96303 | -0.080386 | 0.96303 | -0.080386
145.88 | -17.0701 | 0.88019 | 0.25376 | 124.491 | 107.4209 | -2.7686 | -0.022745 | 115.956 | -8.535 | 118.801 | 0.95263 | -0.070119 | 0.95263 | -0.070119
145.9 | -15.1557 | 0.88019 | 0.25593 | 123.4502 | 108.2945 | -1.7278 | -0.014195 | 115.8724 | -7.5778 | 118.3983 | 0.95194 | -0.062255 | 0.95194 | -0.062255
145.92 | -12.2575 | 0.88019 | 0.25874 | 122.0539 | 109.7964 | -0.3315 | -0.0027234 | 115.9252 | -6.1287 | 117.9681 | 0.95237 | -0.05035 | 0.95237 | -0.05035
145.94 | -9.3061 | 0.88096 | 0.26184 | 120.4592 | 111.1531 | 1.2632 | 0.010378 | 115.8061 | -4.6531 | 117.3572 | 0.9514 | -0.038227 | 0.9514 | -0.038227
145.96 | -6.3813 | 0.88096 | 0.26516 | 119.0715 | 112.6902 | 2.6509 | 0.021778 | 115.8808 | -3.1907 | 116.9444 | 0.95201 | -0.026213 | 0.95201 | -0.026213
145.98 | -3.1109 | 0.8823 | 0.26877 | 117.787 | 114.6761 | 3.9354 | 0.032331 | 116.2315 | -1.5555 | 116.75 | 0.95489 | -0.012779 | 0.95489 | -0.012779
146 | -0.10636 | 0.8823 | 0.27245 | 116.5093 | 116.4029 | 5.2131 | 0.042828 | 116.4561 | -0.053178 | 116.4738 | 0.95674 | -0.00043688 | 0.95674 | -0.00043688
146.02 | 3.1375 | 0.8823 | 0.27656 | 114.9151 | 118.0526 | 6.8073 | 0.055925 | 116.4838 | 1.5687 | 115.9609 | 0.95696 | 0.012888 | 0.95696 | 0.012888
146.04 | 6.1686 | 0.88364 | 0.28089 | 113.3945 | 119.5631 | 8.3279 | 0.068417 | 116.4788 | 3.0843 | 115.4507 | 0.95692 | 0.025339 | 0.95692 | 0.025339
146.06 | 9.0402 | 0.88364 | 0.28507 | 112.4535 | 121.4937 | 9.2689 | 0.076148 | 116.9736 | 4.5201 | 115.4669 | 0.96099 | 0.037135 | 0.96099 | 0.037135
146.08 | 11.8321 | 0.88364 | 0.28904 | 111.3724 | 123.2045 | 10.35 | 0.08503 | 117.2884 | 5.916 | 115.3164 | 0.96357 | 0.048603 | 0.96357 | 0.048603
146.1 | 14.6505 | 0.88499 | 0.2928 | 108.9405 | 123.591 | 11.7819 | 0.096793 | 116.2657 | 7.3252 | 113.824 | 0.95517 | 0.06018 | 0.95517 | 0.06018
146.12 | 16.9371 | 0.88499 | 0.2964 | 108.1018 | 125.0389 | 12.6206 | 0.10368 | 116.5704 | 8.4686 | 113.7475 | 0.95767 | 0.069573 | 0.95767 | 0.069573
146.14 | 19.1174 | 0.88652 | 0.29972 | 107.2498 | 126.3672 | 13.4726 | 0.11068 | 116.8085 | 9.5587 | 113.6223 | 0.95963 | 0.078529 | 0.95963 | 0.078529
146.16 | 20.8457 | 0.88652 | 0.30225 | 107.1694 | 128.0151 | 13.553 | 0.11134 | 117.5923 | 10.4229 | 114.118 | 0.96607 | 0.085628 | 0.96607 | 0.085628
146.18 | 22.574 | 0.88652 | 0.30484 | 106.5876 | 129.1616 | 14.1348 | 0.11612 | 117.8746 | 11.287 | 114.1123 | 0.96839 | 0.092727 | 0.96839 | 0.092727
146.2 | 23.8237 | 0.88748 | 0.30643 | 106.2883 | 130.112 | 14.4341 | 0.11858 | 118.2001 | 11.9118 | 114.2295 | 0.97106 | 0.097861 | 0.97106 | 0.097861
146.22 | 24.5416 | 0.88748 | 0.30802 | 106.0614 | 130.603 | 14.661 | 0.12045 | 118.3322 | 12.2708 | 114.2419 | 0.97215 | 0.10081 | 0.97215 | 0.10081
146.24 | 24.9138 | 0.88844 | 0.30881 | 106.499 | 131.4128 | 14.2234 | 0.11685 | 118.9559 | 12.4569 | 114.8036 | 0.97727 | 0.10234 | 0.97727 | 0.10234
146.26 | 24.9936 | 0.88844 | 0.30917 | 106.4297 | 131.4233 | 14.2927 | 0.11742 | 118.9265 | 12.4968 | 114.7609 | 0.97703 | 0.10267 | 0.97703 | 0.10267
146.28 | 24.1427 | 0.88844 | 0.30925 | 107.1882 | 131.3309 | 13.5342 | 0.11119 | 119.2596 | 12.0714 | 115.2358 | 0.97977 | 0.099171 | 0.97977 | 0.099171
146.3 | 23.9566 | 0.88882 | 0.30917 | 107.0587 | 131.0153 | 13.6637 | 0.11225 | 119.037 | 11.9783 | 115.0442 | 0.97794 | 0.098407 | 0.97794 | 0.098407
146.32 | 23.478 | 0.88882 | 0.3086 | 107.8043 | 131.2823 | 12.9181 | 0.10613 | 119.5433 | 11.739 | 115.6303 | 0.9821 | 0.096441 | 0.9821 | 0.096441
146.34 | 21.989 | 0.88882 | 0.30708 | 108.4298 | 130.4188 | 12.2926 | 0.10099 | 119.4243 | 10.9945 | 115.7595 | 0.98112 | 0.090325 | 0.98112 | 0.090325
146.36 | 18.825 | 0.88882 | 0.30694 | 109.6111 | 128.4361 | 12.1113 | 0.099499 | 119.0236 | 9.4125 | 115.8861 | 0.97783 | 0.077327 | 0.97783 | 0.077327
146.38 | 19.0377 | 0.88882 | 0.30383 | 111.1211 | 130.1588 | 10.6013 | 0.087094 | 120.6399 | 9.5188 | 117.467 | 0.99111 | 0.078201 | 0.99111 | 0.078201
146.4 | 14.7303 | 0.88825 | 0.30023 | 113.0436 | 127.7739 | 8.6788 | 0.0713 | 120.4087 | 7.3651 | 117.9537 | 0.98921 | 0.060508 | 0.98921 | 0.060508
146.42 | 12.098 | 0.88825 | 0.29799 | 114.1694 | 126.2674 | 7.553 | 0.062051 | 120.2184 | 6.049 | 118.2021 | 0.98764 | 0.049695 | 0.98764 | 0.049695
146.44 | 9.8379 | 0.88825 | 0.29575 | 115.0534 | 124.8913 | 6.669 | 0.054789 | 119.9724 | 4.919 | 118.3327 | 0.98562 | 0.040411 | 0.98562 | 0.040411
146.46 | 6.727 | 0.88748 | 0.29272 | 116.3217 | 123.0487 | 5.4007 | 0.044369 | 119.6852 | 3.3635 | 118.564 | 0.98326 | 0.027633 | 0.98326 | 0.027633
146.48 | 3.5895 | 0.88748 | 0.28904 | 117.9167 | 121.5062 | 3.8057 | 0.031265 | 119.7115 | 1.7948 | 119.1132 | 0.98348 | 0.014745 | 0.98348 | 0.014745
146.5 | 0.13294 | 0.88748 | 0.28565 | 119.1125 | 119.2454 | 2.6099 | 0.021441 | 119.179 | 0.066472 | 119.1568 | 0.9791 | 0.0005461 | 0.9791 | 0.0005461
146.52 | -3.0577 | 0.88652 | 0.28154 | 120.4474 | 117.3897 | 1.275 | 0.010475 | 118.9185 | -1.5289 | 119.4282 | 0.97697 | -0.01256 | 0.97697 | -0.01256
146.54 | -6.0357 | 0.88652 | 0.27685 | 122.3256 | 116.2899 | -0.6032 | -0.0049555 | 119.3078 | -3.0178 | 120.3137 | 0.98016 | -0.024793 | 0.98016 | -0.024793
146.56 | -9.2529 | 0.88518 | 0.27245 | 123.92 | 114.6671 | -2.1976 | -0.018054 | 119.2935 | -4.6265 | 120.8357 | 0.98005 | -0.038008 | 0.98005 | -0.038008
146.58 | -12.1245 | 0.88518 | 0.2687 | 124.9541 | 112.8296 | -3.2317 | -0.02655 | 118.8918 | -6.0623 | 120.9126 | 0.97675 | -0.049804 | 0.97675 | -0.049804
146.6 | -14.5973 | 0.88518 | 0.26487 | 125.9445 | 111.3472 | -4.2221 | -0.034686 | 118.6458 | -7.2987 | 121.0787 | 0.97472 | -0.059962 | 0.97472 | -0.059962
146.62 | -17.1764 | 0.88422 | 0.26134 | 127.9468 | 110.7704 | -5.2244 | -0.042921 | 119.3586 | -8.5882 | 122.2213 | 0.98058 | -0.070556 | 0.98058 | -0.070556
146.64 | -18.9845 | 0.88422 | 0.25838 | 128.6016 | 109.6171 | -5.8792 | -0.0483 | 119.1094 | -9.4922 | 122.2734 | 0.97853 | -0.077983 | 0.97853 | -0.077983
146.66 | -21.0052 | 0.88287 | 0.25549 | 129.4172 | 108.412 | -6.6948 | -0.055001 | 118.9146 | -10.5026 | 122.4155 | 0.97693 | -0.086283 | 0.97693 | -0.086283
146.68 | -22.7867 | 0.88287 | 0.25326 | 129.7806 | 106.9939 | -7.0582 | -0.057986 | 118.3872 | -11.3934 | 122.185 | 0.9726 | -0.093601 | 0.9726 | -0.093601
146.7 | -23.8237 | 0.88287 | 0.25138 | 130.0947 | 106.271 | -7.3723 | -0.060567 | 118.1829 | -11.9118 | 122.1535 | 0.97092 | -0.097861 | 0.97092 | -0.097861
146.72 | -23.8503 | 0.8823 | 0.24994 | 130.098 | 106.2477 | -7.3756 | -0.060594 | 118.1729 | -11.9251 | 122.1479 | 0.97084 | -0.09797 | 0.97084 | -0.09797
146.74 | -25.3392 | 0.8823 | 0.24885 | 130.2007 | 104.8615 | -7.4783 | -0.061437 | 117.5311 | -12.6696 | 121.7543 | 0.96557 | -0.10409 | 0.96557 | -0.10409
146.76 | -24.8606 | 0.8823 | 0.24842 | 129.7881 | 104.9275 | -7.0657 | -0.058048 | 117.3578 | -12.4303 | 121.5012 | 0.96414 | -0.10212 | 0.96414 | -0.10212
146.78 | -24.3023 | 0.88172 | 0.24813 | 129.5557 | 105.2534 | -6.8333 | -0.056138 | 117.4046 | -12.1511 | 121.4549 | 0.96453 | -0.099827 | 0.96453 | -0.099827
146.8 | -24.063 | 0.88172 | 0.24799 | 129.2828 | 105.2198 | -6.5604 | -0.053896 | 117.2513 | -12.0315 | 121.2618 | 0.96327 | -0.098844 | 0.96327 | -0.098844
146.82 | -23.2387 | 0.88153 | 0.24813 | 129.0042 | 105.7655 | -6.2818 | -0.051608 | 117.3848 | -11.6194 | 121.258 | 0.96437 | -0.095458 | 0.96437 | -0.095458
146.84 | -21.7231 | 0.88153 | 0.24972 | 128.0966 | 106.3735 | -5.3742 | -0.044151 | 117.235 | -10.8616 | 120.8556 | 0.96313 | -0.089232 | 0.96313 | -0.089232
146.86 | -19.7024 | 0.88153 | 0.25203 | 126.6746 | 106.9722 | -3.9522 | -0.032469 | 116.8234 | -9.8512 | 120.1071 | 0.95975 | -0.080932 | 0.95975 | -0.080932
146.88 | -16.9903 | 0.8823 | 0.25455 | 124.413 | 107.4227 | -2.6906 | -0.022104 | 115.9178 | -8.4952 | 118.7496 | 0.95231 | -0.069791 | 0.95231 | -0.069791
146.9 | -15.3684 | 0.8823 | 0.25636 | 123.4424 | 108.074 | -1.72 | -0.014131 | 115.7582 | -7.6842 | 118.3196 | 0.951 | -0.063129 | 0.951 | -0.063129
146.92 | -12.3373 | 0.88326 | 0.25917 | 122.0491 | 109.7118 | -0.3267 | -0.002684 | 115.8805 | -6.1686 | 117.9367 | 0.95201 | -0.050678 | 0.95201 | -0.050678
146.94 | -9.1466 | 0.88326 | 0.26242 | 120.3331 | 111.1865 | 1.3893 | 0.011414 | 115.7598 | -4.5733 | 117.2842 | 0.95101 | -0.037572 | 0.95101 | -0.037572
146.96 | -6.4611 | 0.88326 | 0.26595 | 118.8402 | 112.3791 | 2.8822 | 0.023678 | 115.6096 | -3.2306 | 116.6865 | 0.94978 | -0.02654 | 0.94978 | -0.02654
146.98 | -3.1907 | 0.88422 | 0.26949 | 117.3117 | 114.121 | 4.4107 | 0.036236 | 115.7164 | -1.5953 | 116.2481 | 0.95066 | -0.013106 | 0.95066 | -0.013106
147 | -0.2393 | 0.88422 | 0.27317 | 116.0925 | 115.8532 | 5.6299 | 0.046252 | 115.9728 | -0.11965 | 116.0127 | 0.95277 | -0.00098298 | 0.95277 | -0.00098298
147.02 | 2.9248 | 0.88422 | 0.2775 | 114.478 | 117.4028 | 7.2444 | 0.059516 | 115.9404 | 1.4624 | 115.4529 | 0.9525 | 0.012014 | 0.9525 | 0.012014
147.04 | 6.3548 | 0.88594 | 0.28161 | 113.4624 | 119.8172 | 8.26 | 0.067859 | 116.6398 | 3.1774 | 115.5807 | 0.95824 | 0.026103 | 0.95824 | 0.026103
147.06 | 9.0934 | 0.88594 | 0.2858 | 112.3592 | 121.4526 | 9.3632 | 0.076923 | 116.9059 | 4.5467 | 115.3903 | 0.96043 | 0.037353 | 0.96043 | 0.037353
147.08 | 12.0448 | 0.8871 | 0.28991 | 110.0256 | 122.0704 | 10.6968 | 0.087879 | 116.048 | 6.0224 | 114.0405 | 0.95338 | 0.049476 | 0.95338 | 0.049476
147.1 | 14.358 | 0.8871 | 0.29344 | 109.0118 | 123.3698 | 11.7106 | 0.096207 | 116.1908 | 7.179 | 113.7978 | 0.95456 | 0.058979 | 0.95456 | 0.058979
147.12 | 17.1499 | 0.8871 | 0.29712 | 108.0897 | 125.2396 | 12.6327 | 0.10378 | 116.6646 | 8.5749 | 113.8063 | 0.95845 | 0.070447 | 0.95845 | 0.070447
147.14 | 19.277 | 0.88863 | 0.30052 | 107.5454 | 126.8224 | 13.177 | 0.10825 | 117.1839 | 9.6385 | 113.9711 | 0.96271 | 0.079184 | 0.96271 | 0.079184
147.16 | 20.8723 | 0.88863 | 0.30326 | 106.8766 | 127.7489 | 13.8458 | 0.11375 | 117.3128 | 10.4362 | 113.834 | 0.96377 | 0.085737 | 0.96377 | 0.085737
147.18 | 22.6006 | 0.88863 | 0.30557 | 106.3997 | 129.0003 | 14.3227 | 0.11767 | 117.7 | 11.3003 | 113.9332 | 0.96695 | 0.092837 | 0.96695 | 0.092837
147.2 | 23.4514 | 0.88959 | 0.30708 | 106.4954 | 129.9468 | 14.227 | 0.11688 | 118.2211 | 11.7257 | 114.3125 | 0.97124 | 0.096332 | 0.97124 | 0.096332
147.22 | 24.6745 | 0.88959 | 0.30867 | 106.0669 | 130.7414 | 14.6555 | 0.1204 | 118.4042 | 12.3373 | 114.2917 | 0.97274 | 0.10136 | 0.97274 | 0.10136
147.24 | 24.967 | 0.89055 | 0.30932 | 106.4051 | 131.3721 | 14.3173 | 0.11762 | 118.8886 | 12.4835 | 114.7274 | 0.97672 | 0.10256 | 0.97672 | 0.10256
147.26 | 24.9138 | 0.89055 | 0.30982 | 106.5921 | 131.5059 | 14.1303 | 0.11609 | 119.049 | 12.4569 | 114.8967 | 0.97804 | 0.10234 | 0.97804 | 0.10234
147.28 | 24.0364 | 0.89055 | 0.30982 | 106.9289 | 130.9653 | 13.7935 | 0.11332 | 118.9471 | 12.0182 | 114.941 | 0.9772 | 0.098734 | 0.9772 | 0.098734
147.3 | 23.7705 | 0.89112 | 0.30982 | 107.0512 | 130.8217 | 13.6712 | 0.11231 | 118.9364 | 11.8852 | 114.9747 | 0.97711 | 0.097642 | 0.97711 | 0.097642
147.32 | 23.7971 | 0.89112 | 0.30932 | 107.3979 | 131.195 | 13.3245 | 0.10947 | 119.2964 | 11.8985 | 115.3303 | 0.98007 | 0.097751 | 0.98007 | 0.097751
147.34 | 21.7231 | 0.89112 | 0.30766 | 108.34 | 130.0631 | 12.3824 | 0.10173 | 119.2016 | 10.8616 | 115.581 | 0.97929 | 0.089232 | 0.97929 | 0.089232
147.36 | 19.7024 | 0.89112 | 0.3073 | 108.3984 | 128.1008 | 12.324 | 0.10125 | 118.2496 | 9.8512 | 114.9659 | 0.97147 | 0.080932 | 0.97147 | 0.080932
147.38 | 19.0111 | 0.89112 | 0.30441 | 110.0609 | 129.072 | 10.6615 | 0.087589 | 119.5664 | 9.5055 | 116.3979 | 0.98229 | 0.078092 | 0.98229 | 0.078092
147.4 | 14.5973 | 0.89055 | 0.30088 | 113.078 | 127.6753 | 8.6444 | 0.071017 | 120.3767 | 7.2987 | 117.9438 | 0.98894 | 0.059962 | 0.98894 | 0.059962
147.42 | 12.3638 | 0.89055 | 0.29878 | 113.9633 | 126.3271 | 7.7591 | 0.063744 | 120.1452 | 6.1819 | 118.0846 | 0.98704 | 0.050787 | 0.98704 | 0.050787
147.44 | 8.9605 | 0.89055 | 0.29626 | 115.1843 | 124.1448 | 6.5381 | 0.053713 | 119.6645 | 4.4802 | 118.1711 | 0.98309 | 0.036807 | 0.98309 | 0.036807
147.46 | 6.5143 | 0.88959 | 0.29344 | 116.3127 | 122.827 | 5.4097 | 0.044443 | 119.5698 | 3.2571 | 118.4841 | 0.98232 | 0.026759 | 0.98232 | 0.026759
147.48 | 3.2173 | 0.88959 | 0.28984 | 118.0132 | 121.2305 | 3.7092 | 0.030473 | 119.6218 | 1.6086 | 119.0856 | 0.98274 | 0.013216 | 0.98274 | 0.013216
147.5 | 0.2393 | 0.88882 | 0.28623 | 119.3946 | 119.6339 | 2.3278 | 0.019124 | 119.5143 | 0.11965 | 119.4744 | 0.98186 | 0.00098298 | 0.98186 | 0.00098298
147.52 | -2.4994 | 0.88882 | 0.28241 | 120.6243 | 118.1249 | 1.0981 | 0.0090213 | 119.3746 | -1.2497 | 119.7912 | 0.98071 | -0.010267 | 0.98071 | -0.010267
147.54 | -5.9293 | 0.88882 | 0.27779 | 122.4522 | 116.5229 | -0.7298 | -0.0059956 | 119.4875 | -2.9647 | 120.4758 | 0.98164 | -0.024356 | 0.98164 | -0.024356
147.56 | -9.2529 | 0.88767 | 0.27339 | 123.7121 | 114.4592 | -1.9897 | -0.016346 | 119.0856 | -4.6265 | 120.6278 | 0.97834 | -0.038008 | 0.97834 | -0.038008
147.58 | -11.8321 | 0.88767 | 0.26949 | 124.8052 | 112.9731 | -3.0828 | -0.025326 | 118.8892 | -5.916 | 120.8612 | 0.97672 | -0.048603 | 0.97672 | -0.048603
147.6 | -14.491 | 0.88652 | 0.26567 | 126.8462 | 112.3552 | -4.1238 | -0.033879 | 119.6007 | -7.2455 | 122.0159 | 0.98257 | -0.059525 | 0.98257 | -0.059525
147.62 | -17.0435 | 0.88652 | 0.2622 | 127.9373 | 110.8938 | -5.2149 | -0.042843 | 119.4156 | -8.5217 | 122.2561 | 0.98105 | -0.07001 | 0.98105 | -0.07001
147.64 | -19.277 | 0.88652 | 0.25896 | 128.4103 | 109.1333 | -5.6879 | -0.046728 | 118.7718 | -9.6385 | 121.9846 | 0.97576 | -0.079184 | 0.97576 | -0.079184
147.66 | -21.0584 | 0.88556 | 0.25643 | 129.137 | 108.0786 | -6.4146 | -0.052699 | 118.6078 | -10.5292 | 122.1175 | 0.97441 | -0.086502 | 0.97441 | -0.086502
147.68 | -22.4145 | 0.88556 | 0.25405 | 129.6763 | 107.2618 | -6.9539 | -0.057129 | 118.4691 | -11.2072 | 122.2048 | 0.97327 | -0.092072 | 0.97327 | -0.092072
147.7 | -24.0098 | 0.88556 | 0.2521 | 129.9424 | 105.9326 | -7.22 | -0.059315 | 117.9375 | -12.0049 | 121.9391 | 0.96891 | -0.098625 | 0.96891 | -0.098625
147.72 | -24.2491 | 0.8846 | 0.25066 | 130.2462 | 105.9971 | -7.5238 | -0.061811 | 118.1217 | -12.1245 | 122.1632 | 0.97042 | -0.099608 | 0.97042 | -0.099608
147.74 | -24.5682 | 0.8846 | 0.24965 | 130.1109 | 105.5427 | -7.3885 | -0.0607 | 117.8268 | -12.2841 | 121.9215 | 0.968 | -0.10092 | 0.968 | -0.10092
147.76 | -24.3289 | 0.88403 | 0.24907 | 129.9289 | 105.6 | -7.2065 | -0.059204 | 117.7645 | -12.1644 | 121.8193 | 0.96748 | -0.099936 | 0.96748 | -0.099936
147.78 | -24.5416 | 0.88403 | 0.24885 | 129.5115 | 104.9699 | -6.7891 | -0.055775 | 117.2407 | -12.2708 | 121.331 | 0.96318 | -0.10081 | 0.96318 | -0.10081
147.8 | -24.0098 | 0.88403 | 0.24885 | 129.3755 | 105.3657 | -6.6531 | -0.054658 | 117.3706 | -12.0049 | 121.3722 | 0.96425 | -0.098625 | 0.96425 | -0.098625
147.82 | -23.1324 | 0.88383 | 0.24893 | 128.8781 | 105.7457 | -6.1557 | -0.050572 | 117.3119 | -11.5662 | 121.1673 | 0.96377 | -0.095021 | 0.96377 | -0.095021
147.84 | -21.537 | 0.88383 | 0.25059 | 127.8988 | 106.3618 | -5.1764 | -0.042526 | 117.1303 | -10.7685 | 120.7198 | 0.96227 | -0.088468 | 0.96227 | -0.088468
147.86 | -19.729 | 0.88383 | 0.25289 | 126.8389 | 107.1099 | -4.1165 | -0.033819 | 116.9744 | -9.8645 | 120.2626 | 0.96099 | -0.081041 | 0.96099 | -0.081041
147.88 | -17.0169 | 0.8846 | 0.25535 | 124.4106 | 107.3937 | -2.6882 | -0.022085 | 115.9021 | -8.5085 | 118.7383 | 0.95218 | -0.0699 | 0.95218 | -0.0699
147.9 | -14.9164 | 0.8846 | 0.25744 | 123.0377 | 108.1213 | -1.3153 | -0.010806 | 115.5795 | -7.4582 | 118.0656 | 0.94953 | -0.061272 | 0.94953 | -0.061272
147.92 | -12.1245 | 0.88537 | 0.26018 | 122.1013 | 109.9768 | -0.3789 | -0.0031128 | 116.039 | -6.0623 | 118.0598 | 0.95331 | -0.049804 | 0.95331 | -0.049804
147.94 | -9.4125 | 0.88537 | 0.26321 | 120.3073 | 110.8948 | 1.4151 | 0.011626 | 115.6011 | -4.7062 | 117.1698 | 0.94971 | -0.038664 | 0.94971 | -0.038664
147.96 | -6.4345 | 0.88537 | 0.26675 | 119.1803 | 112.7458 | 2.5421 | 0.020884 | 115.963 | -3.2173 | 117.0355 | 0.95268 | -0.026431 | 0.95268 | -0.026431
147.98 | -3.0045 | 0.88671 | 0.27028 | 117.6258 | 114.6213 | 4.0966 | 0.033655 | 116.1235 | -1.5023 | 116.6243 | 0.954 | -0.012342 | 0.954 | -0.012342
148 | -0.42542 | 0.88671 | 0.27404 | 116.215 | 115.7896 | 5.5074 | 0.045246 | 116.0023 | -0.21271 | 116.0732 | 0.95301 | -0.0017475 | 0.95301 | -0.0017475
148.02 | 3.0577 | 0.88671 | 0.27815 | 114.6859 | 117.7436 | 7.0365 | 0.057808 | 116.2148 | 1.5289 | 115.7051 | 0.95475 | 0.01256 | 0.95475 | 0.01256
148.04 | 5.9825 | 0.88805 | 0.28248 | 113.6364 | 119.6189 | 8.086 | 0.06643 | 116.6277 | 2.9913 | 115.6306 | 0.95814 | 0.024574 | 0.95814 | 0.024574
148.06 | 8.8807 | 0.88805 | 0.28652 | 112.2043 | 121.085 | 9.5181 | 0.078195 | 116.6446 | 4.4403 | 115.1645 | 0.95828 | 0.036479 | 0.95828 | 0.036479
148.08 | 11.9118 | 0.88921 | 0.29063 | 110.1241 | 122.0359 | 10.5983 | 0.087069 | 116.08 | 5.9559 | 114.0947 | 0.95365 | 0.04893 | 0.95365 | 0.04893
148.1 | 14.5707 | 0.88921 | 0.29424 | 109.226 | 123.7967 | 11.4964 | 0.094448 | 116.5114 | 7.2854 | 114.0829 | 0.95719 | 0.059852 | 0.95719 | 0.059852
148.12 | 16.6978 | 0.88921 | 0.29785 | 108.3391 | 125.0369 | 12.3833 | 0.10173 | 116.688 | 8.3489 | 113.905 | 0.95864 | 0.06859 | 0.95864 | 0.06859
148.14 | 19.1174 | 0.89055 | 0.30124 | 107.8026 | 126.92 | 12.9198 | 0.10614 | 117.3613 | 9.5587 | 114.1751 | 0.96417 | 0.078529 | 0.96417 | 0.078529
148.16 | 21.218 | 0.89055 | 0.3042 | 106.6877 | 127.9057 | 14.0347 | 0.1153 | 117.2967 | 10.609 | 113.7604 | 0.96364 | 0.087157 | 0.96364 | 0.087157
148.18 | 22.4942 | 0.8917 | 0.30593 | 106.9467 | 129.4409 | 13.7757 | 0.11317 | 118.1938 | 11.2471 | 114.4448 | 0.97101 | 0.0924 | 0.97101 | 0.0924
148.2 | 23.6907 | 0.8917 | 0.30788 | 106.2838 | 129.9745 | 14.4386 | 0.11862 | 118.1292 | 11.8454 | 114.1807 | 0.97048 | 0.097315 | 0.97048 | 0.097315
148.22 | 24.515 | 0.8917 | 0.30925 | 106.4468 | 130.9618 | 14.2756 | 0.11728 | 118.7043 | 12.2575 | 114.6185 | 0.9752 | 0.1007 | 0.9752 | 0.1007
148.24 | 24.8606 | 0.89247 | 0.31004 | 106.2365 | 131.0971 | 14.4859 | 0.11901 | 118.6668 | 12.4303 | 114.5234 | 0.9749 | 0.10212 | 0.9749 | 0.10212
148.26 | 24.6479 | 0.89247 | 0.31033 | 106.7867 | 131.4346 | 13.9357 | 0.11449 | 119.1107 | 12.324 | 115.0027 | 0.97854 | 0.10125 | 0.97854 | 0.10125
148.28 | 24.4352 | 0.89247 | 0.31033 | 106.9277 | 131.3629 | 13.7947 | 0.11333 | 119.1453 | 12.2176 | 115.0728 | 0.97883 | 0.10037 | 0.97883 | 0.10037
148.3 | 23.8237 | 0.89323 | 0.31033 | 107.3101 | 131.1338 | 13.4123 | 0.11019 | 119.2219 | 11.9118 | 115.2513 | 0.97946 | 0.097861 | 0.97946 | 0.097861
148.32 | 23.4514 | 0.89323 | 0.30997 | 107.5899 | 131.0413 | 13.1325 | 0.10789 | 119.3156 | 11.7257 | 115.407 | 0.98023 | 0.096332 | 0.98023 | 0.096332
148.34 | 22.0422 | 0.89343 | 0.30816 | 108.5275 | 130.5697 | 12.1949 | 0.10019 | 119.5486 | 11.0211 | 115.8749 | 0.98214 | 0.090543 | 0.98214 | 0.090543
148.36 | 18.3729 | 0.89343 | 0.3078 | 108.8239 | 127.1968 | 11.8985 | 0.097751 | 118.0104 | 9.1865 | 114.9482 | 0.9695 | 0.075471 | 0.9695 | 0.075471
148.38 | 19.0908 | 0.89343 | 0.30513 | 110.1406 | 129.2314 | 10.5818 | 0.086934 | 119.686 | 9.5454 | 116.5042 | 0.98327 | 0.07842 | 0.98327 | 0.07842
148.4 | 14.5707 | 0.89247 | 0.30145 | 113.4286 | 127.9993 | 8.2938 | 0.068137 | 120.714 | 7.2854 | 118.2855 | 0.99172 | 0.059852 | 0.99172 | 0.059852
148.42 | 12.4436 | 0.89247 | 0.29943 | 113.9203 | 126.3639 | 7.8021 | 0.064097 | 120.1421 | 6.2218 | 118.0682 | 0.98702 | 0.051115 | 0.98702 | 0.051115
148.44 | 9.1466 | 0.89247 | 0.29669 | 115.3314 | 124.478 | 6.391 | 0.052505 | 119.9047 | 4.5733 | 118.3803 | 0.98507 | 0.037572 | 0.98507 | 0.037572
148.46 | 6.4345 | 0.89189 | 0.29409 | 116.2019 | 122.6364 | 5.5205 | 0.045353 | 119.4192 | 3.2173 | 118.3467 | 0.98108 | 0.026431 | 0.98108 | 0.026431
148.48 | 3.4831 | 0.89189 | 0.29041 | 117.8486 | 121.3317 | 3.8738 | 0.031825 | 119.5902 | 1.7416 | 119.0096 | 0.98248 | 0.014308 | 0.98248 | 0.014308
148.5 | -0.079767 | 0.89093 | 0.28695 | 119.2087 | 119.1289 | 2.5137 | 0.020651 | 119.1688 | -0.039883 | 119.1821 | 0.97902 | -0.00032766 | 0.97902 | -0.00032766
148.52 | -2.5525 | 0.89093 | 0.28349 | 120.609 | 118.0565 | 1.1134 | 0.009147 | 119.3327 | -1.2763 | 119.7582 | 0.98037 | -0.010485 | 0.98037 | -0.010485
148.54 | -5.823 | 0.89093 | 0.27858 | 122.4365 | 116.6135 | -0.7141 | -0.0058666 | 119.525 | -2.9115 | 120.4955 | 0.98195 | -0.023919 | 0.98195 | -0.023919
148.56 | -9.1732 | 0.88978 | 0.27404 | 123.728 | 114.5548 | -2.0056 | -0.016477 | 119.1414 | -4.5866 | 120.6703 | 0.9788 | -0.037681 | 0.9788 | -0.037681
148.58 | -12.098 | 0.88978 | 0.27007 | 124.9695 | 112.8715 | -3.2471 | -0.026676 | 118.9205 | -6.049 | 120.9368 | 0.97698 | -0.049695 | 0.97698 | -0.049695
148.6 | -14.4644 | 0.88863 | 0.26639 | 127.0367 | 112.5723 | -4.3143 | -0.035444 | 119.8045 | -7.2322 | 122.2152 | 0.98424 | -0.059415 | 0.98424 | -0.059415
148.62 | -16.9903 | 0.88863 | 0.26285 | 128.1029 | 111.1126 | -5.3805 | -0.044203 | 119.6077 | -8.4952 | 122.4395 | 0.98263 | -0.069791 | 0.98263 | -0.069791
148.64 | -19.2238 | 0.88863 | 0.25975 | 128.9222 | 109.6984 | -6.1998 | -0.050934 | 119.3103 | -9.6119 | 122.5143 | 0.98018 | -0.078966 | 0.98018 | -0.078966
148.66 | -21.1382 | 0.88748 | 0.25701 | 129.4295 | 108.2913 | -6.7071 | -0.055102 | 118.8604 | -10.5691 | 122.3834 | 0.97649 | -0.08683 | 0.97649 | -0.08683
148.68 | -22.3081 | 0.88748 | 0.2547 | 130.0093 | 107.7012 | -7.2869 | -0.059865 | 118.8552 | -11.1541 | 122.5733 | 0.97645 | -0.091635 | 0.97645 | -0.091635
148.7 | -23.8237 | 0.88748 | 0.25275 | 130.1103 | 106.2866 | -7.3879 | -0.060695 | 118.1985 | -11.9118 | 122.1691 | 0.97105 | -0.097861 | 0.97105 | -0.097861
148.72 | -24.3289 | 0.88671 | 0.25138 | 130.0396 | 105.7107 | -7.3172 | -0.060114 | 117.8752 | -12.1644 | 121.93 | 0.96839 | -0.099936 | 0.96839 | -0.099936
148.74 | -24.5682 | 0.88671 | 0.2503 | 130.2529 | 105.6847 | -7.5305 | -0.061866 | 117.9688 | -12.2841 | 122.0635 | 0.96916 | -0.10092 | 0.96916 | -0.10092
148.76 | -24.7277 | 0.88614 | 0.24979 | 129.8822 | 105.1545 | -7.1598 | -0.058821 | 117.5184 | -12.3638 | 121.6396 | 0.96546 | -0.10157 | 0.96546 | -0.10157
148.78 | -24.2757 | 0.88614 | 0.24958 | 129.8804 | 105.6047 | -7.158 | -0.058806 | 117.7426 | -12.1378 | 121.7885 | 0.9673 | -0.099717 | 0.9673 | -0.099717
148.8 | -24.2757 | 0.88614 | 0.24943 | 129.5673 | 105.2916 | -6.8449 | -0.056234 | 117.4295 | -12.1378 | 121.4754 | 0.96473 | -0.099717 | 0.96473 | -0.099717
148.82 | -23.3451 | 0.88614 | 0.24958 | 129.3084 | 105.9633 | -6.586 | -0.054107 | 117.6359 | -11.6725 | 121.5267 | 0.96643 | -0.095895 | 0.96643 | -0.095895
148.84 | -21.6434 | 0.88614 | 0.25131 | 127.9984 | 106.355 | -5.276 | -0.043345 | 117.1767 | -10.8217 | 120.7839 | 0.96266 | -0.088905 | 0.96266 | -0.088905
148.86 | -19.4365 | 0.88671 | 0.25362 | 125.9777 | 106.5412 | -4.2553 | -0.034959 | 116.2595 | -9.7182 | 119.4989 | 0.95512 | -0.079839 | 0.95512 | -0.079839
148.88 | -16.9637 | 0.88671 | 0.25607 | 124.4777 | 107.514 | -2.7553 | -0.022636 | 115.9958 | -8.4819 | 118.8231 | 0.95295 | -0.069682 | 0.95295 | -0.069682
148.9 | -14.943 | 0.88671 | 0.25809 | 123.3898 | 108.4468 | -1.6674 | -0.013698 | 115.9183 | -7.4715 | 118.4088 | 0.95232 | -0.061381 | 0.95232 | -0.061381
148.92 | -12.098 | 0.88748 | 0.26083 | 122.1788 | 110.0808 | -0.4564 | -0.0037495 | 116.1298 | -6.049 | 118.1461 | 0.95405 | -0.049695 | 0.95405 | -0.049695
148.94 | -9.3327 | 0.88748 | 0.26386 | 120.8089 | 111.4762 | 0.9135 | 0.0075048 | 116.1425 | -4.6664 | 117.698 | 0.95416 | -0.038336 | 0.95416 | -0.038336
148.96 | -6.275 | 0.88748 | 0.26747 | 119.1587 | 112.8837 | 2.5637 | 0.021062 | 116.0212 | -3.1375 | 117.067 | 0.95316 | -0.025776 | 0.95316 | -0.025776
148.98 | -3.0311 | 0.88882 | 0.27101 | 117.8321 | 114.801 | 3.8903 | 0.03196 | 116.3165 | -1.5156 | 116.8217 | 0.95559 | -0.012451 | 0.95559 | -0.012451
149 | -0.10636 | 0.88882 | 0.27483 | 116.3029 | 116.1965 | 5.4195 | 0.044523 | 116.2497 | -0.053178 | 116.2674 | 0.95504 | -0.00043688 | 0.95504 | -0.00043688
149.02 | 2.6855 | 0.88997 | 0.27887 | 114.8654 | 117.5509 | 6.857 | 0.056333 | 116.2081 | 1.3427 | 115.7606 | 0.9547 | 0.011031 | 0.9547 | 0.011031
149.04 | 5.9559 | 0.88997 | 0.28327 | 113.5724 | 119.5283 | 8.15 | 0.066956 | 116.5504 | 2.978 | 115.5577 | 0.95751 | 0.024465 | 0.95751 | 0.024465
149.06 | 9.0402 | 0.88997 | 0.28724 | 112.4952 | 121.5354 | 9.2272 | 0.075805 | 117.0153 | 4.5201 | 115.5086 | 0.96133 | 0.037135 | 0.96133 | 0.037135
149.08 | 11.8587 | 0.89132 | 0.29121 | 110.338 | 122.1967 | 10.3844 | 0.085312 | 116.2673 | 5.9293 | 114.2909 | 0.95518 | 0.048712 | 0.95518 | 0.048712
149.1 | 14.3314 | 0.89132 | 0.29489 | 109.537 | 123.8684 | 11.1854 | 0.091893 | 116.7027 | 7.1657 | 114.3141 | 0.95876 | 0.058869 | 0.95876 | 0.058869
149.12 | 16.9106 | 0.89132 | 0.2985 | 108.729 | 125.6396 | 11.9934 | 0.098531 | 117.1843 | 8.4553 | 114.3659 | 0.96272 | 0.069464 | 0.96272 | 0.069464
149.14 | 19.2238 | 0.89285 | 0.30167 | 107.8327 | 127.0565 | 12.8897 | 0.10589 | 117.4446 | 9.6119 | 114.2406 | 0.96486 | 0.078966 | 0.96486 | 0.078966
149.16 | 21.3775 | 0.89285 | 0.3047 | 107.2958 | 128.6733 | 13.4266 | 0.11031 | 117.9845 | 10.6887 | 114.4216 | 0.96929 | 0.087812 | 0.96929 | 0.087812
149.18 | 22.2549 | 0.89381 | 0.30658 | 107.1276 | 129.3825 | 13.5948 | 0.11169 | 118.2551 | 11.1275 | 114.5459 | 0.97151 | 0.091417 | 0.97151 | 0.091417
149.2 | 24.063 | 0.89381 | 0.30852 | 106.6581 | 130.7211 | 14.0643 | 0.11554 | 118.6896 | 12.0315 | 114.6791 | 0.97508 | 0.098844 | 0.97508 | 0.098844
149.22 | 24.3023 | 0.89381 | 0.30968 | 106.4462 | 130.7485 | 14.2762 | 0.11728 | 118.5973 | 12.1511 | 114.547 | 0.97433 | 0.099827 | 0.97433 | 0.099827
149.24 | 25.1531 | 0.89496 | 0.31076 | 106.6656 | 131.8187 | 14.0568 | 0.11548 | 119.2422 | 12.5766 | 115.05 | 0.97962 | 0.10332 | 0.97962 | 0.10332
149.26 | 24.6745 | 0.89496 | 0.31105 | 106.94 | 131.6145 | 13.7824 | 0.11323 | 119.2773 | 12.3373 | 115.1648 | 0.97991 | 0.10136 | 0.97991 | 0.10136
149.28 | 24.382 | 0.89554 | 0.31105 | 106.8292 | 131.2112 | 13.8932 | 0.11414 | 119.0202 | 12.191 | 114.9565 | 0.9778 | 0.10015 | 0.9778 | 0.10015
149.3 | 24.0364 | 0.89554 | 0.31105 | 107.1687 | 131.2051 | 13.5537 | 0.11135 | 119.1869 | 12.0182 | 115.1808 | 0.97917 | 0.098734 | 0.97917 | 0.098734
149.32 | 23.7173 | 0.89554 | 0.31062 | 107.7017 | 131.419 | 13.0207 | 0.10697 | 119.5604 | 11.8587 | 115.6075 | 0.98224 | 0.097424 | 0.98224 | 0.097424
149.34 | 20.633 | 0.89573 | 0.30881 | 108.959 | 129.592 | 11.7634 | 0.096641 | 119.2755 | 10.3165 | 115.8367 | 0.9799 | 0.084754 | 0.9799 | 0.084754
149.36 | 19.2504 | 0.89573 | 0.30838 | 109.2302 | 128.4806 | 11.4922 | 0.094413 | 118.8554 | 9.6252 | 115.647 | 0.97645 | 0.079075 | 0.97645 | 0.079075
149.38 | 19.2238 | 0.89573 | 0.30593 | 110.0725 | 129.2963 | 10.6499 | 0.087493 | 119.6844 | 9.6119 | 116.4804 | 0.98326 | 0.078966 | 0.98326 | 0.078966
149.4 | 14.5707 | 0.89515 | 0.30203 | 113.1641 | 127.7348 | 8.5583 | 0.07031 | 120.4495 | 7.2854 | 118.021 | 0.98954 | 0.059852 | 0.98954 | 0.059852
149.42 | 12.3904 | 0.89515 | 0.30015 | 114.0551 | 126.4455 | 7.6673 | 0.06299 | 120.2503 | 6.1952 | 118.1852 | 0.98791 | 0.050896 | 0.98791 | 0.050896
149.44 | 9.1732 | 0.89419 | 0.29727 | 115.3147 | 124.4879 | 6.4077 | 0.052642 | 119.9013 | 4.5866 | 118.3724 | 0.98504 | 0.037681 | 0.98504 | 0.037681
149.46 | 6.8599 | 0.89419 | 0.29474 | 116.1318 | 122.9917 | 5.5906 | 0.045929 | 119.5618 | 3.43 | 118.4184 | 0.98225 | 0.028179 | 0.98225 | 0.028179
149.48 | 3.4034 | 0.89419 | 0.29121 | 117.9266 | 121.33 | 3.7958 | 0.031184 | 119.6283 | 1.7017 | 119.0611 | 0.9828 | 0.01398 | 0.9828 | 0.01398
149.5 | -0.26589 | 0.89323 | 0.28746 | 119.5969 | 119.331 | 2.1255 | 0.017462 | 119.464 | -0.13294 | 119.5083 | 0.98145 | -0.0010922 | 0.98145 | -0.0010922
149.52 | -2.393 | 0.89323 | 0.28414 | 120.3477 | 117.9547 | 1.3747 | 0.011294 | 119.1512 | -1.1965 | 119.55 | 0.97888 | -0.0098298 | 0.97888 | -0.0098298
149.54 | -5.7698 | 0.89228 | 0.27937 | 122.2304 | 116.4606 | -0.508 | -0.0041734 | 119.3455 | -2.8849 | 120.3071 | 0.98047 | -0.023701 | 0.98047 | -0.023701
149.56 | -9.2795 | 0.89228 | 0.27483 | 123.6456 | 114.3661 | -1.9232 | -0.0158 | 119.0058 | -4.6398 | 120.5524 | 0.97768 | -0.038118 | 0.97768 | -0.038118
149.58 | -12.0182 | 0.89228 | 0.27064 | 125.1342 | 113.116 | -3.4118 | -0.028029 | 119.1251 | -6.0091 | 121.1281 | 0.97866 | -0.049367 | 0.97866 | -0.049367
149.6 | -14.1985 | 0.89093 | 0.26704 | 126.8863 | 112.6878 | -4.1639 | -0.034208 | 119.7871 | -7.0992 | 122.1535 | 0.9841 | -0.058323 | 0.9841 | -0.058323
149.62 | -16.9106 | 0.89093 | 0.26343 | 128.1325 | 111.2219 | -5.4101 | -0.044446 | 119.6772 | -8.4553 | 122.4956 | 0.9832 | -0.069464 | 0.9832 | -0.069464
149.64 | -19.1972 | 0.89093 | 0.26025 | 128.8241 | 109.6269 | -6.1017 | -0.050128 | 119.2255 | -9.5986 | 122.425 | 0.97949 | -0.078856 | 0.97949 | -0.078856
149.66 | -20.8457 | 0.88997 | 0.25766 | 129.1511 | 108.3054 | -6.4287 | -0.052814 | 118.7282 | -10.4229 | 122.2025 | 0.9754 | -0.085628 | 0.9754 | -0.085628
149.68 | -22.6803 | 0.88997 | 0.25506 | 129.9203 | 107.24 | -7.1979 | -0.059134 | 118.5801 | -11.3402 | 122.3602 | 0.97418 | -0.093164 | 0.97418 | -0.093164
149.7 | -23.5578 | 0.88901 | 0.2534 | 130.157 | 106.5992 | -7.4346 | -0.061078 | 118.3781 | -11.7789 | 122.3044 | 0.97253 | -0.096768 | 0.97253 | -0.096768
149.72 | -24.515 | 0.88901 | 0.25188 | 130.2756 | 105.7606 | -7.5532 | -0.062053 | 118.0181 | -12.2575 | 122.1039 | 0.96957 | -0.1007 | 0.96957 | -0.1007
149.74 | -24.9936 | 0.88901 | 0.25087 | 130.1294 | 105.1358 | -7.407 | -0.060852 | 117.6326 | -12.4968 | 121.7982 | 0.9664 | -0.10267 | 0.9664 | -0.10267
149.76 | -24.7277 | 0.88844 | 0.25037 | 129.7794 | 105.0517 | -7.057 | -0.057976 | 117.4156 | -12.3638 | 121.5368 | 0.96462 | -0.10157 | 0.96462 | -0.10157
149.78 | -24.4086 | 0.88844 | 0.25015 | 129.7696 | 105.361 | -7.0472 | -0.057896 | 117.5653 | -12.2043 | 121.6334 | 0.96585 | -0.10026 | 0.96585 | -0.10026
149.8 | -24.6213 | 0.88844 | 0.25001 | 129.4211 | 104.7998 | -6.6987 | -0.055033 | 117.1104 | -12.3107 | 121.214 | 0.96211 | -0.10114 | 0.96211 | -0.10114
149.82 | -23.4248 | 0.88825 | 0.2503 | 128.9698 | 105.545 | -6.2474 | -0.051325 | 117.2574 | -11.7124 | 121.1615 | 0.96332 | -0.096222 | 0.96332 | -0.096222
149.84 | -21.4573 | 0.88825 | 0.2521 | 128.1313 | 106.674 | -5.4089 | -0.044436 | 117.4027 | -10.7286 | 120.9789 | 0.96451 | -0.08814 | 0.96451 | -0.08814
149.86 | -19.5694 | 0.88882 | 0.25434 | 125.7294 | 106.16 | -4.007 | -0.032919 | 115.9447 | -9.7847 | 119.2063 | 0.95253 | -0.080386 | 0.95253 | -0.080386
149.88 | -17.1233 | 0.88882 | 0.25665 | 124.3018 | 107.1785 | -2.5794 | -0.021191 | 115.7402 | -8.5616 | 118.594 | 0.95085 | -0.070337 | 0.95085 | -0.070337
149.9 | -14.81 | 0.88882 | 0.25881 | 123.251 | 108.441 | -1.5286 | -0.012558 | 115.846 | -7.405 | 118.3143 | 0.95172 | -0.060835 | 0.95172 | -0.060835
149.92 | -12.0714 | 0.88978 | 0.26155 | 121.7594 | 109.688 | -0.037 | -0.00030397 | 115.7237 | -6.0357 | 117.7356 | 0.95072 | -0.049586 | 0.95072 | -0.049586
149.94 | -9.2529 | 0.88978 | 0.2648 | 120.4241 | 111.1712 | 1.2983 | 0.010666 | 115.7976 | -4.6265 | 117.3398 | 0.95133 | -0.038008 | 0.95133 | -0.038008
149.96 | -6.275 | 0.89055 | 0.26812 | 118.9005 | 112.6255 | 2.8219 | 0.023183 | 115.763 | -3.1375 | 116.8088 | 0.95104 | -0.025776 | 0.95104 | -0.025776
149.98 | -3.1375 | 0.89055 | 0.27173 | 117.4514 | 114.3139 | 4.271 | 0.035088 | 115.8827 | -1.5687 | 116.4056 | 0.95202 | -0.012888 | 0.95202 | -0.012888
150 | -0.18612 | 0.89055 | 0.27548 | 115.8129 | 115.6268 | 5.9095 | 0.048549 | 115.7198 | -0.093061 | 115.7509 | 0.95069 | -0.00076454 | 0.95069 | -0.00076454
150.02 | 3.0843 | 0.89208 | 0.27959 | 114.8702 | 117.9545 | 6.8522 | 0.056294 | 116.4124 | 1.5422 | 115.8983 | 0.95638 | 0.012669 | 0.95638 | 0.012669
150.04 | 6.3813 | 0.89208 | 0.28399 | 113.1562 | 119.5375 | 8.5662 | 0.070375 | 116.3469 | 3.1907 | 115.2833 | 0.95584 | 0.026213 | 0.95584 | 0.026213
150.06 | 9.12 | 0.89208 | 0.28811 | 111.9676 | 121.0876 | 9.7548 | 0.08014 | 116.5276 | 4.56 | 115.0076 | 0.95732 | 0.037462 | 0.95732 | 0.037462
150.08 | 12.2309 | 0.89343 | 0.29207 | 109.9398 | 122.1707 | 10.7826 | 0.088584 | 116.0553 | 6.1155 | 114.0168 | 0.95344 | 0.050241 | 0.95344 | 0.050241
150.1 | 14.4378 | 0.89343 | 0.29554 | 109.28 | 123.7178 | 11.4424 | 0.094004 | 116.4989 | 7.2189 | 114.0926 | 0.95709 | 0.059306 | 0.95709 | 0.059306
150.12 | 17.1499 | 0.89477 | 0.29943 | 108.1973 | 125.3472 | 12.5251 | 0.1029 | 116.7722 | 8.5749 | 113.9139 | 0.95933 | 0.070447 | 0.95933 | 0.070447
150.14 | 19.1972 | 0.89477 | 0.30246 | 107.376 | 126.5732 | 13.3464 | 0.10965 | 116.9746 | 9.5986 | 113.7751 | 0.96099 | 0.078856 | 0.96099 | 0.078856
150.16 | 20.9521 | 0.89477 | 0.30528 | 106.9904 | 127.9425 | 13.732 | 0.11281 | 117.4664 | 10.476 | 113.9744 | 0.96504 | 0.086065 | 0.96504 | 0.086065
150.18 | 22.4676 | 0.89592 | 0.30737 | 106.713 | 129.1806 | 14.0094 | 0.11509 | 117.9468 | 11.2338 | 114.2022 | 0.96898 | 0.09229 | 0.96898 | 0.09229
150.2 | 23.7705 | 0.89592 | 0.30917 | 106.394 | 130.1645 | 14.3284 | 0.11771 | 118.2792 | 11.8852 | 114.3175 | 0.97171 | 0.097642 | 0.97171 | 0.097642
150.22 | 24.3555 | 0.89592 | 0.31033 | 106.5515 | 130.9069 | 14.1709 | 0.11642 | 118.7292 | 12.1777 | 114.67 | 0.97541 | 0.10005 | 0.97541 | 0.10005
150.24 | 24.9138 | 0.89688 | 0.31163 | 106.4118 | 131.3256 | 14.3106 | 0.11757 | 118.8687 | 12.4569 | 114.7164 | 0.97656 | 0.10234 | 0.97656 | 0.10234
150.26 | 24.7543 | 0.89688 | 0.31184 | 106.9487 | 131.703 | 13.7737 | 0.11316 | 119.3258 | 12.3771 | 115.2001 | 0.98031 | 0.10168 | 0.98031 | 0.10168
150.28 | 24.2757 | 0.89765 | 0.31184 | 107.0057 | 131.2814 | 13.7167 | 0.11269 | 119.1435 | 12.1378 | 115.0976 | 0.97881 | 0.099717 | 0.97881 | 0.099717
150.3 | 23.9034 | 0.89765 | 0.31184 | 107.3838 | 131.2872 | 13.3386 | 0.10958 | 119.3355 | 11.9517 | 115.3516 | 0.98039 | 0.098188 | 0.98039 | 0.098188
150.32 | 23.3717 | 0.89765 | 0.31141 | 107.8165 | 131.1882 | 12.9059 | 0.10603 | 119.5023 | 11.6858 | 115.6071 | 0.98176 | 0.096004 | 0.98176 | 0.096004
150.34 | 19.6758 | 0.89803 | 0.30953 | 109.01 | 128.6858 | 11.7124 | 0.096222 | 118.8479 | 9.8379 | 115.5686 | 0.97638 | 0.080822 | 0.97638 | 0.080822
150.36 | 19.4365 | 0.89803 | 0.3091 | 108.8759 | 128.3124 | 11.8465 | 0.097324 | 118.5941 | 9.7182 | 115.3547 | 0.9743 | 0.079839 | 0.9743 | 0.079839
150.38 | 19.4365 | 0.89803 | 0.30694 | 109.8751 | 129.3116 | 10.8473 | 0.089115 | 119.5934 | 9.7182 | 116.3539 | 0.98251 | 0.079839 | 0.98251 | 0.079839
150.4 | 14.6239 | 0.89707 | 0.30282 | 113.2374 | 127.8613 | 8.485 | 0.069708 | 120.5494 | 7.312 | 118.112 | 0.99036 | 0.060071 | 0.99036 | 0.060071
150.42 | 12.4968 | 0.89707 | 0.3008 | 114.0962 | 126.593 | 7.6262 | 0.062652 | 120.3446 | 6.2484 | 118.2618 | 0.98868 | 0.051333 | 0.98868 | 0.051333
150.44 | 9.4922 | 0.8965 | 0.29813 | 115.2711 | 124.7633 | 6.4513 | 0.053 | 120.0172 | 4.7461 | 118.4352 | 0.98599 | 0.038991 | 0.98599 | 0.038991
150.46 | 6.8068 | 0.8965 | 0.29554 | 116.4799 | 123.2867 | 5.2425 | 0.043069 | 119.8833 | 3.4034 | 118.7488 | 0.98489 | 0.02796 | 0.98489 | 0.02796
150.48 | 3.2704 | 0.8965 | 0.29207 | 117.8751 | 121.1455 | 3.8473 | 0.031607 | 119.5103 | 1.6352 | 118.9652 | 0.98183 | 0.013434 | 0.98183 | 0.013434
150.5 | -0.18612 | 0.89554 | 0.28796 | 119.4078 | 119.2217 | 2.3146 | 0.019015 | 119.3147 | -0.093061 | 119.3458 | 0.98022 | -0.00076454 | 0.98022 | -0.00076454
150.52 | -2.7652 | 0.89554 | 0.28479 | 120.8715 | 118.1063 | 0.8509 | 0.0069905 | 119.4889 | -1.3826 | 119.9498 | 0.98165 | -0.011359 | 0.98165 | -0.011359
150.54 | -5.7698 | 0.89554 | 0.28024 | 122.4597 | 116.6899 | -0.7373 | -0.0060572 | 119.5748 | -2.8849 | 120.5364 | 0.98236 | -0.023701 | 0.98236 | -0.023701
150.56 | -9.2795 | 0.89419 | 0.27562 | 123.9653 | 114.6858 | -2.2429 | -0.018426 | 119.3255 | -4.6398 | 120.8721 | 0.98031 | -0.038118 | 0.98031 | -0.038118
150.58 | -12.1245 | 0.89419 | 0.27129 | 125.379 | 113.2545 | -3.6566 | -0.03004 | 119.3167 | -6.0623 | 121.3375 | 0.98024 | -0.049804 | 0.98024 | -0.049804
150.6 | -14.4644 | 0.89304 | 0.26769 | 127.0392 | 112.5748 | -4.3168 | -0.035464 | 119.807 | -7.2322 | 122.2177 | 0.98426 | -0.059415 | 0.98426 | -0.059415
150.62 | -16.9903 | 0.89304 | 0.26437 | 128.0745 | 111.0842 | -5.3521 | -0.04397 | 119.5793 | -8.4952 | 122.4111 | 0.98239 | -0.069791 | 0.98239 | -0.069791
150.64 | -19.2238 | 0.89304 | 0.26112 | 128.757 | 109.5332 | -6.0346 | -0.049577 | 119.1451 | -9.6119 | 122.3491 | 0.97883 | -0.078966 | 0.97883 | -0.078966
150.66 | -20.7925 | 0.89189 | 0.25831 | 129.5164 | 108.7239 | -6.794 | -0.055816 | 119.1201 | -10.3963 | 122.5856 | 0.97862 | -0.08541 | 0.97862 | -0.08541
150.68 | -22.8133 | 0.89189 | 0.25593 | 130.2702 | 107.4569 | -7.5478 | -0.062008 | 118.8636 | -11.4066 | 122.6658 | 0.97651 | -0.09371 | 0.97651 | -0.09371
150.7 | -23.611 | 0.89189 | 0.25398 | 129.9884 | 106.3774 | -7.266 | -0.059693 | 118.1829 | -11.8055 | 122.1181 | 0.97092 | -0.096987 | 0.97092 | -0.096987
150.72 | -24.5948 | 0.89112 | 0.25261 | 130.3557 | 105.7609 | -7.6333 | -0.062711 | 118.0583 | -12.2974 | 122.1574 | 0.9699 | -0.10103 | 0.9699 | -0.10103
150.74 | -24.6213 | 0.89112 | 0.25152 | 130.1743 | 105.553 | -7.4519 | -0.06122 | 117.8636 | -12.3107 | 121.9672 | 0.9683 | -0.10114 | 0.9683 | -0.10114
150.76 | -24.9138 | 0.89055 | 0.25116 | 130.1207 | 105.2069 | -7.3983 | -0.06078 | 117.6638 | -12.4569 | 121.8161 | 0.96666 | -0.10234 | 0.96666 | -0.10234
150.78 | -24.2225 | 0.89055 | 0.25102 | 129.7609 | 105.5384 | -7.0385 | -0.057824 | 117.6496 | -12.1113 | 121.6867 | 0.96654 | -0.099499 | 0.96654 | -0.099499
150.8 | -23.7439 | 0.89055 | 0.25087 | 129.5655 | 105.8216 | -6.8431 | -0.056219 | 117.6935 | -11.872 | 121.6509 | 0.9669 | -0.097533 | 0.9669 | -0.097533
150.82 | -23.5312 | 0.89036 | 0.25095 | 129.0231 | 105.4919 | -6.3007 | -0.051763 | 117.2575 | -11.7656 | 121.1794 | 0.96332 | -0.096659 | 0.96332 | -0.096659
150.84 | -21.67 | 0.89036 | 0.25268 | 128.1482 | 106.4782 | -5.4258 | -0.044575 | 117.3132 | -10.835 | 120.9249 | 0.96378 | -0.089014 | 0.96378 | -0.089014
150.86 | -19.7822 | 0.89074 | 0.25492 | 125.928 | 106.1458 | -4.2056 | -0.034551 | 116.0369 | -9.8911 | 119.3339 | 0.95329 | -0.081259 | 0.95329 | -0.081259
150.88 | -17.0169 | 0.89074 | 0.25744 | 124.3834 | 107.3665 | -2.661 | -0.021861 | 115.8749 | -8.5085 | 118.7111 | 0.95196 | -0.0699 | 0.95196 | -0.0699
150.9 | -14.6771 | 0.89074 | 0.2596 | 123.2351 | 108.558 | -1.5127 | -0.012427 | 115.8966 | -7.3385 | 118.3427 | 0.95214 | -0.060289 | 0.95214 | -0.060289
150.92 | -12.2043 | 0.89189 | 0.26227 | 121.9868 | 109.7825 | -0.2644 | -0.0021722 | 115.8846 | -6.1022 | 117.9187 | 0.95204 | -0.050132 | 0.95204 | -0.050132
150.94 | -9.3061 | 0.89189 | 0.26559 | 120.4025 | 111.0964 | 1.3199 | 0.010844 | 115.7494 | -4.6531 | 117.3005 | 0.95093 | -0.038227 | 0.95093 | -0.038227
150.96 | -6.3282 | 0.89189 | 0.26884 | 119.0652 | 112.737 | 2.6572 | 0.02183 | 115.9011 | -3.1641 | 116.9558 | 0.95218 | -0.025994 | 0.95218 | -0.025994
150.98 | -3.1109 | 0.89285 | 0.27238 | 117.7102 | 114.5993 | 4.0122 | 0.032962 | 116.1547 | -1.5555 | 116.6732 | 0.95426 | -0.012779 | 0.95426 | -0.012779
151 | 0.21271 | 0.89285 | 0.27634 | 116.2549 | 116.4676 | 5.4675 | 0.044918 | 116.3613 | 0.10636 | 116.3258 | 0.95596 | 0.00087376 | 0.95596 | 0.00087376
151.02 | 2.9248 | 0.89458 | 0.28038 | 114.9206 | 117.8454 | 6.8018 | 0.05588 | 116.383 | 1.4624 | 115.8955 | 0.95613 | 0.012014 | 0.95613 | 0.012014
151.04 | 6.2218 | 0.89458 | 0.28464 | 113.3597 | 119.5815 | 8.3627 | 0.068703 | 116.4706 | 3.1109 | 115.4336 | 0.95685 | 0.025557 | 0.95685 | 0.025557
151.06 | 8.9339 | 0.89458 | 0.28883 | 111.9406 | 120.8745 | 9.7818 | 0.080362 | 116.4075 | 4.4669 | 114.9186 | 0.95634 | 0.036698 | 0.95634 | 0.036698
151.08 | 11.9916 | 0.89573 | 0.29258 | 110.1776 | 122.1692 | 10.5448 | 0.08663 | 116.1734 | 5.9958 | 114.1748 | 0.95441 | 0.049258 | 0.95441 | 0.049258
151.1 | 14.4378 | 0.89573 | 0.29633 | 109.2586 | 123.6964 | 11.4638 | 0.09418 | 116.4775 | 7.2189 | 114.0712 | 0.95691 | 0.059306 | 0.95691 | 0.059306
151.12 | 16.6978 | 0.89573 | 0.30015 | 108.2914 | 124.9892 | 12.431 | 0.10213 | 116.6403 | 8.3489 | 113.8573 | 0.95825 | 0.06859 | 0.95825 | 0.06859
151.14 | 18.9845 | 0.89707 | 0.30319 | 107.7767 | 126.7612 | 12.9457 | 0.10635 | 117.2689 | 9.4922 | 114.1049 | 0.96341 | 0.077983 | 0.96341 | 0.077983
151.16 | 21.085 | 0.89707 | 0.30593 | 107.0961 | 128.1811 | 13.6263 | 0.11195 | 117.6386 | 10.5425 | 114.1244 | 0.96645 | 0.086611 | 0.96645 | 0.086611
151.18 | 22.3347 | 0.89822 | 0.3078 | 107.0929 | 129.4276 | 13.6295 | 0.11197 | 118.2602 | 11.1673 | 114.5378 | 0.97156 | 0.091744 | 0.97156 | 0.091744
151.2 | 23.6641 | 0.89822 | 0.30982 | 106.3774 | 130.0415 | 14.345 | 0.11785 | 118.2095 | 11.8321 | 114.2654 | 0.97114 | 0.097205 | 0.97114 | 0.097205
151.22 | 24.3289 | 0.89822 | 0.31112 | 106.5085 | 130.8374 | 14.2139 | 0.11677 | 118.6729 | 12.1644 | 114.6181 | 0.97495 | 0.099936 | 0.97495 | 0.099936
151.24 | 24.8872 | 0.89918 | 0.31235 | 106.4659 | 131.3531 | 14.2565 | 0.11712 | 118.9095 | 12.4436 | 114.7616 | 0.97689 | 0.10223 | 0.97689 | 0.10223
151.26 | 24.382 | 0.89918 | 0.31256 | 106.7654 | 131.1474 | 13.957 | 0.11466 | 118.9564 | 12.191 | 114.8927 | 0.97728 | 0.10015 | 0.97728 | 0.10015
151.28 | 24.1161 | 0.89976 | 0.31256 | 107.4583 | 131.5744 | 13.2641 | 0.10897 | 119.5164 | 12.0581 | 115.497 | 0.98188 | 0.099062 | 0.98188 | 0.099062
151.3 | 24.2757 | 0.89976 | 0.31256 | 107.409 | 131.6847 | 13.3134 | 0.10938 | 119.5468 | 12.1378 | 115.5009 | 0.98213 | 0.099717 | 0.98213 | 0.099717
151.32 | 23.2387 | 0.89976 | 0.31199 | 107.8929 | 131.1316 | 12.8295 | 0.1054 | 119.5123 | 11.6194 | 115.6391 | 0.98184 | 0.095458 | 0.98184 | 0.095458
151.34 | 18.7186 | 0.90014 | 0.31004 | 109.0001 | 127.7187 | 11.7223 | 0.096304 | 118.3594 | 9.3593 | 115.2396 | 0.97237 | 0.076891 | 0.97237 | 0.076891
151.36 | 18.2666 | 0.90014 | 0.30968 | 109.2117 | 127.4783 | 11.5107 | 0.094565 | 118.345 | 9.1333 | 115.3006 | 0.97225 | 0.075034 | 0.97225 | 0.075034
151.38 | 18.9579 | 0.90014 | 0.30802 | 109.8954 | 128.8533 | 10.827 | 0.088948 | 119.3743 | 9.4789 | 116.2147 | 0.98071 | 0.077874 | 0.98071 | 0.077874
151.4 | 14.8898 | 0.89937 | 0.30369 | 113.2725 | 128.1623 | 8.4499 | 0.069419 | 120.7174 | 7.4449 | 118.2358 | 0.99174 | 0.061163 | 0.99174 | 0.061163
151.42 | 12.3107 | 0.89937 | 0.30138 | 114.2381 | 126.5488 | 7.4843 | 0.061487 | 120.3934 | 6.1553 | 118.3417 | 0.98908 | 0.050569 | 0.98908 | 0.050569
151.44 | 9.572 | 0.89861 | 0.29886 | 115.5618 | 125.1338 | 6.1606 | 0.050612 | 120.3478 | 4.786 | 118.7525 | 0.98871 | 0.039319 | 0.98871 | 0.039319
151.46 | 6.7802 | 0.89861 | 0.29597 | 116.663 | 123.4432 | 5.0594 | 0.041565 | 120.0531 | 3.3901 | 118.9231 | 0.98629 | 0.027851 | 0.98629 | 0.027851
151.48 | 3.5363 | 0.89861 | 0.29265 | 118.1516 | 121.6879 | 3.5708 | 0.029336 | 119.9198 | 1.7682 | 119.3304 | 0.98519 | 0.014526 | 0.98519 | 0.014526
151.5 | 0.50519 | 0.89765 | 0.28883 | 119.5264 | 120.0316 | 2.196 | 0.018041 | 119.779 | 0.25259 | 119.6948 | 0.98403 | 0.0020752 | 0.98403 | 0.0020752
151.52 | -2.6057 | 0.89765 | 0.28536 | 120.5869 | 117.9812 | 1.1355 | 0.0093286 | 119.284 | -1.3029 | 119.7183 | 0.97997 | -0.010704 | 0.97997 | -0.010704
151.54 | -5.823 | 0.89765 | 0.28103 | 122.0176 | 116.1946 | -0.2952 | -0.0024252 | 119.1061 | -2.9115 | 120.0766 | 0.97851 | -0.023919 | 0.97851 | -0.023919
151.56 | -9.1998 | 0.8965 | 0.27634 | 123.7919 | 114.5921 | -2.0695 | -0.017002 | 119.192 | -4.5999 | 120.7253 | 0.97921 | -0.03779 | 0.97921 | -0.03779
151.58 | -12.1245 | 0.8965 | 0.27202 | 125.0019 | 112.8774 | -3.2795 | -0.026942 | 118.9396 | -6.0623 | 120.9604 | 0.97714 | -0.049804 | 0.97714 | -0.049804
151.6 | -14.5175 | 0.89515 | 0.26841 | 127.0257 | 112.5082 | -4.3033 | -0.035353 | 119.7669 | -7.2588 | 122.1865 | 0.98393 | -0.059634 | 0.98393 | -0.059634
151.62 | -17.0967 | 0.89515 | 0.2648 | 128.2443 | 111.1476 | -5.5219 | -0.045365 | 119.696 | -8.5483 | 122.5454 | 0.98335 | -0.070228 | 0.98335 | -0.070228
151.64 | -19.1706 | 0.89515 | 0.26163 | 128.7841 | 109.6135 | -6.0617 | -0.049799 | 119.1988 | -9.5853 | 122.3939 | 0.97927 | -0.078747 | 0.97927 | -0.078747
151.66 | -21.085 | 0.89419 | 0.25896 | 129.5059 | 108.4209 | -6.7835 | -0.055729 | 118.9634 | -10.5425 | 122.4776 | 0.97733 | -0.086611 | 0.97733 | -0.086611
151.68 | -22.7867 | 0.89419 | 0.2565 | 129.9745 | 107.1878 | -7.2521 | -0.059579 | 118.5811 | -11.3934 | 122.3789 | 0.97419 | -0.093601 | 0.97419 | -0.093601
151.7 | -23.5578 | 0.89419 | 0.25463 | 130.3419 | 106.7841 | -7.6195 | -0.062597 | 118.563 | -11.7789 | 122.4893 | 0.97404 | -0.096768 | 0.97404 | -0.096768
151.72 | -24.2225 | 0.89304 | 0.25318 | 130.511 | 106.2885 | -7.7886 | -0.063987 | 118.3997 | -12.1113 | 122.4368 | 0.9727 | -0.099499 | 0.9727 | -0.099499
151.74 | -24.7543 | 0.89304 | 0.2521 | 130.3814 | 105.6271 | -7.659 | -0.062922 | 118.0043 | -12.3771 | 122.13 | 0.96945 | -0.10168 | 0.96945 | -0.10168
151.76 | -24.7011 | 0.89266 | 0.25174 | 129.9751 | 105.274 | -7.2527 | -0.059584 | 117.6245 | -12.3506 | 121.7414 | 0.96633 | -0.10146 | 0.96633 | -0.10146
151.78 | -24.9138 | 0.89266 | 0.25145 | 129.9017 | 104.9879 | -7.1793 | -0.058981 | 117.4448 | -12.4569 | 121.5971 | 0.96486 | -0.10234 | 0.96486 | -0.10234
151.8 | -23.9832 | 0.89266 | 0.25138 | 129.4333 | 105.4501 | -6.7109 | -0.055133 | 117.4417 | -11.9916 | 121.4389 | 0.96483 | -0.098516 | 0.96483 | -0.098516
151.82 | -23.5312 | 0.89247 | 0.2516 | 129.0638 | 105.5326 | -6.3414 | -0.052097 | 117.2982 | -11.7656 | 121.2201 | 0.96365 | -0.096659 | 0.96365 | -0.096659
151.84 | -21.5104 | 0.89247 | 0.2534 | 127.9917 | 106.4813 | -5.2693 | -0.043289 | 117.2365 | -10.7552 | 120.8216 | 0.96315 | -0.088359 | 0.96315 | -0.088359
151.86 | -19.729 | 0.89285 | 0.25556 | 126.006 | 106.277 | -4.2836 | -0.035192 | 116.1415 | -9.8645 | 119.4297 | 0.95415 | -0.081041 | 0.95415 | -0.081041
151.88 | -17.2562 | 0.89285 | 0.25802 | 124.7867 | 107.5305 | -3.0643 | -0.025174 | 116.1586 | -8.6281 | 119.0346 | 0.95429 | -0.070883 | 0.95429 | -0.070883
151.9 | -14.943 | 0.89285 | 0.26018 | 123.2244 | 108.2814 | -1.502 | -0.01234 | 115.7529 | -7.4715 | 118.2434 | 0.95096 | -0.061381 | 0.95096 | -0.061381
151.92 | -12.3638 | 0.89381 | 0.26292 | 122.1923 | 109.8285 | -0.4699 | -0.0038604 | 116.0104 | -6.1819 | 118.071 | 0.95307 | -0.050787 | 0.95307 | -0.050787
151.94 | -9.4922 | 0.89381 | 0.26617 | 120.7678 | 111.2756 | 0.9546 | 0.0078424 | 116.0217 | -4.7461 | 117.6037 | 0.95317 | -0.038991 | 0.95317 | -0.038991
151.96 | -6.1686 | 0.89496 | 0.26949 | 119.1249 | 112.9563 | 2.5975 | 0.02134 | 116.0406 | -3.0843 | 117.0687 | 0.95332 | -0.025339 | 0.95332 | -0.025339
151.98 | -3.2704 | 0.89496 | 0.27295 | 117.7342 | 114.4638 | 3.9882 | 0.032765 | 116.099 | -1.6352 | 116.6441 | 0.9538 | -0.013434 | 0.9538 | -0.013434
152 | -0.079767 | 0.89496 | 0.27707 | 116.5806 | 116.5008 | 5.1418 | 0.042242 | 116.5407 | -0.039883 | 116.554 | 0.95743 | -0.00032766 | 0.95743 | -0.00032766
152.02 | 2.9248 | 0.8965 | 0.28111 | 114.8106 | 117.7354 | 6.9118 | 0.056783 | 116.273 | 1.4624 | 115.7855 | 0.95523 | 0.012014 | 0.95523 | 0.012014
152.04 | 5.7166 | 0.8965 | 0.28536 | 113.57 | 119.2866 | 8.1524 | 0.066975 | 116.4283 | 2.8583 | 115.4755 | 0.95651 | 0.023482 | 0.95651 | 0.023482
152.06 | 9.0934 | 0.8965 | 0.28948 | 112.2549 | 121.3483 | 9.4675 | 0.077779 | 116.8016 | 4.5467 | 115.286 | 0.95957 | 0.037353 | 0.95957 | 0.037353
152.08 | 11.965 | 0.89784 | 0.29308 | 110.4156 | 122.3806 | 10.3068 | 0.084675 | 116.3981 | 5.9825 | 114.4039 | 0.95626 | 0.049149 | 0.95626 | 0.049149
152.1 | 14.5707 | 0.89784 | 0.29705 | 109.1226 | 123.6933 | 11.5998 | 0.095297 | 116.408 | 7.2854 | 113.9795 | 0.95634 | 0.059852 | 0.95634 | 0.059852
152.12 | 17.3892 | 0.89918 | 0.30095 | 107.9724 | 125.3616 | 12.75 | 0.10475 | 116.667 | 8.6946 | 113.7688 | 0.95847 | 0.07143 | 0.95847 | 0.07143
152.14 | 18.9313 | 0.89918 | 0.30362 | 107.6409 | 126.5722 | 13.0815 | 0.10747 | 117.1066 | 9.4657 | 113.9513 | 0.96208 | 0.077764 | 0.96208 | 0.077764
152.16 | 21.0584 | 0.89918 | 0.30643 | 107.0161 | 128.0745 | 13.7063 | 0.1126 | 117.5453 | 10.5292 | 114.0356 | 0.96568 | 0.086502 | 0.96568 | 0.086502
152.18 | 22.7069 | 0.90052 | 0.3086 | 106.7678 | 129.4747 | 13.9546 | 0.11464 | 118.1213 | 11.3535 | 114.3368 | 0.97042 | 0.093273 | 0.97042 | 0.093273
152.2 | 23.7705 | 0.90052 | 0.31062 | 106.4468 | 130.2173 | 14.2756 | 0.11728 | 118.332 | 11.8852 | 114.3703 | 0.97215 | 0.097642 | 0.97215 | 0.097642
152.22 | 24.382 | 0.90052 | 0.31184 | 106.3473 | 130.7293 | 14.3751 | 0.1181 | 118.5383 | 12.191 | 114.4746 | 0.97384 | 0.10015 | 0.97384 | 0.10015
152.24 | 25.0202 | 0.9011 | 0.31285 | 106.5447 | 131.5649 | 14.1777 | 0.11648 | 119.0548 | 12.5101 | 114.8848 | 0.97808 | 0.10278 | 0.97808 | 0.10278
152.26 | 24.6479 | 0.9011 | 0.31321 | 106.5907 | 131.2386 | 14.1317 | 0.1161 | 118.9147 | 12.324 | 114.8067 | 0.97693 | 0.10125 | 0.97693 | 0.10125
152.28 | 24.0896 | 0.90187 | 0.31321 | 107.1387 | 131.2283 | 13.5837 | 0.1116 | 119.1835 | 12.0448 | 115.1686 | 0.97914 | 0.098953 | 0.97914 | 0.098953
152.3 | 23.9566 | 0.90187 | 0.31321 | 107.3384 | 131.295 | 13.384 | 0.10996 | 119.3167 | 11.9783 | 115.3239 | 0.98024 | 0.098407 | 0.98024 | 0.098407
152.32 | 23.5312 | 0.90187 | 0.31271 | 107.7775 | 131.3087 | 12.9449 | 0.10635 | 119.5431 | 11.7656 | 115.6212 | 0.9821 | 0.096659 | 0.9821 | 0.096659
152.34 | 20.5266 | 0.90225 | 0.31076 | 108.686 | 129.2126 | 12.0364 | 0.098884 | 118.9493 | 10.2633 | 115.5282 | 0.97722 | 0.084317 | 0.97722 | 0.084317
152.36 | 20.2873 | 0.90225 | 0.31026 | 109.0138 | 129.3011 | 11.7086 | 0.096191 | 119.1575 | 10.1437 | 115.7762 | 0.97893 | 0.083334 | 0.97893 | 0.083334
152.38 | 18.9845 | 0.90148 | 0.30852 | 110.8372 | 129.8217 | 10.8852 | 0.089426 | 120.3294 | 9.4922 | 117.1654 | 0.98856 | 0.077983 | 0.98856 | 0.077983
152.4 | 14.7303 | 0.90148 | 0.30427 | 113.544 | 128.2743 | 8.1784 | 0.067189 | 120.9091 | 7.3651 | 118.4541 | 0.99332 | 0.060508 | 0.99332 | 0.060508
152.42 | 12.0714 | 0.90148 | 0.30189 | 114.3249 | 126.3963 | 7.3975 | 0.060774 | 120.3606 | 6.0357 | 118.3487 | 0.98881 | 0.049586 | 0.98881 | 0.049586
152.44 | 9.3061 | 0.90072 | 0.29936 | 115.6868 | 124.9929 | 6.0356 | 0.049585 | 120.3399 | 4.6531 | 118.7888 | 0.98864 | 0.038227 | 0.98864 | 0.038227
152.46 | 6.0889 | 0.90072 | 0.29647 | 116.8575 | 122.9464 | 4.8649 | 0.039967 | 119.9019 | 3.0444 | 118.8871 | 0.98504 | 0.025011 | 0.98504 | 0.025011
152.48 | 3.1641 | 0.90072 | 0.29337 | 117.9695 | 121.1336 | 3.7529 | 0.030832 | 119.5515 | 1.582 | 119.0242 | 0.98217 | 0.012997 | 0.98217 | 0.012997
152.5 | 0.31907 | 0.89976 | 0.28955 | 119.6426 | 119.9617 | 2.0798 | 0.017086 | 119.8021 | 0.15953 | 119.749 | 0.98422 | 0.0013106 | 0.98422 | 0.0013106
152.52 | -2.5791 | 0.89976 | 0.28608 | 120.6946 | 118.1155 | 1.0278 | 0.0084438 | 119.405 | -1.2896 | 119.8349 | 0.98096 | -0.010594 | 0.98096 | -0.010594
152.54 | -5.8496 | 0.8988 | 0.2819 | 122.3424 | 116.4928 | -0.62 | -0.0050936 | 119.4176 | -2.9248 | 120.3925 | 0.98107 | -0.024028 | 0.98107 | -0.024028
152.56 | -9.0136 | 0.8988 | 0.27714 | 124.0342 | 115.0206 | -2.3118 | -0.018992 | 119.5274 | -4.5068 | 121.0297 | 0.98197 | -0.037025 | 0.98197 | -0.037025
152.58 | -12.0182 | 0.8988 | 0.27281 | 125.3275 | 113.3093 | -3.6051 | -0.029617 | 119.3184 | -6.0091 | 121.3214 | 0.98025 | -0.049367 | 0.98025 | -0.049367
152.6 | -14.4378 | 0.89765 | 0.26927 | 127.1279 | 112.6901 | -4.4055 | -0.036193 | 119.909 | -7.2189 | 122.3153 | 0.9851 | -0.059306 | 0.9851 | -0.059306
152.62 | -16.9903 | 0.89765 | 0.26559 | 128.3469 | 111.3566 | -5.6245 | -0.046208 | 119.8517 | -8.4952 | 122.6835 | 0.98463 | -0.069791 | 0.98463 | -0.069791
152.64 | -18.8515 | 0.8963 | 0.26249 | 128.9156 | 110.0641 | -6.1932 | -0.05088 | 119.4898 | -9.4258 | 122.6318 | 0.98166 | -0.077437 | 0.98166 | -0.077437
152.66 | -21.4573 | 0.8963 | 0.25946 | 129.683 | 108.2257 | -6.9606 | -0.057184 | 118.9544 | -10.7286 | 122.5306 | 0.97726 | -0.08814 | 0.97726 | -0.08814
152.68 | -22.7601 | 0.8963 | 0.2573 | 130.2319 | 107.4718 | -7.5095 | -0.061694 | 118.8518 | -11.3801 | 122.6452 | 0.97642 | -0.093492 | 0.97642 | -0.093492
152.7 | -24.0098 | 0.89554 | 0.2552 | 130.6508 | 106.641 | -7.9284 | -0.065135 | 118.6459 | -12.0049 | 122.6475 | 0.97473 | -0.098625 | 0.97473 | -0.098625
152.72 | -24.2491 | 0.89554 | 0.25376 | 130.2726 | 106.0235 | -7.5502 | -0.062028 | 118.1481 | -12.1245 | 122.1896 | 0.97064 | -0.099608 | 0.97064 | -0.099608
152.74 | -24.8341 | 0.89554 | 0.25268 | 130.4734 | 105.6393 | -7.751 | -0.063678 | 118.0564 | -12.417 | 122.1954 | 0.96988 | -0.10201 | 0.96988 | -0.10201
152.76 | -24.4352 | 0.89477 | 0.25246 | 130.1042 | 105.669 | -7.3818 | -0.060645 | 117.8866 | -12.2176 | 121.9591 | 0.96849 | -0.10037 | 0.96849 | -0.10037
152.78 | -24.4618 | 0.89477 | 0.25225 | 129.9703 | 105.5085 | -7.2479 | -0.059545 | 117.7394 | -12.2309 | 121.8164 | 0.96728 | -0.10048 | 0.96728 | -0.10048
152.8 | -24.3289 | 0.89458 | 0.25217 | 129.7188 | 105.3899 | -6.9964 | -0.057478 | 117.5544 | -12.1644 | 121.6092 | 0.96576 | -0.099936 | 0.96576 | -0.099936
152.82 | -23.4514 | 0.89458 | 0.25239 | 129.3074 | 105.856 | -6.585 | -0.054099 | 117.5817 | -11.7257 | 121.4903 | 0.96598 | -0.096332 | 0.96598 | -0.096332
152.84 | -21.6168 | 0.89458 | 0.25434 | 128.1545 | 106.5377 | -5.4321 | -0.044627 | 117.3461 | -10.8084 | 120.9489 | 0.96405 | -0.088795 | 0.96405 | -0.088795
152.86 | -19.4897 | 0.89496 | 0.2565 | 126.1075 | 106.6178 | -4.3851 | -0.036025 | 116.3627 | -9.7448 | 119.6109 | 0.95597 | -0.080058 | 0.95597 | -0.080058
152.88 | -17.1499 | 0.89496 | 0.25881 | 124.905 | 107.7551 | -3.1826 | -0.026146 | 116.3301 | -8.5749 | 119.1884 | 0.9557 | -0.070447 | 0.9557 | -0.070447
152.9 | -15.0759 | 0.89573 | 0.26083 | 123.618 | 108.5421 | -1.8956 | -0.015573 | 116.08 | -7.538 | 118.5927 | 0.95365 | -0.061927 | 0.95365 | -0.061927
152.92 | -12.417 | 0.89573 | 0.26365 | 122.2181 | 109.8011 | -0.4957 | -0.0040724 | 116.0096 | -6.2085 | 118.0791 | 0.95307 | -0.051006 | 0.95307 | -0.051006
152.94 | -9.2529 | 0.89573 | 0.26682 | 120.7682 | 111.5153 | 0.9542 | 0.0078391 | 116.1417 | -4.6265 | 117.6839 | 0.95415 | -0.038008 | 0.95415 | -0.038008
152.96 | -6.1155 | 0.89707 | 0.27021 | 119.1225 | 113.007 | 2.5999 | 0.021359 | 116.0648 | -3.0577 | 117.084 | 0.95352 | -0.02512 | 0.95352 | -0.02512
152.98 | -3.297 | 0.89707 | 0.27382 | 117.6574 | 114.3604 | 4.065 | 0.033396 | 116.0089 | -1.6485 | 116.5584 | 0.95306 | -0.013543 | 0.95306 | -0.013543
153 | -0.21271 | 0.89707 | 0.27772 | 116.3274 | 116.1147 | 5.395 | 0.044322 | 116.221 | -0.10636 | 116.2565 | 0.9548 | -0.00087376 | 0.9548 | -0.00087376
153.02 | 2.845 | 0.89822 | 0.2819 | 114.8628 | 117.7078 | 6.8596 | 0.056354 | 116.2853 | 1.4225 | 115.8111 | 0.95533 | 0.011686 | 0.95533 | 0.011686
153.04 | 6.0091 | 0.89822 | 0.28608 | 113.3959 | 119.405 | 8.3265 | 0.068406 | 116.4004 | 3.0045 | 115.3989 | 0.95628 | 0.024684 | 0.95628 | 0.024684
153.06 | 9.2264 | 0.89995 | 0.2902 | 111.2456 | 120.472 | 9.4768 | 0.077856 | 115.8588 | 4.6132 | 114.3211 | 0.95183 | 0.037899 | 0.95183 | 0.037899
153.08 | 11.9118 | 0.89995 | 0.29388 | 110.3326 | 122.2444 | 10.3898 | 0.085357 | 116.2885 | 5.9559 | 114.3032 | 0.95536 | 0.04893 | 0.95536 | 0.04893
153.1 | 14.7569 | 0.89995 | 0.29799 | 109.4675 | 124.2244 | 11.2549 | 0.092464 | 116.8459 | 7.3784 | 114.3865 | 0.95994 | 0.060617 | 0.95994 | 0.060617
153.12 | 17.1764 | 0.9011 | 0.30145 | 108.5626 | 125.739 | 12.1598 | 0.099898 | 117.1508 | 8.5882 | 114.2881 | 0.96244 | 0.070556 | 0.96244 | 0.070556
153.14 | 19.3301 | 0.9011 | 0.30463 | 107.7404 | 127.0705 | 12.982 | 0.10665 | 117.4055 | 9.6651 | 114.1838 | 0.96453 | 0.079403 | 0.96453 | 0.079403
153.16 | 20.8723 | 0.9011 | 0.30701 | 107.4473 | 128.3196 | 13.2751 | 0.10906 | 117.8835 | 10.4362 | 114.4047 | 0.96846 | 0.085737 | 0.96846 | 0.085737
153.18 | 22.6272 | 0.90225 | 0.30917 | 107.0093 | 129.6365 | 13.7131 | 0.11266 | 118.3229 | 11.3136 | 114.5517 | 0.97207 | 0.092946 | 0.97207 | 0.092946
153.2 | 23.3717 | 0.90225 | 0.31098 | 106.9841 | 130.3558 | 13.7383 | 0.11287 | 118.6699 | 11.6858 | 114.7747 | 0.97492 | 0.096004 | 0.97492 | 0.096004
153.22 | 24.6479 | 0.9034 | 0.31256 | 106.667 | 131.3149 | 14.0554 | 0.11547 | 118.991 | 12.324 | 114.883 | 0.97756 | 0.10125 | 0.97756 | 0.10125
153.24 | 24.7277 | 0.9034 | 0.31394 | 106.5052 | 131.2329 | 14.2172 | 0.1168 | 118.869 | 12.3638 | 114.7478 | 0.97656 | 0.10157 | 0.97656 | 0.10157
153.26 | 24.6745 | 0.9034 | 0.31401 | 106.9898 | 131.6643 | 13.7326 | 0.11282 | 119.3271 | 12.3373 | 115.2146 | 0.98032 | 0.10136 | 0.98032 | 0.10136
153.28 | 24.382 | 0.90398 | 0.31401 | 107.1836 | 131.5656 | 13.5388 | 0.11123 | 119.3746 | 12.191 | 115.3109 | 0.98071 | 0.10015 | 0.98071 | 0.10015
153.3 | 23.7971 | 0.90398 | 0.31401 | 107.4078 | 131.2049 | 13.3146 | 0.10938 | 119.3063 | 11.8985 | 115.3402 | 0.98015 | 0.097751 | 0.98015 | 0.097751
153.32 | 23.478 | 0.90455 | 0.31336 | 107.9537 | 131.4317 | 12.7687 | 0.1049 | 119.6927 | 11.739 | 115.7797 | 0.98333 | 0.096441 | 0.98333 | 0.096441
153.34 | 21.5104 | 0.90455 | 0.31141 | 108.6528 | 130.1632 | 12.0696 | 0.099157 | 119.408 | 10.7552 | 115.8229 | 0.98099 | 0.088359 | 0.98099 | 0.088359
153.36 | 19.5429 | 0.90455 | 0.31112 | 109.0715 | 128.6144 | 11.6509 | 0.095717 | 118.8429 | 9.7714 | 115.5858 | 0.97634 | 0.080276 | 0.97634 | 0.080276
153.38 | 19.0377 | 0.90379 | 0.30932 | 110.9484 | 129.9861 | 10.774 | 0.088513 | 120.4672 | 9.5188 | 117.2943 | 0.98969 | 0.078201 | 0.98969 | 0.078201
153.4 | 14.7303 | 0.90379 | 0.30499 | 113.1254 | 127.8557 | 8.597 | 0.070628 | 120.4905 | 7.3651 | 118.0355 | 0.98988 | 0.060508 | 0.98988 | 0.060508
153.42 | 11.8055 | 0.90379 | 0.30246 | 114.1172 | 125.9227 | 7.6052 | 0.06248 | 120.0199 | 5.9027 | 118.0524 | 0.98601 | 0.048493 | 0.98601 | 0.048493
153.44 | 9.6784 | 0.90302 | 0.30015 | 115.6062 | 125.2846 | 6.1162 | 0.050247 | 120.4454 | 4.8392 | 118.8323 | 0.98951 | 0.039756 | 0.98951 | 0.039756
153.46 | 6.4611 | 0.90302 | 0.2972 | 116.9581 | 123.4192 | 4.7643 | 0.039141 | 120.1887 | 3.2306 | 119.1118 | 0.9874 | 0.02654 | 0.9874 | 0.02654
153.48 | 3.4831 | 0.90225 | 0.29395 | 117.7458 | 121.2289 | 3.9766 | 0.032669 | 119.4874 | 1.7416 | 118.9068 | 0.98164 | 0.014308 | 0.98164 | 0.014308
153.5 | 0 | 0.90225 | 0.29005 | 119.578 | 119.578 | 2.1444 | 0.017617 | 119.578 | 0 | 119.578 | 0.98238 | 0 | 0.98238 | 0
153.52 | -2.4994 | 0.90225 | 0.28652 | 120.7734 | 118.274 | 0.949 | 0.0077964 | 119.5237 | -1.2497 | 119.9403 | 0.98194 | -0.010267 | 0.98194 | -0.010267
153.54 | -5.6103 | 0.90091 | 0.28284 | 122.3619 | 116.7516 | -0.6395 | -0.0052538 | 119.5568 | -2.8051 | 120.4918 | 0.98221 | -0.023045 | 0.98221 | -0.023045
153.56 | -9.1998 | 0.90091 | 0.27793 | 123.6906 | 114.4908 | -1.9682 | -0.01617 | 119.0907 | -4.5999 | 120.624 | 0.97838 | -0.03779 | 0.97838 | -0.03779
153.58 | -12.1245 | 0.90091 | 0.27346 | 125.1729 | 113.0484 | -3.4505 | -0.028347 | 119.1106 | -6.0623 | 121.1314 | 0.97854 | -0.049804 | 0.97854 | -0.049804
153.6 | -14.6239 | 0.89957 | 0.26985 | 127.1696 | 112.5457 | -4.4472 | -0.036536 | 119.8576 | -7.312 | 122.295 | 0.98468 | -0.060071 | 0.98468 | -0.060071
153.62 | -16.9903 | 0.89957 | 0.26617 | 128.2905 | 111.3002 | -5.5681 | -0.045744 | 119.7953 | -8.4952 | 122.6271 | 0.98417 | -0.069791 | 0.98417 | -0.069791
153.64 | -19.1972 | 0.8988 | 0.26292 | 129.0626 | 109.8654 | -6.3402 | -0.052087 | 119.464 | -9.5986 | 122.6635 | 0.98145 | -0.078856 | 0.98145 | -0.078856
153.66 | -21.0052 | 0.8988 | 0.26018 | 129.4633 | 108.4581 | -6.7409 | -0.055379 | 118.9607 | -10.5026 | 122.4616 | 0.97731 | -0.086283 | 0.97731 | -0.086283
153.68 | -22.4145 | 0.8988 | 0.25787 | 130.2031 | 107.7886 | -7.4807 | -0.061457 | 118.9959 | -11.2072 | 122.7316 | 0.9776 | -0.092072 | 0.9776 | -0.092072
153.7 | -23.4248 | 0.89765 | 0.25593 | 130.4116 | 106.9868 | -7.6892 | -0.06317 | 118.6992 | -11.7124 | 122.6033 | 0.97516 | -0.096222 | 0.97516 | -0.096222
153.72 | -24.515 | 0.89765 | 0.25448 | 130.4565 | 105.9415 | -7.7341 | -0.063539 | 118.199 | -12.2575 | 122.2848 | 0.97105 | -0.1007 | 0.97105 | -0.1007
153.74 | -25.2329 | 0.89707 | 0.25354 | 130.4866 | 105.2537 | -7.7642 | -0.063786 | 117.8702 | -12.6164 | 122.0756 | 0.96835 | -0.10365 | 0.96835 | -0.10365
153.76 | -24.4884 | 0.89707 | 0.25304 | 129.9793 | 105.4909 | -7.2569 | -0.059618 | 117.7351 | -12.2442 | 121.8165 | 0.96724 | -0.10059 | 0.96724 | -0.10059
153.78 | -24.5682 | 0.89707 | 0.25289 | 129.6707 | 105.1025 | -6.9483 | -0.057083 | 117.3866 | -12.2841 | 121.4813 | 0.96438 | -0.10092 | 0.96438 | -0.10092
153.8 | -23.9566 | 0.89669 | 0.25282 | 129.7303 | 105.7737 | -7.0079 | -0.057573 | 117.752 | -11.9783 | 121.7448 | 0.96738 | -0.098407 | 0.96738 | -0.098407
153.82 | -23.3451 | 0.89669 | 0.25304 | 129.2844 | 105.9393 | -6.562 | -0.05391 | 117.6119 | -11.6725 | 121.5027 | 0.96623 | -0.095895 | 0.96623 | -0.095895
153.84 | -21.4573 | 0.89669 | 0.25499 | 128.0537 | 106.5964 | -5.3313 | -0.043799 | 117.3251 | -10.7286 | 120.9013 | 0.96387 | -0.08814 | 0.96387 | -0.08814
153.86 | -19.4897 | 0.89707 | 0.25708 | 126.2145 | 106.7248 | -4.4921 | -0.036904 | 116.4697 | -9.7448 | 119.7179 | 0.95685 | -0.080058 | 0.95685 | -0.080058
153.88 | -17.1764 | 0.89707 | 0.25939 | 124.7267 | 107.5503 | -3.0043 | -0.024682 | 116.1385 | -8.5882 | 119.0012 | 0.95413 | -0.070556 | 0.95413 | -0.070556
153.9 | -14.7834 | 0.89784 | 0.26163 | 123.4802 | 108.6968 | -1.7578 | -0.014441 | 116.0885 | -7.3917 | 118.5524 | 0.95372 | -0.060726 | 0.95372 | -0.060726
153.92 | -12.1245 | 0.89784 | 0.26451 | 122.0483 | 109.9238 | -0.3259 | -0.0026774 | 115.986 | -6.0623 | 118.0068 | 0.95287 | -0.049804 | 0.95287 | -0.049804
153.94 | -9.3061 | 0.89784 | 0.26761 | 120.4676 | 111.1615 | 1.2548 | 0.010309 | 115.8145 | -4.6531 | 117.3656 | 0.95146 | -0.038227 | 0.95146 | -0.038227
153.96 | -6.2484 | 0.89899 | 0.27093 | 119.474 | 113.2256 | 2.2484 | 0.018472 | 116.3498 | -3.1242 | 117.3912 | 0.95586 | -0.025667 | 0.95586 | -0.025667
153.98 | -3.3236 | 0.89899 | 0.27447 | 117.8016 | 114.478 | 3.9208 | 0.032211 | 116.1398 | -1.6618 | 116.6937 | 0.95414 | -0.013652 | 0.95414 | -0.013652
154 | -0.079767 | 0.89899 | 0.27844 | 116.1129 | 116.0331 | 5.6095 | 0.046084 | 116.073 | -0.039883 | 116.0863 | 0.95359 | -0.00032766 | 0.95359 | -0.00032766
154.02 | 3.1109 | 0.90033 | 0.28269 | 114.6362 | 117.7471 | 7.0862 | 0.058216 | 116.1917 | 1.5555 | 115.6732 | 0.95456 | 0.012779 | 0.95456 | 0.012779
154.04 | 5.8762 | 0.90033 | 0.28688 | 113.4943 | 119.3705 | 8.2281 | 0.067597 | 116.4324 | 2.9381 | 115.453 | 0.95654 | 0.024138 | 0.95654 | 0.024138
154.06 | 9.0668 | 0.90148 | 0.29077 | 111.3015 | 120.3683 | 9.4209 | 0.077397 | 115.8349 | 4.5334 | 114.3238 | 0.95163 | 0.037244 | 0.95163 | 0.037244
154.08 | 11.9118 | 0.90148 | 0.2946 | 110.4071 | 122.3189 | 10.3153 | 0.084744 | 116.363 | 5.9559 | 114.3777 | 0.95597 | 0.04893 | 0.95597 | 0.04893
154.1 | 14.3846 | 0.90148 | 0.29842 | 109.2776 | 123.6622 | 11.4448 | 0.094024 | 116.4699 | 7.1923 | 114.0725 | 0.95685 | 0.059088 | 0.95685 | 0.059088
154.12 | 16.884 | 0.90321 | 0.30203 | 108.1863 | 125.0703 | 12.5361 | 0.10299 | 116.6283 | 8.442 | 113.8143 | 0.95815 | 0.069354 | 0.95815 | 0.069354
154.14 | 19.2504 | 0.90321 | 0.30521 | 107.7539 | 127.0043 | 12.9685 | 0.10654 | 117.3791 | 9.6252 | 114.1707 | 0.96432 | 0.079075 | 0.96432 | 0.079075
154.16 | 20.7128 | 0.90436 | 0.30744 | 107.5746 | 128.2874 | 13.1478 | 0.10801 | 117.931 | 10.3564 | 114.4789 | 0.96885 | 0.085082 | 0.96885 | 0.085082
154.18 | 22.8399 | 0.90436 | 0.30997 | 106.5496 | 129.3895 | 14.1728 | 0.11644 | 117.9695 | 11.4199 | 114.1629 | 0.96917 | 0.09382 | 0.96917 | 0.09382
154.2 | 23.6641 | 0.90436 | 0.31177 | 106.6129 | 130.277 | 14.1095 | 0.11592 | 118.445 | 11.8321 | 114.5009 | 0.97307 | 0.097205 | 0.97307 | 0.097205
154.22 | 24.3289 | 0.90551 | 0.31358 | 106.5613 | 130.8902 | 14.1611 | 0.11634 | 118.7257 | 12.1644 | 114.6709 | 0.97538 | 0.099936 | 0.97538 | 0.099936
154.24 | 24.7011 | 0.90551 | 0.31422 | 106.8798 | 131.5809 | 13.8426 | 0.11372 | 119.2304 | 12.3506 | 115.1135 | 0.97953 | 0.10146 | 0.97953 | 0.10146
154.26 | 24.4618 | 0.90551 | 0.31459 | 107.3328 | 131.7946 | 13.3896 | 0.11 | 119.5637 | 12.2309 | 115.4867 | 0.98227 | 0.10048 | 0.98227 | 0.10048
154.28 | 24.3555 | 0.90609 | 0.31466 | 107.3488 | 131.7043 | 13.3736 | 0.10987 | 119.5265 | 12.1777 | 115.4673 | 0.98196 | 0.10005 | 0.98196 | 0.10005
154.3 | 24.1427 | 0.90609 | 0.31459 | 107.3506 | 131.4933 | 13.3718 | 0.10985 | 119.422 | 12.0714 | 115.3982 | 0.9811 | 0.099171 | 0.9811 | 0.099171
154.32 | 23.5578 | 0.90647 | 0.31401 | 108.072 | 131.6298 | 12.6504 | 0.10393 | 119.8509 | 11.7789 | 115.9246 | 0.98462 | 0.096768 | 0.98462 | 0.096768
154.34 | 20.3671 | 0.90647 | 0.31199 | 109.004 | 129.3711 | 11.7184 | 0.096272 | 119.1876 | 10.1836 | 115.793 | 0.97918 | 0.083662 | 0.97918 | 0.083662
154.36 | 18.7984 | 0.90647 | 0.31163 | 109.2572 | 128.0556 | 11.4652 | 0.094191 | 118.6564 | 9.3992 | 115.5233 | 0.97481 | 0.077218 | 0.97481 | 0.077218
154.38 | 19.2504 | 0.90647 | 0.31011 | 110.9814 | 130.2318 | 10.741 | 0.088242 | 120.6066 | 9.6252 | 117.3982 | 0.99083 | 0.079075 | 0.99083 | 0.079075
154.4 | 14.8366 | 0.90647 | 0.30571 | 113.2144 | 128.051 | 8.508 | 0.069897 | 120.6327 | 7.4183 | 118.1599 | 0.99105 | 0.060944 | 0.99105 | 0.060944
154.42 | 12.0182 | 0.90532 | 0.30319 | 114.4277 | 126.4459 | 7.2947 | 0.059929 | 120.4368 | 6.0091 | 118.4338 | 0.98944 | 0.049367 | 0.98944 | 0.049367
154.44 | 9.4922 | 0.90532 | 0.30073 | 115.64 | 125.1322 | 6.0824 | 0.049969 | 120.3861 | 4.7461 | 118.8041 | 0.98902 | 0.038991 | 0.98902 | 0.038991
154.46 | 6.2484 | 0.90532 | 0.2977 | 116.6582 | 122.9066 | 5.0642 | 0.041605 | 119.7824 | 3.1242 | 118.741 | 0.98406 | 0.025667 | 0.98406 | 0.025667
154.48 | 3.3502 | 0.90455 | 0.29482 | 117.9857 | 121.3359 | 3.7367 | 0.030699 | 119.6608 | 1.6751 | 119.1024 | 0.98306 | 0.013762 | 0.98306 | 0.013762
154.5 | 0.15953 | 0.90455 | 0.29085 | 119.7226 | 119.8821 | 1.9998 | 0.016429 | 119.8024 | 0.079767 | 119.7758 | 0.98423 | 0.00065532 | 0.98423 | 0.00065532
154.52 | -2.4196 | 0.90455 | 0.28695 | 120.8856 | 118.466 | 0.8368 | 0.0068747 | 119.6758 | -1.2098 | 120.0791 | 0.98319 | -0.009939 | 0.98319 | -0.009939
154.54 | -5.6369 | 0.90321 | 0.28334 | 122.0821 | 116.4452 | -0.3597 | -0.0029551 | 119.2637 | -2.8184 | 120.2031 | 0.9798 | -0.023155 | 0.9798 | -0.023155
154.56 | -8.9871 | 0.90321 | 0.27873 | 123.8596 | 114.8725 | -2.1372 | -0.017558 | 119.3661 | -4.4935 | 120.8639 | 0.98064 | -0.036916 | 0.98064 | -0.036916
154.58 | -11.965 | 0.90206 | 0.27425 | 125.2954 | 113.3304 | -3.573 | -0.029354 | 119.3129 | -5.9825 | 121.3071 | 0.9802 | -0.049149 | 0.9802 | -0.049149
154.6 | -14.6505 | 0.90206 | 0.27036 | 126.3448 | 111.6943 | -4.6224 | -0.037975 | 119.0196 | -7.3252 | 121.4613 | 0.97779 | -0.06018 | 0.97779 | -0.06018
154.62 | -17.1233 | 0.90206 | 0.26689 | 127.3315 | 110.2082 | -5.6091 | -0.046081 | 118.7699 | -8.5616 | 121.6237 | 0.97574 | -0.070337 | 0.97574 | -0.070337
154.64 | -19.2238 | 0.90091 | 0.26372 | 128.8904 | 109.6666 | -6.168 | -0.050673 | 119.2785 | -9.6119 | 122.4825 | 0.97992 | -0.078966 | 0.97992 | -0.078966
154.66 | -20.9255 | 0.90091 | 0.26083 | 129.6838 | 108.7583 | -6.9614 | -0.057191 | 119.2211 | -10.4627 | 122.7086 | 0.97945 | -0.085956 | 0.97945 | -0.085956
154.68 | -22.3879 | 0.90091 | 0.25845 | 130.0795 | 107.6916 | -7.3571 | -0.060442 | 118.8856 | -11.1939 | 122.6169 | 0.97669 | -0.091963 | 0.97669 | -0.091963
154.7 | -23.8237 | 0.89976 | 0.25643 | 130.3963 | 106.5726 | -7.6739 | -0.063044 | 118.4845 | -11.9118 | 122.4551 | 0.9734 | -0.097861 | 0.9734 | -0.097861
154.72 | -24.7543 | 0.89976 | 0.25506 | 130.6053 | 105.851 | -7.8829 | -0.064761 | 118.2282 | -12.3771 | 122.3539 | 0.97129 | -0.10168 | 0.97129 | -0.10168
154.74 | -24.7011 | 0.89918 | 0.25398 | 130.628 | 105.9269 | -7.9056 | -0.064948 | 118.2774 | -12.3506 | 122.3943 | 0.9717 | -0.10146 | 0.9717 | -0.10146
154.76 | -24.7543 | 0.89918 | 0.25354 | 130.1576 | 105.4033 | -7.4352 | -0.061083 | 117.7805 | -12.3771 | 121.9062 | 0.96762 | -0.10168 | 0.96762 | -0.10168
154.78 | -24.4352 | 0.89918 | 0.2534 | 129.7524 | 105.3172 | -7.03 | -0.057754 | 117.5348 | -12.2176 | 121.6073 | 0.9656 | -0.10037 | 0.9656 | -0.10037
154.8 | -24.1693 | 0.8988 | 0.25333 | 129.4457 | 105.2764 | -6.7233 | -0.055235 | 117.361 | -12.0847 | 121.3893 | 0.96417 | -0.099281 | 0.96417 | -0.099281
154.82 | -23.4248 | 0.8988 | 0.25362 | 129.2895 | 105.8647 | -6.5671 | -0.053951 | 117.5771 | -11.7124 | 121.4812 | 0.96594 | -0.096222 | 0.96594 | -0.096222
154.84 | -21.3509 | 0.89899 | 0.25564 | 126.8914 | 105.5405 | -5.169 | -0.042465 | 116.2159 | -10.6755 | 119.7744 | 0.95476 | -0.087703 | 0.95476 | -0.087703
154.86 | -19.3567 | 0.89899 | 0.25773 | 125.8204 | 106.4637 | -4.098 | -0.033667 | 116.142 | -9.6784 | 119.3682 | 0.95415 | -0.079512 | 0.95415 | -0.079512
154.88 | -17.0435 | 0.89899 | 0.26004 | 124.5576 | 107.5141 | -2.8352 | -0.023292 | 116.0359 | -8.5217 | 118.8764 | 0.95328 | -0.07001 | 0.95328 | -0.07001
154.9 | -14.8898 | 0.89995 | 0.26227 | 123.6259 | 108.7361 | -1.9035 | -0.015638 | 116.181 | -7.4449 | 118.6626 | 0.95448 | -0.061163 | 0.95448 | -0.061163
154.92 | -12.2043 | 0.89995 | 0.26509 | 121.9329 | 109.7286 | -0.2105 | -0.0017293 | 115.8307 | -6.1022 | 117.8648 | 0.9516 | -0.050132 | 0.9516 | -0.050132
154.94 | -9.2529 | 0.89995 | 0.26812 | 120.5168 | 111.2639 | 1.2056 | 0.0099045 | 115.8903 | -4.6265 | 117.4325 | 0.95209 | -0.038008 | 0.95209 | -0.038008
154.96 | -6.1952 | 0.9011 | 0.27144 | 119.1956 | 113.0004 | 2.5268 | 0.020759 | 116.098 | -3.0976 | 117.1305 | 0.95379 | -0.025448 | 0.95379 | -0.025448
154.98 | -3.4566 | 0.9011 | 0.27512 | 117.8454 | 114.3888 | 3.877 | 0.031851 | 116.1171 | -1.7283 | 116.6932 | 0.95395 | -0.014199 | 0.95395 | -0.014199
155 | -0.34566 | 0.90225 | 0.27901 | 116.3175 | 115.9718 | 5.4049 | 0.044403 | 116.1447 | -0.17283 | 116.2023 | 0.95418 | -0.0014199 | 0.95418 | -0.0014199
155.02 | 2.6589 | 0.90225 | 0.28327 | 114.7957 | 117.4546 | 6.9267 | 0.056906 | 116.1251 | 1.3294 | 115.682 | 0.95402 | 0.010922 | 0.95402 | 0.010922
155.04 | 6.142 | 0.90225 | 0.28753 | 113.4832 | 119.6252 | 8.2392 | 0.067688 | 116.5542 | 3.071 | 115.5305 | 0.95754 | 0.02523 | 0.95754 | 0.02523
155.06 | 9.0402 | 0.90359 | 0.29157 | 111.2142 | 120.2544 | 9.5082 | 0.078114 | 115.7343 | 4.5201 | 114.2276 | 0.95081 | 0.037135 | 0.95081 | 0.037135
155.08 | 11.6194 | 0.90359 | 0.29518 | 110.3314 | 121.9508 | 10.391 | 0.085366 | 116.1411 | 5.8097 | 114.2045 | 0.95415 | 0.047729 | 0.95415 | 0.047729
155.1 | 14.5707 | 0.90532 | 0.29922 | 109.0666 | 123.6373 | 11.6558 | 0.095757 | 116.352 | 7.2854 | 113.9235 | 0.95588 | 0.059852 | 0.95588 | 0.059852
155.12 | 17.1233 | 0.90532 | 0.3029 | 108.1887 | 125.312 | 12.5337 | 0.10297 | 116.7503 | 8.5616 | 113.8965 | 0.95915 | 0.070337 | 0.95915 | 0.070337
155.14 | 19.3036 | 0.90532 | 0.30578 | 107.5999 | 126.9035 | 13.1225 | 0.10781 | 117.2517 | 9.6518 | 114.0344 | 0.96327 | 0.079293 | 0.96327 | 0.079293
155.16 | 20.9521 | 0.90647 | 0.30824 | 107.041 | 127.9931 | 13.6814 | 0.1124 | 117.517 | 10.476 | 114.025 | 0.96545 | 0.086065 | 0.96545 | 0.086065
155.18 | 22.5208 | 0.90647 | 0.31062 | 107.0587 | 129.5795 | 13.6637 | 0.11225 | 118.3191 | 11.2604 | 114.5656 | 0.97204 | 0.092509 | 0.97204 | 0.092509
155.2 | 23.5844 | 0.90647 | 0.31264 | 106.6116 | 130.196 | 14.1108 | 0.11593 | 118.4038 | 11.7922 | 114.4731 | 0.97274 | 0.096878 | 0.97274 | 0.096878
155.22 | 24.3555 | 0.90781 | 0.31415 | 106.739 | 131.0944 | 13.9834 | 0.11488 | 118.9167 | 12.1777 | 114.8575 | 0.97695 | 0.10005 | 0.97695 | 0.10005
155.24 | 24.5682 | 0.90781 | 0.31523 | 106.3774 | 130.9456 | 14.345 | 0.11785 | 118.6615 | 12.2841 | 114.5668 | 0.97485 | 0.10092 | 0.97485 | 0.10092
155.26 | 24.515 | 0.90839 | 0.31545 | 106.8226 | 131.3376 | 13.8998 | 0.11419 | 119.0801 | 12.2575 | 114.9943 | 0.97829 | 0.1007 | 0.97829 | 0.1007
155.28 | 24.2225 | 0.90839 | 0.31545 | 106.8423 | 131.0648 | 13.8801 | 0.11403 | 118.9536 | 12.1113 | 114.9165 | 0.97725 | 0.099499 | 0.97725 | 0.099499
155.3 | 24.0896 | 0.90839 | 0.31545 | 107.3377 | 131.4273 | 13.3847 | 0.10996 | 119.3825 | 12.0448 | 115.3676 | 0.98078 | 0.098953 | 0.98078 | 0.098953
155.32 | 23.2121 | 0.90877 | 0.31487 | 107.9678 | 131.1799 | 12.7546 | 0.10478 | 119.5739 | 11.6061 | 115.7052 | 0.98235 | 0.095349 | 0.98235 | 0.095349
155.34 | 21.0318 | 0.90877 | 0.31278 | 108.924 | 129.9558 | 11.7984 | 0.096929 | 119.4399 | 10.5159 | 115.9346 | 0.98125 | 0.086393 | 0.98125 | 0.086393
155.36 | 18.1336 | 0.90877 | 0.31235 | 109.4127 | 127.5463 | 11.3097 | 0.092914 | 118.4795 | 9.0668 | 115.4572 | 0.97336 | 0.074488 | 0.97336 | 0.074488
155.38 | 19.3567 | 0.90877 | 0.31098 | 110.8265 | 130.1832 | 10.8959 | 0.089514 | 120.5049 | 9.6784 | 117.2787 | 0.99 | 0.079512 | 0.99 | 0.079512
155.4 | 15.0227 | 0.90877 | 0.3065 | 113.4655 | 128.4882 | 8.2569 | 0.067834 | 120.9769 | 7.5114 | 118.4731 | 0.99388 | 0.061709 | 0.99388 | 0.061709
155.42 | 12.2309 | 0.90743 | 0.30405 | 114.3176 | 126.5485 | 7.4048 | 0.060834 | 120.4331 | 6.1155 | 118.3946 | 0.98941 | 0.050241 | 0.98941 | 0.050241
155.44 | 9.3061 | 0.90743 | 0.30138 | 115.576 | 124.8821 | 6.1464 | 0.050495 | 120.2291 | 4.6531 | 118.678 | 0.98773 | 0.038227 | 0.98773 | 0.038227
155.46 | 6.3016 | 0.90743 | 0.29835 | 117.0001 | 123.3017 | 4.7223 | 0.038796 | 120.1509 | 3.1508 | 119.1006 | 0.98709 | 0.025885 | 0.98709 | 0.025885
155.48 | 3.6427 | 0.90666 | 0.29554 | 117.9368 | 121.5795 | 3.7856 | 0.0311 | 119.7581 | 1.8213 | 119.151 | 0.98386 | 0.014963 | 0.98386 | 0.014963
155.5 | 0.77108 | 0.90666 | 0.29178 | 119.546 | 120.3171 | 2.1764 | 0.01788 | 119.9315 | 0.38554 | 119.803 | 0.98529 | 0.0031674 | 0.98529 | 0.0031674
155.52 | -3.6427 | 0.90551 | 0.28753 | 121.0031 | 117.3604 | 0.7193 | 0.0059093 | 119.1818 | -1.8213 | 119.7889 | 0.97913 | -0.014963 | 0.97913 | -0.014963
155.54 | -5.823 | 0.90551 | 0.28421 | 121.9248 | 116.1018 | -0.2024 | -0.0016628 | 119.0133 | -2.9115 | 119.9838 | 0.97774 | -0.023919 | 0.97774 | -0.023919
155.56 | -8.7212 | 0.90551 | 0.27959 | 123.5584 | 114.8372 | -1.836 | -0.015084 | 119.1978 | -4.3606 | 120.6513 | 0.97926 | -0.035824 | 0.97926 | -0.035824
155.58 | -11.965 | 0.90436 | 0.27505 | 124.9743 | 113.0093 | -3.2519 | -0.026716 | 118.9918 | -5.9825 | 120.986 | 0.97757 | -0.049149 | 0.97757 | -0.049149
155.6 | -14.6239 | 0.90436 | 0.27093 | 126.3619 | 111.738 | -4.6395 | -0.038115 | 119.0499 | -7.312 | 121.4873 | 0.97804 | -0.060071 | 0.97804 | -0.060071
155.62 | -16.7244 | 0.90436 | 0.26761 | 127.2929 | 110.5685 | -5.5705 | -0.045764 | 118.9307 | -8.3622 | 121.7181 | 0.97706 | -0.068699 | 0.97706 | -0.068699
155.64 | -19.0908 | 0.90321 | 0.26422 | 129.0516 | 109.9608 | -6.3292 | -0.051997 | 119.5062 | -9.5454 | 122.688 | 0.98179 | -0.07842 | 0.98179 | -0.07842
155.66 | -20.8457 | 0.90321 | 0.26155 | 129.5053 | 108.6596 | -6.7829 | -0.055724 | 119.0824 | -10.4229 | 122.5567 | 0.97831 | -0.085628 | 0.97831 | -0.085628
155.68 | -22.6538 | 0.90206 | 0.25917 | 129.9146 | 107.2608 | -7.1922 | -0.059087 | 118.5877 | -11.3269 | 122.3633 | 0.97425 | -0.093055 | 0.97425 | -0.093055
155.7 | -23.7439 | 0.90206 | 0.25715 | 130.5259 | 106.782 | -7.8035 | -0.064109 | 118.6539 | -11.872 | 122.6113 | 0.97479 | -0.097533 | 0.97479 | -0.097533
155.72 | -24.4086 | 0.90206 | 0.25571 | 130.5279 | 106.1193 | -7.8055 | -0.064125 | 118.3236 | -12.2043 | 122.3917 | 0.97208 | -0.10026 | 0.97208 | -0.10026
155.74 | -24.6479 | 0.90129 | 0.2547 | 130.3107 | 105.6628 | -7.5883 | -0.062341 | 117.9867 | -12.324 | 122.0947 | 0.96931 | -0.10125 | 0.96931 | -0.10125
155.76 | -24.5948 | 0.90129 | 0.25427 | 130.0861 | 105.4913 | -7.3637 | -0.060496 | 117.7887 | -12.2974 | 121.8878 | 0.96768 | -0.10103 | 0.96768 | -0.10103
155.78 | -24.6479 | 0.90091 | 0.25405 | 129.7972 | 105.1493 | -7.0748 | -0.058122 | 117.4732 | -12.324 | 121.5812 | 0.96509 | -0.10125 | 0.96509 | -0.10125
155.8 | -24.3289 | 0.90091 | 0.25398 | 129.7106 | 105.3817 | -6.9882 | -0.057411 | 117.5462 | -12.1644 | 121.601 | 0.96569 | -0.099936 | 0.96569 | -0.099936
155.82 | -23.7173 | 0.90091 | 0.25419 | 129.0159 | 105.2986 | -6.2935 | -0.051704 | 117.1572 | -11.8587 | 121.1101 | 0.9625 | -0.097424 | 0.9625 | -0.097424
155.84 | -21.8295 | 0.90091 | 0.25629 | 126.9153 | 105.0858 | -5.1929 | -0.042662 | 116.0005 | -10.9148 | 119.6388 | 0.95299 | -0.089669 | 0.95299 | -0.089669
155.86 | -19.596 | 0.90091 | 0.25852 | 125.7853 | 106.1893 | -4.0629 | -0.033378 | 115.9873 | -9.798 | 119.2533 | 0.95288 | -0.080495 | 0.95288 | -0.080495
155.88 | -17.3626 | 0.90091 | 0.26062 | 124.5845 | 107.2219 | -2.8621 | -0.023513 | 115.9032 | -8.6813 | 118.797 | 0.95219 | -0.07132 | 0.95219 | -0.07132
155.9 | -14.9962 | 0.90187 | 0.26278 | 123.6259 | 108.6297 | -1.9035 | -0.015638 | 116.1278 | -7.4981 | 118.6272 | 0.95404 | -0.0616 | 0.95404 | -0.0616
155.92 | -12.2309 | 0.90187 | 0.26567 | 122.0847 | 109.8538 | -0.3623 | -0.0029764 | 115.9692 | -6.1155 | 118.0077 | 0.95274 | -0.050241 | 0.95274 | -0.050241
155.94 | -9.4657 | 0.90283 | 0.26877 | 120.6183 | 111.1526 | 1.1041 | 0.0090706 | 115.8855 | -4.7328 | 117.4631 | 0.95205 | -0.038882 | 0.95205 | -0.038882
155.96 | -6.1952 | 0.90283 | 0.27216 | 119.0451 | 112.8499 | 2.6773 | 0.021995 | 115.9475 | -3.0976 | 116.98 | 0.95256 | -0.025448 | 0.95256 | -0.025448
155.98 | -3.3768 | 0.90283 | 0.27577 | 117.6949 | 114.3181 | 4.0275 | 0.033088 | 116.0065 | -1.6884 | 116.5693 | 0.95304 | -0.013871 | 0.95304 | -0.013871
156 | -0.42542 | 0.90436 | 0.27966 | 116.5101 | 116.0847 | 5.2123 | 0.042821 | 116.2974 | -0.21271 | 116.3683 | 0.95543 | -0.0017475 | 0.95543 | -0.0017475
156.02 | 3.0311 | 0.90436 | 0.28399 | 114.7977 | 117.8288 | 6.9247 | 0.056889 | 116.3133 | 1.5156 | 115.8081 | 0.95556 | 0.012451 | 0.95556 | 0.012451
156.04 | 6.4079 | 0.90436 | 0.28825 | 113.3959 | 119.8038 | 8.3265 | 0.068406 | 116.5999 | 3.204 | 115.5319 | 0.95792 | 0.026322 | 0.95792 | 0.026322
156.06 | 9.0402 | 0.9057 | 0.292 | 111.1828 | 120.223 | 9.5396 | 0.078372 | 115.7029 | 4.5201 | 114.1962 | 0.95055 | 0.037135 | 0.95055 | 0.037135
156.08 | 11.6725 | 0.9057 | 0.29568 | 110.4489 | 122.1214 | 10.2735 | 0.084401 | 116.2852 | 5.8363 | 114.3397 | 0.95533 | 0.047947 | 0.95533 | 0.047947
156.1 | 14.4378 | 0.90743 | 0.29987 | 109.2149 | 123.6527 | 11.5075 | 0.094539 | 116.4338 | 7.2189 | 114.0275 | 0.95655 | 0.059306 | 0.95655 | 0.059306
156.12 | 16.7776 | 0.90743 | 0.3034 | 108.3466 | 125.1242 | 12.3758 | 0.10167 | 116.7354 | 8.3888 | 113.9391 | 0.95903 | 0.068918 | 0.95903 | 0.068918
156.14 | 19.0377 | 0.90743 | 0.30629 | 107.8579 | 126.8956 | 12.8645 | 0.10569 | 117.3767 | 9.5188 | 114.2038 | 0.9643 | 0.078201 | 0.9643 | 0.078201
156.16 | 21.1116 | 0.90858 | 0.30896 | 107.181 | 128.2926 | 13.5414 | 0.11125 | 117.7368 | 10.5558 | 114.2182 | 0.96726 | 0.08672 | 0.96726 | 0.08672
156.18 | 22.4145 | 0.90858 | 0.31134 | 106.9344 | 129.3489 | 13.788 | 0.11327 | 118.1416 | 11.2072 | 114.4059 | 0.97058 | 0.092072 | 0.97058 | 0.092072
156.2 | 23.5046 | 0.90858 | 0.31329 | 106.661 | 130.1656 | 14.0614 | 0.11552 | 118.4133 | 11.7523 | 114.4959 | 0.97281 | 0.09655 | 0.97281 | 0.09655
156.22 | 24.3555 | 0.90973 | 0.31487 | 106.2802 | 130.6356 | 14.4422 | 0.11865 | 118.4579 | 12.1777 | 114.3987 | 0.97318 | 0.10005 | 0.97318 | 0.10005
156.24 | 24.7809 | 0.90973 | 0.31581 | 106.5379 | 131.3188 | 14.1845 | 0.11653 | 118.9283 | 12.3904 | 114.7982 | 0.97705 | 0.10179 | 0.97705 | 0.10179
156.26 | 24.4618 | 0.9105 | 0.3161 | 106.7899 | 131.2517 | 13.9325 | 0.11446 | 119.0208 | 12.2309 | 114.9438 | 0.97781 | 0.10048 | 0.97781 | 0.10048
156.28 | 24.2757 | 0.9105 | 0.3161 | 107.3311 | 131.6068 | 13.3913 | 0.11002 | 119.4689 | 12.1378 | 115.423 | 0.98149 | 0.099717 | 0.98149 | 0.099717
156.3 | 23.93 | 0.9105 | 0.3161 | 107.3967 | 131.3267 | 13.3257 | 0.10948 | 119.3617 | 11.965 | 115.3734 | 0.98061 | 0.098298 | 0.98061 | 0.098298
156.32 | 23.6375 | 0.91088 | 0.31538 | 107.9896 | 131.6271 | 12.7328 | 0.10461 | 119.8084 | 11.8188 | 115.8688 | 0.98428 | 0.097096 | 0.98428 | 0.097096
156.34 | 21.8561 | 0.91088 | 0.31329 | 108.7747 | 130.6308 | 11.9477 | 0.098155 | 119.7027 | 10.928 | 116.0601 | 0.98341 | 0.089778 | 0.98341 | 0.089778
156.36 | 19.8087 | 0.91088 | 0.31278 | 108.8716 | 128.6803 | 11.8508 | 0.097359 | 118.776 | 9.9044 | 115.4745 | 0.97579 | 0.081369 | 0.97579 | 0.081369
156.38 | 19.4897 | 0.91088 | 0.31155 | 110.7737 | 130.2634 | 10.9487 | 0.089948 | 120.5185 | 9.7448 | 117.2703 | 0.99011 | 0.080058 | 0.99011 | 0.080058
156.4 | 15.1557 | 0.91088 | 0.30723 | 113.1937 | 128.3494 | 8.5287 | 0.070067 | 120.7715 | 7.5778 | 118.2456 | 0.99219 | 0.062255 | 0.99219 | 0.062255
156.42 | 12.2575 | 0.90973 | 0.30463 | 114.3938 | 126.6513 | 7.3286 | 0.060207 | 120.5225 | 6.1287 | 118.4796 | 0.99014 | 0.05035 | 0.99014 | 0.05035
156.44 | 9.572 | 0.90973 | 0.30196 | 115.5276 | 125.0996 | 6.1948 | 0.050893 | 120.3136 | 4.786 | 118.7183 | 0.98843 | 0.039319 | 0.98843 | 0.039319
156.46 | 6.5941 | 0.90973 | 0.29907 | 116.8777 | 123.4718 | 4.8447 | 0.039801 | 120.1747 | 3.297 | 119.0757 | 0.98729 | 0.027086 | 0.98729 | 0.027086
156.48 | 3.1907 | 0.90897 | 0.29583 | 118.1812 | 121.3719 | 3.5412 | 0.029092 | 119.7765 | 1.5953 | 119.2448 | 0.98401 | 0.013106 | 0.98401 | 0.013106
156.5 | 0.4786 | 0.90897 | 0.29222 | 119.7239 | 120.2025 | 1.9985 | 0.016419 | 119.9632 | 0.2393 | 119.8834 | 0.98555 | 0.001966 | 0.98555 | 0.001966
156.52 | -2.7121 | 0.90781 | 0.28825 | 120.8262 | 118.1141 | 0.8962 | 0.0073627 | 119.4702 | -1.356 | 119.9222 | 0.9815 | -0.01114 | 0.9815 | -0.01114
156.54 | -6.0357 | 0.90781 | 0.28493 | 122.0085 | 115.9728 | -0.2861 | -0.0023504 | 118.9907 | -3.0178 | 119.9966 | 0.97756 | -0.024793 | 0.97756 | -0.024793
156.56 | -8.6946 | 0.90781 | 0.28046 | 123.7139 | 115.0193 | -1.9915 | -0.016361 | 119.3666 | -4.3473 | 120.8157 | 0.98065 | -0.035715 | 0.98065 | -0.035715
156.58 | -12.0714 | 0.90666 | 0.27569 | 125.3851 | 113.3137 | -3.6627 | -0.030091 | 119.3494 | -6.0357 | 121.3613 | 0.9805 | -0.049586 | 0.9805 | -0.049586
156.6 | -14.8632 | 0.90666 | 0.27144 | 126.5078 | 111.6446 | -4.7854 | -0.039314 | 119.0762 | -7.4316 | 121.5534 | 0.97826 | -0.061054 | 0.97826 | -0.061054
156.62 | -16.8308 | 0.90666 | 0.26834 | 127.1841 | 110.3533 | -5.4617 | -0.04487 | 118.7687 | -8.4154 | 121.5738 | 0.97573 | -0.069136 | 0.97573 | -0.069136
156.64 | -19.1972 | 0.90513 | 0.26487 | 129.0945 | 109.8973 | -6.3721 | -0.052349 | 119.4959 | -9.5986 | 122.6954 | 0.98171 | -0.078856 | 0.98171 | -0.078856
156.66 | -21.0584 | 0.90513 | 0.26199 | 129.5852 | 108.5268 | -6.8628 | -0.056381 | 119.056 | -10.5292 | 122.5657 | 0.97809 | -0.086502 | 0.97809 | -0.086502
156.68 | -22.574 | 0.90417 | 0.25975 | 130.2714 | 107.6974 | -7.549 | -0.062018 | 118.9844 | -11.287 | 122.7467 | 0.97751 | -0.092727 | 0.97751 | -0.092727
156.7 | -23.6641 | 0.90417 | 0.25773 | 130.4372 | 106.7731 | -7.7148 | -0.06338 | 118.6051 | -11.8321 | 122.5492 | 0.97439 | -0.097205 | 0.97439 | -0.097205
156.72 | -24.8075 | 0.90417 | 0.25621 | 130.511 | 105.7035 | -7.7886 | -0.063987 | 118.1073 | -12.4037 | 122.2418 | 0.9703 | -0.1019 | 0.9703 | -0.1019
156.74 | -25.0734 | 0.90359 | 0.25513 | 130.4183 | 105.3449 | -7.6959 | -0.063225 | 117.8816 | -12.5367 | 122.0605 | 0.96845 | -0.10299 | 0.96845 | -0.10299
156.76 | -24.6213 | 0.90359 | 0.25484 | 130.3649 | 105.7436 | -7.6425 | -0.062786 | 118.0542 | -12.3107 | 122.1578 | 0.96986 | -0.10114 | 0.96986 | -0.10114
156.78 | -24.6745 | 0.90302 | 0.25463 | 130.0242 | 105.3497 | -7.3018 | -0.059987 | 117.6869 | -12.3373 | 121.7994 | 0.96685 | -0.10136 | 0.96685 | -0.10136
156.8 | -24.382 | 0.90302 | 0.25448 | 129.5236 | 105.1416 | -6.8012 | -0.055875 | 117.3326 | -12.191 | 121.3963 | 0.96394 | -0.10015 | 0.96394 | -0.10015
156.82 | -23.3982 | 0.90302 | 0.25484 | 129.6179 | 106.2197 | -6.8955 | -0.056649 | 117.9188 | -11.6991 | 121.8185 | 0.96875 | -0.096113 | 0.96875 | -0.096113
156.84 | -21.4838 | 0.90321 | 0.25701 | 127.4029 | 105.9191 | -5.6805 | -0.046668 | 116.661 | -10.7419 | 120.2416 | 0.95842 | -0.088249 | 0.95842 | -0.088249
156.86 | -19.4099 | 0.90321 | 0.2591 | 125.794 | 106.3841 | -4.0716 | -0.03345 | 116.089 | -9.705 | 119.324 | 0.95372 | -0.07973 | 0.95372 | -0.07973
156.88 | -17.1233 | 0.90321 | 0.26134 | 124.4615 | 107.3382 | -2.7391 | -0.022503 | 115.8999 | -8.5616 | 118.7537 | 0.95217 | -0.070337 | 0.95217 | -0.070337
156.9 | -14.9962 | 0.90398 | 0.26343 | 123.6279 | 108.6317 | -1.9055 | -0.015654 | 116.1298 | -7.4981 | 118.6292 | 0.95405 | -0.0616 | 0.95405 | -0.0616
156.92 | -12.1511 | 0.90398 | 0.26632 | 122.1635 | 110.0124 | -0.4411 | -0.0036238 | 116.0879 | -6.0756 | 118.1131 | 0.95371 | -0.049913 | 0.95371 | -0.049913
156.94 | -9.4125 | 0.90513 | 0.26935 | 120.86 | 111.4475 | 0.8624 | 0.007085 | 116.1538 | -4.7062 | 117.7225 | 0.95425 | -0.038664 | 0.95425 | -0.038664
156.96 | -6.2218 | 0.90513 | 0.27274 | 119.3382 | 113.1164 | 2.3842 | 0.019587 | 116.2273 | -3.1109 | 117.2643 | 0.95486 | -0.025557 | 0.95486 | -0.025557
156.98 | -3.0843 | 0.90513 | 0.27649 | 117.9062 | 114.8219 | 3.8162 | 0.031352 | 116.364 | -1.5422 | 116.8781 | 0.95598 | -0.012669 | 0.95598 | -0.012669
157 | -0.31907 | 0.90647 | 0.28038 | 116.5673 | 116.2482 | 5.1551 | 0.042351 | 116.4078 | -0.15953 | 116.4609 | 0.95634 | -0.0013106 | 0.95634 | -0.0013106
157.02 | 2.978 | 0.90647 | 0.28471 | 114.8624 | 117.8404 | 6.86 | 0.056358 | 116.3514 | 1.489 | 115.8551 | 0.95587 | 0.012233 | 0.95587 | 0.012233
157.04 | 6.3016 | 0.90647 | 0.28883 | 113.4481 | 119.7497 | 8.2743 | 0.067977 | 116.5989 | 3.1508 | 115.5486 | 0.95791 | 0.025885 | 0.95791 | 0.025885
157.06 | 8.7212 | 0.90781 | 0.29251 | 111.6741 | 120.3953 | 9.0483 | 0.074336 | 116.0347 | 4.3606 | 114.5812 | 0.95327 | 0.035824 | 0.95327 | 0.035824
157.08 | 11.7523 | 0.90781 | 0.29662 | 110.5231 | 122.2754 | 10.1993 | 0.083791 | 116.3993 | 5.8762 | 114.4405 | 0.95627 | 0.048275 | 0.95627 | 0.048275
157.1 | 14.5973 | 0.90935 | 0.30066 | 109.2192 | 123.8165 | 11.5032 | 0.094504 | 116.5179 | 7.2987 | 114.085 | 0.95724 | 0.059962 | 0.95724 | 0.059962
157.12 | 16.9371 | 0.90935 | 0.30412 | 108.1377 | 125.0748 | 12.5847 | 0.10339 | 116.6063 | 8.4686 | 113.7834 | 0.95797 | 0.069573 | 0.95797 | 0.069573
157.14 | 19.1706 | 0.90935 | 0.30686 | 107.8351 | 127.0057 | 12.8873 | 0.10587 | 117.4204 | 9.5853 | 114.2253 | 0.96466 | 0.078747 | 0.96466 | 0.078747
157.16 | 21.1382 | 0.91088 | 0.30961 | 107.1717 | 128.3099 | 13.5507 | 0.11132 | 117.7408 | 10.5691 | 114.2178 | 0.96729 | 0.08683 | 0.96729 | 0.08683
157.18 | 22.3879 | 0.91088 | 0.31206 | 106.8453 | 129.2332 | 13.8771 | 0.11401 | 118.0392 | 11.1939 | 114.3079 | 0.96974 | 0.091963 | 0.96974 | 0.091963
157.2 | 23.6641 | 0.91165 | 0.31401 | 106.5496 | 130.2137 | 14.1728 | 0.11644 | 118.3817 | 11.8321 | 114.4376 | 0.97255 | 0.097205 | 0.97255 | 0.097205
157.22 | 24.3023 | 0.91165 | 0.31531 | 106.5601 | 130.8624 | 14.1623 | 0.11635 | 118.7112 | 12.1511 | 114.6609 | 0.97526 | 0.099827 | 0.97526 | 0.099827
157.24 | 24.8075 | 0.91165 | 0.31646 | 106.2901 | 131.0976 | 14.4323 | 0.11857 | 118.6938 | 12.4037 | 114.5593 | 0.97512 | 0.1019 | 0.97512 | 0.1019
157.26 | 24.6745 | 0.91242 | 0.31682 | 106.7347 | 131.4092 | 13.9877 | 0.11491 | 119.072 | 12.3373 | 114.9595 | 0.97823 | 0.10136 | 0.97823 | 0.10136
157.28 | 24.382 | 0.91242 | 0.31682 | 106.9442 | 131.3262 | 13.7782 | 0.11319 | 119.1352 | 12.191 | 115.0715 | 0.97875 | 0.10015 | 0.97875 | 0.10015
157.3 | 24.0896 | 0.91242 | 0.31682 | 107.3698 | 131.4594 | 13.3526 | 0.1097 | 119.4146 | 12.0448 | 115.3997 | 0.98104 | 0.098953 | 0.98104 | 0.098953
157.32 | 23.5312 | 0.9128 | 0.31603 | 107.9987 | 131.5299 | 12.7237 | 0.10453 | 119.7643 | 11.7656 | 115.8424 | 0.98391 | 0.096659 | 0.98391 | 0.096659
157.34 | 20.7128 | 0.9128 | 0.31401 | 108.686 | 129.3988 | 12.0364 | 0.098884 | 119.0424 | 10.3564 | 115.5903 | 0.97798 | 0.085082 | 0.97798 | 0.085082
157.36 | 20.1278 | 0.9128 | 0.3135 | 110.2161 | 130.3439 | 11.5063 | 0.094529 | 120.28 | 10.0639 | 116.9254 | 0.98815 | 0.082679 | 0.98815 | 0.082679
157.38 | 19.0643 | 0.9128 | 0.31184 | 111.0284 | 130.0927 | 10.694 | 0.087856 | 120.5605 | 9.5321 | 117.3832 | 0.99045 | 0.07831 | 0.99045 | 0.07831
157.4 | 15.2355 | 0.9128 | 0.3078 | 113.2759 | 128.5114 | 8.4465 | 0.069392 | 120.8936 | 7.6177 | 118.3544 | 0.99319 | 0.062583 | 0.99319 | 0.062583
157.42 | 11.9916 | 0.91184 | 0.30499 | 114.3279 | 126.3195 | 7.3945 | 0.060749 | 120.3237 | 5.9958 | 118.3251 | 0.98851 | 0.049258 | 0.98851 | 0.049258
157.44 | 9.2264 | 0.91184 | 0.30246 | 115.8066 | 125.033 | 5.9158 | 0.048601 | 120.4198 | 4.6132 | 118.8821 | 0.9893 | 0.037899 | 0.9893 | 0.037899
157.46 | 6.5409 | 0.91108 | 0.29958 | 116.7628 | 123.3037 | 4.9596 | 0.040745 | 120.0332 | 3.2704 | 118.9431 | 0.98612 | 0.026868 | 0.98612 | 0.026868
157.48 | 3.1109 | 0.91108 | 0.29655 | 118.199 | 121.3099 | 3.5234 | 0.028946 | 119.7545 | 1.5555 | 119.236 | 0.98383 | 0.012779 | 0.98383 | 0.012779
157.5 | 0.15953 | 0.91108 | 0.29301 | 119.3652 | 119.5247 | 2.3572 | 0.019365 | 119.445 | 0.079767 | 119.4184 | 0.98129 | 0.00065532 | 0.98129 | 0.00065532
157.52 | -3.1907 | 0.91031 | 0.2889 | 121.0794 | 117.8887 | 0.643 | 0.0052825 | 119.4841 | -1.5953 | 120.0158 | 0.98161 | -0.013106 | 0.98161 | -0.013106
157.54 | -5.5571 | 0.91031 | 0.28565 | 121.9735 | 116.4164 | -0.2511 | -0.0020629 | 119.195 | -2.7785 | 120.1211 | 0.97924 | -0.022827 | 0.97924 | -0.022827
157.56 | -8.8541 | 0.91031 | 0.28132 | 123.7227 | 114.8686 | -2.0003 | -0.016433 | 119.2956 | -4.4271 | 120.7713 | 0.98006 | -0.03637 | 0.98006 | -0.03637
157.58 | -12.2043 | 0.90877 | 0.27649 | 125.1761 | 112.9718 | -3.4537 | -0.028374 | 119.0739 | -6.1022 | 121.108 | 0.97824 | -0.050132 | 0.97824 | -0.050132
157.6 | -14.7569 | 0.90877 | 0.27223 | 126.488 | 111.7311 | -4.7656 | -0.039151 | 119.1096 | -7.3784 | 121.569 | 0.97853 | -0.060617 | 0.97853 | -0.060617
157.62 | -17.0169 | 0.90781 | 0.26884 | 128.1779 | 111.161 | -5.4555 | -0.044819 | 119.6694 | -8.5085 | 122.5056 | 0.98313 | -0.0699 | 0.98313 | -0.0699
157.64 | -19.1174 | 0.90781 | 0.26552 | 129.0866 | 109.9692 | -6.3642 | -0.052285 | 119.5279 | -9.5587 | 122.7141 | 0.98197 | -0.078529 | 0.98197 | -0.078529
157.66 | -20.8457 | 0.90781 | 0.26285 | 129.5466 | 108.7009 | -6.8242 | -0.056064 | 119.1237 | -10.4229 | 122.598 | 0.97865 | -0.085628 | 0.97865 | -0.085628
157.68 | -22.4676 | 0.90647 | 0.26047 | 130.2472 | 107.7796 | -7.5248 | -0.061819 | 119.0134 | -11.2338 | 122.758 | 0.97774 | -0.09229 | 0.97774 | -0.09229
157.7 | -23.7173 | 0.90647 | 0.25838 | 130.634 | 106.9167 | -7.9116 | -0.064997 | 118.7753 | -11.8587 | 122.7282 | 0.97579 | -0.097424 | 0.97579 | -0.097424
157.72 | -24.4086 | 0.9057 | 0.25686 | 130.9804 | 106.5718 | -8.258 | -0.067843 | 118.7761 | -12.2043 | 122.8442 | 0.97579 | -0.10026 | 0.97579 | -0.10026
157.74 | -25.2329 | 0.9057 | 0.25585 | 130.7773 | 105.5444 | -8.0549 | -0.066174 | 118.1609 | -12.6164 | 122.3663 | 0.97074 | -0.10365 | 0.97074 | -0.10365
157.76 | -24.7543 | 0.9057 | 0.25542 | 130.4437 | 105.6894 | -7.7213 | -0.063434 | 118.0666 | -12.3771 | 122.1923 | 0.96997 | -0.10168 | 0.96997 | -0.10168
157.78 | -24.6213 | 0.90532 | 0.2552 | 130.0125 | 105.3912 | -7.2901 | -0.059891 | 117.7018 | -12.3107 | 121.8054 | 0.96697 | -0.10114 | 0.96697 | -0.10114
157.8 | -24.063 | 0.90532 | 0.25513 | 129.9703 | 105.9073 | -7.2479 | -0.059545 | 117.9388 | -12.0315 | 121.9493 | 0.96892 | -0.098844 | 0.96892 | -0.098844
157.82 | -23.6641 | 0.90532 | 0.25556 | 129.4415 | 105.7774 | -6.7191 | -0.0552 | 117.6094 | -11.8321 | 121.5535 | 0.96621 | -0.097205 | 0.96621 | -0.097205
157.84 | -21.2445 | 0.90532 | 0.25795 | 127.8293 | 106.5848 | -5.1069 | -0.041955 | 117.207 | -10.6223 | 120.7478 | 0.9629 | -0.087266 | 0.9629 | -0.087266
157.86 | -19.6226 | 0.90532 | 0.25982 | 126.8744 | 107.2518 | -4.152 | -0.03411 | 117.0631 | -9.8113 | 120.3335 | 0.96172 | -0.080604 | 0.96172 | -0.080604
157.88 | -17.1233 | 0.90609 | 0.26206 | 124.6227 | 107.4994 | -2.9003 | -0.023827 | 116.0611 | -8.5616 | 118.9149 | 0.95349 | -0.070337 | 0.95349 | -0.070337
157.9 | -14.7037 | 0.90609 | 0.26444 | 123.1305 | 108.4268 | -1.4081 | -0.011568 | 115.7787 | -7.3518 | 118.2293 | 0.95117 | -0.060398 | 0.95117 | -0.060398
157.92 | -12.2575 | 0.90609 | 0.26704 | 122.0441 | 109.7866 | -0.3217 | -0.0026429 | 115.9154 | -6.1287 | 117.9583 | 0.95229 | -0.05035 | 0.95229 | -0.05035
157.94 | -9.3859 | 0.90705 | 0.27007 | 120.5613 | 111.1754 | 1.1611 | 0.0095389 | 115.8684 | -4.6929 | 117.4327 | 0.95191 | -0.038554 | 0.95191 | -0.038554
157.96 | -6.142 | 0.90705 | 0.27346 | 119.4506 | 113.3086 | 2.2718 | 0.018664 | 116.3796 | -3.071 | 117.4033 | 0.95611 | -0.02523 | 0.95611 | -0.02523
157.98 | -3.3502 | 0.90858 | 0.27714 | 117.7819 | 114.4317 | 3.9405 | 0.032373 | 116.1068 | -1.6751 | 116.6652 | 0.95387 | -0.013762 | 0.95387 | -0.013762
158 | -0.2393 | 0.90858 | 0.28103 | 116.4346 | 116.1953 | 5.2878 | 0.043441 | 116.3149 | -0.11965 | 116.3548 | 0.95558 | -0.00098298 | 0.95558 | -0.00098298
158.02 | 3.1375 | 0.90858 | 0.28536 | 114.9017 | 118.0392 | 6.8207 | 0.056035 | 116.4704 | 1.5687 | 115.9475 | 0.95685 | 0.012888 | 0.95685 | 0.012888
158.04 | 6.275 | 0.90993 | 0.28955 | 113.533 | 119.808 | 8.1894 | 0.067279 | 116.6705 | 3.1375 | 115.6247 | 0.9585 | 0.025776 | 0.9585 | 0.025776
158.06 | 9.12 | 0.90993 | 0.29337 | 112.3436 | 121.4636 | 9.3788 | 0.077051 | 116.9036 | 4.56 | 115.3836 | 0.96041 | 0.037462 | 0.96041 | 0.037462
158.08 | 12.098 | 0.90993 | 0.29734 | 111.0042 | 123.1022 | 10.7182 | 0.088054 | 117.0532 | 6.049 | 115.0369 | 0.96164 | 0.049695 | 0.96164 | 0.049695
158.1 | 14.7834 | 0.91108 | 0.30131 | 109.1412 | 123.9246 | 11.5812 | 0.095144 | 116.5329 | 7.3917 | 114.069 | 0.95737 | 0.060726 | 0.95737 | 0.060726
158.12 | 17.203 | 0.91108 | 0.30477 | 108.6049 | 125.8079 | 12.1175 | 0.09955 | 117.2064 | 8.6015 | 114.3392 | 0.9629 | 0.070665 | 0.9629 | 0.070665
158.14 | 19.277 | 0.91242 | 0.30744 | 108.0694 | 127.3464 | 12.653 | 0.10395 | 117.7079 | 9.6385 | 114.4951 | 0.96702 | 0.079184 | 0.96702 | 0.079184
158.16 | 21.2445 | 0.91242 | 0.31026 | 107.5887 | 128.8332 | 13.1337 | 0.1079 | 118.211 | 10.6223 | 114.6702 | 0.97115 | 0.087266 | 0.97115 | 0.087266
158.18 | 22.5474 | 0.91242 | 0.31242 | 107.0469 | 129.5943 | 13.6755 | 0.11235 | 118.3206 | 11.2737 | 114.5627 | 0.97205 | 0.092618 | 0.97205 | 0.092618
158.2 | 23.7971 | 0.91357 | 0.31466 | 106.6841 | 130.4812 | 14.0383 | 0.11533 | 118.5826 | 11.8985 | 114.6165 | 0.97421 | 0.097751 | 0.97421 | 0.097751
158.22 | 24.2757 | 0.91357 | 0.31603 | 106.4783 | 130.754 | 14.2441 | 0.11702 | 118.6161 | 12.1378 | 114.5702 | 0.97448 | 0.099717 | 0.97448 | 0.099717
158.24 | 24.7543 | 0.91357 | 0.31711 | 106.3755 | 131.1298 | 14.3469 | 0.11787 | 118.7526 | 12.3771 | 114.6269 | 0.9756 | 0.10168 | 0.9756 | 0.10168
158.26 | 24.7277 | 0.91434 | 0.31747 | 106.8828 | 131.6105 | 13.8396 | 0.1137 | 119.2466 | 12.3638 | 115.1254 | 0.97966 | 0.10157 | 0.97966 | 0.10157
158.28 | 24.382 | 0.91434 | 0.31747 | 107.2245 | 131.6065 | 13.4979 | 0.11089 | 119.4155 | 12.191 | 115.3518 | 0.98105 | 0.10015 | 0.98105 | 0.10015
158.3 | 24.0896 | 0.91491 | 0.31747 | 107.2565 | 131.3461 | 13.4659 | 0.11063 | 119.3013 | 12.0448 | 115.2864 | 0.98011 | 0.098953 | 0.98011 | 0.098953
158.32 | 23.2387 | 0.91491 | 0.31668 | 107.7005 | 130.9392 | 13.0219 | 0.10698 | 119.3199 | 11.6194 | 115.4467 | 0.98026 | 0.095458 | 0.98026 | 0.095458
158.34 | 21.2711 | 0.91491 | 0.31459 | 109.1778 | 130.4489 | 11.5446 | 0.094844 | 119.8134 | 10.6356 | 116.2682 | 0.98432 | 0.087376 | 0.98432 | 0.087376
158.36 | 20.3139 | 0.9151 | 0.31401 | 110.0954 | 130.4093 | 11.627 | 0.095521 | 120.2524 | 10.157 | 116.8667 | 0.98792 | 0.083444 | 0.98792 | 0.083444
158.38 | 19.2238 | 0.9151 | 0.31278 | 110.8942 | 130.118 | 10.8282 | 0.088958 | 120.5061 | 9.6119 | 117.3021 | 0.99001 | 0.078966 | 0.99001 | 0.078966
158.4 | 15.2355 | 0.91395 | 0.3086 | 113.0136 | 128.2491 | 8.7088 | 0.071546 | 120.6313 | 7.6177 | 118.0921 | 0.99104 | 0.062583 | 0.99104 | 0.062583
158.42 | 12.1777 | 0.91395 | 0.30571 | 114.1516 | 126.3293 | 7.5708 | 0.062197 | 120.2405 | 6.0889 | 118.2108 | 0.98783 | 0.050023 | 0.98783 | 0.050023
158.44 | 9.3061 | 0.91395 | 0.30311 | 115.3562 | 124.6623 | 6.3662 | 0.052301 | 120.0093 | 4.6531 | 118.4582 | 0.98593 | 0.038227 | 0.98593 | 0.038227
158.46 | 6.2484 | 0.91338 | 0.30023 | 116.7068 | 122.9552 | 5.0156 | 0.041205 | 119.831 | 3.1242 | 118.7896 | 0.98446 | 0.025667 | 0.98446 | 0.025667
158.48 | 2.978 | 0.91338 | 0.29705 | 117.9967 | 120.9747 | 3.7257 | 0.030608 | 119.4857 | 1.489 | 118.9894 | 0.98162 | 0.012233 | 0.98162 | 0.012233
158.5 | 0.21271 | 0.91338 | 0.29373 | 119.3475 | 119.5602 | 2.3749 | 0.019511 | 119.4539 | 0.10636 | 119.4184 | 0.98136 | 0.00087376 | 0.98136 | 0.00087376
158.52 | -2.8982 | 0.91242 | 0.28948 | 121.0843 | 118.1861 | 0.6381 | 0.0052423 | 119.6352 | -1.4491 | 120.1182 | 0.98285 | -0.011905 | 0.98285 | -0.011905
158.54 | -5.6369 | 0.91242 | 0.28616 | 121.8055 | 116.1686 | -0.0831 | -0.0006827 | 118.9871 | -2.8184 | 119.9265 | 0.97753 | -0.023155 | 0.97753 | -0.023155
158.56 | -8.6414 | 0.91108 | 0.28219 | 123.4703 | 114.8289 | -1.7479 | -0.01436 | 119.1496 | -4.3207 | 120.5898 | 0.97886 | -0.035496 | 0.97886 | -0.035496
158.58 | -11.7523 | 0.91108 | 0.2775 | 124.9067 | 113.1544 | -3.1843 | -0.02616 | 119.0305 | -5.8762 | 120.9893 | 0.97789 | -0.048275 | 0.97789 | -0.048275
158.6 | -14.5973 | 0.91108 | 0.2731 | 126.2477 | 111.6504 | -4.5253 | -0.037177 | 118.949 | -7.2987 | 121.3819 | 0.97722 | -0.059962 | 0.97722 | -0.059962
158.62 | -17.0169 | 0.90993 | 0.26949 | 128.0427 | 111.0258 | -5.3203 | -0.043708 | 119.5342 | -8.5085 | 122.3704 | 0.98202 | -0.0699 | 0.98202 | -0.0699
158.64 | -19.4631 | 0.90993 | 0.26624 | 129.0282 | 109.5651 | -6.3058 | -0.051805 | 119.2967 | -9.7315 | 122.5405 | 0.98007 | -0.079949 | 0.98007 | -0.079949
158.66 | -20.9787 | 0.90897 | 0.2635 | 129.6596 | 108.6809 | -6.9372 | -0.056992 | 119.1703 | -10.4893 | 122.6667 | 0.97903 | -0.086174 | 0.97903 | -0.086174
158.68 | -22.3347 | 0.90897 | 0.26119 | 130.1392 | 107.8045 | -7.4168 | -0.060932 | 118.9719 | -11.1673 | 122.6943 | 0.9774 | -0.091744 | 0.9774 | -0.091744
158.7 | -23.6375 | 0.90897 | 0.25917 | 130.5247 | 106.8872 | -7.8023 | -0.064099 | 118.7059 | -11.8188 | 122.6455 | 0.97522 | -0.097096 | 0.97522 | -0.097096
158.72 | -24.2757 | 0.9082 | 0.25758 | 130.7668 | 106.4911 | -8.0444 | -0.066088 | 118.629 | -12.1378 | 122.6749 | 0.97459 | -0.099717 | 0.97459 | -0.099717
158.74 | -24.9936 | 0.9082 | 0.25657 | 130.5105 | 105.5169 | -7.7881 | -0.063982 | 118.0137 | -12.4968 | 122.1793 | 0.96953 | -0.10267 | 0.96953 | -0.10267
158.76 | -24.6213 | 0.9082 | 0.25614 | 130.513 | 105.8917 | -7.7906 | -0.064003 | 118.2023 | -12.3107 | 122.3059 | 0.97108 | -0.10114 | 0.97108 | -0.10114
158.78 | -24.6479 | 0.90743 | 0.25585 | 129.8784 | 105.2305 | -7.156 | -0.05879 | 117.5544 | -12.324 | 121.6624 | 0.96576 | -0.10125 | 0.96576 | -0.10125
158.8 | -24.0896 | 0.90743 | 0.25585 | 129.7102 | 105.6206 | -6.9878 | -0.057408 | 117.6654 | -12.0448 | 121.6803 | 0.96667 | -0.098953 | 0.96667 | -0.098953
158.82 | -23.5312 | 0.90743 | 0.25621 | 129.057 | 105.5258 | -6.3346 | -0.052041 | 117.2914 | -11.7656 | 121.2133 | 0.9636 | -0.096659 | 0.9636 | -0.096659
158.84 | -21.2445 | 0.90743 | 0.25852 | 127.6603 | 106.4158 | -4.9379 | -0.040567 | 117.038 | -10.6223 | 120.5788 | 0.96152 | -0.087266 | 0.96152 | -0.087266
158.86 | -19.3301 | 0.90743 | 0.26054 | 126.8448 | 107.5147 | -4.1224 | -0.033867 | 117.1797 | -9.6651 | 120.4014 | 0.96268 | -0.079403 | 0.96268 | -0.079403
158.88 | -17.0435 | 0.9082 | 0.26278 | 124.5853 | 107.5418 | -2.8629 | -0.02352 | 116.0636 | -8.5217 | 118.9041 | 0.95351 | -0.07001 | 0.95351 | -0.07001
158.9 | -14.8632 | 0.9082 | 0.26516 | 123.2941 | 108.4309 | -1.5717 | -0.012912 | 115.8625 | -7.4316 | 118.3397 | 0.95186 | -0.061054 | 0.95186 | -0.061054
158.92 | -11.9916 | 0.90916 | 0.26783 | 121.8885 | 109.8969 | -0.1661 | -0.0013646 | 115.8927 | -5.9958 | 117.8913 | 0.95211 | -0.049258 | 0.95211 | -0.049258
158.94 | -9.1998 | 0.90916 | 0.27093 | 120.7996 | 111.5998 | 0.9228 | 0.0075812 | 116.1997 | -4.5999 | 117.733 | 0.95463 | -0.03779 | 0.95463 | -0.03779
158.96 | -6.5409 | 0.90916 | 0.27404 | 119.3801 | 112.8392 | 2.3423 | 0.019243 | 116.1097 | -3.2704 | 117.1998 | 0.95389 | -0.026868 | 0.95389 | -0.026868
158.98 | -3.4831 | 0.91031 | 0.27779 | 117.6961 | 114.213 | 4.0263 | 0.033078 | 115.9545 | -1.7416 | 116.5351 | 0.95261 | -0.014308 | 0.95261 | -0.014308
159 | -0.13294 | 0.91031 | 0.2819 | 116.1775 | 116.0446 | 5.5449 | 0.045554 | 116.111 | -0.066472 | 116.1332 | 0.9539 | -0.0005461 | 0.9539 | -0.0005461
159.02 | 3.0045 | 0.91031 | 0.28608 | 114.9379 | 117.9424 | 6.7845 | 0.055737 | 116.4402 | 1.5023 | 115.9394 | 0.9566 | 0.012342 | 0.9566 | 0.012342
159.04 | 6.1686 | 0.91184 | 0.29027 | 113.2759 | 119.4445 | 8.4465 | 0.069392 | 116.3602 | 3.0843 | 115.3321 | 0.95595 | 0.025339 | 0.95595 | 0.025339
159.06 | 8.6946 | 0.91184 | 0.29366 | 112.4054 | 121.1 | 9.317 | 0.076543 | 116.7527 | 4.3473 | 115.3036 | 0.95917 | 0.035715 | 0.95917 | 0.035715
159.08 | 11.8321 | 0.91319 | 0.29777 | 109.8954 | 121.7275 | 10.827 | 0.088948 | 115.8114 | 5.916 | 113.8394 | 0.95144 | 0.048603 | 0.95144 | 0.048603
159.1 | 14.7037 | 0.91319 | 0.30203 | 109.2086 | 123.9123 | 11.5138 | 0.094591 | 116.5604 | 7.3518 | 114.1098 | 0.95759 | 0.060398 | 0.95759 | 0.060398
159.12 | 17.0169 | 0.91319 | 0.30542 | 108.4409 | 125.4578 | 12.2815 | 0.1009 | 116.9494 | 8.5085 | 114.1132 | 0.96079 | 0.0699 | 0.96079 | 0.0699
159.14 | 18.9313 | 0.91453 | 0.30795 | 107.8051 | 126.7364 | 12.9173 | 0.10612 | 117.2708 | 9.4657 | 114.1155 | 0.96343 | 0.077764 | 0.96343 | 0.077764
159.16 | 20.8989 | 0.91453 | 0.31091 | 107.1993 | 128.0982 | 13.5231 | 0.1111 | 117.6487 | 10.4494 | 114.1656 | 0.96653 | 0.085847 | 0.96653 | 0.085847
159.18 | 22.441 | 0.91453 | 0.31329 | 107.1165 | 129.5575 | 13.6059 | 0.11178 | 118.337 | 11.2205 | 114.5968 | 0.97219 | 0.092181 | 0.97219 | 0.092181
159.2 | 23.6641 | 0.91549 | 0.31545 | 106.5143 | 130.1784 | 14.2081 | 0.11673 | 118.3464 | 11.8321 | 114.4023 | 0.97226 | 0.097205 | 0.97226 | 0.097205
159.22 | 24.382 | 0.91549 | 0.31682 | 106.6503 | 131.0323 | 14.0721 | 0.11561 | 118.8413 | 12.191 | 114.7776 | 0.97633 | 0.10015 | 0.97633 | 0.10015
159.24 | 24.9138 | 0.91645 | 0.31783 | 106.4935 | 131.4073 | 14.2289 | 0.1169 | 118.9504 | 12.4569 | 114.7981 | 0.97723 | 0.10234 | 0.97723 | 0.10234
159.26 | 24.3555 | 0.91645 | 0.31826 | 106.6559 | 131.0113 | 14.0665 | 0.11556 | 118.8336 | 12.1777 | 114.7744 | 0.97627 | 0.10005 | 0.97627 | 0.10005
159.28 | 24.1959 | 0.91645 | 0.31834 | 107.2073 | 131.4032 | 13.5151 | 0.11103 | 119.3053 | 12.098 | 115.2726 | 0.98014 | 0.09939 | 0.98014 | 0.09939
159.3 | 24.1959 | 0.91702 | 0.31819 | 107.0764 | 131.2723 | 13.646 | 0.11211 | 119.1744 | 12.098 | 115.1417 | 0.97907 | 0.09939 | 0.97907 | 0.09939
159.32 | 23.7439 | 0.91702 | 0.31718 | 107.9274 | 131.6713 | 12.795 | 0.10512 | 119.7994 | 11.872 | 115.842 | 0.9842 | 0.097533 | 0.9842 | 0.097533
159.34 | 20.7394 | 0.91722 | 0.31531 | 108.6474 | 129.3868 | 12.075 | 0.099201 | 119.0171 | 10.3697 | 115.5605 | 0.97777 | 0.085191 | 0.97777 | 0.085191
159.36 | 20.1544 | 0.91722 | 0.3148 | 109.1692 | 129.3236 | 11.5532 | 0.094914 | 119.2464 | 10.0772 | 115.8873 | 0.97966 | 0.082788 | 0.97966 | 0.082788
159.38 | 18.8515 | 0.91722 | 0.31321 | 109.6839 | 128.5354 | 11.0385 | 0.090686 | 119.1097 | 9.4258 | 115.9677 | 0.97854 | 0.077437 | 0.97854 | 0.077437
159.4 | 15.1291 | 0.91626 | 0.30946 | 112.9378 | 128.0669 | 8.7846 | 0.072169 | 120.5023 | 7.5645 | 117.9808 | 0.98998 | 0.062146 | 0.98998 | 0.062146
159.42 | 12.0182 | 0.91626 | 0.30636 | 114.35 | 126.3682 | 7.3724 | 0.060567 | 120.3591 | 6.0091 | 118.3561 | 0.9888 | 0.049367 | 0.9888 | 0.049367
159.44 | 9.2529 | 0.91626 | 0.30376 | 115.5891 | 124.842 | 6.1333 | 0.050388 | 120.2156 | 4.6265 | 118.6734 | 0.98762 | 0.038008 | 0.98762 | 0.038008
159.46 | 6.1686 | 0.91549 | 0.30088 | 116.7025 | 122.8711 | 5.0199 | 0.041241 | 119.7868 | 3.0843 | 118.7587 | 0.9841 | 0.025339 | 0.9841 | 0.025339
159.48 | 3.0843 | 0.91549 | 0.2977 | 118.012 | 121.0963 | 3.7104 | 0.030482 | 119.5542 | 1.5422 | 119.0401 | 0.98219 | 0.012669 | 0.98219 | 0.012669
159.5 | 0.053178 | 0.91453 | 0.29453 | 119.4889 | 119.5421 | 2.2335 | 0.018349 | 119.5155 | 0.026589 | 119.5066 | 0.98187 | 0.00021844 | 0.98187 | 0.00021844
159.52 | -2.845 | 0.91453 | 0.29041 | 120.767 | 117.922 | 0.9554 | 0.007849 | 119.3445 | -1.4225 | 119.8187 | 0.98046 | -0.011686 | 0.98046 | -0.011686
159.54 | -6.1952 | 0.91453 | 0.28673 | 122.2407 | 116.0455 | -0.5183 | -0.004258 | 119.1431 | -3.0976 | 120.1756 | 0.97881 | -0.025448 | 0.97881 | -0.025448
159.56 | -8.9073 | 0.91319 | 0.28284 | 123.551 | 114.6437 | -1.8286 | -0.015023 | 119.0974 | -4.4536 | 120.5819 | 0.97843 | -0.036589 | 0.97843 | -0.036589
159.58 | -11.8321 | 0.91319 | 0.27808 | 125.0444 | 113.2123 | -3.322 | -0.027292 | 119.1284 | -5.916 | 121.1004 | 0.97869 | -0.048603 | 0.97869 | -0.048603
159.6 | -14.491 | 0.91319 | 0.27389 | 126.2845 | 111.7935 | -4.5621 | -0.03748 | 119.039 | -7.2455 | 121.4542 | 0.97795 | -0.059525 | 0.97795 | -0.059525
159.62 | -17.2296 | 0.91242 | 0.26999 | 128.6192 | 111.3896 | -5.8968 | -0.048445 | 120.0044 | -8.6148 | 122.876 | 0.98589 | -0.070774 | 0.98589 | -0.070774
159.64 | -19.0908 | 0.91242 | 0.26696 | 129.1328 | 110.042 | -6.4104 | -0.052664 | 119.5874 | -9.5454 | 122.7692 | 0.98246 | -0.07842 | 0.98246 | -0.07842
159.66 | -20.8723 | 0.91108 | 0.26408 | 129.6896 | 108.8173 | -6.9672 | -0.057238 | 119.2534 | -10.4362 | 122.7322 | 0.97972 | -0.085737 | 0.97972 | -0.085737
159.68 | -22.441 | 0.91108 | 0.26163 | 130.3746 | 107.9336 | -7.6522 | -0.062866 | 119.1541 | -11.2205 | 122.8943 | 0.9789 | -0.092181 | 0.9789 | -0.092181
159.7 | -23.5312 | 0.91108 | 0.25975 | 130.5184 | 106.9872 | -7.796 | -0.064047 | 118.7528 | -11.7656 | 122.6747 | 0.9756 | -0.096659 | 0.9756 | -0.096659
159.72 | -24.3289 | 0.91031 | 0.25823 | 130.5818 | 106.2529 | -7.8594 | -0.064568 | 118.4174 | -12.1644 | 122.4722 | 0.97285 | -0.099936 | 0.97285 | -0.099936
159.74 | -24.7809 | 0.91031 | 0.25701 | 130.6667 | 105.8858 | -7.9443 | -0.065266 | 118.2763 | -12.3904 | 122.4064 | 0.97169 | -0.10179 | 0.97169 | -0.10179
159.76 | -24.8341 | 0.90954 | 0.25657 | 130.3182 | 105.4841 | -7.5958 | -0.062403 | 117.9012 | -12.417 | 122.0402 | 0.96861 | -0.10201 | 0.96861 | -0.10201
159.78 | -24.4352 | 0.90954 | 0.25643 | 130.0284 | 105.5932 | -7.306 | -0.060022 | 117.8108 | -12.2176 | 121.8833 | 0.96786 | -0.10037 | 0.96786 | -0.10037
159.8 | -24.4352 | 0.90954 | 0.25629 | 129.6308 | 105.1956 | -6.9084 | -0.056755 | 117.4132 | -12.2176 | 121.4857 | 0.9646 | -0.10037 | 0.9646 | -0.10037
159.82 | -23.8768 | 0.90954 | 0.25672 | 129.2502 | 105.3734 | -6.5278 | -0.053629 | 117.3118 | -11.9384 | 121.2913 | 0.96376 | -0.098079 | 0.96376 | -0.098079
159.84 | -21.3243 | 0.90954 | 0.25917 | 127.8605 | 106.5362 | -5.1381 | -0.042212 | 117.1983 | -10.6622 | 120.7524 | 0.96283 | -0.087594 | 0.96283 | -0.087594
159.86 | -19.3567 | 0.90954 | 0.26119 | 127.2876 | 107.9309 | -4.5652 | -0.037505 | 117.6092 | -9.6784 | 120.8354 | 0.96621 | -0.079512 | 0.96621 | -0.079512
159.88 | -17.1764 | 0.91031 | 0.26336 | 124.6928 | 107.5164 | -2.9704 | -0.024403 | 116.1046 | -8.5882 | 118.9673 | 0.95385 | -0.070556 | 0.95385 | -0.070556
159.9 | -14.7834 | 0.91031 | 0.26567 | 123.3438 | 108.5604 | -1.6214 | -0.01332 | 115.9521 | -7.3917 | 118.416 | 0.95259 | -0.060726 | 0.95259 | -0.060726
159.92 | -12.1511 | 0.91108 | 0.26834 | 122.1689 | 110.0178 | -0.4465 | -0.0036682 | 116.0933 | -6.0756 | 118.1185 | 0.95375 | -0.049913 | 0.95375 | -0.049913
159.94 | -9.3327 | 0.91108 | 0.27144 | 120.7079 | 111.3752 | 1.0145 | 0.0083345 | 116.0415 | -4.6664 | 117.597 | 0.95333 | -0.038336 | 0.95333 | -0.038336
159.96 | -6.3016 | 0.91108 | 0.2749 | 119.334 | 113.0324 | 2.3884 | 0.019622 | 116.1832 | -3.1508 | 117.2335 | 0.95449 | -0.025885 | 0.95449 | -0.025885
159.98 | -3.2704 | 0.91261 | 0.27858 | 117.8553 | 114.5849 | 3.8671 | 0.03177 | 116.2201 | -1.6352 | 116.7652 | 0.9548 | -0.013434 | 0.9548 | -0.013434
160 | -0.26589 | 0.91261 | 0.28241 | 116.2543 | 115.9884 | 5.4681 | 0.044923 | 116.1214 | -0.13294 | 116.1657 | 0.95399 | -0.0010922 | 0.95399 | -0.0010922
160.02 | 2.9514 | 0.91261 | 0.28659 | 114.8505 | 117.8019 | 6.8719 | 0.056456 | 116.3262 | 1.4757 | 115.8343 | 0.95567 | 0.012123 | 0.95567 | 0.012123
160.04 | 6.142 | 0.91376 | 0.29092 | 113.748 | 119.89 | 7.9744 | 0.065513 | 116.819 | 3.071 | 115.7953 | 0.95972 | 0.02523 | 0.95972 | 0.02523
160.06 | 8.8541 | 0.91376 | 0.29431 | 112.6052 | 121.4593 | 9.1172 | 0.074902 | 117.0323 | 4.4271 | 115.5566 | 0.96147 | 0.03637 | 0.96147 | 0.03637
160.08 | 11.9384 | 0.91549 | 0.29871 | 110.3688 | 122.3072 | 10.3536 | 0.085059 | 116.338 | 5.9692 | 114.3483 | 0.95577 | 0.04904 | 0.95577 | 0.04904
160.1 | 14.358 | 0.91549 | 0.30254 | 109.4109 | 123.7689 | 11.3115 | 0.092929 | 116.5899 | 7.179 | 114.1969 | 0.95783 | 0.058979 | 0.95783 | 0.058979
160.12 | 17.1499 | 0.91549 | 0.30585 | 108.5902 | 125.7401 | 12.1322 | 0.099671 | 117.1651 | 8.5749 | 114.3068 | 0.96256 | 0.070447 | 0.96256 | 0.070447
160.14 | 19.1174 | 0.91664 | 0.30881 | 107.6242 | 126.7416 | 13.0982 | 0.10761 | 117.1829 | 9.5587 | 113.9967 | 0.96271 | 0.078529 | 0.96271 | 0.078529
160.16 | 21.085 | 0.91664 | 0.31148 | 107.2222 | 128.3072 | 13.5002 | 0.11091 | 117.7647 | 10.5425 | 114.2505 | 0.96749 | 0.086611 | 0.96749 | 0.086611
160.18 | 22.5474 | 0.91664 | 0.31401 | 107.1213 | 129.6687 | 13.6011 | 0.11174 | 118.395 | 11.2737 | 114.6371 | 0.97266 | 0.092618 | 0.97266 | 0.092618
160.2 | 23.5844 | 0.9176 | 0.31603 | 106.7153 | 130.2997 | 14.0071 | 0.11507 | 118.5075 | 11.7922 | 114.5768 | 0.97359 | 0.096878 | 0.97359 | 0.096878
160.22 | 24.6479 | 0.9176 | 0.31754 | 106.2538 | 130.9017 | 14.4686 | 0.11887 | 118.5778 | 12.324 | 114.4698 | 0.97417 | 0.10125 | 0.97417 | 0.10125
160.24 | 24.7809 | 0.91856 | 0.31848 | 106.691 | 131.4719 | 14.0314 | 0.11527 | 119.0814 | 12.3904 | 114.9513 | 0.9783 | 0.10179 | 0.9783 | 0.10179
160.26 | 24.4086 | 0.91856 | 0.31884 | 106.881 | 131.2896 | 13.8414 | 0.11371 | 119.0853 | 12.2043 | 115.0172 | 0.97834 | 0.10026 | 0.97834 | 0.10026
160.28 | 24.8341 | 0.91856 | 0.31891 | 107.4872 | 132.3213 | 13.2352 | 0.10873 | 119.9042 | 12.417 | 115.7652 | 0.98506 | 0.10201 | 0.98506 | 0.10201
160.3 | 23.9566 | 0.91913 | 0.31891 | 107.2702 | 131.2268 | 13.4522 | 0.11052 | 119.2485 | 11.9783 | 115.2557 | 0.97968 | 0.098407 | 0.97968 | 0.098407
160.32 | 23.7173 | 0.91913 | 0.31826 | 107.7791 | 131.4964 | 12.9433 | 0.10633 | 119.6378 | 11.8587 | 115.6849 | 0.98287 | 0.097424 | 0.98287 | 0.097424
160.34 | 20.9787 | 0.91933 | 0.31596 | 109.1798 | 130.1585 | 11.5426 | 0.094827 | 119.6691 | 10.4893 | 116.1727 | 0.98313 | 0.086174 | 0.98313 | 0.086174
160.36 | 19.729 | 0.91933 | 0.31538 | 108.9745 | 128.7035 | 11.7479 | 0.096514 | 118.839 | 9.8645 | 115.5508 | 0.97631 | 0.081041 | 0.97631 | 0.081041
160.38 | 18.9579 | 0.91933 | 0.31422 | 109.9071 | 128.865 | 10.8153 | 0.088852 | 119.386 | 9.4789 | 116.2264 | 0.98081 | 0.077874 | 0.98081 | 0.077874
160.4 | 15.5013 | 0.91817 | 0.31026 | 113.3788 | 128.8801 | 8.3436 | 0.068546 | 121.1295 | 7.7507 | 118.5459 | 0.99513 | 0.063675 | 0.99513 | 0.063675
160.42 | 11.7789 | 0.91817 | 0.30679 | 114.9053 | 126.6842 | 6.8171 | 0.056005 | 120.7947 | 5.8894 | 118.8316 | 0.99238 | 0.048384 | 0.99238 | 0.048384
160.44 | 9.3327 | 0.91817 | 0.30448 | 115.6694 | 125.0021 | 6.053 | 0.049728 | 120.3358 | 4.6664 | 118.7803 | 0.98861 | 0.038336 | 0.98861 | 0.038336
160.46 | 6.1952 | 0.9176 | 0.30145 | 116.9054 | 123.1006 | 4.817 | 0.039574 | 120.003 | 3.0976 | 118.9705 | 0.98587 | 0.025448 | 0.98587 | 0.025448
160.48 | 3.297 | 0.9176 | 0.29821 | 118.4204 | 121.7174 | 3.302 | 0.027127 | 120.0689 | 1.6485 | 119.5194 | 0.98642 | 0.013543 | 0.98642 | 0.013543
160.5 | 0.10636 | 0.91645 | 0.2951 | 119.4988 | 119.6052 | 2.2236 | 0.018268 | 119.552 | 0.053178 | 119.5343 | 0.98217 | 0.00043688 | 0.98217 | 0.00043688
160.52 | -2.6323 | 0.91645 | 0.29106 | 121.0599 | 118.4276 | 0.6625 | 0.0054427 | 119.7437 | -1.3162 | 120.1825 | 0.98374 | -0.010813 | 0.98374 | -0.010813
160.54 | -6.0623 | 0.91645 | 0.28717 | 122.2592 | 116.1969 | -0.5368 | -0.00441 | 119.2281 | -3.0311 | 120.2384 | 0.97951 | -0.024902 | 0.97951 | -0.024902
160.56 | -8.1894 | 0.9153 | 0.28363 | 123.5264 | 115.337 | -1.804 | -0.014821 | 119.4317 | -4.0947 | 120.7966 | 0.98118 | -0.03364 | 0.98118 | -0.03364
160.58 | -11.4864 | 0.9153 | 0.2788 | 125.246 | 113.7596 | -3.5236 | -0.028948 | 119.5028 | -5.7432 | 121.4172 | 0.98177 | -0.047183 | 0.98177 | -0.047183
160.6 | -14.5707 | 0.9153 | 0.27454 | 126.4026 | 111.8319 | -4.6802 | -0.03845 | 119.1172 | -7.2854 | 121.5457 | 0.9786 | -0.059852 | 0.9786 | -0.059852
160.62 | -17.1764 | 0.91415 | 0.27064 | 128.1115 | 110.9351 | -5.3891 | -0.044274 | 119.5233 | -8.5882 | 122.386 | 0.98193 | -0.070556 | 0.98193 | -0.070556
160.64 | -18.9579 | 0.91415 | 0.26761 | 129.0578 | 110.0999 | -6.3354 | -0.052048 | 119.5789 | -9.4789 | 122.7385 | 0.98239 | -0.077874 | 0.98239 | -0.077874
160.66 | -21.0318 | 0.91319 | 0.26466 | 130.0125 | 108.9807 | -7.2901 | -0.059891 | 119.4966 | -10.5159 | 123.0019 | 0.98171 | -0.086393 | 0.98171 | -0.086393
160.68 | -22.4676 | 0.91319 | 0.26227 | 130.1097 | 107.6421 | -7.3873 | -0.06069 | 118.8759 | -11.2338 | 122.6205 | 0.97661 | -0.09229 | 0.97661 | -0.09229
160.7 | -23.7439 | 0.91319 | 0.26018 | 130.6323 | 106.8884 | -7.9099 | -0.064983 | 118.7603 | -11.872 | 122.7177 | 0.97567 | -0.097533 | 0.97567 | -0.097533
160.72 | -24.4884 | 0.91242 | 0.25874 | 130.9619 | 106.4735 | -8.2395 | -0.067691 | 118.7177 | -12.2442 | 122.7991 | 0.97532 | -0.10059 | 0.97532 | -0.10059
160.74 | -24.7011 | 0.91242 | 0.25773 | 130.8113 | 106.1102 | -8.0889 | -0.066454 | 118.4607 | -12.3506 | 122.5776 | 0.9732 | -0.10146 | 0.9732 | -0.10146
160.76 | -24.6745 | 0.91184 | 0.2573 | 130.489 | 105.8145 | -7.7666 | -0.063806 | 118.1517 | -12.3373 | 122.2642 | 0.97067 | -0.10136 | 0.97067 | -0.10136
160.78 | -24.4884 | 0.91184 | 0.25715 | 130.2472 | 105.7588 | -7.5248 | -0.061819 | 118.003 | -12.2442 | 122.0844 | 0.96944 | -0.10059 | 0.96944 | -0.10059
160.8 | -23.93 | 0.91184 | 0.25694 | 129.8004 | 105.8704 | -7.078 | -0.058149 | 117.8354 | -11.965 | 121.8237 | 0.96807 | -0.098298 | 0.96807 | -0.098298
160.82 | -24.063 | 0.91165 | 0.25737 | 129.2808 | 105.2178 | -6.5584 | -0.05388 | 117.2493 | -12.0315 | 121.2598 | 0.96325 | -0.098844 | 0.96325 | -0.098844
160.84 | -21.4838 | 0.91165 | 0.25989 | 127.8981 | 106.4143 | -5.1757 | -0.042521 | 117.1562 | -10.7419 | 120.7368 | 0.96249 | -0.088249 | 0.96249 | -0.088249
160.86 | -19.4099 | 0.91165 | 0.26191 | 126.9733 | 107.5634 | -4.2509 | -0.034923 | 117.2683 | -9.705 | 120.5033 | 0.96341 | -0.07973 | 0.96341 | -0.07973
160.88 | -17.3892 | 0.91223 | 0.26401 | 124.7118 | 107.3226 | -2.9894 | -0.024559 | 116.0172 | -8.6946 | 118.9154 | 0.95313 | -0.07143 | 0.95313 | -0.07143
160.9 | -15.0493 | 0.91223 | 0.26624 | 123.4427 | 108.3934 | -1.7203 | -0.014133 | 115.918 | -7.5247 | 118.4263 | 0.95231 | -0.061818 | 0.95231 | -0.061818
160.92 | -12.1777 | 0.91319 | 0.26898 | 122.0773 | 109.8996 | -0.3549 | -0.0029157 | 115.9884 | -6.0889 | 118.0181 | 0.95289 | -0.050023 | 0.95289 | -0.050023
160.94 | -9.2264 | 0.91319 | 0.27209 | 120.6022 | 111.3758 | 1.1202 | 0.0092029 | 115.989 | -4.6132 | 117.5267 | 0.9529 | -0.037899 | 0.9529 | -0.037899
160.96 | -6.0357 | 0.91319 | 0.27555 | 119.2208 | 113.1851 | 2.5016 | 0.020552 | 116.203 | -3.0178 | 117.2089 | 0.95466 | -0.024793 | 0.95466 | -0.024793
160.98 | -3.4566 | 0.91453 | 0.2793 | 117.7303 | 114.2737 | 3.9921 | 0.032797 | 116.002 | -1.7283 | 116.5781 | 0.953 | -0.014199 | 0.953 | -0.014199
161 | -0.4786 | 0.91453 | 0.2832 | 116.2291 | 115.7505 | 5.4933 | 0.04513 | 115.9898 | -0.2393 | 116.0696 | 0.9529 | -0.001966 | 0.9529 | -0.001966
161.02 | 2.8982 | 0.91453 | 0.28731 | 115.2679 | 118.1661 | 6.4545 | 0.053026 | 116.717 | 1.4491 | 116.234 | 0.95888 | 0.011905 | 0.95888 | 0.011905
161.04 | 6.2484 | 0.91568 | 0.2915 | 113.5956 | 119.844 | 8.1268 | 0.066765 | 116.7198 | 3.1242 | 115.6784 | 0.9589 | 0.025667 | 0.9589 | 0.025667
161.06 | 8.668 | 0.91568 | 0.29518 | 112.6447 | 121.3127 | 9.0777 | 0.074577 | 116.9787 | 4.334 | 115.534 | 0.96103 | 0.035606 | 0.96103 | 0.035606
161.08 | 12.098 | 0.91741 | 0.29951 | 110.2589 | 122.3569 | 10.4635 | 0.085962 | 116.3079 | 6.049 | 114.2916 | 0.95552 | 0.049695 | 0.95552 | 0.049695
161.1 | 14.3314 | 0.91741 | 0.30297 | 109.2707 | 123.6021 | 11.4517 | 0.09408 | 116.4364 | 7.1657 | 114.0478 | 0.95657 | 0.058869 | 0.95657 | 0.058869
161.12 | 17.0967 | 0.91741 | 0.30643 | 108.4814 | 125.5781 | 12.241 | 0.10056 | 117.0297 | 8.5483 | 114.1803 | 0.96145 | 0.070228 | 0.96145 | 0.070228
161.14 | 18.7718 | 0.91856 | 0.30925 | 108.1173 | 126.8891 | 12.6051 | 0.10356 | 117.5032 | 9.3859 | 114.3746 | 0.96534 | 0.077109 | 0.96534 | 0.077109
161.16 | 20.9521 | 0.91856 | 0.31213 | 107.0444 | 127.9965 | 13.678 | 0.11237 | 117.5204 | 10.476 | 114.0284 | 0.96548 | 0.086065 | 0.96548 | 0.086065
161.18 | 22.4942 | 0.91971 | 0.31473 | 106.8096 | 129.3038 | 13.9128 | 0.1143 | 118.0567 | 11.2471 | 114.3077 | 0.96988 | 0.0924 | 0.96988 | 0.0924
161.2 | 23.5046 | 0.91971 | 0.31661 | 106.5544 | 130.059 | 14.168 | 0.1164 | 118.3067 | 11.7523 | 114.3893 | 0.97194 | 0.09655 | 0.97194 | 0.09655
161.22 | 24.382 | 0.91971 | 0.3179 | 106.6362 | 131.0182 | 14.0862 | 0.11572 | 118.8272 | 12.191 | 114.7635 | 0.97621 | 0.10015 | 0.97621 | 0.10015
161.24 | 24.3023 | 0.92048 | 0.31884 | 106.5593 | 130.8616 | 14.1631 | 0.11636 | 118.7104 | 12.1511 | 114.6601 | 0.97526 | 0.099827 | 0.97526 | 0.099827
161.26 | 24.4884 | 0.92048 | 0.31935 | 106.6841 | 131.1725 | 14.0383 | 0.11533 | 118.9283 | 12.2442 | 114.8469 | 0.97705 | 0.10059 | 0.97705 | 0.10059
161.28 | 24.0098 | 0.92048 | 0.31935 | 107.3685 | 131.3783 | 13.3539 | 0.10971 | 119.3734 | 12.0049 | 115.3718 | 0.9807 | 0.098625 | 0.9807 | 0.098625
161.3 | 23.5312 | 0.92105 | 0.31935 | 107.403 | 130.9342 | 13.3194 | 0.10942 | 119.1686 | 11.7656 | 115.2467 | 0.97902 | 0.096659 | 0.97902 | 0.096659
161.32 | 23.8768 | 0.92105 | 0.31884 | 107.5474 | 131.4242 | 13.175 | 0.10824 | 119.4858 | 11.9384 | 115.5063 | 0.98163 | 0.098079 | 0.98163 | 0.098079
161.34 | 21.085 | 0.92124 | 0.31653 | 108.7266 | 129.8116 | 11.9958 | 0.09855 | 119.2691 | 10.5425 | 115.7549 | 0.97985 | 0.086611 | 0.97985 | 0.086611
161.36 | 19.0643 | 0.92124 | 0.31581 | 109.2701 | 128.3344 | 11.4523 | 0.094085 | 118.8022 | 9.5321 | 115.6249 | 0.97601 | 0.07831 | 0.97601 | 0.07831
161.38 | 18.7984 | 0.92124 | 0.31473 | 109.6138 | 128.4122 | 11.1086 | 0.091262 | 119.013 | 9.3992 | 115.8799 | 0.97774 | 0.077218 | 0.97774 | 0.077218
161.4 | 15.395 | 0.92028 | 0.31091 | 113.1771 | 128.5721 | 8.5453 | 0.070203 | 120.8746 | 7.6975 | 118.3088 | 0.99303 | 0.063238 | 0.99303 | 0.063238
161.42 | 12.0714 | 0.92028 | 0.30751 | 114.7173 | 126.7887 | 7.0051 | 0.05755 | 120.753 | 6.0357 | 118.7411 | 0.99204 | 0.049586 | 0.99204 | 0.049586
161.44 | 9.5986 | 0.92028 | 0.30499 | 115.6591 | 125.2577 | 6.0633 | 0.049813 | 120.4584 | 4.7993 | 118.8586 | 0.98962 | 0.039428 | 0.98962 | 0.039428
161.46 | 6.3016 | 0.91952 | 0.30196 | 116.8323 | 123.1339 | 4.8901 | 0.040174 | 119.9831 | 3.1508 | 118.9328 | 0.98571 | 0.025885 | 0.98571 | 0.025885
161.48 | 3.3236 | 0.91952 | 0.29886 | 118.3416 | 121.6652 | 3.3808 | 0.027775 | 120.0034 | 1.6618 | 119.4495 | 0.98588 | 0.013652 | 0.98588 | 0.013652
161.5 | 0.2393 | 0.91875 | 0.29575 | 119.5385 | 119.7778 | 2.1839 | 0.017942 | 119.6582 | 0.11965 | 119.6183 | 0.98304 | 0.00098298 | 0.98304 | 0.00098298
161.52 | -2.7918 | 0.91875 | 0.29164 | 121.0756 | 118.2838 | 0.6468 | 0.0053137 | 119.6797 | -1.3959 | 120.145 | 0.98322 | -0.011468 | 0.98322 | -0.011468
161.54 | -5.9027 | 0.91875 | 0.28746 | 122.3718 | 116.4691 | -0.6494 | -0.0053351 | 119.4204 | -2.9514 | 120.4042 | 0.98109 | -0.024247 | 0.98109 | -0.024247
161.56 | -8.8807 | 0.9176 | 0.28428 | 123.3616 | 114.4809 | -1.6392 | -0.013467 | 118.9213 | -4.4403 | 120.4014 | 0.97699 | -0.036479 | 0.97699 | -0.036479
161.58 | -11.5396 | 0.9176 | 0.27974 | 124.8729 | 113.3333 | -3.1505 | -0.025883 | 119.1031 | -5.7698 | 121.0264 | 0.97848 | -0.047401 | 0.97848 | -0.047401
161.6 | -14.7303 | 0.9176 | 0.27526 | 126.1774 | 111.4471 | -4.455 | -0.0366 | 118.8123 | -7.3651 | 121.2673 | 0.97609 | -0.060508 | 0.97609 | -0.060508
161.62 | -17.3094 | 0.91645 | 0.27122 | 128.3247 | 111.0153 | -5.6023 | -0.046025 | 119.67 | -8.6547 | 122.5549 | 0.98314 | -0.071102 | 0.98314 | -0.071102
161.64 | -19.0908 | 0.91645 | 0.26826 | 129.0723 | 109.9815 | -6.3499 | -0.052167 | 119.5269 | -9.5454 | 122.7087 | 0.98196 | -0.07842 | 0.98196 | -0.07842
161.66 | -21.085 | 0.9151 | 0.26523 | 129.807 | 108.722 | -7.0846 | -0.058203 | 119.2645 | -10.5425 | 122.7787 | 0.97981 | -0.086611 | 0.97981 | -0.086611
161.68 | -22.7601 | 0.9151 | 0.26271 | 130.0899 | 107.3298 | -7.3675 | -0.060527 | 118.7098 | -11.3801 | 122.5032 | 0.97525 | -0.093492 | 0.97525 | -0.093492
161.7 | -23.5578 | 0.9151 | 0.26098 | 130.412 | 106.8542 | -7.6896 | -0.063173 | 118.6331 | -11.7789 | 122.5594 | 0.97462 | -0.096768 | 0.97462 | -0.096768
161.72 | -24.7809 | 0.91434 | 0.25932 | 130.6709 | 105.89 | -7.9485 | -0.0653 | 118.2805 | -12.3904 | 122.4106 | 0.97172 | -0.10179 | 0.97172 | -0.10179
161.74 | -25.1265 | 0.91434 | 0.25838 | 130.5627 | 105.4362 | -7.8403 | -0.064411 | 117.9994 | -12.5633 | 122.1872 | 0.96941 | -0.10321 | 0.96941 | -0.10321
161.76 | -24.8075 | 0.91434 | 0.25795 | 130.4294 | 105.6219 | -7.707 | -0.063316 | 118.0257 | -12.4037 | 122.1602 | 0.96963 | -0.1019 | 0.96963 | -0.1019
161.78 | -24.5682 | 0.91376 | 0.25773 | 130.0089 | 105.4407 | -7.2865 | -0.059862 | 117.7248 | -12.2841 | 121.8195 | 0.96716 | -0.10092 | 0.96716 | -0.10092
161.8 | -24.1427 | 0.91376 | 0.25766 | 129.5981 | 105.4554 | -6.8757 | -0.056487 | 117.5267 | -12.0714 | 121.5505 | 0.96553 | -0.099171 | 0.96553 | -0.099171
161.82 | -23.8503 | 0.91357 | 0.25795 | 129.2853 | 105.435 | -6.5629 | -0.053917 | 117.3602 | -11.9251 | 121.3352 | 0.96416 | -0.09797 | 0.96416 | -0.09797
161.84 | -21.2711 | 0.91357 | 0.26054 | 127.6957 | 106.4246 | -4.9733 | -0.040858 | 117.0601 | -10.6356 | 120.6053 | 0.9617 | -0.087376 | 0.9617 | -0.087376
161.86 | -19.3301 | 0.91357 | 0.26256 | 127.038 | 107.7079 | -4.3156 | -0.035454 | 117.3729 | -9.6651 | 120.5946 | 0.96427 | -0.079403 | 0.96427 | -0.079403
161.88 | -17.2296 | 0.91453 | 0.26458 | 124.4942 | 107.2646 | -2.7718 | -0.022771 | 115.8794 | -8.6148 | 118.751 | 0.952 | -0.070774 | 0.952 | -0.070774
161.9 | -14.7834 | 0.91453 | 0.26696 | 123.4226 | 108.6392 | -1.7002 | -0.013968 | 116.0309 | -7.3917 | 118.4948 | 0.95324 | -0.060726 | 0.95324 | -0.060726
161.92 | -12.2043 | 0.9153 | 0.26971 | 122.1025 | 109.8982 | -0.3801 | -0.0031227 | 116.0003 | -6.1022 | 118.0344 | 0.95299 | -0.050132 | 0.95299 | -0.050132
161.94 | -9.2264 | 0.9153 | 0.27274 | 120.7154 | 111.489 | 1.007 | 0.0082729 | 116.1022 | -4.6132 | 117.6399 | 0.95383 | -0.037899 | 0.95383 | -0.037899
161.96 | -6.4345 | 0.9153 | 0.27613 | 119.1551 | 112.7206 | 2.5673 | 0.021091 | 115.9378 | -3.2173 | 117.0103 | 0.95248 | -0.026431 | 0.95248 | -0.026431
161.98 | -3.2438 | 0.91645 | 0.27995 | 117.5952 | 114.3514 | 4.1272 | 0.033907 | 115.9733 | -1.6219 | 116.5139 | 0.95277 | -0.013325 | 0.95277 | -0.013325
162 | -0.37224 | 0.91645 | 0.28385 | 116.2881 | 115.9159 | 5.4343 | 0.044645 | 116.102 | -0.18612 | 116.164 | 0.95383 | -0.0015291 | 0.95383 | -0.0015291
162.02 | 3.0577 | 0.91645 | 0.28811 | 114.7161 | 117.7738 | 7.0063 | 0.05756 | 116.245 | 1.5289 | 115.7353 | 0.955 | 0.01256 | 0.955 | 0.01256
162.04 | 6.2484 | 0.91779 | 0.29207 | 113.5281 | 119.7765 | 8.1943 | 0.06732 | 116.6523 | 3.1242 | 115.6109 | 0.95835 | 0.025667 | 0.95835 | 0.025667
162.06 | 9.12 | 0.91779 | 0.29597 | 112.0518 | 121.1718 | 9.6706 | 0.079448 | 116.6118 | 4.56 | 115.0918 | 0.95801 | 0.037462 | 0.95801 | 0.037462
162.08 | 11.9916 | 0.91933 | 0.30023 | 110.0314 | 122.023 | 10.691 | 0.087831 | 116.0272 | 5.9958 | 114.0286 | 0.95321 | 0.049258 | 0.95321 | 0.049258
162.1 | 14.7037 | 0.91933 | 0.30398 | 109.2137 | 123.9174 | 11.5087 | 0.094549 | 116.5655 | 7.3518 | 114.1149 | 0.95763 | 0.060398 | 0.95763 | 0.060398
162.12 | 17.0435 | 0.91933 | 0.30701 | 108.5255 | 125.569 | 12.1969 | 0.1002 | 117.0472 | 8.5217 | 114.2067 | 0.96159 | 0.07001 | 0.96159 | 0.07001
162.14 | 19.1706 | 0.92048 | 0.31004 | 107.9138 | 127.0844 | 12.8086 | 0.10523 | 117.4991 | 9.5853 | 114.304 | 0.9653 | 0.078747 | 0.9653 | 0.078747
162.16 | 20.7394 | 0.92048 | 0.31285 | 107.2222 | 127.9616 | 13.5002 | 0.11091 | 117.5919 | 10.3697 | 114.1353 | 0.96607 | 0.085191 | 0.96607 | 0.085191
162.18 | 22.3347 | 0.92048 | 0.31545 | 106.718 | 129.0527 | 14.0044 | 0.11505 | 117.8853 | 11.1673 | 114.1629 | 0.96848 | 0.091744 | 0.96848 | 0.091744
162.2 | 23.5046 | 0.92182 | 0.3174 | 106.4364 | 129.941 | 14.286 | 0.11737 | 118.1887 | 11.7523 | 114.2713 | 0.97097 | 0.09655 | 0.97097 | 0.09655
162.22 | 24.2491 | 0.92182 | 0.31863 | 106.4174 | 130.6665 | 14.305 | 0.11752 | 118.5419 | 12.1245 | 114.5004 | 0.97387 | 0.099608 | 0.97387 | 0.099608
162.24 | 24.8872 | 0.92259 | 0.31978 | 106.6634 | 131.5506 | 14.059 | 0.1155 | 119.107 | 12.4436 | 114.9591 | 0.97851 | 0.10223 | 0.97851 | 0.10223
162.26 | 25.0999 | 0.92259 | 0.32 | 106.8064 | 131.9063 | 13.916 | 0.11433 | 119.3564 | 12.55 | 115.173 | 0.98056 | 0.1031 | 0.98056 | 0.1031
162.28 | 24.3023 | 0.92259 | 0.32 | 107.2128 | 131.5151 | 13.5096 | 0.11099 | 119.3639 | 12.1511 | 115.3136 | 0.98062 | 0.099827 | 0.98062 | 0.099827
162.3 | 24.1161 | 0.92316 | 0.32 | 107.1477 | 131.2638 | 13.5747 | 0.11152 | 119.2058 | 12.0581 | 115.1864 | 0.97932 | 0.099062 | 0.97932 | 0.099062
162.32 | 23.9034 | 0.92316 | 0.31956 | 107.5273 | 131.4307 | 13.1951 | 0.1084 | 119.479 | 11.9517 | 115.4951 | 0.98157 | 0.098188 | 0.98157 | 0.098188
162.34 | 21.5636 | 0.92335 | 0.31725 | 108.7076 | 130.2712 | 12.0148 | 0.098707 | 119.4894 | 10.7818 | 115.8955 | 0.98166 | 0.088577 | 0.98166 | 0.088577
162.36 | 17.6285 | 0.92335 | 0.31646 | 109.3937 | 127.0222 | 11.3287 | 0.09307 | 118.2079 | 8.8142 | 115.2699 | 0.97113 | 0.072413 | 0.97113 | 0.072413
162.38 | 18.7186 | 0.92335 | 0.31531 | 110.0657 | 128.7843 | 10.6567 | 0.087549 | 119.425 | 9.3593 | 116.3052 | 0.98113 | 0.076891 | 0.98113 | 0.076891
162.4 | 15.0493 | 0.9224 | 0.31148 | 112.8912 | 127.9405 | 8.8312 | 0.072552 | 120.4159 | 7.5247 | 117.9076 | 0.98927 | 0.061818 | 0.98927 | 0.061818
162.42 | 12.1511 | 0.9224 | 0.30816 | 114.3692 | 126.5203 | 7.3532 | 0.06041 | 120.4448 | 6.0756 | 118.4196 | 0.9895 | 0.049913 | 0.9895 | 0.049913
162.44 | 9.4657 | 0.9224 | 0.30557 | 115.7065 | 125.1722 | 6.0159 | 0.049423 | 120.4393 | 4.7328 | 118.8617 | 0.98946 | 0.038882 | 0.98946 | 0.038882
162.46 | 6.4877 | 0.92144 | 0.30268 | 116.9755 | 123.4632 | 4.7469 | 0.038998 | 120.2193 | 3.2438 | 119.1381 | 0.98765 | 0.02665 | 0.98765 | 0.02665
162.48 | 3.3768 | 0.92144 | 0.29943 | 118.288 | 121.6648 | 3.4344 | 0.028215 | 119.9764 | 1.6884 | 119.4136 | 0.98566 | 0.013871 | 0.98566 | 0.013871
162.5 | 0.37224 | 0.92067 | 0.29626 | 119.4514 | 119.8236 | 2.271 | 0.018657 | 119.6375 | 0.18612 | 119.5755 | 0.98287 | 0.0015291 | 0.98287 | 0.0015291
162.52 | -3.1641 | 0.92067 | 0.29236 | 121.1816 | 118.0175 | 0.5408 | 0.0044429 | 119.5996 | -1.582 | 120.1269 | 0.98256 | -0.012997 | 0.98256 | -0.012997
162.54 | -5.5837 | 0.92067 | 0.28825 | 122.1566 | 116.5729 | -0.4342 | -0.0035671 | 119.3648 | -2.7918 | 120.2954 | 0.98063 | -0.022936 | 0.98063 | -0.022936
162.56 | -9.2795 | 0.91933 | 0.28471 | 123.3703 | 114.0908 | -1.6479 | -0.013538 | 118.7305 | -4.6398 | 120.2771 | 0.97542 | -0.038118 | 0.97542 | -0.038118
162.58 | -11.513 | 0.91933 | 0.28038 | 124.9829 | 113.4699 | -3.2605 | -0.026786 | 119.2264 | -5.7565 | 121.1452 | 0.97949 | -0.047292 | 0.97949 | -0.047292
162.6 | -14.6239 | 0.91856 | 0.27591 | 127.3619 | 112.738 | -4.6395 | -0.038115 | 120.0499 | -7.312 | 122.4873 | 0.98626 | -0.060071 | 0.98626 | -0.060071
162.62 | -17.2296 | 0.91856 | 0.27194 | 128.2567 | 111.0271 | -5.5343 | -0.045467 | 119.6419 | -8.6148 | 122.5135 | 0.98291 | -0.070774 | 0.98291 | -0.070774
162.64 | -19.4365 | 0.91856 | 0.26884 | 128.9944 | 109.5579 | -6.272 | -0.051527 | 119.2762 | -9.7182 | 122.5156 | 0.9799 | -0.079839 | 0.9799 | -0.079839
162.66 | -21.0052 | 0.91722 | 0.26588 | 129.5809 | 108.5757 | -6.8585 | -0.056345 | 119.0783 | -10.5026 | 122.5792 | 0.97828 | -0.086283 | 0.97828 | -0.086283
162.68 | -22.2549 | 0.91722 | 0.26365 | 130.1441 | 107.8892 | -7.4217 | -0.060972 | 119.0166 | -11.1275 | 122.7258 | 0.97777 | -0.091417 | 0.97777 | -0.091417
162.7 | -24.1161 | 0.91722 | 0.26155 | 130.6685 | 106.5524 | -7.9461 | -0.065281 | 118.6104 | -12.0581 | 122.6298 | 0.97443 | -0.099062 | 0.97443 | -0.099062
162.72 | -24.382 | 0.91645 | 0.26004 | 130.877 | 106.495 | -8.1546 | -0.066993 | 118.686 | -12.191 | 122.7497 | 0.97505 | -0.10015 | 0.97505 | -0.10015
162.74 | -25.0999 | 0.91645 | 0.25896 | 130.8456 | 105.7457 | -8.1232 | -0.066735 | 118.2956 | -12.55 | 122.479 | 0.97185 | -0.1031 | 0.97185 | -0.1031
162.76 | -24.7543 | 0.91587 | 0.25852 | 130.0671 | 105.3128 | -7.3447 | -0.06034 | 117.69 | -12.3771 | 121.8157 | 0.96687 | -0.10168 | 0.96687 | -0.10168
162.78 | -24.5416 | 0.91587 | 0.25831 | 129.7094 | 105.1678 | -6.987 | -0.057401 | 117.4386 | -12.2708 | 121.5289 | 0.96481 | -0.10081 | 0.96481 | -0.10081
162.8 | -24.3289 | 0.91587 | 0.25831 | 129.8939 | 105.565 | -7.1715 | -0.058917 | 117.7295 | -12.1644 | 121.7843 | 0.9672 | -0.099936 | 0.9672 | -0.099936
162.82 | -23.8503 | 0.91568 | 0.25859 | 129.3959 | 105.5456 | -6.6735 | -0.054826 | 117.4708 | -11.9251 | 121.4458 | 0.96507 | -0.09797 | 0.96507 | -0.09797
162.84 | -21.5902 | 0.91568 | 0.26119 | 127.9018 | 106.3116 | -5.1794 | -0.042551 | 117.1067 | -10.7951 | 120.7051 | 0.96208 | -0.088686 | 0.96208 | -0.088686
162.86 | -19.5163 | 0.91568 | 0.26314 | 126.8851 | 107.3688 | -4.1627 | -0.034198 | 117.127 | -9.7581 | 120.3797 | 0.96225 | -0.080167 | 0.96225 | -0.080167
162.88 | -17.1499 | 0.91626 | 0.26523 | 124.4117 | 107.2618 | -2.6893 | -0.022094 | 115.8368 | -8.5749 | 118.6951 | 0.95165 | -0.070447 | 0.95165 | -0.070447
162.9 | -14.7303 | 0.91626 | 0.26761 | 123.4083 | 108.678 | -1.6859 | -0.01385 | 116.0432 | -7.3651 | 118.4982 | 0.95334 | -0.060508 | 0.95334 | -0.060508
162.92 | -12.2575 | 0.91741 | 0.27028 | 122.2052 | 109.9477 | -0.4828 | -0.0039664 | 116.0765 | -6.1287 | 118.1194 | 0.95362 | -0.05035 | 0.95362 | -0.05035
162.94 | -9.1732 | 0.91741 | 0.27324 | 120.9779 | 111.8047 | 0.7445 | 0.0061164 | 116.3913 | -4.5866 | 117.9202 | 0.9562 | -0.037681 | 0.9562 | -0.037681
162.96 | -6.2484 | 0.91741 | 0.27678 | 118.9939 | 112.7455 | 2.7285 | 0.022416 | 115.8697 | -3.1242 | 116.9111 | 0.95192 | -0.025667 | 0.95192 | -0.025667
162.98 | -3.5097 | 0.91856 | 0.2806 | 117.4028 | 113.8931 | 4.3196 | 0.035487 | 115.6479 | -1.7549 | 116.2329 | 0.9501 | -0.014417 | 0.9501 | -0.014417
163 | -0.21271 | 0.91856 | 0.28464 | 116.3643 | 116.1516 | 5.3581 | 0.044019 | 116.2579 | -0.10636 | 116.2934 | 0.95511 | -0.00087376 | 0.95511 | -0.00087376
163.02 | 2.978 | 0.91971 | 0.28868 | 114.8106 | 117.7886 | 6.9118 | 0.056783 | 116.2996 | 1.489 | 115.8033 | 0.95545 | 0.012233 | 0.95545 | 0.012233
163.04 | 6.3813 | 0.91971 | 0.29265 | 113.525 | 119.9063 | 8.1974 | 0.067345 | 116.7157 | 3.1907 | 115.6521 | 0.95887 | 0.026213 | 0.95887 | 0.026213
163.06 | 8.9073 | 0.91971 | 0.2964 | 112.3517 | 121.259 | 9.3707 | 0.076984 | 116.8053 | 4.4536 | 115.3208 | 0.9596 | 0.036589 | 0.9596 | 0.036589
163.08 | 11.8852 | 0.92124 | 0.30073 | 110.2109 | 122.0961 | 10.5115 | 0.086356 | 116.1535 | 5.9426 | 114.1726 | 0.95425 | 0.048821 | 0.95425 | 0.048821
163.1 | 14.5441 | 0.92124 | 0.30448 | 109.3531 | 123.8972 | 11.3693 | 0.093404 | 116.6252 | 7.2721 | 114.2011 | 0.95812 | 0.059743 | 0.95812 | 0.059743
163.12 | 16.8574 | 0.92124 | 0.30744 | 108.5803 | 125.4377 | 12.1421 | 0.099752 | 117.009 | 8.4287 | 114.1994 | 0.96128 | 0.069245 | 0.96128 | 0.069245
163.14 | 19.0908 | 0.9224 | 0.31054 | 107.7984 | 126.8892 | 12.924 | 0.10618 | 117.3438 | 9.5454 | 114.162 | 0.96403 | 0.07842 | 0.96403 | 0.07842
163.16 | 21.085 | 0.9224 | 0.31358 | 107.1304 | 128.2154 | 13.592 | 0.11166 | 117.6729 | 10.5425 | 114.1587 | 0.96673 | 0.086611 | 0.96673 | 0.086611
163.18 | 22.5208 | 0.92374 | 0.31581 | 107.0002 | 129.521 | 13.7222 | 0.11273 | 118.2606 | 11.2604 | 114.5071 | 0.97156 | 0.092509 | 0.97156 | 0.092509
163.2 | 23.611 | 0.92374 | 0.31805 | 106.3461 | 129.9571 | 14.3763 | 0.11811 | 118.1516 | 11.8055 | 114.2164 | 0.97066 | 0.096987 | 0.97066 | 0.096987
163.22 | 23.9832 | 0.92374 | 0.31928 | 106.3701 | 130.3533 | 14.3523 | 0.11791 | 118.3617 | 11.9916 | 114.3645 | 0.97239 | 0.098516 | 0.97239 | 0.098516
163.24 | 24.3555 | 0.92431 | 0.32014 | 106.6829 | 131.0384 | 14.0395 | 0.11534 | 118.8606 | 12.1777 | 114.8014 | 0.97649 | 0.10005 | 0.97649 | 0.10005
163.26 | 24.2225 | 0.92431 | 0.3205 | 106.8644 | 131.0869 | 13.858 | 0.11385 | 118.9757 | 12.1113 | 114.9386 | 0.97743 | 0.099499 | 0.97743 | 0.099499
163.28 | 24.382 | 0.92508 | 0.32057 | 107.5276 | 131.9096 | 13.1948 | 0.1084 | 119.7186 | 12.191 | 115.6549 | 0.98354 | 0.10015 | 0.98354 | 0.10015
163.3 | 24.0364 | 0.92508 | 0.3205 | 107.3834 | 131.4198 | 13.339 | 0.10959 | 119.4016 | 12.0182 | 115.3955 | 0.98093 | 0.098734 | 0.98093 | 0.098734
163.32 | 23.6907 | 0.92508 | 0.31978 | 107.7436 | 131.4343 | 12.9788 | 0.10663 | 119.589 | 11.8454 | 115.6405 | 0.98247 | 0.097315 | 0.98247 | 0.097315
163.34 | 20.8191 | 0.92527 | 0.31776 | 109.1116 | 129.9307 | 11.6108 | 0.095388 | 119.5212 | 10.4096 | 116.0513 | 0.98192 | 0.085519 | 0.98192 | 0.085519
163.36 | 20.2076 | 0.92527 | 0.31704 | 109.4909 | 129.6985 | 11.2315 | 0.092271 | 119.5947 | 10.1038 | 116.2268 | 0.98252 | 0.083007 | 0.98252 | 0.083007
163.38 | 18.5857 | 0.92527 | 0.31588 | 109.89 | 128.4757 | 10.8324 | 0.088993 | 119.1828 | 9.2928 | 116.0852 | 0.97914 | 0.076344 | 0.97914 | 0.076344
163.4 | 14.9962 | 0.92451 | 0.31206 | 113.5098 | 128.506 | 8.2126 | 0.06747 | 121.0079 | 7.4981 | 118.5085 | 0.99413 | 0.0616 | 0.99413 | 0.0616
163.42 | 11.9118 | 0.92451 | 0.30881 | 114.5088 | 126.4206 | 7.2136 | 0.059263 | 120.4647 | 5.9559 | 118.4794 | 0.98967 | 0.04893 | 0.98967 | 0.04893
163.44 | 8.9871 | 0.92374 | 0.306 | 115.8157 | 124.8028 | 5.9067 | 0.048526 | 120.3092 | 4.4935 | 118.8114 | 0.98839 | 0.036916 | 0.98839 | 0.036916
163.46 | 6.4611 | 0.92374 | 0.30319 | 117.0228 | 123.4839 | 4.6996 | 0.038609 | 120.2534 | 3.2306 | 119.1765 | 0.98793 | 0.02654 | 0.98793 | 0.02654
163.48 | 3.2704 | 0.92374 | 0.30008 | 118.3724 | 121.6428 | 3.35 | 0.027522 | 120.0076 | 1.6352 | 119.4625 | 0.98591 | 0.013434 | 0.98591 | 0.013434
163.5 | 0.26589 | 0.92278 | 0.29669 | 119.5748 | 119.8407 | 2.1476 | 0.017643 | 119.7077 | 0.13294 | 119.6634 | 0.98345 | 0.0010922 | 0.98345 | 0.0010922
163.52 | -3.1907 | 0.92278 | 0.29301 | 120.8613 | 117.6706 | 0.8611 | 0.0070743 | 119.266 | -1.5953 | 119.7977 | 0.97982 | -0.013106 | 0.97982 | -0.013106
163.54 | -6.142 | 0.92278 | 0.28875 | 122.1232 | 115.9812 | -0.4008 | -0.0032927 | 119.0522 | -3.071 | 120.0759 | 0.97806 | -0.02523 | 0.97806 | -0.02523
163.56 | -8.6946 | 0.92163 | 0.28536 | 123.2971 | 114.6025 | -1.5747 | -0.012937 | 118.9498 | -4.3473 | 120.3989 | 0.97722 | -0.035715 | 0.97722 | -0.035715
163.58 | -11.4332 | 0.92163 | 0.28132 | 124.7501 | 113.3169 | -3.0277 | -0.024874 | 119.0335 | -5.7166 | 120.939 | 0.97791 | -0.046964 | 0.97791 | -0.046964
163.6 | -14.8366 | 0.92048 | 0.27663 | 127.2816 | 112.445 | -4.5592 | -0.037456 | 119.8633 | -7.4183 | 122.3361 | 0.98473 | -0.060944 | 0.98473 | -0.060944
163.62 | -17.2562 | 0.92048 | 0.27245 | 128.2862 | 111.03 | -5.5638 | -0.045709 | 119.6581 | -8.6281 | 122.5341 | 0.98304 | -0.070883 | 0.98304 | -0.070883
163.64 | -19.1174 | 0.92048 | 0.26949 | 129.0878 | 109.9704 | -6.3654 | -0.052294 | 119.5291 | -9.5587 | 122.7153 | 0.98198 | -0.078529 | 0.98198 | -0.078529
163.66 | -21.0318 | 0.91933 | 0.26639 | 129.742 | 108.7102 | -7.0196 | -0.057669 | 119.2261 | -10.5159 | 122.7314 | 0.97949 | -0.086393 | 0.97949 | -0.086393
163.68 | -22.8665 | 0.91933 | 0.26408 | 130.3548 | 107.4883 | -7.6324 | -0.062703 | 118.9216 | -11.4332 | 122.7326 | 0.97699 | -0.093929 | 0.97699 | -0.093929
163.7 | -23.7971 | 0.91856 | 0.2622 | 130.3766 | 106.5795 | -7.6542 | -0.062882 | 118.4781 | -11.8985 | 122.4442 | 0.97335 | -0.097751 | 0.97335 | -0.097751
163.72 | -24.4352 | 0.91856 | 0.26054 | 130.6907 | 106.2555 | -7.9683 | -0.065463 | 118.4731 | -12.2176 | 122.5456 | 0.97331 | -0.10037 | 0.97331 | -0.10037
163.74 | -24.7011 | 0.91856 | 0.25946 | 130.6655 | 105.9644 | -7.9431 | -0.065256 | 118.3149 | -12.3506 | 122.4318 | 0.97201 | -0.10146 | 0.97201 | -0.10146
163.76 | -24.9404 | 0.91779 | 0.2591 | 130.3691 | 105.4287 | -7.6467 | -0.062821 | 117.8989 | -12.4702 | 122.0556 | 0.96859 | -0.10245 | 0.96859 | -0.10245
163.78 | -24.382 | 0.91779 | 0.25881 | 130.2142 | 105.8322 | -7.4918 | -0.061548 | 118.0232 | -12.191 | 122.0869 | 0.96961 | -0.10015 | 0.96961 | -0.10015
163.8 | -24.4352 | 0.91779 | 0.25874 | 129.7291 | 105.2939 | -7.0067 | -0.057563 | 117.5115 | -12.2176 | 121.584 | 0.96541 | -0.10037 | 0.96541 | -0.10037
163.82 | -23.6641 | 0.91779 | 0.25917 | 129.2254 | 105.5613 | -6.503 | -0.053425 | 117.3933 | -11.8321 | 121.3374 | 0.96443 | -0.097205 | 0.96443 | -0.097205
163.84 | -21.0584 | 0.91779 | 0.26184 | 127.6639 | 106.6055 | -4.9415 | -0.040596 | 117.1347 | -10.5292 | 120.6444 | 0.96231 | -0.086502 | 0.96231 | -0.086502
163.86 | -19.3567 | 0.91837 | 0.26379 | 125.816 | 106.4593 | -4.0936 | -0.033631 | 116.1376 | -9.6784 | 119.3638 | 0.95412 | -0.079512 | 0.95412 | -0.079512
163.88 | -17.2562 | 0.91837 | 0.26588 | 124.6908 | 107.4346 | -2.9684 | -0.024387 | 116.0627 | -8.6281 | 118.9387 | 0.9535 | -0.070883 | 0.9535 | -0.070883
163.9 | -14.8366 | 0.91837 | 0.26812 | 123.3864 | 108.5498 | -1.664 | -0.01367 | 115.9681 | -7.4183 | 118.4409 | 0.95273 | -0.060944 | 0.95273 | -0.060944
163.92 | -12.1511 | 0.91913 | 0.27093 | 121.9781 | 109.827 | -0.2557 | -0.0021007 | 115.9025 | -6.0756 | 117.9277 | 0.95219 | -0.049913 | 0.95219 | -0.049913
163.94 | -9.4922 | 0.91913 | 0.27396 | 120.5561 | 111.0639 | 1.1663 | 0.0095816 | 115.81 | -4.7461 | 117.392 | 0.95143 | -0.038991 | 0.95143 | -0.038991
163.96 | -6.8068 | 0.92028 | 0.27743 | 118.8765 | 112.0697 | 2.8459 | 0.02338 | 115.4731 | -3.4034 | 116.6076 | 0.94866 | -0.02796 | 0.94866 | -0.02796
163.98 | -3.43 | 0.92028 | 0.28118 | 117.4686 | 114.0386 | 4.2538 | 0.034947 | 115.7536 | -1.715 | 116.3253 | 0.95096 | -0.014089 | 0.95096 | -0.014089
164 | 0.21271 | 0.92028 | 0.28507 | 116.3336 | 116.5463 | 5.3888 | 0.044271 | 116.44 | 0.10636 | 116.4045 | 0.9566 | 0.00087376 | 0.9566 | 0.00087376
164.02 | 3.1641 | 0.92182 | 0.28933 | 114.8013 | 117.9654 | 6.9211 | 0.05686 | 116.3833 | 1.582 | 115.856 | 0.95614 | 0.012997 | 0.95614 | 0.012997
164.04 | 5.9293 | 0.92182 | 0.29316 | 113.7882 | 119.7175 | 7.9342 | 0.065183 | 116.7529 | 2.9647 | 115.7646 | 0.95917 | 0.024356 | 0.95917 | 0.024356
164.06 | 8.6946 | 0.92182 | 0.29734 | 112.5905 | 121.2851 | 9.1319 | 0.075022 | 116.9378 | 4.3473 | 115.4887 | 0.96069 | 0.035715 | 0.96069 | 0.035715
164.08 | 12.0182 | 0.92278 | 0.30131 | 110.4094 | 122.4276 | 10.313 | 0.084726 | 116.4185 | 6.0091 | 114.4155 | 0.95643 | 0.049367 | 0.95643 | 0.049367
164.1 | 14.9962 | 0.92278 | 0.30506 | 109.2977 | 124.2939 | 11.4247 | 0.093859 | 116.7958 | 7.4981 | 114.2964 | 0.95953 | 0.0616 | 0.95953 | 0.0616
164.12 | 17.1233 | 0.92393 | 0.30809 | 108.7217 | 125.845 | 12.0007 | 0.098591 | 117.2833 | 8.5616 | 114.4295 | 0.96353 | 0.070337 | 0.96353 | 0.070337
164.14 | 19.3036 | 0.92393 | 0.31134 | 107.9088 | 127.2124 | 12.8136 | 0.10527 | 117.5606 | 9.6518 | 114.3433 | 0.96581 | 0.079293 | 0.96581 | 0.079293
164.16 | 20.9255 | 0.92393 | 0.3143 | 107.5162 | 128.4417 | 13.2062 | 0.10849 | 117.9789 | 10.4627 | 114.4914 | 0.96925 | 0.085956 | 0.96925 | 0.085956
164.18 | 22.7069 | 0.92527 | 0.31661 | 106.8348 | 129.5417 | 13.8876 | 0.11409 | 118.1883 | 11.3535 | 114.4038 | 0.97097 | 0.093273 | 0.97097 | 0.093273
164.2 | 23.611 | 0.92527 | 0.31855 | 106.5085 | 130.1195 | 14.2139 | 0.11677 | 118.314 | 11.8055 | 114.3788 | 0.972 | 0.096987 | 0.972 | 0.096987
164.22 | 24.382 | 0.92527 | 0.31978 | 106.7953 | 131.1773 | 13.9271 | 0.11442 | 118.9863 | 12.191 | 114.9226 | 0.97752 | 0.10015 | 0.97752 | 0.10015
164.24 | 24.7543 | 0.92642 | 0.32086 | 106.4384 | 131.1927 | 14.284 | 0.11735 | 118.8155 | 12.3771 | 114.6898 | 0.97612 | 0.10168 | 0.97612 | 0.10168
164.26 | 24.6479 | 0.92642 | 0.32122 | 107.0083 | 131.6562 | 13.7141 | 0.11267 | 119.3323 | 12.324 | 115.2243 | 0.98036 | 0.10125 | 0.98036 | 0.10125
164.28 | 24.063 | 0.927 | 0.32122 | 107.4243 | 131.4873 | 13.2981 | 0.10925 | 119.4558 | 12.0315 | 115.4453 | 0.98138 | 0.098844 | 0.98138 | 0.098844
164.3 | 24.1959 | 0.927 | 0.32115 | 107.5339 | 131.7298 | 13.1885 | 0.10835 | 119.6319 | 12.098 | 115.5992 | 0.98283 | 0.09939 | 0.98283 | 0.09939
164.32 | 23.6641 | 0.927 | 0.3205 | 107.9241 | 131.5882 | 12.7983 | 0.10514 | 119.7562 | 11.8321 | 115.8121 | 0.98385 | 0.097205 | 0.98385 | 0.097205
164.34 | 20.7925 | 0.92738 | 0.31834 | 108.9855 | 129.778 | 11.7369 | 0.096424 | 119.3818 | 10.3963 | 115.9163 | 0.98077 | 0.08541 | 0.98077 | 0.08541
164.36 | 18.825 | 0.92738 | 0.31776 | 109.2818 | 128.1068 | 11.4406 | 0.093989 | 118.6943 | 9.4125 | 115.5568 | 0.97512 | 0.077327 | 0.97512 | 0.077327
164.38 | 19.0377 | 0.92681 | 0.31689 | 110.6242 | 129.6619 | 11.0982 | 0.091176 | 120.143 | 9.5188 | 116.9701 | 0.98702 | 0.078201 | 0.98702 | 0.078201
164.4 | 15.2886 | 0.92681 | 0.31285 | 112.7928 | 128.0814 | 8.9296 | 0.07336 | 120.4371 | 7.6443 | 117.889 | 0.98944 | 0.062801 | 0.98944 | 0.062801
164.42 | 11.9916 | 0.92681 | 0.30946 | 114.6176 | 126.6092 | 7.1048 | 0.058369 | 120.6134 | 5.9958 | 118.6148 | 0.99089 | 0.049258 | 0.99089 | 0.049258
164.44 | 9.1732 | 0.92566 | 0.30658 | 115.8846 | 125.0578 | 5.8378 | 0.04796 | 120.4712 | 4.5866 | 118.9423 | 0.98972 | 0.037681 | 0.98972 | 0.037681
164.46 | 6.5675 | 0.92566 | 0.30376 | 116.9564 | 123.5239 | 4.766 | 0.039155 | 120.2401 | 3.2837 | 119.1456 | 0.98782 | 0.026977 | 0.98782 | 0.026977
164.48 | 3.2438 | 0.92566 | 0.30052 | 118.4036 | 121.6474 | 3.3188 | 0.027265 | 120.0255 | 1.6219 | 119.4849 | 0.98606 | 0.013325 | 0.98606 | 0.013325
164.5 | 0.026589 | 0.92489 | 0.29727 | 119.6855 | 119.7121 | 2.0369 | 0.016734 | 119.6988 | 0.013294 | 119.6944 | 0.98338 | 0.00010922 | 0.98338 | 0.00010922
164.52 | -2.6855 | 0.92489 | 0.29373 | 121.0198 | 118.3343 | 0.7026 | 0.0057722 | 119.6771 | -1.3427 | 120.1246 | 0.9832 | -0.011031 | 0.9832 | -0.011031
164.54 | -6.2218 | 0.92374 | 0.28933 | 122.6277 | 116.4059 | -0.9053 | -0.0074374 | 119.5168 | -3.1109 | 120.5538 | 0.98188 | -0.025557 | 0.98188 | -0.025557
164.56 | -8.9073 | 0.92374 | 0.28587 | 123.7808 | 114.8735 | -2.0584 | -0.016911 | 119.3272 | -4.4536 | 120.8117 | 0.98032 | -0.036589 | 0.98032 | -0.036589
164.58 | -11.3003 | 0.92374 | 0.2819 | 124.9787 | 113.6784 | -3.2563 | -0.026752 | 119.3286 | -5.6501 | 121.2119 | 0.98033 | -0.046418 | 0.98033 | -0.046418
164.6 | -14.4644 | 0.92259 | 0.27728 | 127.5989 | 113.1345 | -4.8765 | -0.040062 | 120.3667 | -7.2322 | 122.7774 | 0.98886 | -0.059415 | 0.98886 | -0.059415
164.62 | -17.1233 | 0.92259 | 0.27339 | 128.398 | 111.2747 | -5.6756 | -0.046627 | 119.8364 | -8.5616 | 122.6902 | 0.98451 | -0.070337 | 0.98451 | -0.070337
164.64 | -19.4099 | 0.92163 | 0.26992 | 129.1714 | 109.7615 | -6.449 | -0.052981 | 119.4664 | -9.705 | 122.7014 | 0.98147 | -0.07973 | 0.98147 | -0.07973
164.66 | -20.8457 | 0.92163 | 0.26725 | 130.0093 | 109.1636 | -7.2869 | -0.059865 | 119.5864 | -10.4229 | 123.0607 | 0.98245 | -0.085628 | 0.98245 | -0.085628
164.68 | -22.574 | 0.92163 | 0.26473 | 130.6379 | 108.0639 | -7.9155 | -0.065029 | 119.3509 | -11.287 | 123.1132 | 0.98052 | -0.092727 | 0.98052 | -0.092727
164.7 | -23.7173 | 0.92048 | 0.26278 | 130.7227 | 107.0054 | -8.0003 | -0.065726 | 118.864 | -11.8587 | 122.8169 | 0.97652 | -0.097424 | 0.97652 | -0.097424
164.72 | -24.7277 | 0.92048 | 0.26126 | 131.1494 | 106.4217 | -8.427 | -0.069231 | 118.7856 | -12.3638 | 122.9068 | 0.97587 | -0.10157 | 0.97587 | -0.10157
164.74 | -24.7277 | 0.92048 | 0.26025 | 130.998 | 106.2703 | -8.2756 | -0.067987 | 118.6342 | -12.3638 | 122.7554 | 0.97463 | -0.10157 | 0.97463 | -0.10157
164.76 | -25.2595 | 0.9199 | 0.25982 | 130.5609 | 105.3014 | -7.8385 | -0.064397 | 117.9312 | -12.6297 | 122.1411 | 0.96885 | -0.10376 | 0.96885 | -0.10376
164.78 | -24.8872 | 0.9199 | 0.25975 | 129.8804 | 104.9932 | -7.158 | -0.058806 | 117.4368 | -12.4436 | 121.5847 | 0.96479 | -0.10223 | 0.96479 | -0.10223
164.8 | -23.6907 | 0.91971 | 0.25975 | 129.9658 | 106.2751 | -7.2434 | -0.059508 | 118.1204 | -11.8454 | 122.0689 | 0.97041 | -0.097315 | 0.97041 | -0.097315
164.82 | -23.6375 | 0.91971 | 0.25989 | 129.5643 | 105.9268 | -6.8419 | -0.056209 | 117.7455 | -11.8188 | 121.6851 | 0.96733 | -0.097096 | 0.96733 | -0.097096
164.84 | -21.3509 | 0.91971 | 0.26235 | 127.9702 | 106.6193 | -5.2478 | -0.043113 | 117.2947 | -10.6755 | 120.8532 | 0.96363 | -0.087703 | 0.96363 | -0.087703
164.86 | -19.4897 | 0.92028 | 0.26437 | 126.1333 | 106.6436 | -4.4109 | -0.036237 | 116.3885 | -9.7448 | 119.6367 | 0.95618 | -0.080058 | 0.95618 | -0.080058
164.88 | -17.1499 | 0.92028 | 0.26653 | 124.8127 | 107.6628 | -3.0903 | -0.025388 | 116.2378 | -8.5749 | 119.0961 | 0.95494 | -0.070447 | 0.95494 | -0.070447
164.9 | -14.6505 | 0.92028 | 0.26891 | 123.497 | 108.8465 | -1.7746 | -0.014579 | 116.1718 | -7.3252 | 118.6135 | 0.9544 | -0.06018 | 0.9544 | -0.06018
164.92 | -12.1777 | 0.92086 | 0.27165 | 122.3128 | 110.1351 | -0.5904 | -0.0048504 | 116.2239 | -6.0889 | 118.2536 | 0.95483 | -0.050023 | 0.95483 | -0.050023
164.94 | -9.4657 | 0.92086 | 0.27461 | 120.9293 | 111.4636 | 0.7931 | 0.0065156 | 116.1965 | -4.7328 | 117.7741 | 0.9546 | -0.038882 | 0.9546 | -0.038882
164.96 | -6.9131 | 0.9222 | 0.27793 | 119.4416 | 112.5285 | 2.2808 | 0.018738 | 115.985 | -3.4566 | 117.1372 | 0.95287 | -0.028397 | 0.95287 | -0.028397
164.98 | -3.3236 | 0.9222 | 0.28183 | 118.1417 | 114.8181 | 3.5807 | 0.029417 | 116.4799 | -1.6618 | 117.0338 | 0.95693 | -0.013652 | 0.95693 | -0.013652
165 | 0 | 0.9222 | 0.28594 | 116.1779 | 116.1779 | 5.5445 | 0.04555 | 116.1779 | 0 | 116.1779 | 0.95445 | 0 | 0.95445 | 0
165.02 | 3.0843 | 0.92335 | 0.28998 | 115.1069 | 118.1912 | 6.6155 | 0.054349 | 116.6491 | 1.5422 | 116.135 | 0.95832 | 0.012669 | 0.95832 | 0.012669
165.04 | 6.0357 | 0.92335 | 0.29388 | 113.7457 | 119.7814 | 7.9767 | 0.065532 | 116.7635 | 3.0178 | 115.7576 | 0.95926 | 0.024793 | 0.95926 | 0.024793
165.06 | 8.9871 | 0.9247 | 0.29806 | 111.7215 | 120.7086 | 9.0009 | 0.073946 | 116.215 | 4.4935 | 114.7172 | 0.95475 | 0.036916 | 0.95475 | 0.036916
165.08 | 11.8055 | 0.9247 | 0.30189 | 110.4064 | 122.2119 | 10.316 | 0.08475 | 116.3091 | 5.9027 | 114.3416 | 0.95553 | 0.048493 | 0.95553 | 0.048493
165.1 | 14.7569 | 0.9247 | 0.30571 | 109.5026 | 124.2595 | 11.2198 | 0.092175 | 116.881 | 7.3784 | 114.4216 | 0.96023 | 0.060617 | 0.96023 | 0.060617
165.12 | 16.9106 | 0.92623 | 0.30867 | 108.8176 | 125.7282 | 11.9048 | 0.097803 | 117.2729 | 8.4553 | 114.4545 | 0.96345 | 0.069464 | 0.96345 | 0.069464
165.14 | 19.1174 | 0.92623 | 0.31192 | 107.7485 | 126.8659 | 12.9739 | 0.10659 | 117.3072 | 9.5587 | 114.121 | 0.96373 | 0.078529 | 0.96373 | 0.078529
165.16 | 20.9521 | 0.92623 | 0.31487 | 107.5762 | 128.5283 | 13.1462 | 0.108 | 118.0522 | 10.476 | 114.5602 | 0.96985 | 0.086065 | 0.96985 | 0.086065
165.18 | 22.3879 | 0.92738 | 0.31718 | 107.3113 | 129.6992 | 13.4111 | 0.11018 | 118.5052 | 11.1939 | 114.7739 | 0.97357 | 0.091963 | 0.97357 | 0.091963
165.2 | 23.93 | 0.92738 | 0.31942 | 106.6362 | 130.5662 | 14.0862 | 0.11572 | 118.6012 | 11.965 | 114.6129 | 0.97436 | 0.098298 | 0.97436 | 0.098298
165.22 | 24.1959 | 0.92834 | 0.32036 | 107.0365 | 131.2324 | 13.6859 | 0.11244 | 119.1345 | 12.098 | 115.1018 | 0.97874 | 0.09939 | 0.97874 | 0.09939
165.24 | 24.9404 | 0.92834 | 0.32151 | 107.0137 | 131.9541 | 13.7087 | 0.11262 | 119.4839 | 12.4702 | 115.3272 | 0.98161 | 0.10245 | 0.98161 | 0.10245
165.26 | 24.8606 | 0.92834 | 0.32187 | 107.0677 | 131.9283 | 13.6547 | 0.11218 | 119.498 | 12.4303 | 115.3546 | 0.98173 | 0.10212 | 0.98173 | 0.10212
165.28 | 24.3289 | 0.92892 | 0.32187 | 107.2891 | 131.618 | 13.4333 | 0.11036 | 119.4535 | 12.1644 | 115.3987 | 0.98136 | 0.099936 | 0.98136 | 0.099936
165.3 | 23.6375 | 0.92892 | 0.32187 | 107.66 | 131.2975 | 13.0624 | 0.10731 | 119.4788 | 11.8188 | 115.5392 | 0.98157 | 0.097096 | 0.98157 | 0.097096
165.32 | 23.9566 | 0.92892 | 0.32122 | 107.9678 | 131.9244 | 12.7546 | 0.10478 | 119.9461 | 11.9783 | 115.9533 | 0.98541 | 0.098407 | 0.98541 | 0.098407
165.34 | 20.8989 | 0.9293 | 0.31906 | 109.227 | 130.1259 | 11.4954 | 0.094439 | 119.6764 | 10.4494 | 116.1933 | 0.98319 | 0.085847 | 0.98319 | 0.085847
165.36 | 18.825 | 0.9293 | 0.31834 | 109.7363 | 128.5613 | 10.9861 | 0.090255 | 119.1488 | 9.4125 | 116.0113 | 0.97886 | 0.077327 | 0.97886 | 0.077327
165.38 | 18.7452 | 0.92892 | 0.31718 | 110.9999 | 129.7451 | 10.7225 | 0.08809 | 120.3725 | 9.3726 | 117.2483 | 0.98891 | 0.077 | 0.98891 | 0.077
165.4 | 15.0759 | 0.92892 | 0.31329 | 113.4001 | 128.476 | 8.3223 | 0.068371 | 120.9381 | 7.538 | 118.4254 | 0.99356 | 0.061927 | 0.99356 | 0.061927
165.42 | 12.2575 | 0.92892 | 0.31033 | 114.5648 | 126.8223 | 7.1576 | 0.058803 | 120.6935 | 6.1287 | 118.6506 | 0.99155 | 0.05035 | 0.99155 | 0.05035
165.44 | 9.2795 | 0.92777 | 0.30715 | 116.3097 | 125.5892 | 5.4127 | 0.044468 | 120.9495 | 4.6398 | 119.4029 | 0.99365 | 0.038118 | 0.99365 | 0.038118
165.46 | 6.3282 | 0.92777 | 0.30441 | 117.4624 | 123.7906 | 4.26 | 0.034998 | 120.6265 | 3.1641 | 119.5718 | 0.991 | 0.025994 | 0.991 | 0.025994
165.48 | 3.0577 | 0.927 | 0.30116 | 118.5887 | 121.6464 | 3.1337 | 0.025745 | 120.1176 | 1.5289 | 119.6079 | 0.98682 | 0.01256 | 0.98682 | 0.01256
165.5 | 0.13294 | 0.927 | 0.29777 | 119.9537 | 120.0866 | 1.7687 | 0.014531 | 120.0202 | 0.066472 | 119.998 | 0.98602 | 0.0005461 | 0.98602 | 0.0005461
165.52 | -2.9248 | 0.927 | 0.29424 | 120.9449 | 118.0201 | 0.7775 | 0.0063875 | 119.4825 | -1.4624 | 119.97 | 0.9816 | -0.012014 | 0.9816 | -0.012014
165.54 | -6.0623 | 0.92585 | 0.28998 | 122.7652 | 116.7029 | -1.0428 | -0.008567 | 119.7341 | -3.0311 | 120.7444 | 0.98366 | -0.024902 | 0.98366 | -0.024902
165.56 | -9.0136 | 0.92585 | 0.28652 | 123.5522 | 114.5386 | -1.8298 | -0.015033 | 119.0454 | -4.5068 | 120.5477 | 0.97801 | -0.037025 | 0.97801 | -0.037025
165.58 | -11.4332 | 0.92585 | 0.28277 | 124.9467 | 113.5135 | -3.2243 | -0.026489 | 119.2301 | -5.7166 | 121.1356 | 0.97952 | -0.046964 | 0.97952 | -0.046964
165.6 | -14.4112 | 0.9247 | 0.27808 | 127.3434 | 112.9322 | -4.621 | -0.037963 | 120.1378 | -7.2056 | 122.5397 | 0.98698 | -0.059197 | 0.98698 | -0.059197
165.62 | -16.9637 | 0.9247 | 0.27404 | 128.3243 | 111.3606 | -5.6019 | -0.046022 | 119.8424 | -8.4819 | 122.6697 | 0.98456 | -0.069682 | 0.98456 | -0.069682
165.64 | -19.3567 | 0.92355 | 0.2705 | 129.2428 | 109.8861 | -6.5204 | -0.053568 | 119.5644 | -9.6784 | 122.7906 | 0.98227 | -0.079512 | 0.98227 | -0.079512
165.66 | -20.8457 | 0.92355 | 0.26783 | 129.6739 | 108.8282 | -6.9515 | -0.057109 | 119.251 | -10.4229 | 122.7253 | 0.9797 | -0.085628 | 0.9797 | -0.085628
165.68 | -22.6803 | 0.92355 | 0.26516 | 130.5641 | 107.8838 | -7.8417 | -0.064423 | 119.2239 | -11.3402 | 123.004 | 0.97947 | -0.093164 | 0.97947 | -0.093164
165.7 | -23.7173 | 0.92259 | 0.26336 | 130.4417 | 106.7244 | -7.7193 | -0.063417 | 118.583 | -11.8587 | 122.5359 | 0.97421 | -0.097424 | 0.97421 | -0.097424
165.72 | -24.3555 | 0.92259 | 0.26184 | 131.1653 | 106.8098 | -8.4429 | -0.069362 | 118.9876 | -12.1777 | 123.0468 | 0.97753 | -0.10005 | 0.97753 | -0.10005
165.74 | -24.9138 | 0.92201 | 0.26062 | 131.088 | 106.1742 | -8.3656 | -0.068727 | 118.6311 | -12.4569 | 122.7834 | 0.9746 | -0.10234 | 0.9746 | -0.10234
165.76 | -24.967 | 0.92201 | 0.2604 | 130.6445 | 105.6775 | -7.9221 | -0.065083 | 118.161 | -12.4835 | 122.3222 | 0.97074 | -0.10256 | 0.97074 | -0.10256
165.78 | -25.0734 | 0.92201 | 0.26018 | 130.1846 | 105.1112 | -7.4622 | -0.061305 | 117.6479 | -12.5367 | 121.8268 | 0.96653 | -0.10299 | 0.96653 | -0.10299
165.8 | -24.3289 | 0.92163 | 0.26011 | 129.8189 | 105.49 | -7.0965 | -0.058301 | 117.6545 | -12.1644 | 121.7093 | 0.96658 | -0.099936 | 0.96658 | -0.099936
165.82 | -23.5844 | 0.92163 | 0.26047 | 129.6026 | 106.0182 | -6.8802 | -0.056524 | 117.8104 | -11.7922 | 121.7411 | 0.96786 | -0.096878 | 0.96786 | -0.096878
165.84 | -21.085 | 0.92163 | 0.26314 | 128.091 | 107.006 | -5.3686 | -0.044105 | 117.5485 | -10.5425 | 121.0627 | 0.96571 | -0.086611 | 0.96571 | -0.086611
165.86 | -19.3833 | 0.92201 | 0.26494 | 125.907 | 106.5237 | -4.1846 | -0.034378 | 116.2153 | -9.6917 | 119.4459 | 0.95476 | -0.079621 | 0.95476 | -0.079621
165.88 | -17.2296 | 0.92201 | 0.26711 | 124.6668 | 107.4372 | -2.9444 | -0.024189 | 116.052 | -8.6148 | 118.9236 | 0.95342 | -0.070774 | 0.95342 | -0.070774
165.9 | -14.6505 | 0.92278 | 0.26942 | 123.6938 | 109.0433 | -1.9714 | -0.016196 | 116.3686 | -7.3252 | 118.8103 | 0.95602 | -0.06018 | 0.95602 | -0.06018
165.92 | -11.9916 | 0.92278 | 0.27216 | 122.1953 | 110.2037 | -0.4729 | -0.0038851 | 116.1995 | -5.9958 | 118.1981 | 0.95463 | -0.049258 | 0.95463 | -0.049258
165.94 | -9.5188 | 0.92278 | 0.27533 | 120.8439 | 111.3251 | 0.8785 | 0.0072172 | 116.0845 | -4.7594 | 117.671 | 0.95368 | -0.039101 | 0.95368 | -0.039101
165.96 | -6.3282 | 0.92412 | 0.27873 | 119.4057 | 113.0775 | 2.3167 | 0.019033 | 116.2416 | -3.1641 | 117.2963 | 0.95497 | -0.025994 | 0.95497 | -0.025994
165.98 | -3.1641 | 0.92412 | 0.28255 | 117.9001 | 114.736 | 3.8223 | 0.031402 | 116.3181 | -1.582 | 116.8454 | 0.9556 | -0.012997 | 0.9556 | -0.012997
166 | -0.45201 | 0.92412 | 0.28652 | 116.4829 | 116.0309 | 5.2395 | 0.043045 | 116.2569 | -0.22601 | 116.3322 | 0.9551 | -0.0018567 | 0.9551 | -0.0018567
166.02 | 2.978 | 0.92527 | 0.29049 | 115.1118 | 118.0898 | 6.6106 | 0.054309 | 116.6008 | 1.489 | 116.1045 | 0.95792 | 0.012233 | 0.95792 | 0.012233
166.04 | 6.142 | 0.92527 | 0.29438 | 113.723 | 119.865 | 7.9994 | 0.065718 | 116.794 | 3.071 | 115.7703 | 0.95951 | 0.02523 | 0.95951 | 0.02523
166.06 | 8.8807 | 0.92662 | 0.2985 | 111.5377 | 120.4184 | 9.1847 | 0.075456 | 115.978 | 4.4403 | 114.4979 | 0.95281 | 0.036479 | 0.95281 | 0.036479
166.08 | 11.7257 | 0.92662 | 0.30254 | 110.1714 | 121.8971 | 10.551 | 0.086681 | 116.0343 | 5.8629 | 114.08 | 0.95327 | 0.048166 | 0.95327 | 0.048166
166.1 | 14.5441 | 0.92662 | 0.30607 | 109.6835 | 124.2276 | 11.0389 | 0.090689 | 116.9556 | 7.2721 | 114.5315 | 0.96084 | 0.059743 | 0.96084 | 0.059743
166.12 | 16.884 | 0.92815 | 0.30925 | 108.8766 | 125.7606 | 11.8458 | 0.097318 | 117.3186 | 8.442 | 114.5046 | 0.96382 | 0.069354 | 0.96382 | 0.069354
166.14 | 18.9845 | 0.92815 | 0.31249 | 107.9175 | 126.902 | 12.8049 | 0.1052 | 117.4097 | 9.4922 | 114.2457 | 0.96457 | 0.077983 | 0.96457 | 0.077983
166.16 | 21.085 | 0.9293 | 0.31552 | 107.3698 | 128.4548 | 13.3526 | 0.1097 | 117.9123 | 10.5425 | 114.3981 | 0.9687 | 0.086611 | 0.9687 | 0.086611
166.18 | 22.6006 | 0.9293 | 0.31805 | 107.05 | 129.6506 | 13.6724 | 0.11232 | 118.3503 | 11.3003 | 114.5835 | 0.9723 | 0.092837 | 0.9723 | 0.092837
166.2 | 23.4248 | 0.9293 | 0.31985 | 106.8705 | 130.2953 | 13.8519 | 0.1138 | 118.5829 | 11.7124 | 114.6788 | 0.97421 | 0.096222 | 0.97421 | 0.096222
166.22 | 24.5416 | 0.93026 | 0.32115 | 106.8556 | 131.3972 | 13.8668 | 0.11392 | 119.1264 | 12.2708 | 115.0361 | 0.97867 | 0.10081 | 0.97867 | 0.10081
166.24 | 24.6213 | 0.93026 | 0.32209 | 106.7635 | 131.3848 | 13.9589 | 0.11468 | 119.0742 | 12.3107 | 114.9706 | 0.97824 | 0.10114 | 0.97824 | 0.10114
166.26 | 24.3289 | 0.93026 | 0.32245 | 107.0204 | 131.3493 | 13.702 | 0.11257 | 119.1848 | 12.1644 | 115.13 | 0.97915 | 0.099936 | 0.97915 | 0.099936
166.28 | 23.2919 | 0.93084 | 0.32245 | 107.5776 | 130.8695 | 13.1448 | 0.10799 | 119.2235 | 11.6459 | 115.3416 | 0.97947 | 0.095676 | 0.97947 | 0.095676
166.3 | 23.9566 | 0.93084 | 0.32245 | 107.6237 | 131.5803 | 13.0987 | 0.10761 | 119.602 | 11.9783 | 115.6092 | 0.98258 | 0.098407 | 0.98258 | 0.098407
166.32 | 23.8768 | 0.93122 | 0.32209 | 107.7712 | 131.648 | 12.9512 | 0.1064 | 119.7096 | 11.9384 | 115.7301 | 0.98346 | 0.098079 | 0.98346 | 0.098079
166.34 | 21.0052 | 0.93122 | 0.31971 | 108.8098 | 129.815 | 11.9126 | 0.097867 | 119.3124 | 10.5026 | 115.8115 | 0.9802 | 0.086283 | 0.9802 | 0.086283
166.36 | 19.2238 | 0.93122 | 0.31899 | 109.4741 | 128.6979 | 11.2483 | 0.092409 | 119.086 | 9.6119 | 115.882 | 0.97834 | 0.078966 | 0.97834 | 0.078966
166.38 | 18.8781 | 0.93103 | 0.31783 | 111.1241 | 130.0022 | 10.5983 | 0.087069 | 120.5632 | 9.4391 | 117.4168 | 0.99048 | 0.077546 | 0.99048 | 0.077546
166.4 | 15.1823 | 0.93103 | 0.31401 | 113.2275 | 128.4098 | 8.4949 | 0.069789 | 120.8186 | 7.5911 | 118.2883 | 0.99258 | 0.062364 | 0.99258 | 0.062364
166.42 | 12.6031 | 0.92988 | 0.31105 | 114.8537 | 127.4568 | 6.8687 | 0.056429 | 121.1553 | 6.3016 | 119.0547 | 0.99534 | 0.05177 | 0.99534 | 0.05177
166.44 | 9.2795 | 0.92988 | 0.3078 | 116.2769 | 125.5564 | 5.4455 | 0.044737 | 120.9167 | 4.6398 | 119.3701 | 0.99338 | 0.038118 | 0.99338 | 0.038118
166.46 | 6.5143 | 0.92988 | 0.30499 | 117.2877 | 123.802 | 4.4347 | 0.036433 | 120.5448 | 3.2571 | 119.4591 | 0.99033 | 0.026759 | 0.99033 | 0.026759
166.48 | 3.3768 | 0.92911 | 0.30181 | 118.3638 | 121.7406 | 3.3586 | 0.027592 | 120.0522 | 1.6884 | 119.4894 | 0.98628 | 0.013871 | 0.98628 | 0.013871
166.5 | 0.13294 | 0.92911 | 0.29835 | 119.9642 | 120.0971 | 1.7582 | 0.014444 | 120.0307 | 0.066472 | 120.0085 | 0.9861 | 0.0005461 | 0.9861 | 0.0005461
166.52 | -2.4462 | 0.92911 | 0.29518 | 120.8782 | 118.432 | 0.8442 | 0.0069355 | 119.6551 | -1.2231 | 120.0628 | 0.98302 | -0.010048 | 0.98302 | -0.010048
166.54 | -5.823 | 0.92815 | 0.29077 | 122.2463 | 116.4233 | -0.5239 | -0.0043041 | 119.3348 | -2.9115 | 120.3053 | 0.98038 | -0.023919 | 0.98038 | -0.023919
166.56 | -9.0934 | 0.92815 | 0.28688 | 123.7828 | 114.6894 | -2.0604 | -0.016927 | 119.2361 | -4.5467 | 120.7517 | 0.97957 | -0.037353 | 0.97957 | -0.037353
166.58 | -11.3003 | 0.92681 | 0.28342 | 125.657 | 114.3567 | -2.9346 | -0.024109 | 120.0069 | -5.6501 | 121.8902 | 0.98591 | -0.046418 | 0.98591 | -0.046418
166.6 | -14.358 | 0.92681 | 0.2788 | 127.3947 | 113.0367 | -4.6723 | -0.038385 | 120.2157 | -7.179 | 122.6087 | 0.98762 | -0.058979 | 0.98762 | -0.058979
166.62 | -17.0701 | 0.92681 | 0.27461 | 128.4262 | 111.3561 | -5.7038 | -0.046859 | 119.8912 | -8.535 | 122.7362 | 0.98496 | -0.070119 | 0.98496 | -0.070119
166.64 | -19.1972 | 0.92566 | 0.27101 | 129.2227 | 110.0255 | -6.5003 | -0.053403 | 119.6241 | -9.5986 | 122.8236 | 0.98276 | -0.078856 | 0.98276 | -0.078856
166.66 | -20.8723 | 0.92566 | 0.26848 | 129.7917 | 108.9194 | -7.0693 | -0.058077 | 119.3555 | -10.4362 | 122.8343 | 0.98056 | -0.085737 | 0.98056 | -0.085737
166.68 | -22.4145 | 0.9247 | 0.26581 | 130.5522 | 108.1377 | -7.8298 | -0.064325 | 119.345 | -11.2072 | 123.0807 | 0.98047 | -0.092072 | 0.98047 | -0.092072
166.7 | -23.4514 | 0.9247 | 0.26386 | 130.6877 | 107.2363 | -7.9653 | -0.065438 | 118.962 | -11.7257 | 122.8706 | 0.97732 | -0.096332 | 0.97732 | -0.096332
166.72 | -24.3023 | 0.9247 | 0.26242 | 131.0627 | 106.7604 | -8.3403 | -0.068519 | 118.9116 | -12.1511 | 122.9619 | 0.97691 | -0.099827 | 0.97691 | -0.099827
166.74 | -24.7011 | 0.92393 | 0.26126 | 130.762 | 106.0609 | -8.0396 | -0.066049 | 118.4114 | -12.3506 | 122.5283 | 0.9728 | -0.10146 | 0.9728 | -0.10146
166.76 | -24.6479 | 0.92393 | 0.26083 | 130.628 | 105.9801 | -7.9056 | -0.064948 | 118.304 | -12.324 | 122.412 | 0.97192 | -0.10125 | 0.97192 | -0.10125
166.78 | -24.3555 | 0.92393 | 0.26062 | 130.3808 | 106.0254 | -7.6584 | -0.062917 | 118.2031 | -12.1777 | 122.2623 | 0.97109 | -0.10005 | 0.97109 | -0.10005
166.8 | -23.9566 | 0.92355 | 0.26062 | 130.0728 | 106.1162 | -7.3504 | -0.060387 | 118.0945 | -11.9783 | 122.0873 | 0.9702 | -0.098407 | 0.9702 | -0.098407
166.82 | -23.478 | 0.92355 | 0.2609 | 129.4345 | 105.9565 | -6.7121 | -0.055143 | 117.6955 | -11.739 | 121.6085 | 0.96692 | -0.096441 | 0.96692 | -0.096441
166.84 | -21.3243 | 0.92393 | 0.26365 | 127.0391 | 105.7148 | -5.3167 | -0.043679 | 116.3769 | -10.6622 | 119.931 | 0.95608 | -0.087594 | 0.95608 | -0.087594
166.86 | -19.5163 | 0.92393 | 0.26559 | 126.0589 | 106.5426 | -4.3365 | -0.035626 | 116.3008 | -9.7581 | 119.5535 | 0.95546 | -0.080167 | 0.95546 | -0.080167
166.88 | -17.0967 | 0.92393 | 0.26776 | 124.9392 | 107.8425 | -3.2168 | -0.026427 | 116.3909 | -8.5483 | 119.2403 | 0.9562 | -0.070228 | 0.9562 | -0.070228
166.9 | -14.8632 | 0.92489 | 0.26999 | 123.3414 | 108.4782 | -1.619 | -0.013301 | 115.9098 | -7.4316 | 118.387 | 0.95225 | -0.061054 | 0.95225 | -0.061054
166.92 | -12.1245 | 0.92489 | 0.27274 | 122.1504 | 110.0259 | -0.428 | -0.0035162 | 116.0881 | -6.0623 | 118.1089 | 0.95371 | -0.049804 | 0.95371 | -0.049804
166.94 | -9.2795 | 0.92489 | 0.27598 | 120.8433 | 111.5638 | 0.8791 | 0.0072222 | 116.2035 | -4.6398 | 117.7501 | 0.95466 | -0.038118 | 0.95466 | -0.038118
166.96 | -6.5409 | 0.92566 | 0.27923 | 119.3104 | 112.7695 | 2.412 | 0.019816 | 116.04 | -3.2704 | 117.1301 | 0.95332 | -0.026868 | 0.95332 | -0.026868
166.98 | -3.297 | 0.92566 | 0.28305 | 117.7507 | 114.4537 | 3.9717 | 0.032629 | 116.1022 | -1.6485 | 116.6517 | 0.95383 | -0.013543 | 0.95383 | -0.013543
167 | -0.053178 | 0.92719 | 0.28731 | 116.2063 | 116.1531 | 5.5161 | 0.045317 | 116.1797 | -0.026589 | 116.1886 | 0.95446 | -0.00021844 | 0.95446 | -0.00021844
167.02 | 3.0045 | 0.92719 | 0.29114 | 115.0425 | 118.047 | 6.6799 | 0.054878 | 116.5448 | 1.5023 | 116.044 | 0.95746 | 0.012342 | 0.95746 | 0.012342
167.04 | 5.7432 | 0.92719 | 0.29489 | 113.9941 | 119.7373 | 7.7283 | 0.063491 | 116.8657 | 2.8716 | 115.9085 | 0.9601 | 0.023591 | 0.9601 | 0.023591
167.06 | 8.9073 | 0.92834 | 0.29922 | 111.3798 | 120.2871 | 9.3426 | 0.076753 | 115.8334 | 4.4536 | 114.3489 | 0.95162 | 0.036589 | 0.95162 | 0.036589
167.08 | 11.5396 | 0.92834 | 0.30304 | 110.4752 | 122.0148 | 10.2472 | 0.084185 | 116.245 | 5.7698 | 114.3217 | 0.955 | 0.047401 | 0.955 | 0.047401
167.1 | 14.7037 | 0.92834 | 0.30672 | 109.4073 | 124.111 | 11.3151 | 0.092958 | 116.7591 | 7.3518 | 114.3085 | 0.95922 | 0.060398 | 0.95922 | 0.060398
167.12 | 17.2562 | 0.93007 | 0.30997 | 108.5968 | 125.853 | 12.1256 | 0.099617 | 117.2249 | 8.6281 | 114.3489 | 0.96305 | 0.070883 | 0.96305 | 0.070883
167.14 | 18.8781 | 0.93007 | 0.31307 | 108.0029 | 126.881 | 12.7195 | 0.1045 | 117.442 | 9.4391 | 114.2956 | 0.96483 | 0.077546 | 0.96483 | 0.077546
167.16 | 20.7659 | 0.93122 | 0.31603 | 107.2984 | 128.0643 | 13.424 | 0.11028 | 117.6814 | 10.383 | 114.2204 | 0.9668 | 0.0853 | 0.9668 | 0.0853
167.18 | 22.441 | 0.93122 | 0.31855 | 106.97 | 129.411 | 13.7524 | 0.11298 | 118.1905 | 11.2205 | 114.4503 | 0.97098 | 0.092181 | 0.97098 | 0.092181
167.2 | 23.3717 | 0.93122 | 0.32029 | 106.7168 | 130.0885 | 14.0056 | 0.11506 | 118.4026 | 11.6858 | 114.5074 | 0.97273 | 0.096004 | 0.97273 | 0.096004
167.22 | 24.3023 | 0.93218 | 0.3218 | 106.4783 | 130.7806 | 14.2441 | 0.11702 | 118.6294 | 12.1511 | 114.5791 | 0.97459 | 0.099827 | 0.97459 | 0.099827
167.24 | 25.0468 | 0.93218 | 0.32267 | 106.5518 | 131.5986 | 14.1706 | 0.11642 | 119.0752 | 12.5234 | 114.9007 | 0.97825 | 0.10288 | 0.97825 | 0.10288
167.26 | 25.0468 | 0.93275 | 0.32295 | 107.1205 | 132.1673 | 13.6019 | 0.11175 | 119.6439 | 12.5234 | 115.4694 | 0.98292 | 0.10288 | 0.98292 | 0.10288
167.28 | 24.3555 | 0.93275 | 0.32295 | 107.2615 | 131.617 | 13.4609 | 0.11059 | 119.4392 | 12.1777 | 115.38 | 0.98124 | 0.10005 | 0.98124 | 0.10005
167.3 | 23.6641 | 0.93275 | 0.32295 | 107.6673 | 131.3314 | 13.0551 | 0.10725 | 119.4994 | 11.8321 | 115.5553 | 0.98174 | 0.097205 | 0.98174 | 0.097205
167.32 | 23.3982 | 0.93333 | 0.32259 | 107.8665 | 131.2647 | 12.8559 | 0.10562 | 119.5656 | 11.6991 | 115.6659 | 0.98228 | 0.096113 | 0.98228 | 0.096113
167.34 | 21.4573 | 0.93333 | 0.3205 | 108.7832 | 130.2405 | 11.9392 | 0.098085 | 119.5118 | 10.7286 | 115.9356 | 0.98184 | 0.08814 | 0.98184 | 0.08814
167.36 | 17.8146 | 0.93333 | 0.31971 | 109.4355 | 127.2501 | 11.2869 | 0.092727 | 118.3428 | 8.9073 | 115.3737 | 0.97224 | 0.073177 | 0.97224 | 0.073177
167.38 | 18.1602 | 0.93295 | 0.31841 | 110.9802 | 129.1404 | 10.7422 | 0.088252 | 120.0603 | 9.0801 | 117.0336 | 0.98635 | 0.074597 | 0.98635 | 0.074597
167.4 | 15.1823 | 0.93295 | 0.31466 | 113.2519 | 128.4342 | 8.4705 | 0.069589 | 120.843 | 7.5911 | 118.3127 | 0.99278 | 0.062364 | 0.99278 | 0.062364
167.42 | 12.3904 | 0.93199 | 0.31177 | 114.2598 | 126.6502 | 7.4626 | 0.061308 | 120.455 | 6.1952 | 118.3899 | 0.98959 | 0.050896 | 0.98959 | 0.050896
167.44 | 9.3593 | 0.93199 | 0.30852 | 115.7748 | 125.1341 | 5.9476 | 0.048862 | 120.4544 | 4.6796 | 118.8946 | 0.98958 | 0.038445 | 0.98958 | 0.038445
167.46 | 6.0623 | 0.93199 | 0.30535 | 117.2507 | 123.313 | 4.4717 | 0.036737 | 120.2818 | 3.0311 | 119.2715 | 0.98817 | 0.024902 | 0.98817 | 0.024902
167.48 | 3.0311 | 0.93122 | 0.30217 | 118.7608 | 121.7919 | 2.9616 | 0.024331 | 120.2764 | 1.5156 | 119.7712 | 0.98812 | 0.012451 | 0.98812 | 0.012451
167.5 | 0.21271 | 0.93122 | 0.29907 | 119.8293 | 120.042 | 1.8931 | 0.015553 | 119.9357 | 0.10636 | 119.9002 | 0.98532 | 0.00087376 | 0.98532 | 0.00087376
167.52 | -2.5525 | 0.93026 | 0.29561 | 120.8931 | 118.3406 | 0.8293 | 0.006813 | 119.6168 | -1.2763 | 120.0423 | 0.9827 | -0.010485 | 0.9827 | -0.010485
167.54 | -5.823 | 0.93026 | 0.2915 | 122.4332 | 116.6102 | -0.7108 | -0.0058395 | 119.5217 | -2.9115 | 120.4922 | 0.98192 | -0.023919 | 0.98192 | -0.023919
167.56 | -9.3061 | 0.93026 | 0.28724 | 123.7269 | 114.4208 | -2.0045 | -0.016468 | 119.0738 | -4.6531 | 120.6249 | 0.97824 | -0.038227 | 0.97824 | -0.038227
167.58 | -11.4332 | 0.92892 | 0.28399 | 124.6204 | 113.1872 | -2.898 | -0.023808 | 118.9038 | -5.7166 | 120.8093 | 0.97684 | -0.046964 | 0.97684 | -0.046964
167.6 | -14.2782 | 0.92892 | 0.27952 | 126.1755 | 111.8973 | -4.4531 | -0.036584 | 119.0364 | -7.1391 | 121.4161 | 0.97793 | -0.058651 | 0.97793 | -0.058651
167.62 | -17.0967 | 0.92892 | 0.27526 | 127.4023 | 110.3056 | -5.6799 | -0.046663 | 118.854 | -8.5483 | 121.7034 | 0.97643 | -0.070228 | 0.97643 | -0.070228
167.64 | -19.3567 | 0.92777 | 0.27173 | 129.164 | 109.8073 | -6.4416 | -0.05292 | 119.4856 | -9.6784 | 122.7118 | 0.98162 | -0.079512 | 0.98162 | -0.079512
167.66 | -21.085 | 0.92777 | 0.26906 | 129.7794 | 108.6944 | -7.057 | -0.057976 | 119.2369 | -10.5425 | 122.7511 | 0.97958 | -0.086611 | 0.97958 | -0.086611
167.68 | -22.6272 | 0.92681 | 0.26639 | 130.4644 | 107.8372 | -7.742 | -0.063604 | 119.1508 | -11.3136 | 122.922 | 0.97887 | -0.092946 | 0.97887 | -0.092946
167.7 | -23.6641 | 0.92681 | 0.26458 | 130.7515 | 107.0874 | -8.0291 | -0.065962 | 118.9194 | -11.8321 | 122.8635 | 0.97697 | -0.097205 | 0.97697 | -0.097205
167.72 | -24.4352 | 0.92681 | 0.26292 | 131.0978 | 106.6626 | -8.3754 | -0.068807 | 118.8802 | -12.2176 | 122.9527 | 0.97665 | -0.10037 | 0.97665 | -0.10037
167.74 | -24.967 | 0.92604 | 0.26199 | 130.8936 | 105.9266 | -8.1712 | -0.06713 | 118.4101 | -12.4835 | 122.5713 | 0.97279 | -0.10256 | 0.97279 | -0.10256
167.76 | -24.7011 | 0.92604 | 0.26148 | 130.6139 | 105.9128 | -7.8915 | -0.064832 | 118.2633 | -12.3506 | 122.3802 | 0.97158 | -0.10146 | 0.97158 | -0.10146
167.78 | -24.0364 | 0.92604 | 0.26134 | 130.1631 | 106.1267 | -7.4407 | -0.061128 | 118.1449 | -12.0182 | 122.151 | 0.97061 | -0.098734 | 0.97061 | -0.098734
167.8 | -24.1427 | 0.92566 | 0.26126 | 129.8639 | 105.7212 | -7.1415 | -0.05867 | 117.7925 | -12.0714 | 121.8163 | 0.96771 | -0.099171 | 0.96771 | -0.099171
167.82 | -23.6375 | 0.92566 | 0.26155 | 129.731 | 106.0935 | -7.0086 | -0.057579 | 117.9122 | -11.8188 | 121.8518 | 0.9687 | -0.097096 | 0.9687 | -0.097096
167.84 | -21.0318 | 0.92585 | 0.26429 | 126.7781 | 105.7463 | -5.0557 | -0.041535 | 116.2622 | -10.5159 | 119.7675 | 0.95514 | -0.086393 | 0.95514 | -0.086393
167.86 | -19.3301 | 0.92585 | 0.26632 | 125.6284 | 106.2983 | -3.906 | -0.032089 | 115.9633 | -9.6651 | 119.185 | 0.95269 | -0.079403 | 0.95269 | -0.079403
167.88 | -17.0169 | 0.92585 | 0.26848 | 124.6846 | 107.6677 | -2.9622 | -0.024336 | 116.1761 | -8.5085 | 119.0123 | 0.95444 | -0.0699 | 0.95444 | -0.0699
167.9 | -14.6771 | 0.92662 | 0.27079 | 123.4742 | 108.7971 | -1.7518 | -0.014392 | 116.1357 | -7.3385 | 118.5818 | 0.9541 | -0.060289 | 0.9541 | -0.060289
167.92 | -12.0448 | 0.92662 | 0.27346 | 121.9997 | 109.9549 | -0.2773 | -0.0022781 | 115.9773 | -6.0224 | 117.9848 | 0.9528 | -0.049476 | 0.9528 | -0.049476
167.94 | -9.3061 | 0.92757 | 0.27663 | 120.5574 | 111.2513 | 1.165 | 0.009571 | 115.9043 | -4.6531 | 117.4554 | 0.9522 | -0.038227 | 0.9522 | -0.038227
167.96 | -6.275 | 0.92757 | 0.2801 | 119.0665 | 112.7915 | 2.6559 | 0.021819 | 115.929 | -3.1375 | 116.9748 | 0.9524 | -0.025776 | 0.9524 | -0.025776
167.98 | -3.3502 | 0.92757 | 0.28356 | 117.9979 | 114.6477 | 3.7245 | 0.030598 | 116.3228 | -1.6751 | 116.8812 | 0.95564 | -0.013762 | 0.95564 | -0.013762
168 | -0.29248 | 0.92873 | 0.28774 | 116.4068 | 116.1143 | 5.3156 | 0.04367 | 116.2606 | -0.14624 | 116.3093 | 0.95513 | -0.0012014 | 0.95513 | -0.0012014
168.02 | 3.0843 | 0.92873 | 0.29178 | 114.7578 | 117.8421 | 6.9646 | 0.057217 | 116.3 | 1.5422 | 115.7859 | 0.95545 | 0.012669 | 0.95545 | 0.012669
168.04 | 5.6634 | 0.92873 | 0.29554 | 113.8196 | 119.483 | 7.9028 | 0.064925 | 116.6513 | 2.8317 | 115.7074 | 0.95834 | 0.023264 | 0.95834 | 0.023264
168.06 | 9.1732 | 0.93026 | 0.29994 | 112.4479 | 121.6211 | 9.2745 | 0.076194 | 117.0345 | 4.5866 | 115.5056 | 0.96149 | 0.037681 | 0.96149 | 0.037681
168.08 | 11.6194 | 0.93026 | 0.30369 | 111.2404 | 122.8598 | 10.482 | 0.086114 | 117.0501 | 5.8097 | 115.1135 | 0.96161 | 0.047729 | 0.96161 | 0.047729
168.1 | 14.8632 | 0.9316 | 0.30715 | 109.2228 | 124.086 | 11.4996 | 0.094474 | 116.6544 | 7.4316 | 114.1772 | 0.95836 | 0.061054 | 0.95836 | 0.061054
168.12 | 17.0967 | 0.9316 | 0.31047 | 108.621 | 125.7177 | 12.1014 | 0.099418 | 117.1693 | 8.5483 | 114.3199 | 0.96259 | 0.070228 | 0.96259 | 0.070228
168.14 | 19.3036 | 0.9316 | 0.31394 | 107.7679 | 127.0715 | 12.9545 | 0.10643 | 117.4197 | 9.6518 | 114.2024 | 0.96465 | 0.079293 | 0.96465 | 0.079293
168.16 | 20.9521 | 0.93314 | 0.31675 | 107.24 | 128.1921 | 13.4824 | 0.11076 | 117.716 | 10.476 | 114.224 | 0.96709 | 0.086065 | 0.96709 | 0.086065
168.18 | 22.6272 | 0.93314 | 0.3192 | 106.6866 | 129.3138 | 14.0358 | 0.11531 | 118.0002 | 11.3136 | 114.229 | 0.96942 | 0.092946 | 0.96942 | 0.092946
168.2 | 23.7173 | 0.93314 | 0.32108 | 106.4831 | 130.2004 | 14.2393 | 0.11698 | 118.3418 | 11.8587 | 114.3889 | 0.97223 | 0.097424 | 0.97223 | 0.097424
168.22 | 24.4352 | 0.9341 | 0.32223 | 106.7137 | 131.1489 | 14.0087 | 0.11509 | 118.9313 | 12.2176 | 114.8588 | 0.97707 | 0.10037 | 0.97707 | 0.10037
168.24 | 24.9138 | 0.9341 | 0.32324 | 106.4099 | 131.3237 | 14.3125 | 0.11758 | 118.8668 | 12.4569 | 114.7145 | 0.97654 | 0.10234 | 0.97654 | 0.10234
168.26 | 24.9936 | 0.93487 | 0.32368 | 106.905 | 131.8986 | 13.8174 | 0.11352 | 119.4018 | 12.4968 | 115.2362 | 0.98094 | 0.10267 | 0.98094 | 0.10267
168.28 | 23.9566 | 0.93487 | 0.32368 | 107.2418 | 131.1984 | 13.4806 | 0.11075 | 119.2201 | 11.9783 | 115.2273 | 0.97944 | 0.098407 | 0.97944 | 0.098407
168.3 | 24.063 | 0.93487 | 0.32368 | 107.3727 | 131.4357 | 13.3497 | 0.10967 | 119.4042 | 12.0315 | 115.3937 | 0.98095 | 0.098844 | 0.98095 | 0.098844
168.32 | 23.5046 | 0.93525 | 0.32303 | 108.2863 | 131.7909 | 12.4361 | 0.10217 | 120.0386 | 11.7523 | 116.1212 | 0.98617 | 0.09655 | 0.98617 | 0.09655
168.34 | 20.3139 | 0.93525 | 0.32115 | 109.0765 | 129.3904 | 11.6459 | 0.095676 | 119.2335 | 10.157 | 115.8478 | 0.97955 | 0.083444 | 0.97955 | 0.083444
168.36 | 19.1972 | 0.93525 | 0.32065 | 109.3875 | 128.5847 | 11.3349 | 0.093121 | 118.9861 | 9.5986 | 115.7866 | 0.97752 | 0.078856 | 0.97752 | 0.078856
168.38 | 18.4527 | 0.93525 | 0.31891 | 109.9428 | 128.3955 | 10.7796 | 0.088559 | 119.1692 | 9.2264 | 116.0937 | 0.97902 | 0.075798 | 0.97902 | 0.075798
168.4 | 15.1291 | 0.93525 | 0.31516 | 112.2042 | 127.3333 | 8.5182 | 0.069981 | 119.7687 | 7.5645 | 117.2472 | 0.98395 | 0.062146 | 0.98395 | 0.062146
168.42 | 12.6297 | 0.93391 | 0.31256 | 114.2116 | 126.8413 | 7.5108 | 0.061704 | 120.5265 | 6.3149 | 118.4215 | 0.99017 | 0.051879 | 0.99017 | 0.051879
168.44 | 9.5454 | 0.93391 | 0.30925 | 115.8189 | 125.3643 | 5.9035 | 0.0485 | 120.5916 | 4.7727 | 119.0007 | 0.99071 | 0.03921 | 0.99071 | 0.03921
168.46 | 6.3548 | 0.93391 | 0.306 | 117.4525 | 123.8073 | 4.2699 | 0.035079 | 120.6299 | 3.1774 | 119.5708 | 0.99102 | 0.026103 | 0.99102 | 0.026103
168.48 | 3.0311 | 0.93314 | 0.30275 | 118.3613 | 121.3924 | 3.3611 | 0.027613 | 119.8769 | 1.5156 | 119.3717 | 0.98484 | 0.012451 | 0.98484 | 0.012451
168.5 | 0.21271 | 0.93314 | 0.29951 | 119.8264 | 120.0391 | 1.896 | 0.015576 | 119.9328 | 0.10636 | 119.8973 | 0.9853 | 0.00087376 | 0.9853 | 0.00087376
168.52 | -2.6855 | 0.93218 | 0.29626 | 120.9133 | 118.2278 | 0.8091 | 0.0066471 | 119.5706 | -1.3427 | 120.0181 | 0.98232 | -0.011031 | 0.98232 | -0.011031
168.54 | -5.8762 | 0.93218 | 0.29229 | 122.373 | 116.4968 | -0.6506 | -0.0053449 | 119.4349 | -2.9381 | 120.4143 | 0.98121 | -0.024138 | 0.98121 | -0.024138
168.56 | -9.1466 | 0.93218 | 0.28789 | 124.0042 | 114.8576 | -2.2818 | -0.018746 | 119.4309 | -4.5733 | 120.9553 | 0.98117 | -0.037572 | 0.98117 | -0.037572
168.58 | -11.6194 | 0.93122 | 0.28464 | 124.5637 | 112.9443 | -2.8413 | -0.023342 | 118.754 | -5.8097 | 120.6906 | 0.97561 | -0.047729 | 0.97561 | -0.047729
168.6 | -14.1719 | 0.93122 | 0.28031 | 126.2145 | 112.0426 | -4.4921 | -0.036904 | 119.1286 | -7.0859 | 121.4905 | 0.97869 | -0.058214 | 0.97869 | -0.058214
168.62 | -16.9106 | 0.92988 | 0.27591 | 128.6311 | 111.7205 | -5.9087 | -0.048542 | 120.1758 | -8.4553 | 122.9942 | 0.98729 | -0.069464 | 0.98729 | -0.069464
168.64 | -19.2504 | 0.92988 | 0.27238 | 129.6124 | 110.362 | -6.89 | -0.056604 | 119.9872 | -9.6252 | 123.1956 | 0.98574 | -0.079075 | 0.98574 | -0.079075
168.66 | -21.0584 | 0.92988 | 0.26956 | 130.0156 | 108.9572 | -7.2932 | -0.059917 | 119.4864 | -10.5292 | 122.9961 | 0.98163 | -0.086502 | 0.98163 | -0.086502
168.68 | -22.5208 | 0.92892 | 0.26704 | 130.5658 | 108.045 | -7.8434 | -0.064437 | 119.3054 | -11.2604 | 123.0589 | 0.98014 | -0.092509 | 0.98014 | -0.092509
168.7 | -23.5844 | 0.92892 | 0.26516 | 130.5587 | 106.9743 | -7.8363 | -0.064378 | 118.7665 | -11.7922 | 122.6972 | 0.97572 | -0.096878 | 0.97572 | -0.096878
168.72 | -24.4884 | 0.92892 | 0.26343 | 130.8794 | 106.391 | -8.157 | -0.067013 | 118.6352 | -12.2442 | 122.7166 | 0.97464 | -0.10059 | 0.97464 | -0.10059
168.74 | -25.0999 | 0.92796 | 0.26242 | 131.1353 | 106.0354 | -8.4129 | -0.069115 | 118.5853 | -12.55 | 122.7687 | 0.97423 | -0.1031 | 0.97423 | -0.1031
168.76 | -24.6479 | 0.92796 | 0.2622 | 130.527 | 105.8791 | -7.8046 | -0.064118 | 118.203 | -12.324 | 122.311 | 0.97109 | -0.10125 | 0.97109 | -0.10125
168.78 | -24.4086 | 0.92757 | 0.26199 | 130.0563 | 105.6477 | -7.3339 | -0.060251 | 117.852 | -12.2043 | 121.9201 | 0.9682 | -0.10026 | 0.9682 | -0.10026
168.8 | -23.8768 | 0.92757 | 0.26191 | 129.5433 | 105.6665 | -6.8209 | -0.056037 | 117.6049 | -11.9384 | 121.5844 | 0.96617 | -0.098079 | 0.96617 | -0.098079
168.82 | -23.5578 | 0.92757 | 0.2622 | 129.53 | 105.9722 | -6.8076 | -0.055927 | 117.7511 | -11.7789 | 121.6774 | 0.96737 | -0.096768 | 0.96737 | -0.096768
168.84 | -21.1116 | 0.92757 | 0.2648 | 127.7838 | 106.6722 | -5.0614 | -0.041582 | 117.228 | -10.5558 | 120.7466 | 0.96308 | -0.08672 | 0.96308 | -0.08672
168.86 | -19.3833 | 0.92757 | 0.26682 | 126.8282 | 107.4449 | -4.1058 | -0.033731 | 117.1365 | -9.6917 | 120.3671 | 0.96233 | -0.079621 | 0.96233 | -0.079621
168.88 | -17.0967 | 0.92757 | 0.26913 | 125.6723 | 108.5756 | -2.9499 | -0.024235 | 117.124 | -8.5483 | 119.9734 | 0.96222 | -0.070228 | 0.96222 | -0.070228
168.9 | -14.81 | 0.92853 | 0.27137 | 123.4722 | 108.6622 | -1.7498 | -0.014375 | 116.0672 | -7.405 | 118.5355 | 0.95354 | -0.060835 | 0.95354 | -0.060835
168.92 | -12.1777 | 0.92853 | 0.27404 | 122.0557 | 109.878 | -0.3333 | -0.0027382 | 115.9668 | -6.0889 | 117.9965 | 0.95272 | -0.050023 | 0.95272 | -0.050023
168.94 | -9.3061 | 0.92949 | 0.27707 | 120.8065 | 111.5004 | 0.9159 | 0.0075245 | 116.1534 | -4.6531 | 117.7045 | 0.95425 | -0.038227 | 0.95425 | -0.038227
168.96 | -6.4877 | 0.92949 | 0.28067 | 119.2729 | 112.7852 | 2.4495 | 0.020124 | 116.0291 | -3.2438 | 117.1103 | 0.95323 | -0.02665 | 0.95323 | -0.02665
168.98 | -3.3236 | 0.92949 | 0.28464 | 117.6851 | 114.3615 | 4.0373 | 0.033168 | 116.0233 | -1.6618 | 116.5772 | 0.95318 | -0.013652 | 0.95318 | -0.013652
169 | -0.10636 | 0.93084 | 0.28854 | 116.3423 | 116.2359 | 5.3801 | 0.0442 | 116.2891 | -0.053178 | 116.3068 | 0.95536 | -0.00043688 | 0.95536 | -0.00043688
169.02 | 2.8716 | 0.93084 | 0.29229 | 115.1021 | 117.9737 | 6.6203 | 0.054389 | 116.5379 | 1.4358 | 116.0593 | 0.95741 | 0.011796 | 0.95741 | 0.011796
169.04 | 6.0357 | 0.93199 | 0.29633 | 113.5577 | 119.5934 | 8.1647 | 0.067076 | 116.5755 | 3.0178 | 115.5696 | 0.95772 | 0.024793 | 0.95772 | 0.024793
169.06 | 9.2264 | 0.93199 | 0.30066 | 112.4404 | 121.6668 | 9.282 | 0.076255 | 117.0536 | 4.6132 | 115.5159 | 0.96164 | 0.037899 | 0.96164 | 0.037899
169.08 | 11.7789 | 0.93199 | 0.30434 | 111.2712 | 123.0501 | 10.4512 | 0.085861 | 117.1606 | 5.8894 | 115.1975 | 0.96252 | 0.048384 | 0.96252 | 0.048384
169.1 | 14.6239 | 0.93352 | 0.3078 | 109.3346 | 123.9585 | 11.3878 | 0.093555 | 116.6466 | 7.312 | 114.2092 | 0.9583 | 0.060071 | 0.9583 | 0.060071
169.12 | 16.9106 | 0.93352 | 0.31112 | 108.673 | 125.5836 | 12.0494 | 0.098991 | 117.1283 | 8.4553 | 114.3099 | 0.96226 | 0.069464 | 0.96226 | 0.069464
169.14 | 19.3036 | 0.93352 | 0.31459 | 107.9328 | 127.2364 | 12.7896 | 0.10507 | 117.5846 | 9.6518 | 114.3673 | 0.96601 | 0.079293 | 0.96601 | 0.079293
169.16 | 21.1382 | 0.93487 | 0.31725 | 107.3022 | 128.4404 | 13.4202 | 0.11025 | 117.8713 | 10.5691 | 114.3483 | 0.96836 | 0.08683 | 0.96836 | 0.08683
169.18 | 22.3879 | 0.93487 | 0.31971 | 106.5593 | 128.9472 | 14.1631 | 0.11636 | 117.7532 | 11.1939 | 114.0219 | 0.96739 | 0.091963 | 0.96739 | 0.091963
169.2 | 23.7705 | 0.93602 | 0.32158 | 106.761 | 130.5315 | 13.9614 | 0.1147 | 118.6462 | 11.8852 | 114.6845 | 0.97473 | 0.097642 | 0.97473 | 0.097642
169.22 | 24.3555 | 0.93602 | 0.32295 | 106.6652 | 131.0206 | 14.0572 | 0.11549 | 118.8429 | 12.1777 | 114.7837 | 0.97634 | 0.10005 | 0.97634 | 0.10005
169.24 | 24.5682 | 0.93602 | 0.32397 | 106.6725 | 131.2407 | 14.0499 | 0.11543 | 118.9566 | 12.2841 | 114.8619 | 0.97728 | 0.10092 | 0.97728 | 0.10092
169.26 | 24.4086 | 0.93678 | 0.32433 | 106.7309 | 131.1395 | 13.9915 | 0.11495 | 118.9352 | 12.2043 | 114.8671 | 0.9771 | 0.10026 | 0.9771 | 0.10026
169.28 | 24.3289 | 0.93678 | 0.32433 | 107.3475 | 131.6764 | 13.3749 | 0.10988 | 119.5119 | 12.1644 | 115.4571 | 0.98184 | 0.099936 | 0.98184 | 0.099936
169.3 | 23.5312 | 0.93717 | 0.32433 | 107.441 | 130.9722 | 13.2814 | 0.10911 | 119.2066 | 11.7656 | 115.2847 | 0.97933 | 0.096659 | 0.97933 | 0.096659
169.32 | 24.0098 | 0.93717 | 0.32375 | 108.0656 | 132.0754 | 12.6568 | 0.10398 | 120.0705 | 12.0049 | 116.0689 | 0.98643 | 0.098625 | 0.98643 | 0.098625
169.34 | 20.9521 | 0.93717 | 0.32194 | 108.8441 | 129.7962 | 11.8783 | 0.097585 | 119.3201 | 10.476 | 115.8281 | 0.98026 | 0.086065 | 0.98026 | 0.086065
169.36 | 18.0273 | 0.93717 | 0.32144 | 109.0175 | 127.0448 | 11.7049 | 0.096161 | 118.0311 | 9.0136 | 115.0266 | 0.96967 | 0.074051 | 0.96967 | 0.074051
169.38 | 18.5857 | 0.93717 | 0.3192 | 110.2814 | 128.8671 | 10.441 | 0.085777 | 119.5742 | 9.2928 | 116.4766 | 0.98235 | 0.076344 | 0.98235 | 0.076344
169.4 | 14.9696 | 0.93717 | 0.3156 | 112.2637 | 127.2333 | 8.4587 | 0.069492 | 119.7485 | 7.4848 | 117.2536 | 0.98378 | 0.061491 | 0.98378 | 0.061491
169.42 | 12.0448 | 0.93621 | 0.31314 | 114.3053 | 126.3501 | 7.4171 | 0.060935 | 120.3277 | 6.0224 | 118.3202 | 0.98854 | 0.049476 | 0.98854 | 0.049476
169.44 | 9.3061 | 0.93621 | 0.3099 | 115.7333 | 125.0394 | 5.9891 | 0.049203 | 120.3864 | 4.6531 | 118.8353 | 0.98902 | 0.038227 | 0.98902 | 0.038227
169.46 | 6.0889 | 0.93525 | 0.30658 | 117.493 | 123.5819 | 4.2294 | 0.034746 | 120.5374 | 3.0444 | 119.5226 | 0.99026 | 0.025011 | 0.99026 | 0.025011
169.48 | 3.297 | 0.93525 | 0.30333 | 118.7203 | 122.0173 | 3.0021 | 0.024663 | 120.3688 | 1.6485 | 119.8193 | 0.98888 | 0.013543 | 0.98888 | 0.013543
169.5 | 0.13294 | 0.93525 | 0.30015 | 119.4844 | 119.6173 | 2.238 | 0.018386 | 119.5509 | 0.066472 | 119.5287 | 0.98216 | 0.0005461 | 0.98216 | 0.0005461
169.52 | -2.8184 | 0.9341 | 0.29662 | 121.1218 | 118.3034 | 0.6006 | 0.0049342 | 119.7126 | -1.4092 | 120.1823 | 0.98349 | -0.011577 | 0.98349 | -0.011577
169.54 | -5.9293 | 0.9341 | 0.29265 | 122.26 | 116.3307 | -0.5376 | -0.0044166 | 119.2953 | -2.9647 | 120.2836 | 0.98006 | -0.024356 | 0.98006 | -0.024356
169.56 | -9.1998 | 0.9341 | 0.28854 | 123.5499 | 114.3501 | -1.8275 | -0.015014 | 118.95 | -4.5999 | 120.4833 | 0.97722 | -0.03779 | 0.97722 | -0.03779
169.58 | -11.5928 | 0.93333 | 0.285 | 124.6723 | 113.0795 | -2.9499 | -0.024235 | 118.8759 | -5.7964 | 120.808 | 0.97661 | -0.04762 | 0.97661 | -0.04762
169.6 | -14.3048 | 0.93333 | 0.28096 | 126.1227 | 111.8179 | -4.4003 | -0.03615 | 118.9703 | -7.1524 | 121.3544 | 0.97739 | -0.05876 | 0.97739 | -0.05876
169.62 | -17.1233 | 0.9318 | 0.27671 | 128.3225 | 111.1992 | -5.6001 | -0.046007 | 119.7609 | -8.5616 | 122.6147 | 0.98389 | -0.070337 | 0.98389 | -0.070337
169.64 | -19.2238 | 0.9318 | 0.27303 | 129.0743 | 109.8505 | -6.3519 | -0.052183 | 119.4624 | -9.6119 | 122.6664 | 0.98143 | -0.078966 | 0.98143 | -0.078966
169.66 | -21.085 | 0.9318 | 0.27021 | 129.9406 | 108.8556 | -7.2182 | -0.059301 | 119.3981 | -10.5425 | 122.9123 | 0.9809 | -0.086611 | 0.9809 | -0.086611
169.68 | -22.3613 | 0.93084 | 0.26776 | 130.3071 | 107.9458 | -7.5847 | -0.062311 | 119.1265 | -11.1806 | 122.8533 | 0.97867 | -0.091854 | 0.97867 | -0.091854
169.7 | -23.5578 | 0.93084 | 0.26581 | 131.0012 | 107.4434 | -8.2788 | -0.068014 | 119.2223 | -11.7789 | 123.1486 | 0.97946 | -0.096768 | 0.97946 | -0.096768
169.72 | -24.8075 | 0.93007 | 0.26408 | 130.952 | 106.1445 | -8.2296 | -0.06761 | 118.5483 | -12.4037 | 122.6828 | 0.97392 | -0.1019 | 0.97392 | -0.1019
169.74 | -24.7277 | 0.93007 | 0.26307 | 130.9606 | 106.2329 | -8.2382 | -0.06768 | 118.5968 | -12.3638 | 122.718 | 0.97432 | -0.10157 | 0.97432 | -0.10157
169.76 | -24.7277 | 0.93007 | 0.26264 | 130.4288 | 105.7011 | -7.7064 | -0.063311 | 118.065 | -12.3638 | 122.1862 | 0.96995 | -0.10157 | 0.96995 | -0.10157
169.78 | -24.6213 | 0.92949 | 0.26242 | 130.0861 | 105.4648 | -7.3637 | -0.060496 | 117.7754 | -12.3107 | 121.879 | 0.96757 | -0.10114 | 0.96757 | -0.10114
169.8 | -24.2225 | 0.92949 | 0.26235 | 129.7998 | 105.5773 | -7.0774 | -0.058144 | 117.6885 | -12.1113 | 121.7256 | 0.96686 | -0.099499 | 0.96686 | -0.099499
169.82 | -24.0364 | 0.92949 | 0.26278 | 129.6671 | 105.6307 | -6.9447 | -0.057054 | 117.6489 | -12.0182 | 121.655 | 0.96653 | -0.098734 | 0.96653 | -0.098734
169.84 | -21.2977 | 0.92949 | 0.26552 | 128.0229 | 106.7252 | -5.3005 | -0.043546 | 117.374 | -10.6489 | 120.9237 | 0.96428 | -0.087485 | 0.96428 | -0.087485
169.86 | -19.3301 | 0.92949 | 0.26747 | 127.0367 | 107.7066 | -4.3143 | -0.035444 | 117.3716 | -9.6651 | 120.5933 | 0.96426 | -0.079403 | 0.96426 | -0.079403
169.88 | -17.1233 | 0.93045 | 0.26963 | 124.6471 | 107.5238 | -2.9247 | -0.024028 | 116.0855 | -8.5616 | 118.9393 | 0.95369 | -0.070337 | 0.95369 | -0.070337
169.9 | -14.6239 | 0.93045 | 0.27202 | 123.254 | 108.6301 | -1.5316 | -0.012583 | 115.942 | -7.312 | 118.3794 | 0.95251 | -0.060071 | 0.95251 | -0.060071
169.92 | -12.2309 | 0.93045 | 0.27468 | 122.1363 | 109.9054 | -0.4139 | -0.0034004 | 116.0208 | -6.1155 | 118.0593 | 0.95316 | -0.050241 | 0.95316 | -0.050241
169.94 | -9.6784 | 0.93141 | 0.2775 | 120.9356 | 111.2572 | 0.7868 | 0.0064639 | 116.0964 | -4.8392 | 117.7095 | 0.95378 | -0.039756 | 0.95378 | -0.039756
169.96 | -6.4345 | 0.93141 | 0.28125 | 119.1213 | 112.6868 | 2.6011 | 0.021369 | 115.904 | -3.2173 | 116.9765 | 0.9522 | -0.026431 | 0.9522 | -0.026431
169.98 | -3.0843 | 0.93237 | 0.28515 | 117.3744 | 114.2901 | 4.348 | 0.035721 | 115.8322 | -1.5422 | 116.3463 | 0.95161 | -0.012669 | 0.95161 | -0.012669
170 | -0.21271 | 0.93237 | 0.28904 | 116.1787 | 115.966 | 5.5437 | 0.045544 | 116.0723 | -0.10636 | 116.1078 | 0.95358 | -0.00087376 | 0.95358 | -0.00087376
170.02 | 2.4994 | 0.93237 | 0.2928 | 115.1962 | 117.6956 | 6.5262 | 0.053615 | 116.4459 | 1.2497 | 116.0293 | 0.95665 | 0.010267 | 0.95665 | 0.010267
170.04 | 6.2218 | 0.9341 | 0.29705 | 113.5889 | 119.8107 | 8.1335 | 0.06682 | 116.6998 | 3.1109 | 115.6628 | 0.95874 | 0.025557 | 0.95874 | 0.025557
170.06 | 9.12 | 0.9341 | 0.30102 | 112.5764 | 121.6964 | 9.146 | 0.075138 | 117.1364 | 4.56 | 115.6164 | 0.96232 | 0.037462 | 0.96232 | 0.037462
170.08 | 12.2841 | 0.9341 | 0.30499 | 111.3763 | 123.6604 | 10.3461 | 0.084998 | 117.5183 | 6.142 | 115.471 | 0.96546 | 0.050459 | 0.96546 | 0.050459
170.1 | 14.6505 | 0.93525 | 0.30845 | 109.5733 | 124.2238 | 11.1491 | 0.091594 | 116.8985 | 7.3252 | 114.4568 | 0.96037 | 0.06018 | 0.96037 | 0.06018
170.12 | 17.0701 | 0.93525 | 0.3117 | 108.7495 | 125.8196 | 11.9729 | 0.098362 | 117.2845 | 8.535 | 114.4395 | 0.96354 | 0.070119 | 0.96354 | 0.070119
170.14 | 19.1706 | 0.93659 | 0.31516 | 107.9396 | 127.1102 | 12.7828 | 0.10502 | 117.5249 | 9.5853 | 114.3298 | 0.96552 | 0.078747 | 0.96552 | 0.078747
170.16 | 20.8191 | 0.93659 | 0.3179 | 107.5591 | 128.3782 | 13.1633 | 0.10814 | 117.9687 | 10.4096 | 114.4988 | 0.96916 | 0.085519 | 0.96916 | 0.085519
170.18 | 22.6006 | 0.93659 | 0.32029 | 106.9404 | 129.541 | 13.782 | 0.11322 | 118.2407 | 11.3003 | 114.4739 | 0.9714 | 0.092837 | 0.9714 | 0.092837
170.2 | 23.5312 | 0.93774 | 0.32223 | 106.9269 | 130.4581 | 13.7955 | 0.11334 | 118.6925 | 11.7656 | 114.7706 | 0.97511 | 0.096659 | 0.97511 | 0.096659
170.22 | 24.6213 | 0.93774 | 0.3236 | 106.3362 | 130.9575 | 14.3862 | 0.11819 | 118.6469 | 12.3107 | 114.5433 | 0.97473 | 0.10114 | 0.97473 | 0.10114
170.24 | 24.9936 | 0.93774 | 0.32461 | 106.5109 | 131.5045 | 14.2115 | 0.11675 | 119.0077 | 12.4968 | 114.8421 | 0.9777 | 0.10267 | 0.9777 | 0.10267
170.26 | 24.382 | 0.93851 | 0.32476 | 106.8502 | 131.2322 | 13.8722 | 0.11397 | 119.0412 | 12.191 | 114.9775 | 0.97797 | 0.10015 | 0.97797 | 0.10015
170.28 | 24.382 | 0.93851 | 0.32476 | 107.5607 | 131.9427 | 13.1617 | 0.10813 | 119.7517 | 12.191 | 115.688 | 0.98381 | 0.10015 | 0.98381 | 0.10015
170.3 | 23.5046 | 0.93889 | 0.32476 | 107.554 | 131.0586 | 13.1684 | 0.10818 | 119.3063 | 11.7523 | 115.3889 | 0.98015 | 0.09655 | 0.98015 | 0.09655
170.32 | 23.3451 | 0.93889 | 0.3244 | 107.8512 | 131.1963 | 12.8712 | 0.10574 | 119.5237 | 11.6725 | 115.6329 | 0.98194 | 0.095895 | 0.98194 | 0.095895
170.34 | 21.085 | 0.93889 | 0.32252 | 108.9351 | 130.0201 | 11.7873 | 0.096838 | 119.4776 | 10.5425 | 115.9634 | 0.98156 | 0.086611 | 0.98156 | 0.086611
170.36 | 18.692 | 0.93909 | 0.32194 | 109.3797 | 128.0717 | 11.3427 | 0.093185 | 118.7257 | 9.346 | 115.6104 | 0.97538 | 0.076781 | 0.97538 | 0.076781
170.38 | 18.7452 | 0.93909 | 0.32007 | 110.2336 | 128.9788 | 10.4888 | 0.08617 | 119.6062 | 9.3726 | 116.482 | 0.98261 | 0.077 | 0.98261 | 0.077
170.4 | 14.9164 | 0.93813 | 0.31632 | 113.2023 | 128.1187 | 8.5201 | 0.069996 | 120.6605 | 7.4582 | 118.1744 | 0.99128 | 0.061272 | 0.99128 | 0.061272
170.42 | 11.6991 | 0.93813 | 0.31358 | 114.6035 | 126.3026 | 7.1189 | 0.058485 | 120.4531 | 5.8496 | 118.5032 | 0.98957 | 0.048057 | 0.98957 | 0.048057
170.44 | 9.5986 | 0.93813 | 0.31069 | 115.9611 | 125.5597 | 5.7613 | 0.047331 | 120.7604 | 4.7993 | 119.1606 | 0.9921 | 0.039428 | 0.9921 | 0.039428
170.46 | 6.1952 | 0.93717 | 0.30715 | 117.3911 | 123.5863 | 4.3313 | 0.035583 | 120.4887 | 3.0976 | 119.4562 | 0.98986 | 0.025448 | 0.98986 | 0.025448
170.48 | 3.1641 | 0.93717 | 0.30391 | 118.4429 | 121.607 | 3.2795 | 0.026942 | 120.0249 | 1.582 | 119.4976 | 0.98605 | 0.012997 | 0.98605 | 0.012997
170.5 | -0.21271 | 0.93717 | 0.30059 | 119.934 | 119.7213 | 1.7884 | 0.014692 | 119.8276 | -0.10636 | 119.8631 | 0.98443 | -0.00087376 | 0.98443 | -0.00087376
170.52 | -3.0311 | 0.9364 | 0.29727 | 121.2042 | 118.1731 | 0.5182 | 0.0042572 | 119.6886 | -1.5156 | 120.1938 | 0.98329 | -0.012451 | 0.98329 | -0.012451
170.54 | -6.0623 | 0.9364 | 0.29344 | 122.1468 | 116.0845 | -0.4244 | -0.0034866 | 119.1157 | -3.0311 | 120.126 | 0.97858 | -0.024902 | 0.97858 | -0.024902
170.56 | -9.2795 | 0.93525 | 0.28904 | 124.1191 | 114.8396 | -2.3967 | -0.01969 | 119.4793 | -4.6398 | 121.0259 | 0.98157 | -0.038118 | 0.98157 | -0.038118
170.58 | -11.7523 | 0.93525 | 0.28572 | 124.697 | 112.9447 | -2.9746 | -0.024438 | 118.8208 | -5.8762 | 120.7796 | 0.97616 | -0.048275 | 0.97616 | -0.048275
170.6 | -14.2782 | 0.93525 | 0.28147 | 126.1597 | 111.8815 | -4.4373 | -0.036454 | 119.0206 | -7.1391 | 121.4003 | 0.9778 | -0.058651 | 0.9778 | -0.058651
170.62 | -16.9903 | 0.93391 | 0.27721 | 128.4599 | 111.4696 | -5.7375 | -0.047136 | 119.9647 | -8.4952 | 122.7965 | 0.98556 | -0.069791 | 0.98556 | -0.069791
170.64 | -19.1972 | 0.93391 | 0.27375 | 129.1738 | 109.9766 | -6.4514 | -0.053001 | 119.5752 | -9.5986 | 122.7747 | 0.98236 | -0.078856 | 0.98236 | -0.078856
170.66 | -20.9787 | 0.93275 | 0.27064 | 130.4042 | 109.4255 | -7.6818 | -0.063109 | 119.9149 | -10.4893 | 123.4113 | 0.98515 | -0.086174 | 0.98515 | -0.086174
170.68 | -22.2815 | 0.93275 | 0.26841 | 130.275 | 107.9935 | -7.5526 | -0.062048 | 119.1342 | -11.1408 | 122.8478 | 0.97874 | -0.091526 | 0.97874 | -0.091526
170.7 | -23.3451 | 0.93275 | 0.26624 | 130.8554 | 107.5103 | -8.133 | -0.066816 | 119.1829 | -11.6725 | 123.0737 | 0.97914 | -0.095895 | 0.97914 | -0.095895
170.72 | -24.6479 | 0.93199 | 0.26458 | 131.1105 | 106.4626 | -8.3881 | -0.068912 | 118.7865 | -12.324 | 122.8945 | 0.97588 | -0.10125 | 0.97588 | -0.10125
170.74 | -24.8341 | 0.93199 | 0.26379 | 130.9156 | 106.0815 | -8.1932 | -0.067311 | 118.4986 | -12.417 | 122.6376 | 0.97351 | -0.10201 | 0.97351 | -0.10201
170.76 | -24.515 | 0.93199 | 0.26343 | 130.7092 | 106.1942 | -7.9868 | -0.065615 | 118.4517 | -12.2575 | 122.5375 | 0.97313 | -0.1007 | 0.97313 | -0.1007
170.78 | -24.1693 | 0.9316 | 0.26328 | 130.4995 | 106.3302 | -7.7771 | -0.063892 | 118.4148 | -12.0847 | 122.4431 | 0.97283 | -0.099281 | 0.97283 | -0.099281
170.8 | -24.3023 | 0.9316 | 0.26307 | 130.1471 | 105.8448 | -7.4247 | -0.060997 | 117.996 | -12.1511 | 122.0463 | 0.96939 | -0.099827 | 0.96939 | -0.099827
170.82 | -23.7971 | 0.93141 | 0.26343 | 129.7303 | 105.9332 | -7.0079 | -0.057573 | 117.8318 | -11.8985 | 121.7979 | 0.96804 | -0.097751 | 0.96804 | -0.097751
170.84 | -21.1648 | 0.93141 | 0.26624 | 128.0753 | 106.9105 | -5.3529 | -0.043976 | 117.4929 | -10.5824 | 121.0204 | 0.96525 | -0.086939 | 0.96525 | -0.086939
170.86 | -19.5694 | 0.93141 | 0.26819 | 127.1159 | 107.5465 | -4.3935 | -0.036094 | 117.3312 | -9.7847 | 120.5928 | 0.96392 | -0.080386 | 0.96392 | -0.080386
170.88 | -17.0435 | 0.93199 | 0.27036 | 124.8577 | 107.8142 | -3.1353 | -0.025758 | 116.336 | -8.5217 | 119.1765 | 0.95575 | -0.07001 | 0.95575 | -0.07001
170.9 | -14.7569 | 0.93199 | 0.27259 | 123.7238 | 108.9669 | -2.0014 | -0.016442 | 116.3454 | -7.3784 | 118.8048 | 0.95583 | -0.060617 | 0.95583 | -0.060617
170.92 | -12.098 | 0.93199 | 0.27555 | 122.0767 | 109.9787 | -0.3543 | -0.0029107 | 116.0277 | -6.049 | 118.044 | 0.95322 | -0.049695 | 0.95322 | -0.049695
170.94 | -9.572 | 0.93314 | 0.27851 | 120.9227 | 111.3507 | 0.7997 | 0.0065699 | 116.1367 | -4.786 | 117.732 | 0.95411 | -0.039319 | 0.95411 | -0.039319
170.96 | -6.4079 | 0.93314 | 0.28219 | 119.4164 | 113.0085 | 2.306 | 0.018945 | 116.2124 | -3.204 | 117.2804 | 0.95473 | -0.026322 | 0.95473 | -0.026322
170.98 | -3.3768 | 0.93429 | 0.28594 | 118.012 | 114.6352 | 3.7104 | 0.030482 | 116.3236 | -1.6884 | 116.8864 | 0.95565 | -0.013871 | 0.95565 | -0.013871
171 | -0.29248 | 0.93429 | 0.28969 | 116.5806 | 116.2881 | 5.1418 | 0.042242 | 116.4344 | -0.14624 | 116.4831 | 0.95656 | -0.0012014 | 0.95656 | -0.0012014
171.02 | 2.9248 | 0.93429 | 0.29337 | 115.0602 | 117.985 | 6.6622 | 0.054733 | 116.5226 | 1.4624 | 116.0351 | 0.95728 | 0.012014 | 0.95728 | 0.012014
171.04 | 6.3282 | 0.93563 | 0.29777 | 113.8239 | 120.1521 | 7.8985 | 0.064889 | 116.988 | 3.1641 | 115.9333 | 0.9611 | 0.025994 | 0.9611 | 0.025994
171.06 | 9.0136 | 0.93563 | 0.30174 | 112.5893 | 121.6029 | 9.1331 | 0.075032 | 117.0961 | 4.5068 | 115.5938 | 0.96199 | 0.037025 | 0.96199 | 0.037025
171.08 | 12.0182 | 0.93717 | 0.30557 | 110.5699 | 122.5881 | 10.1525 | 0.083407 | 116.579 | 6.0091 | 114.576 | 0.95774 | 0.049367 | 0.95774 | 0.049367
171.1 | 14.4644 | 0.93717 | 0.30903 | 109.8427 | 124.3071 | 10.8797 | 0.089381 | 117.0749 | 7.2322 | 114.6642 | 0.96182 | 0.059415 | 0.96182 | 0.059415
171.12 | 16.884 | 0.93717 | 0.31242 | 108.8581 | 125.7421 | 11.8643 | 0.09747 | 117.3001 | 8.442 | 114.4861 | 0.96367 | 0.069354 | 0.96367 | 0.069354
171.14 | 19.2238 | 0.93832 | 0.31574 | 107.9896 | 127.2134 | 12.7328 | 0.10461 | 117.6015 | 9.6119 | 114.3975 | 0.96615 | 0.078966 | 0.96615 | 0.078966
171.16 | 21.3509 | 0.93832 | 0.31855 | 107.5486 | 128.8995 | 13.1738 | 0.10823 | 118.2241 | 10.6755 | 114.6656 | 0.97126 | 0.087703 | 0.97126 | 0.087703
171.18 | 22.1752 | 0.93832 | 0.32093 | 106.9982 | 129.1734 | 13.7242 | 0.11275 | 118.0858 | 11.0876 | 114.3899 | 0.97012 | 0.091089 | 0.97012 | 0.091089
171.2 | 23.5578 | 0.93966 | 0.32267 | 107.1003 | 130.6581 | 13.6221 | 0.11191 | 118.8792 | 11.7789 | 114.9529 | 0.97664 | 0.096768 | 0.97664 | 0.096768
171.22 | 24.4352 | 0.93966 | 0.32418 | 106.819 | 131.2542 | 13.9034 | 0.11422 | 119.0366 | 12.2176 | 114.9641 | 0.97794 | 0.10037 | 0.97794 | 0.10037
171.24 | 24.8341 | 0.94043 | 0.32519 | 106.5085 | 131.3426 | 14.2139 | 0.11677 | 118.9255 | 12.417 | 114.7865 | 0.97702 | 0.10201 | 0.97702 | 0.10201
171.26 | 24.7809 | 0.94043 | 0.32555 | 107.1189 | 131.8998 | 13.6035 | 0.11176 | 119.5093 | 12.3904 | 115.3792 | 0.98182 | 0.10179 | 0.98182 | 0.10179
171.28 | 24.3023 | 0.94043 | 0.32555 | 107.3254 | 131.6277 | 13.397 | 0.11006 | 119.4765 | 12.1511 | 115.4262 | 0.98155 | 0.099827 | 0.98155 | 0.099827
171.3 | 24.063 | 0.94081 | 0.32555 | 107.9489 | 132.0119 | 12.7735 | 0.10494 | 119.9804 | 12.0315 | 115.9699 | 0.98569 | 0.098844 | 0.98569 | 0.098844
171.32 | 23.4248 | 0.94081 | 0.32483 | 108.2827 | 131.7075 | 12.4397 | 0.1022 | 119.9951 | 11.7124 | 116.091 | 0.98581 | 0.096222 | 0.98581 | 0.096222
171.34 | 19.9949 | 0.941 | 0.32332 | 109.2302 | 129.2251 | 11.4922 | 0.094413 | 119.2276 | 9.9974 | 115.8952 | 0.9795 | 0.082133 | 0.9795 | 0.082133
171.36 | 19.4099 | 0.941 | 0.32288 | 109.149 | 128.5589 | 11.5734 | 0.09508 | 118.854 | 9.705 | 115.619 | 0.97643 | 0.07973 | 0.97643 | 0.07973
171.38 | 18.24 | 0.941 | 0.32014 | 110.5909 | 128.8309 | 10.1315 | 0.083234 | 119.7109 | 9.12 | 116.6709 | 0.98347 | 0.074925 | 0.98347 | 0.074925
171.4 | 14.8632 | 0.94004 | 0.31675 | 113.2827 | 128.1459 | 8.4397 | 0.069336 | 120.7143 | 7.4316 | 118.2371 | 0.99172 | 0.061054 | 0.99172 | 0.061054
171.42 | 12.2575 | 0.94004 | 0.3143 | 114.6057 | 126.8632 | 7.1167 | 0.058467 | 120.7344 | 6.1287 | 118.6915 | 0.99188 | 0.05035 | 0.99188 | 0.05035
171.44 | 9.9177 | 0.94004 | 0.31141 | 115.6136 | 125.5313 | 6.1088 | 0.050186 | 120.5724 | 4.9588 | 118.9195 | 0.99055 | 0.040739 | 0.99055 | 0.040739
171.46 | 6.5143 | 0.93909 | 0.30802 | 117.3051 | 123.8194 | 4.4173 | 0.03629 | 120.5622 | 3.2571 | 119.4765 | 0.99047 | 0.026759 | 0.99047 | 0.026759
171.48 | 3.0045 | 0.93909 | 0.30441 | 118.6077 | 121.6122 | 3.1147 | 0.025589 | 120.11 | 1.5023 | 119.6092 | 0.98675 | 0.012342 | 0.98675 | 0.012342
171.5 | -0.053178 | 0.93851 | 0.30116 | 119.8485 | 119.7953 | 1.8739 | 0.015395 | 119.8219 | -0.026589 | 119.8308 | 0.98439 | -0.00021844 | 0.98439 | -0.00021844
171.52 | -2.7918 | 0.93851 | 0.29777 | 120.9293 | 118.1375 | 0.7931 | 0.0065156 | 119.5334 | -1.3959 | 119.9987 | 0.98202 | -0.011468 | 0.98202 | -0.011468
171.54 | -5.8762 | 0.93851 | 0.29402 | 122.4597 | 116.5835 | -0.7373 | -0.0060572 | 119.5216 | -2.9381 | 120.501 | 0.98192 | -0.024138 | 0.98192 | -0.024138
171.56 | -9.12 | 0.93736 | 0.28969 | 124.0288 | 114.9088 | -2.3064 | -0.018948 | 119.4688 | -4.56 | 120.9888 | 0.98149 | -0.037462 | 0.98149 | -0.037462
171.58 | -11.5928 | 0.93736 | 0.28623 | 124.988 | 113.3952 | -3.2656 | -0.026828 | 119.1916 | -5.7964 | 121.1237 | 0.97921 | -0.04762 | 0.97921 | -0.04762
171.6 | -13.8528 | 0.93621 | 0.28277 | 127.0565 | 113.2037 | -4.3341 | -0.035606 | 120.1301 | -6.9264 | 122.4389 | 0.98692 | -0.056903 | 0.98692 | -0.056903
171.62 | -16.884 | 0.93621 | 0.27822 | 128.4589 | 111.5749 | -5.7365 | -0.047128 | 120.0169 | -8.442 | 122.8309 | 0.98599 | -0.069354 | 0.98599 | -0.069354
171.64 | -19.3567 | 0.93621 | 0.27432 | 129.3707 | 110.014 | -6.6483 | -0.054619 | 119.6923 | -9.6784 | 122.9185 | 0.98332 | -0.079512 | 0.98332 | -0.079512
171.66 | -21.2977 | 0.93487 | 0.27129 | 130.0297 | 108.732 | -7.3073 | -0.060033 | 119.3808 | -10.6489 | 122.9305 | 0.98076 | -0.087485 | 0.98076 | -0.087485
171.68 | -22.6006 | 0.93487 | 0.26906 | 130.4878 | 107.8872 | -7.7654 | -0.063796 | 119.1875 | -11.3003 | 122.9543 | 0.97917 | -0.092837 | 0.97917 | -0.092837
171.7 | -23.8237 | 0.93487 | 0.26668 | 130.9852 | 107.1615 | -8.2628 | -0.067882 | 119.0734 | -11.9118 | 123.044 | 0.97824 | -0.097861 | 0.97824 | -0.097861
171.72 | -23.7971 | 0.9341 | 0.26581 | 130.9556 | 107.1585 | -8.2332 | -0.067639 | 119.0571 | -11.8985 | 123.0232 | 0.9781 | -0.097751 | 0.9781 | -0.097751
171.74 | -25.1531 | 0.9341 | 0.26437 | 131.1069 | 105.9538 | -8.3845 | -0.068882 | 118.5303 | -12.5766 | 122.7225 | 0.97378 | -0.10332 | 0.97378 | -0.10332
171.76 | -25.0999 | 0.93352 | 0.26386 | 130.7392 | 105.6393 | -8.0168 | -0.065861 | 118.1892 | -12.55 | 122.3726 | 0.97097 | -0.1031 | 0.97097 | -0.1031
171.78 | -24.1959 | 0.93352 | 0.26379 | 130.2756 | 106.0797 | -7.5532 | -0.062053 | 118.1776 | -12.098 | 122.2103 | 0.97088 | -0.09939 | 0.97088 | -0.09939
171.8 | -24.1959 | 0.93352 | 0.26379 | 129.7156 | 105.5197 | -6.9932 | -0.057452 | 117.6176 | -12.098 | 121.6503 | 0.96628 | -0.09939 | 0.96628 | -0.09939
171.82 | -23.478 | 0.93333 | 0.26401 | 129.6503 | 106.1723 | -6.9279 | -0.056916 | 117.9113 | -11.739 | 121.8243 | 0.96869 | -0.096441 | 0.96869 | -0.096441
171.84 | -21.67 | 0.93333 | 0.26653 | 128.1785 | 106.5085 | -5.4561 | -0.044824 | 117.3435 | -10.835 | 120.9552 | 0.96403 | -0.089014 | 0.96403 | -0.089014
171.86 | -19.4897 | 0.93333 | 0.2687 | 126.8444 | 107.3547 | -4.122 | -0.033864 | 117.0996 | -9.7448 | 120.3478 | 0.96202 | -0.080058 | 0.96202 | -0.080058
171.88 | -17.0701 | 0.93391 | 0.27101 | 124.9215 | 107.8514 | -3.1991 | -0.026282 | 116.3865 | -8.535 | 119.2315 | 0.95616 | -0.070119 | 0.95616 | -0.070119
171.9 | -14.7303 | 0.93391 | 0.27317 | 123.9464 | 109.2161 | -2.224 | -0.018271 | 116.5813 | -7.3651 | 119.0363 | 0.95776 | -0.060508 | 0.95776 | -0.060508
171.92 | -11.7789 | 0.93506 | 0.27606 | 122.3091 | 110.5302 | -0.5867 | -0.00482 | 116.4197 | -5.8894 | 118.3828 | 0.95644 | -0.048384 | 0.95644 | -0.048384
171.94 | -9.3593 | 0.93506 | 0.27901 | 121.0806 | 111.7213 | 0.6418 | 0.0052727 | 116.401 | -4.6796 | 117.9608 | 0.95628 | -0.038445 | 0.95628 | -0.038445
171.96 | -6.0357 | 0.93506 | 0.28262 | 119.2595 | 113.2238 | 2.4629 | 0.020234 | 116.2417 | -3.0178 | 117.2476 | 0.95497 | -0.024793 | 0.95497 | -0.024793
171.98 | -3.297 | 0.93621 | 0.28616 | 118.0132 | 114.7162 | 3.7092 | 0.030473 | 116.3647 | -1.6485 | 116.9142 | 0.95598 | -0.013543 | 0.95598 | -0.013543
172 | 0.026589 | 0.93621 | 0.29027 | 116.5333 | 116.5599 | 5.1891 | 0.042631 | 116.5466 | 0.013294 | 116.5422 | 0.95748 | 0.00010922 | 0.95748 | 0.00010922
172.02 | 3.1109 | 0.93736 | 0.29424 | 115.3239 | 118.4348 | 6.3985 | 0.052566 | 116.8794 | 1.5555 | 116.3609 | 0.96021 | 0.012779 | 0.96021 | 0.012779
172.04 | 6.142 | 0.93736 | 0.29842 | 113.7863 | 119.9283 | 7.9361 | 0.065198 | 116.8573 | 3.071 | 115.8336 | 0.96003 | 0.02523 | 0.96003 | 0.02523
172.06 | 8.7212 | 0.93736 | 0.30203 | 112.8236 | 121.5448 | 8.8988 | 0.073107 | 117.1842 | 4.3606 | 115.7307 | 0.96272 | 0.035824 | 0.96272 | 0.035824
172.08 | 11.8587 | 0.9387 | 0.306 | 110.715 | 122.5737 | 10.0074 | 0.082215 | 116.6443 | 5.9293 | 114.6679 | 0.95828 | 0.048712 | 0.95828 | 0.048712
172.1 | 14.5973 | 0.9387 | 0.30968 | 109.5751 | 124.1724 | 11.1473 | 0.09158 | 116.8738 | 7.2987 | 114.4409 | 0.96017 | 0.059962 | 0.96017 | 0.059962
172.12 | 16.751 | 0.9387 | 0.31285 | 108.9185 | 125.6695 | 11.8039 | 0.096974 | 117.294 | 8.3755 | 114.5022 | 0.96362 | 0.068808 | 0.96362 | 0.068808
172.14 | 18.9047 | 0.94024 | 0.31624 | 108.0668 | 126.9715 | 12.6556 | 0.10397 | 117.5192 | 9.4524 | 114.3684 | 0.96547 | 0.077655 | 0.96547 | 0.077655
172.16 | 20.9521 | 0.94024 | 0.31935 | 107.6262 | 128.5783 | 13.0962 | 0.10759 | 118.1022 | 10.476 | 114.6102 | 0.97026 | 0.086065 | 0.97026 | 0.086065
172.18 | 22.4676 | 0.9412 | 0.32144 | 107.2418 | 129.7094 | 13.4806 | 0.11075 | 118.4756 | 11.2338 | 114.731 | 0.97333 | 0.09229 | 0.97333 | 0.09229
172.2 | 23.4248 | 0.9412 | 0.32339 | 106.7339 | 130.1587 | 13.9885 | 0.11492 | 118.4463 | 11.7124 | 114.5422 | 0.97309 | 0.096222 | 0.97309 | 0.096222
172.22 | 24.3023 | 0.9412 | 0.32476 | 106.715 | 131.0173 | 14.0074 | 0.11508 | 118.8661 | 12.1511 | 114.8158 | 0.97653 | 0.099827 | 0.97653 | 0.099827
172.24 | 24.8075 | 0.94216 | 0.32599 | 106.7654 | 131.5729 | 13.957 | 0.11466 | 119.1691 | 12.4037 | 115.0346 | 0.97902 | 0.1019 | 0.97902 | 0.1019
172.26 | 24.4618 | 0.94216 | 0.32627 | 107.2954 | 131.7572 | 13.427 | 0.11031 | 119.5263 | 12.2309 | 115.4493 | 0.98196 | 0.10048 | 0.98196 | 0.10048
172.28 | 24.1693 | 0.94216 | 0.32635 | 107.467 | 131.6363 | 13.2554 | 0.1089 | 119.5517 | 12.0847 | 115.5234 | 0.98217 | 0.099281 | 0.98217 | 0.099281
172.3 | 24.3023 | 0.94254 | 0.32627 | 107.7452 | 132.0475 | 12.9772 | 0.10661 | 119.8963 | 12.1511 | 115.846 | 0.985 | 0.099827 | 0.985 | 0.099827
172.32 | 23.5578 | 0.94254 | 0.32541 | 108.1653 | 131.7231 | 12.5571 | 0.10316 | 119.9442 | 11.7789 | 116.0179 | 0.98539 | 0.096768 | 0.98539 | 0.096768
172.34 | 20.8191 | 0.94292 | 0.32404 | 109.0229 | 129.842 | 11.6995 | 0.096116 | 119.4325 | 10.4096 | 115.9626 | 0.98119 | 0.085519 | 0.98119 | 0.085519
172.36 | 18.8781 | 0.94292 | 0.3236 | 109.4041 | 128.2822 | 11.3183 | 0.092985 | 118.8432 | 9.4391 | 115.6968 | 0.97635 | 0.077546 | 0.97635 | 0.077546
172.38 | 18.2134 | 0.94292 | 0.32043 | 110.6191 | 128.8325 | 10.1033 | 0.083003 | 119.7258 | 9.1067 | 116.6902 | 0.9836 | 0.074815 | 0.9836 | 0.074815
172.4 | 14.7569 | 0.94196 | 0.3174 | 113.5042 | 128.2611 | 8.2182 | 0.067516 | 120.8826 | 7.3784 | 118.4232 | 0.9931 | 0.060617 | 0.9931 | 0.060617
172.42 | 11.7257 | 0.94196 | 0.31466 | 115.1138 | 126.8395 | 6.6086 | 0.054292 | 120.9767 | 5.8629 | 119.0224 | 0.99387 | 0.048166 | 0.99387 | 0.048166
172.44 | 10.024 | 0.94196 | 0.31228 | 115.9987 | 126.0227 | 5.7237 | 0.047023 | 121.0107 | 5.012 | 119.34 | 0.99415 | 0.041176 | 0.99415 | 0.041176
172.46 | 6.4079 | 0.9412 | 0.3086 | 117.5005 | 123.9084 | 4.2219 | 0.034685 | 120.7045 | 3.204 | 119.6365 | 0.99164 | 0.026322 | 0.99164 | 0.026322
172.48 | 3.2438 | 0.9412 | 0.30513 | 118.7598 | 122.0036 | 2.9626 | 0.024339 | 120.3817 | 1.6219 | 119.8411 | 0.98899 | 0.013325 | 0.98899 | 0.013325
172.5 | -0.026589 | 0.94024 | 0.3016 | 119.7275 | 119.7009 | 1.9949 | 0.016389 | 119.7142 | -0.013294 | 119.7186 | 0.9835 | -0.00010922 | 0.9835 | -0.00010922
172.52 | -3.1109 | 0.94024 | 0.29835 | 121.3419 | 118.231 | 0.3805 | 0.003126 | 119.7864 | -1.5555 | 120.3049 | 0.9841 | -0.012779 | 0.9841 | -0.012779
172.54 | -6.275 | 0.94024 | 0.29445 | 122.3329 | 116.0579 | -0.6105 | -0.0050155 | 119.1954 | -3.1375 | 120.2412 | 0.97924 | -0.025776 | 0.97924 | -0.025776
172.56 | -9.12 | 0.93909 | 0.29013 | 123.8621 | 114.7421 | -2.1397 | -0.017579 | 119.3021 | -4.56 | 120.8221 | 0.98012 | -0.037462 | 0.98012 | -0.037462
172.58 | -11.965 | 0.93909 | 0.28659 | 124.7831 | 112.8181 | -3.0607 | -0.025145 | 118.8006 | -5.9825 | 120.7948 | 0.976 | -0.049149 | 0.976 | -0.049149
172.6 | -13.7199 | 0.93813 | 0.28327 | 126.9008 | 113.1809 | -4.1784 | -0.034327 | 120.0409 | -6.8599 | 122.3275 | 0.98619 | -0.056357 | 0.98619 | -0.056357
172.62 | -16.6181 | 0.93813 | 0.27887 | 128.1964 | 111.5783 | -5.474 | -0.044971 | 119.8874 | -8.309 | 122.657 | 0.98492 | -0.068262 | 0.98492 | -0.068262
172.64 | -18.9313 | 0.93813 | 0.27519 | 129.204 | 110.2727 | -6.4816 | -0.053249 | 119.7383 | -9.4657 | 122.8936 | 0.9837 | -0.077764 | 0.9837 | -0.077764
172.66 | -21.0584 | 0.93678 | 0.27202 | 130.267 | 109.2086 | -7.5446 | -0.061982 | 119.7378 | -10.5292 | 123.2475 | 0.9837 | -0.086502 | 0.9837 | -0.086502
172.68 | -22.4942 | 0.93678 | 0.26956 | 130.4459 | 107.9517 | -7.7235 | -0.063452 | 119.1988 | -11.2471 | 122.9478 | 0.97927 | -0.0924 | 0.97927 | -0.0924
172.7 | -23.6641 | 0.93678 | 0.26733 | 130.8476 | 107.1835 | -8.1252 | -0.066752 | 119.0155 | -11.8321 | 122.9596 | 0.97776 | -0.097205 | 0.97776 | -0.097205
172.72 | -24.063 | 0.93602 | 0.26603 | 130.8369 | 106.7739 | -8.1145 | -0.066664 | 118.8054 | -12.0315 | 122.8159 | 0.97604 | -0.098844 | 0.97604 | -0.098844
172.74 | -24.9404 | 0.93602 | 0.2648 | 131.1254 | 106.185 | -8.403 | -0.069034 | 118.6552 | -12.4702 | 122.8119 | 0.9748 | -0.10245 | 0.9748 | -0.10245
172.76 | -24.4086 | 0.93544 | 0.26444 | 130.6053 | 106.1967 | -7.8829 | -0.064761 | 118.401 | -12.2043 | 122.4691 | 0.97271 | -0.10026 | 0.97271 | -0.10026
172.78 | -24.2225 | 0.93544 | 0.26415 | 130.3766 | 106.1541 | -7.6542 | -0.062882 | 118.2653 | -12.1113 | 122.3024 | 0.9716 | -0.099499 | 0.9716 | -0.099499
172.8 | -24.3555 | 0.93544 | 0.26408 | 130.0692 | 105.7138 | -7.3468 | -0.060357 | 117.8915 | -12.1777 | 121.9507 | 0.96853 | -0.10005 | 0.96853 | -0.10005
172.82 | -23.8768 | 0.93525 | 0.26451 | 129.7424 | 105.8656 | -7.02 | -0.057672 | 117.804 | -11.9384 | 121.7835 | 0.96781 | -0.098079 | 0.96781 | -0.098079
172.84 | -21.4573 | 0.93525 | 0.26725 | 128.091 | 106.6337 | -5.3686 | -0.044105 | 117.3624 | -10.7286 | 120.9386 | 0.96418 | -0.08814 | 0.96418 | -0.08814
172.86 | -19.3567 | 0.93525 | 0.26942 | 127.3116 | 107.9549 | -4.5892 | -0.037702 | 117.6332 | -9.6784 | 120.8594 | 0.96641 | -0.079512 | 0.96641 | -0.079512
172.88 | -17.0435 | 0.93582 | 0.27144 | 125.1495 | 108.106 | -3.4271 | -0.028155 | 116.6278 | -8.5217 | 119.4683 | 0.95815 | -0.07001 | 0.95815 | -0.07001
172.9 | -15.1557 | 0.93582 | 0.2736 | 123.6279 | 108.4722 | -1.9055 | -0.015654 | 116.0501 | -7.5778 | 118.576 | 0.9534 | -0.062255 | 0.9534 | -0.062255
172.92 | -12.6829 | 0.93678 | 0.27642 | 122.2328 | 109.5499 | -0.5104 | -0.0041931 | 115.8913 | -6.3415 | 118.0052 | 0.9521 | -0.052098 | 0.9521 | -0.052098
172.94 | -9.5188 | 0.93678 | 0.27966 | 120.7734 | 111.2546 | 0.949 | 0.0077964 | 116.014 | -4.7594 | 117.6005 | 0.9531 | -0.039101 | 0.9531 | -0.039101
172.96 | -6.3016 | 0.93678 | 0.28313 | 119.3892 | 113.0876 | 2.3332 | 0.019168 | 116.2384 | -3.1508 | 117.2887 | 0.95495 | -0.025885 | 0.95495 | -0.025885
172.98 | -3.43 | 0.93793 | 0.28695 | 117.9794 | 114.5494 | 3.743 | 0.03075 | 116.2644 | -1.715 | 116.8361 | 0.95516 | -0.014089 | 0.95516 | -0.014089
173 | -0.026589 | 0.93793 | 0.29077 | 116.497 | 116.4704 | 5.2254 | 0.042929 | 116.4837 | -0.013294 | 116.4881 | 0.95696 | -0.00010922 | 0.95696 | -0.00010922
173.02 | 2.845 | 0.93909 | 0.29467 | 115.1686 | 118.0136 | 6.5538 | 0.053842 | 116.5911 | 1.4225 | 116.1169 | 0.95784 | 0.011686 | 0.95784 | 0.011686
173.04 | 6.2218 | 0.93909 | 0.299 | 113.7052 | 119.927 | 8.0172 | 0.065865 | 116.8161 | 3.1109 | 115.7791 | 0.95969 | 0.025557 | 0.95969 | 0.025557
173.06 | 9.0136 | 0.93909 | 0.30282 | 112.6415 | 121.6551 | 9.0809 | 0.074603 | 117.1483 | 4.5068 | 115.646 | 0.96242 | 0.037025 | 0.96242 | 0.037025
173.08 | 12.1245 | 0.94043 | 0.3065 | 110.6356 | 122.7601 | 10.0868 | 0.082867 | 116.6979 | 6.0623 | 114.6771 | 0.95872 | 0.049804 | 0.95872 | 0.049804
173.1 | 14.8898 | 0.94043 | 0.31004 | 109.721 | 124.6108 | 11.0014 | 0.090381 | 117.1659 | 7.4449 | 114.6843 | 0.96257 | 0.061163 | 0.96257 | 0.061163
173.12 | 16.9903 | 0.94043 | 0.31365 | 109.0292 | 126.0195 | 11.6932 | 0.096064 | 117.5244 | 8.4952 | 114.6926 | 0.96551 | 0.069791 | 0.96551 | 0.069791
173.14 | 19.2238 | 0.94196 | 0.31689 | 108.0152 | 127.239 | 12.7072 | 0.10439 | 117.6271 | 9.6119 | 114.4231 | 0.96636 | 0.078966 | 0.96636 | 0.078966
173.16 | 21.0052 | 0.94196 | 0.31971 | 107.6088 | 128.614 | 13.1136 | 0.10773 | 118.1114 | 10.5026 | 114.6105 | 0.97033 | 0.086283 | 0.97033 | 0.086283
173.18 | 22.4942 | 0.94311 | 0.32194 | 107.2424 | 129.7366 | 13.48 | 0.11074 | 118.4895 | 11.2471 | 114.7405 | 0.97344 | 0.0924 | 0.97344 | 0.0924
173.2 | 23.8237 | 0.94311 | 0.32389 | 107.1267 | 130.9504 | 13.5957 | 0.11169 | 119.0385 | 11.9118 | 115.0679 | 0.97795 | 0.097861 | 0.97795 | 0.097861
173.22 | 24.5416 | 0.94311 | 0.32541 | 106.7327 | 131.2743 | 13.9897 | 0.11493 | 119.0035 | 12.2708 | 114.9132 | 0.97766 | 0.10081 | 0.97766 | 0.10081
173.24 | 24.9404 | 0.94388 | 0.32649 | 106.7063 | 131.6467 | 14.0161 | 0.11515 | 119.1765 | 12.4702 | 115.0198 | 0.97908 | 0.10245 | 0.97908 | 0.10245
173.26 | 24.6213 | 0.94388 | 0.32678 | 107.1066 | 131.7279 | 13.6158 | 0.11186 | 119.4173 | 12.3107 | 115.3137 | 0.98106 | 0.10114 | 0.98106 | 0.10114
173.28 | 24.4086 | 0.94446 | 0.32685 | 107.5567 | 131.9653 | 13.1657 | 0.10816 | 119.761 | 12.2043 | 115.6929 | 0.98389 | 0.10026 | 0.98389 | 0.10026
173.3 | 23.93 | 0.94446 | 0.32678 | 107.8198 | 131.7498 | 12.9026 | 0.106 | 119.7848 | 11.965 | 115.7965 | 0.98408 | 0.098298 | 0.98408 | 0.098298
173.32 | 23.8503 | 0.94446 | 0.32613 | 108.0392 | 131.8895 | 12.6832 | 0.1042 | 119.9643 | 11.9251 | 115.9893 | 0.98556 | 0.09797 | 0.98556 | 0.09797
173.34 | 21.1648 | 0.94465 | 0.32461 | 108.731 | 129.8958 | 11.9914 | 0.098514 | 119.3134 | 10.5824 | 115.7859 | 0.98021 | 0.086939 | 0.98021 | 0.086939
173.36 | 19.9683 | 0.94465 | 0.32411 | 109.2744 | 129.2427 | 11.448 | 0.09405 | 119.2585 | 9.9841 | 115.9305 | 0.97976 | 0.082024 | 0.97976 | 0.082024
173.38 | 18.1071 | 0.94465 | 0.32086 | 111.0421 | 129.1492 | 9.6803 | 0.079528 | 120.0956 | 9.0535 | 117.0778 | 0.98664 | 0.074378 | 0.98664 | 0.074378
173.4 | 14.7303 | 0.94388 | 0.3179 | 113.525 | 128.2553 | 8.1974 | 0.067345 | 120.8901 | 7.3651 | 118.4351 | 0.99316 | 0.060508 | 0.99316 | 0.060508
173.42 | 11.965 | 0.94388 | 0.31523 | 114.7566 | 126.7216 | 6.9658 | 0.057227 | 120.7391 | 5.9825 | 118.7449 | 0.99192 | 0.049149 | 0.99192 | 0.049149
173.44 | 9.8113 | 0.94311 | 0.31278 | 115.7495 | 125.5608 | 5.9729 | 0.04907 | 120.6552 | 4.9057 | 119.0199 | 0.99123 | 0.040302 | 0.99123 | 0.040302
173.46 | 6.3016 | 0.94311 | 0.3091 | 117.3007 | 123.6023 | 4.4217 | 0.036326 | 120.4515 | 3.1508 | 119.4012 | 0.98956 | 0.025885 | 0.98956 | 0.025885
173.48 | 3.0311 | 0.94311 | 0.30549 | 118.9631 | 121.9942 | 2.7593 | 0.022669 | 120.4787 | 1.5156 | 119.9735 | 0.98978 | 0.012451 | 0.98978 | 0.012451
173.5 | 0.18612 | 0.94235 | 0.3021 | 120.041 | 120.2271 | 1.6814 | 0.013813 | 120.1341 | 0.093061 | 120.103 | 0.98695 | 0.00076454 | 0.98695 | 0.00076454
173.52 | -2.8184 | 0.94235 | 0.29878 | 121.5871 | 118.7687 | 0.1353 | 0.0011115 | 120.1779 | -1.4092 | 120.6476 | 0.98731 | -0.011577 | 0.98731 | -0.011577
173.54 | -5.69 | 0.94235 | 0.29525 | 122.5696 | 116.8796 | -0.8472 | -0.0069601 | 119.7246 | -2.845 | 120.6729 | 0.98359 | -0.023373 | 0.98359 | -0.023373
173.56 | -9.0402 | 0.9412 | 0.29092 | 124.0846 | 115.0444 | -2.3622 | -0.019406 | 119.5645 | -4.5201 | 121.0712 | 0.98227 | -0.037135 | 0.98227 | -0.037135
173.58 | -12.0182 | 0.9412 | 0.2871 | 125.3065 | 113.2883 | -3.5841 | -0.029445 | 119.2974 | -6.0091 | 121.3004 | 0.98008 | -0.049367 | 0.98008 | -0.049367
173.6 | -13.8262 | 0.93985 | 0.2837 | 127.1365 | 113.3103 | -4.4141 | -0.036264 | 120.2234 | -6.9131 | 122.5278 | 0.98768 | -0.056794 | 0.98768 | -0.056794
173.62 | -17.0435 | 0.93985 | 0.2793 | 128.4619 | 111.4184 | -5.7395 | -0.047152 | 119.9402 | -8.5217 | 122.7807 | 0.98536 | -0.07001 | 0.98536 | -0.07001
173.64 | -19.2238 | 0.93985 | 0.27562 | 129.783 | 110.5592 | -7.0606 | -0.058006 | 120.1711 | -9.6119 | 123.3751 | 0.98726 | -0.078966 | 0.98726 | -0.078966
173.66 | -21.1116 | 0.9387 | 0.27245 | 130.4546 | 109.343 | -7.7322 | -0.063523 | 119.8988 | -10.5558 | 123.4174 | 0.98502 | -0.08672 | 0.98502 | -0.08672
173.68 | -22.4676 | 0.9387 | 0.26999 | 130.3975 | 107.9299 | -7.6751 | -0.063054 | 119.1637 | -11.2338 | 122.9083 | 0.97898 | -0.09229 | 0.97898 | -0.09229
173.7 | -23.1324 | 0.93793 | 0.26805 | 130.829 | 107.6966 | -8.1066 | -0.066599 | 119.2628 | -11.5662 | 123.1182 | 0.97979 | -0.095021 | 0.97979 | -0.095021
173.72 | -24.3555 | 0.93793 | 0.26639 | 130.9465 | 106.591 | -8.2241 | -0.067564 | 118.7688 | -12.1777 | 122.828 | 0.97573 | -0.10005 | 0.97573 | -0.10005
173.74 | -24.4618 | 0.93793 | 0.26559 | 131.129 | 106.6672 | -8.4066 | -0.069064 | 118.8981 | -12.2309 | 122.9751 | 0.9768 | -0.10048 | 0.9768 | -0.10048
173.76 | -24.4884 | 0.93736 | 0.26494 | 130.8677 | 106.3793 | -8.1453 | -0.066917 | 118.6235 | -12.2442 | 122.7049 | 0.97454 | -0.10059 | 0.97454 | -0.10059
173.78 | -24.6479 | 0.93736 | 0.2648 | 130.515 | 105.8671 | -7.7926 | -0.064019 | 118.191 | -12.324 | 122.299 | 0.97099 | -0.10125 | 0.97099 | -0.10125
173.8 | -24.0896 | 0.93736 | 0.26473 | 130.2583 | 106.1687 | -7.5359 | -0.061911 | 118.2135 | -12.0448 | 122.2284 | 0.97117 | -0.098953 | 0.97117 | -0.098953
173.82 | -23.6641 | 0.93717 | 0.26494 | 129.8895 | 106.2254 | -7.1671 | -0.058881 | 118.0574 | -11.8321 | 122.0015 | 0.96989 | -0.097205 | 0.96989 | -0.097205
173.84 | -21.2445 | 0.93717 | 0.26761 | 128.0721 | 106.8276 | -5.3497 | -0.04395 | 117.4498 | -10.6223 | 120.9906 | 0.9649 | -0.087266 | 0.9649 | -0.087266
173.86 | -19.3036 | 0.93774 | 0.26985 | 126.1542 | 106.8506 | -4.4318 | -0.036409 | 116.5024 | -9.6518 | 119.7197 | 0.95712 | -0.079293 | 0.95712 | -0.079293
173.88 | -17.0169 | 0.93774 | 0.27202 | 124.5919 | 107.575 | -2.8695 | -0.023574 | 116.0834 | -8.5085 | 118.9196 | 0.95367 | -0.0699 | 0.95367 | -0.0699
173.9 | -14.9962 | 0.93774 | 0.27418 | 123.7601 | 108.7639 | -2.0377 | -0.016741 | 116.262 | -7.4981 | 118.7614 | 0.95514 | -0.0616 | 0.95514 | -0.0616
173.92 | -12.098 | 0.93851 | 0.27699 | 122.1067 | 110.0087 | -0.3843 | -0.0031572 | 116.0577 | -6.049 | 118.074 | 0.95346 | -0.049695 | 0.95346 | -0.049695
173.94 | -9.4922 | 0.93851 | 0.28017 | 120.8605 | 111.3683 | 0.8619 | 0.0070809 | 116.1144 | -4.7461 | 117.6964 | 0.95393 | -0.038991 | 0.95393 | -0.038991
173.96 | -6.5409 | 0.93851 | 0.2837 | 119.4562 | 112.9153 | 2.2662 | 0.018618 | 116.1858 | -3.2704 | 117.2759 | 0.95451 | -0.026868 | 0.95451 | -0.026868
173.98 | -3.3502 | 0.93966 | 0.2876 | 118.113 | 114.7628 | 3.6094 | 0.029653 | 116.4379 | -1.6751 | 116.9963 | 0.95659 | -0.013762 | 0.95659 | -0.013762
174 | -0.34566 | 0.93966 | 0.29121 | 116.7719 | 116.4262 | 4.9505 | 0.04067 | 116.5991 | -0.17283 | 116.6567 | 0.95791 | -0.0014199 | 0.95791 | -0.0014199
174.02 | 2.845 | 0.941 | 0.2951 | 115.4599 | 118.3049 | 6.2625 | 0.051449 | 116.8824 | 1.4225 | 116.4082 | 0.96024 | 0.011686 | 0.96024 | 0.011686
174.04 | 5.9293 | 0.941 | 0.29958 | 113.9881 | 119.9174 | 7.7343 | 0.06354 | 116.9528 | 2.9647 | 115.9645 | 0.96082 | 0.024356 | 0.96082 | 0.024356
174.06 | 9.0402 | 0.941 | 0.30347 | 113.0276 | 122.0678 | 8.6948 | 0.071431 | 117.5477 | 4.5201 | 116.041 | 0.9657 | 0.037135 | 0.9657 | 0.037135
174.08 | 11.9384 | 0.94235 | 0.30715 | 110.748 | 122.6864 | 9.9744 | 0.081944 | 116.7172 | 5.9692 | 114.7275 | 0.95888 | 0.04904 | 0.95888 | 0.04904
174.1 | 14.491 | 0.94235 | 0.31047 | 110.276 | 124.767 | 10.4464 | 0.085822 | 117.5215 | 7.2455 | 115.1063 | 0.96549 | 0.059525 | 0.96549 | 0.059525
174.12 | 16.9903 | 0.94369 | 0.31422 | 108.9731 | 125.9634 | 11.7493 | 0.096525 | 117.4683 | 8.4952 | 114.6365 | 0.96505 | 0.069791 | 0.96505 | 0.069791
174.14 | 18.9845 | 0.94369 | 0.31747 | 108.1248 | 127.1093 | 12.5976 | 0.10349 | 117.617 | 9.4922 | 114.453 | 0.96627 | 0.077983 | 0.96627 | 0.077983
174.16 | 21.1382 | 0.94369 | 0.32029 | 107.8107 | 128.9489 | 12.9117 | 0.10607 | 118.3798 | 10.5691 | 114.8568 | 0.97254 | 0.08683 | 0.97254 | 0.08683
174.18 | 22.3613 | 0.94465 | 0.32252 | 106.908 | 129.2693 | 13.8144 | 0.11349 | 118.0886 | 11.1806 | 114.3618 | 0.97015 | 0.091854 | 0.97015 | 0.091854
174.2 | 23.6641 | 0.94465 | 0.32447 | 106.857 | 130.5211 | 13.8654 | 0.11391 | 118.6891 | 11.8321 | 114.745 | 0.97508 | 0.097205 | 0.97508 | 0.097205
174.22 | 24.515 | 0.94465 | 0.32613 | 106.9136 | 131.4286 | 13.8088 | 0.11345 | 119.1711 | 12.2575 | 115.0853 | 0.97904 | 0.1007 | 0.97904 | 0.1007
174.24 | 24.8075 | 0.9458 | 0.32707 | 106.7629 | 131.5704 | 13.9595 | 0.11468 | 119.1666 | 12.4037 | 115.0321 | 0.979 | 0.1019 | 0.979 | 0.1019
174.26 | 24.7011 | 0.9458 | 0.32757 | 106.94 | 131.6411 | 13.7824 | 0.11323 | 119.2906 | 12.3506 | 115.1737 | 0.98002 | 0.10146 | 0.98002 | 0.10146
174.28 | 24.5416 | 0.94638 | 0.32757 | 107.7011 | 132.2427 | 13.0213 | 0.10698 | 119.9719 | 12.2708 | 115.8816 | 0.98562 | 0.10081 | 0.98562 | 0.10081
174.3 | 24.063 | 0.94638 | 0.32757 | 107.901 | 131.964 | 12.8214 | 0.10533 | 119.9325 | 12.0315 | 115.922 | 0.9853 | 0.098844 | 0.9853 | 0.098844
174.32 | 23.8768 | 0.94638 | 0.32692 | 108.0025 | 131.8793 | 12.7199 | 0.1045 | 119.9409 | 11.9384 | 115.9614 | 0.98536 | 0.098079 | 0.98536 | 0.098079
174.34 | 21.0584 | 0.94657 | 0.32541 | 108.8251 | 129.8835 | 11.8973 | 0.097741 | 119.3543 | 10.5292 | 115.8446 | 0.98055 | 0.086502 | 0.98055 | 0.086502
174.36 | 20.3139 | 0.94657 | 0.32505 | 108.9413 | 129.2552 | 11.7811 | 0.096787 | 119.0983 | 10.157 | 115.7126 | 0.97844 | 0.083444 | 0.97844 | 0.083444
174.38 | 18.24 | 0.9458 | 0.32173 | 111.811 | 130.051 | 9.9114 | 0.081426 | 120.931 | 9.12 | 117.891 | 0.9935 | 0.074925 | 0.9935 | 0.074925
174.4 | 14.6239 | 0.9458 | 0.31855 | 113.5054 | 128.1293 | 8.217 | 0.067506 | 120.8174 | 7.312 | 118.38 | 0.99256 | 0.060071 | 0.99256 | 0.060071
174.42 | 12.1511 | 0.9458 | 0.31596 | 114.7012 | 126.8523 | 7.0212 | 0.057682 | 120.7768 | 6.0756 | 118.7516 | 0.99223 | 0.049913 | 0.99223 | 0.049913
174.44 | 9.5986 | 0.94503 | 0.31314 | 116.111 | 125.7096 | 5.6114 | 0.0461 | 120.9103 | 4.7993 | 119.3105 | 0.99333 | 0.039428 | 0.99333 | 0.039428
174.46 | 6.142 | 0.94503 | 0.30961 | 117.6254 | 123.7674 | 4.097 | 0.033659 | 120.6964 | 3.071 | 119.6727 | 0.99157 | 0.02523 | 0.99157 | 0.02523
174.48 | 3.0843 | 0.94503 | 0.30607 | 118.9375 | 122.0218 | 2.7849 | 0.022879 | 120.4797 | 1.5422 | 119.9656 | 0.98979 | 0.012669 | 0.98979 | 0.012669
174.5 | -0.21271 | 0.94407 | 0.30261 | 120.2353 | 120.0226 | 1.4871 | 0.012217 | 120.1289 | -0.10636 | 120.1644 | 0.98691 | -0.00087376 | 0.98691 | -0.00087376
174.52 | -2.8716 | 0.94407 | 0.29951 | 121.1163 | 118.2447 | 0.6061 | 0.0049794 | 119.6805 | -1.4358 | 120.1591 | 0.98322 | -0.011796 | 0.98322 | -0.011796
174.54 | -5.6634 | 0.94311 | 0.29575 | 122.5723 | 116.9089 | -0.8499 | -0.0069823 | 119.7406 | -2.8317 | 120.6845 | 0.98372 | -0.023264 | 0.98372 | -0.023264
174.56 | -9.2795 | 0.94311 | 0.29142 | 124.2255 | 114.946 | -2.5031 | -0.020564 | 119.5857 | -4.6398 | 121.1323 | 0.98245 | -0.038118 | 0.98245 | -0.038118
174.58 | -12.2841 | 0.94311 | 0.28753 | 125.264 | 112.9799 | -3.5416 | -0.029096 | 119.122 | -6.142 | 121.1693 | 0.97864 | -0.050459 | 0.97864 | -0.050459
174.6 | -14.6505 | 0.94196 | 0.28435 | 127.0164 | 112.3659 | -4.294 | -0.035277 | 119.6912 | -7.3252 | 122.1329 | 0.98331 | -0.06018 | 0.98331 | -0.06018
174.62 | -16.751 | 0.94196 | 0.28024 | 128.3893 | 111.6383 | -5.6669 | -0.046556 | 120.0138 | -8.3755 | 122.8056 | 0.98596 | -0.068808 | 0.98596 | -0.068808
174.64 | -19.3301 | 0.94062 | 0.27627 | 129.5718 | 110.2417 | -6.8494 | -0.056271 | 119.9067 | -9.6651 | 123.1284 | 0.98508 | -0.079403 | 0.98508 | -0.079403
174.66 | -21.1914 | 0.94062 | 0.2731 | 130.3008 | 109.1094 | -7.5784 | -0.06226 | 119.7051 | -10.5957 | 123.237 | 0.98343 | -0.087048 | 0.98343 | -0.087048
174.68 | -22.5208 | 0.94062 | 0.27057 | 130.6255 | 108.1047 | -7.9031 | -0.064927 | 119.3651 | -11.2604 | 123.1186 | 0.98063 | -0.092509 | 0.98063 | -0.092509
174.7 | -24.0098 | 0.93985 | 0.26848 | 131.1167 | 107.1069 | -8.3943 | -0.068963 | 119.1118 | -12.0049 | 123.1134 | 0.97855 | -0.098625 | 0.97855 | -0.098625
174.72 | -24.6479 | 0.93985 | 0.26689 | 131.1548 | 106.5069 | -8.4324 | -0.069276 | 118.8308 | -12.324 | 122.9388 | 0.97624 | -0.10125 | 0.97624 | -0.10125
174.74 | -24.7809 | 0.93985 | 0.26603 | 130.8868 | 106.1059 | -8.1644 | -0.067074 | 118.4964 | -12.3904 | 122.6265 | 0.9735 | -0.10179 | 0.9735 | -0.10179
174.76 | -24.5948 | 0.93928 | 0.26559 | 130.6205 | 106.0257 | -7.8981 | -0.064886 | 118.3231 | -12.2974 | 122.4222 | 0.97207 | -0.10103 | 0.97207 | -0.10103
174.78 | -24.4884 | 0.93928 | 0.26531 | 130.4578 | 105.9694 | -7.7354 | -0.06355 | 118.2136 | -12.2442 | 122.295 | 0.97117 | -0.10059 | 0.97117 | -0.10059
174.8 | -24.2491 | 0.93909 | 0.26531 | 130.079 | 105.8299 | -7.3566 | -0.060438 | 117.9545 | -12.1245 | 121.996 | 0.96904 | -0.099608 | 0.96904 | -0.099608
174.82 | -23.5312 | 0.93909 | 0.26581 | 129.6824 | 106.1512 | -6.96 | -0.057179 | 117.9168 | -11.7656 | 121.8387 | 0.96874 | -0.096659 | 0.96874 | -0.096659
174.84 | -21.1648 | 0.93909 | 0.26841 | 128.1668 | 107.002 | -5.4444 | -0.044728 | 117.5844 | -10.5824 | 121.1119 | 0.966 | -0.086939 | 0.966 | -0.086939
174.86 | -19.277 | 0.93947 | 0.27057 | 126.228 | 106.951 | -4.5056 | -0.037015 | 116.5895 | -9.6385 | 119.8023 | 0.95783 | -0.079184 | 0.95783 | -0.079184
174.88 | -17.0701 | 0.93947 | 0.27274 | 125.0057 | 107.9356 | -3.2833 | -0.026974 | 116.4707 | -8.535 | 119.3157 | 0.95685 | -0.070119 | 0.95685 | -0.070119
174.9 | -14.943 | 0.94024 | 0.2749 | 123.8566 | 108.9136 | -2.1342 | -0.017533 | 116.3851 | -7.4715 | 118.8756 | 0.95615 | -0.061381 | 0.95615 | -0.061381
174.92 | -12.3107 | 0.94024 | 0.27764 | 122.0746 | 109.7639 | -0.3522 | -0.0028935 | 115.9193 | -6.1553 | 117.971 | 0.95232 | -0.050569 | 0.95232 | -0.050569
174.94 | -9.4922 | 0.94024 | 0.28089 | 120.7552 | 111.263 | 0.9672 | 0.0079459 | 116.0091 | -4.7461 | 117.5911 | 0.95306 | -0.038991 | 0.95306 | -0.038991
174.96 | -6.6472 | 0.94158 | 0.28435 | 119.3174 | 112.6702 | 2.405 | 0.019758 | 115.9938 | -3.3236 | 117.1017 | 0.95294 | -0.027305 | 0.95294 | -0.027305
174.98 | -3.0045 | 0.94158 | 0.28811 | 117.7238 | 114.7193 | 3.9986 | 0.03285 | 116.2215 | -1.5023 | 116.7223 | 0.95481 | -0.012342 | 0.95481 | -0.012342
175 | -0.10636 | 0.94158 | 0.29186 | 116.7068 | 116.6004 | 5.0156 | 0.041205 | 116.6536 | -0.053178 | 116.6713 | 0.95836 | -0.00043688 | 0.95836 | -0.00043688
175.02 | 2.7387 | 0.94273 | 0.29597 | 115.1357 | 117.8744 | 6.5867 | 0.054112 | 116.505 | 1.3693 | 116.0486 | 0.95714 | 0.01125 | 0.95714 | 0.01125
175.04 | 6.0091 | 0.94273 | 0.29994 | 113.8705 | 119.8796 | 7.8519 | 0.064507 | 116.875 | 3.0045 | 115.8735 | 0.96018 | 0.024684 | 0.96018 | 0.024684
175.06 | 9.2795 | 0.94388 | 0.30412 | 111.4214 | 120.7009 | 9.301 | 0.076412 | 116.0612 | 4.6398 | 114.5146 | 0.95349 | 0.038118 | 0.95349 | 0.038118
175.08 | 12.1777 | 0.94388 | 0.30751 | 110.9442 | 123.1219 | 9.7782 | 0.080332 | 117.0331 | 6.0889 | 115.0034 | 0.96148 | 0.050023 | 0.96148 | 0.050023
175.1 | 14.81 | 0.94388 | 0.31127 | 109.7234 | 124.5334 | 10.999 | 0.090361 | 117.1284 | 7.405 | 114.6601 | 0.96226 | 0.060835 | 0.96226 | 0.060835
175.12 | 16.8042 | 0.94542 | 0.31473 | 108.8827 | 125.6869 | 11.8397 | 0.097268 | 117.2848 | 8.4021 | 114.4841 | 0.96354 | 0.069027 | 0.96354 | 0.069027
175.14 | 18.7718 | 0.94542 | 0.31805 | 108.3196 | 127.0914 | 12.4028 | 0.10189 | 117.7055 | 9.3859 | 114.5769 | 0.967 | 0.077109 | 0.967 | 0.077109
175.16 | 21.0584 | 0.94657 | 0.32086 | 107.6613 | 128.7197 | 13.0611 | 0.1073 | 118.1905 | 10.5292 | 114.6808 | 0.97098 | 0.086502 | 0.97098 | 0.086502
175.18 | 22.574 | 0.94657 | 0.32324 | 107.2529 | 129.8269 | 13.4695 | 0.11066 | 118.5399 | 11.287 | 114.7776 | 0.97385 | 0.092727 | 0.97385 | 0.092727
175.2 | 23.3451 | 0.94657 | 0.32512 | 107.1201 | 130.4652 | 13.6023 | 0.11175 | 118.7926 | 11.6725 | 114.9018 | 0.97593 | 0.095895 | 0.97593 | 0.095895
175.22 | 24.4352 | 0.94753 | 0.32685 | 106.7769 | 131.2121 | 13.9455 | 0.11457 | 118.9945 | 12.2176 | 114.922 | 0.97759 | 0.10037 | 0.97759 | 0.10037
175.24 | 24.6745 | 0.94753 | 0.32772 | 106.8157 | 131.4902 | 13.9067 | 0.11425 | 119.153 | 12.3373 | 115.0405 | 0.97889 | 0.10136 | 0.97889 | 0.10136
175.26 | 24.4618 | 0.94753 | 0.32808 | 106.632 | 131.0938 | 14.0904 | 0.11576 | 118.8629 | 12.2309 | 114.7859 | 0.97651 | 0.10048 | 0.97651 | 0.10048
175.28 | 24.4618 | 0.94829 | 0.32822 | 107.4551 | 131.9169 | 13.2673 | 0.109 | 119.686 | 12.2309 | 115.609 | 0.98327 | 0.10048 | 0.98327 | 0.10048
175.3 | 24.0896 | 0.94829 | 0.32808 | 107.4497 | 131.5393 | 13.2727 | 0.10904 | 119.4945 | 12.0448 | 115.4796 | 0.9817 | 0.098953 | 0.9817 | 0.098953
175.32 | 23.5046 | 0.94868 | 0.32736 | 108.0184 | 131.523 | 12.704 | 0.10437 | 119.7707 | 11.7523 | 115.8533 | 0.98397 | 0.09655 | 0.98397 | 0.09655
175.34 | 20.1544 | 0.94868 | 0.32613 | 108.6577 | 128.8121 | 12.0647 | 0.099117 | 118.7349 | 10.0772 | 115.3758 | 0.97546 | 0.082788 | 0.97546 | 0.082788
175.36 | 19.4365 | 0.94868 | 0.32577 | 109.1035 | 128.54 | 11.6189 | 0.095454 | 118.8217 | 9.7182 | 115.5823 | 0.97617 | 0.079839 | 0.97617 | 0.079839
175.38 | 18.1071 | 0.94791 | 0.32216 | 111.8687 | 129.9758 | 9.8537 | 0.080952 | 120.9222 | 9.0535 | 117.9044 | 0.99343 | 0.074378 | 0.99343 | 0.074378
175.4 | 14.6239 | 0.94791 | 0.31906 | 113.3474 | 127.9713 | 8.375 | 0.068804 | 120.6594 | 7.312 | 118.222 | 0.99127 | 0.060071 | 0.99127 | 0.060071
175.42 | 12.2043 | 0.94791 | 0.31653 | 114.588 | 126.7923 | 7.1344 | 0.058612 | 120.6902 | 6.1022 | 118.6561 | 0.99152 | 0.050132 | 0.99152 | 0.050132
175.44 | 9.8911 | 0.94714 | 0.31422 | 115.6075 | 125.4986 | 6.1149 | 0.050236 | 120.553 | 4.9455 | 118.9045 | 0.99039 | 0.04063 | 0.99039 | 0.04063
175.46 | 6.5941 | 0.94714 | 0.3104 | 117.2822 | 123.8763 | 4.4402 | 0.036478 | 120.5792 | 3.297 | 119.4802 | 0.99061 | 0.027086 | 0.99061 | 0.027086
175.48 | 3.1641 | 0.94618 | 0.30672 | 118.8279 | 121.992 | 2.8945 | 0.02378 | 120.4099 | 1.582 | 119.8826 | 0.98922 | 0.012997 | 0.98922 | 0.012997
175.5 | -0.053178 | 0.94618 | 0.30333 | 120.1344 | 120.0812 | 1.588 | 0.013046 | 120.1078 | -0.026589 | 120.1167 | 0.98674 | -0.00021844 | 0.98674 | -0.00021844
175.52 | -3.0045 | 0.94618 | 0.29994 | 121.4875 | 118.483 | 0.2349 | 0.0019298 | 119.9852 | -1.5023 | 120.486 | 0.98573 | -0.012342 | 0.98573 | -0.012342
175.54 | -6.2484 | 0.94503 | 0.29626 | 122.5827 | 116.3343 | -0.8603 | -0.0070677 | 119.4585 | -3.1242 | 120.4999 | 0.9814 | -0.025667 | 0.9814 | -0.025667
175.56 | -9.0934 | 0.94503 | 0.29207 | 124.2168 | 115.1234 | -2.4944 | -0.020493 | 119.6701 | -4.5467 | 121.1857 | 0.98314 | -0.037353 | 0.98314 | -0.037353
175.58 | -11.6194 | 0.94503 | 0.28818 | 124.9971 | 113.3777 | -3.2747 | -0.026903 | 119.1874 | -5.8097 | 121.124 | 0.97917 | -0.047729 | 0.97917 | -0.047729
175.6 | -14.1719 | 0.94407 | 0.28479 | 126.9556 | 112.7837 | -4.2332 | -0.034777 | 119.8697 | -7.0859 | 122.2316 | 0.98478 | -0.058214 | 0.98478 | -0.058214
175.62 | -16.3256 | 0.94407 | 0.28096 | 128.3354 | 112.0098 | -5.613 | -0.046113 | 120.1726 | -8.1628 | 122.8935 | 0.98727 | -0.067061 | 0.98727 | -0.067061
175.64 | -19.0111 | 0.94254 | 0.27685 | 129.3677 | 110.3566 | -6.6453 | -0.054594 | 119.8622 | -9.5055 | 123.0307 | 0.98472 | -0.078092 | 0.98472 | -0.078092
175.66 | -21.0318 | 0.94254 | 0.27382 | 130.0297 | 108.9979 | -7.3073 | -0.060033 | 119.5138 | -10.5159 | 123.0191 | 0.98186 | -0.086393 | 0.98186 | -0.086393
175.68 | -22.6006 | 0.94254 | 0.27115 | 130.7435 | 108.1429 | -8.0211 | -0.065897 | 119.4432 | -11.3003 | 123.21 | 0.98128 | -0.092837 | 0.98128 | -0.092837
175.7 | -23.5046 | 0.94177 | 0.26927 | 130.9902 | 107.4856 | -8.2678 | -0.067923 | 119.2379 | -11.7523 | 123.1553 | 0.97959 | -0.09655 | 0.97959 | -0.09655
175.72 | -24.382 | 0.94177 | 0.26761 | 131.1494 | 106.7674 | -8.427 | -0.069231 | 118.9584 | -12.191 | 123.0221 | 0.97729 | -0.10015 | 0.97729 | -0.10015
175.74 | -24.6213 | 0.9412 | 0.26653 | 131.0718 | 106.4505 | -8.3494 | -0.068594 | 118.7611 | -12.3107 | 122.8647 | 0.97567 | -0.10114 | 0.97567 | -0.10114
175.76 | -24.9138 | 0.9412 | 0.26624 | 130.7202 | 105.8064 | -7.9978 | -0.065705 | 118.2633 | -12.4569 | 122.4156 | 0.97158 | -0.10234 | 0.97158 | -0.10234
175.78 | -24.7277 | 0.9412 | 0.26603 | 130.6679 | 105.9402 | -7.9455 | -0.065276 | 118.3041 | -12.3638 | 122.4253 | 0.97192 | -0.10157 | 0.97192 | -0.10157
175.8 | -23.8237 | 0.94081 | 0.26603 | 130.3052 | 106.4815 | -7.5828 | -0.062296 | 118.3934 | -11.9118 | 122.364 | 0.97265 | -0.097861 | 0.97265 | -0.097861
175.82 | -23.6907 | 0.94081 | 0.26624 | 129.4136 | 105.7229 | -6.6912 | -0.054971 | 117.5682 | -11.8454 | 121.5167 | 0.96587 | -0.097315 | 0.96587 | -0.097315
175.84 | -21.3775 | 0.94081 | 0.2687 | 128.33 | 106.9525 | -5.6076 | -0.046069 | 117.6413 | -10.6887 | 121.2042 | 0.96647 | -0.087812 | 0.96647 | -0.087812
175.86 | -19.5163 | 0.9412 | 0.27101 | 126.0115 | 106.4952 | -4.2891 | -0.035237 | 116.2534 | -9.7581 | 119.5061 | 0.95507 | -0.080167 | 0.95507 | -0.080167
175.88 | -17.0967 | 0.9412 | 0.27324 | 124.8091 | 107.7124 | -3.0867 | -0.025359 | 116.2608 | -8.5483 | 119.1102 | 0.95513 | -0.070228 | 0.95513 | -0.070228
175.9 | -15.0227 | 0.94196 | 0.27548 | 123.5425 | 108.5198 | -1.8201 | -0.014953 | 116.0311 | -7.5114 | 118.5349 | 0.95324 | -0.061709 | 0.95324 | -0.061709
175.92 | -12.5234 | 0.94196 | 0.27829 | 122.2538 | 109.7304 | -0.5314 | -0.0043657 | 115.9921 | -6.2617 | 118.0793 | 0.95292 | -0.051442 | 0.95292 | -0.051442
175.94 | -9.1732 | 0.94196 | 0.28161 | 120.5838 | 111.4106 | 1.1386 | 0.0093541 | 115.9972 | -4.5866 | 117.5261 | 0.95297 | -0.037681 | 0.95297 | -0.037681
175.96 | -6.8599 | 0.94331 | 0.28493 | 119.442 | 112.5821 | 2.2804 | 0.018734 | 116.012 | -3.43 | 117.1554 | 0.95309 | -0.028179 | 0.95309 | -0.028179
175.98 | -3.1907 | 0.94331 | 0.28875 | 117.7815 | 114.5908 | 3.9409 | 0.032376 | 116.1862 | -1.5953 | 116.7179 | 0.95452 | -0.013106 | 0.95452 | -0.013106
176 | -0.53178 | 0.94331 | 0.29222 | 116.5302 | 115.9984 | 5.1922 | 0.042656 | 116.2643 | -0.26589 | 116.3529 | 0.95516 | -0.0021844 | 0.95516 | -0.0021844
176.02 | 2.9514 | 0.94446 | 0.29626 | 115.329 | 118.2804 | 6.3934 | 0.052524 | 116.8047 | 1.4757 | 116.3128 | 0.9596 | 0.012123 | 0.9596 | 0.012123
176.04 | 6.0091 | 0.94446 | 0.30066 | 113.9141 | 119.9232 | 7.8083 | 0.064148 | 116.9186 | 3.0045 | 115.9171 | 0.96054 | 0.024684 | 0.96054 | 0.024684
176.06 | 9.0668 | 0.94561 | 0.30456 | 111.7755 | 120.8423 | 8.9469 | 0.073502 | 116.3089 | 4.5334 | 114.7978 | 0.95553 | 0.037244 | 0.95553 | 0.037244
176.08 | 11.8321 | 0.94561 | 0.30816 | 110.8411 | 122.6732 | 9.8813 | 0.081179 | 116.7571 | 5.916 | 114.7851 | 0.95921 | 0.048603 | 0.95921 | 0.048603
176.1 | 14.7569 | 0.94561 | 0.31184 | 109.7202 | 124.4771 | 11.0022 | 0.090388 | 117.0986 | 7.3784 | 114.6392 | 0.96201 | 0.060617 | 0.96201 | 0.060617
176.12 | 17.336 | 0.94714 | 0.3156 | 108.6498 | 125.9858 | 12.0726 | 0.099181 | 117.3178 | 8.668 | 114.4285 | 0.96381 | 0.071211 | 0.96381 | 0.071211
176.14 | 19.5429 | 0.94714 | 0.3187 | 108.295 | 127.8379 | 12.4274 | 0.1021 | 118.0664 | 9.7714 | 114.8093 | 0.96996 | 0.080276 | 0.96996 | 0.080276
176.16 | 21.2711 | 0.94868 | 0.32144 | 107.8444 | 129.1155 | 12.878 | 0.1058 | 118.48 | 10.6356 | 114.9348 | 0.97336 | 0.087376 | 0.97336 | 0.087376
176.18 | 22.2283 | 0.94868 | 0.32368 | 107.2615 | 129.4898 | 13.4609 | 0.11059 | 118.3757 | 11.1142 | 114.6709 | 0.97251 | 0.091308 | 0.97251 | 0.091308
176.2 | 23.7439 | 0.94868 | 0.32577 | 106.6539 | 130.3978 | 14.0685 | 0.11558 | 118.5259 | 11.872 | 114.5685 | 0.97374 | 0.097533 | 0.97374 | 0.097533
176.22 | 24.3289 | 0.94925 | 0.32736 | 106.8445 | 131.1734 | 13.8779 | 0.11401 | 119.0089 | 12.1644 | 114.9541 | 0.97771 | 0.099936 | 0.97771 | 0.099936
176.24 | 24.967 | 0.94925 | 0.32858 | 106.7769 | 131.7439 | 13.9455 | 0.11457 | 119.2604 | 12.4835 | 115.0992 | 0.97977 | 0.10256 | 0.97977 | 0.10256
176.26 | 24.5948 | 0.94925 | 0.32902 | 106.9541 | 131.5489 | 13.7683 | 0.11311 | 119.2515 | 12.2974 | 115.1524 | 0.9797 | 0.10103 | 0.9797 | 0.10103
176.28 | 24.3289 | 0.95021 | 0.32902 | 107.3026 | 131.6315 | 13.4198 | 0.11025 | 119.467 | 12.1644 | 115.4122 | 0.98147 | 0.099936 | 0.98147 | 0.099936
176.3 | 23.8768 | 0.95021 | 0.32902 | 107.5978 | 131.4746 | 13.1246 | 0.10782 | 119.5362 | 11.9384 | 115.5567 | 0.98204 | 0.098079 | 0.98204 | 0.098079
176.32 | 23.5844 | 0.9506 | 0.32829 | 108.1224 | 131.7068 | 12.6 | 0.10351 | 119.9146 | 11.7922 | 115.9839 | 0.98515 | 0.096878 | 0.98515 | 0.096878
176.34 | 20.633 | 0.9506 | 0.327 | 108.9437 | 129.5767 | 11.7787 | 0.096767 | 119.2602 | 10.3165 | 115.8214 | 0.97977 | 0.084754 | 0.97977 | 0.084754
176.36 | 20.9255 | 0.9506 | 0.32649 | 109.0568 | 129.9823 | 11.6656 | 0.095838 | 119.5195 | 10.4627 | 116.032 | 0.9819 | 0.085956 | 0.9819 | 0.085956
176.38 | 17.6816 | 0.95002 | 0.32252 | 112.2166 | 129.8982 | 9.5058 | 0.078094 | 121.0574 | 8.8408 | 118.1105 | 0.99454 | 0.072631 | 0.99454 | 0.072631
176.4 | 14.7037 | 0.95002 | 0.31971 | 113.5724 | 128.2761 | 8.15 | 0.066956 | 120.9242 | 7.3518 | 118.4736 | 0.99344 | 0.060398 | 0.99344 | 0.060398
176.42 | 12.2309 | 0.95002 | 0.3174 | 114.5505 | 126.7814 | 7.1719 | 0.05892 | 120.666 | 6.1155 | 118.6275 | 0.99132 | 0.050241 | 0.99132 | 0.050241
176.44 | 9.705 | 0.94906 | 0.31466 | 115.7495 | 125.4545 | 5.9729 | 0.04907 | 120.602 | 4.8525 | 118.9845 | 0.9908 | 0.039865 | 0.9908 | 0.039865
176.46 | 6.3548 | 0.94906 | 0.31105 | 117.7556 | 124.1104 | 3.9668 | 0.032589 | 120.933 | 3.1774 | 119.8739 | 0.99351 | 0.026103 | 0.99351 | 0.026103
176.48 | 3.0577 | 0.9481 | 0.30737 | 118.9849 | 122.0426 | 2.7375 | 0.02249 | 120.5138 | 1.5289 | 120.0041 | 0.99007 | 0.01256 | 0.99007 | 0.01256
176.5 | 0 | 0.9481 | 0.30383 | 120.2271 | 120.2271 | 1.4953 | 0.012285 | 120.2271 | 0 | 120.2271 | 0.98772 | 0 | 0.98772 | 0
176.52 | -2.7918 | 0.9481 | 0.30066 | 121.0819 | 118.2901 | 0.6405 | 0.005262 | 119.686 | -1.3959 | 120.1513 | 0.98327 | -0.011468 | 0.98327 | -0.011468
176.54 | -6.1155 | 0.94714 | 0.29705 | 122.5992 | 116.4837 | -0.8768 | -0.0072033 | 119.5415 | -3.0577 | 120.5607 | 0.98208 | -0.02512 | 0.98208 | -0.02512
176.56 | -9.0934 | 0.94714 | 0.29287 | 124.1056 | 115.0122 | -2.3832 | -0.019579 | 119.5589 | -4.5467 | 121.0745 | 0.98223 | -0.037353 | 0.98223 | -0.037353
176.58 | -11.965 | 0.94714 | 0.28868 | 125.3722 | 113.4072 | -3.6498 | -0.029985 | 119.3897 | -5.9825 | 121.3839 | 0.98084 | -0.049149 | 0.98084 | -0.049149
176.6 | -13.906 | 0.94599 | 0.28572 | 126.9612 | 113.0552 | -4.2388 | -0.034824 | 120.0082 | -6.953 | 122.3259 | 0.98592 | -0.057122 | 0.98592 | -0.057122
176.62 | -16.6978 | 0.94599 | 0.28183 | 127.8041 | 111.1063 | -5.0817 | -0.041748 | 119.4552 | -8.3489 | 122.2382 | 0.98137 | -0.06859 | 0.98137 | -0.06859
176.64 | -19.3567 | 0.94465 | 0.27764 | 129.8384 | 110.4817 | -7.116 | -0.058461 | 120.16 | -9.6784 | 123.3862 | 0.98716 | -0.079512 | 0.98716 | -0.079512
176.66 | -21.0318 | 0.94465 | 0.27454 | 130.2793 | 109.2475 | -7.5569 | -0.062083 | 119.7634 | -10.5159 | 123.2687 | 0.98391 | -0.086393 | 0.98391 | -0.086393
176.68 | -22.7601 | 0.94465 | 0.27173 | 130.9016 | 108.1415 | -8.1792 | -0.067196 | 119.5215 | -11.3801 | 123.3149 | 0.98192 | -0.093492 | 0.98192 | -0.093492
176.7 | -23.7439 | 0.94369 | 0.26985 | 131.1562 | 107.4123 | -8.4338 | -0.069287 | 119.2842 | -11.872 | 123.2416 | 0.97997 | -0.097533 | 0.97997 | -0.097533
176.72 | -24.1161 | 0.94369 | 0.26819 | 131.2833 | 107.1672 | -8.5609 | -0.070331 | 119.2252 | -12.0581 | 123.2446 | 0.97948 | -0.099062 | 0.97948 | -0.099062
176.74 | -24.4618 | 0.94292 | 0.26711 | 131.3283 | 106.8665 | -8.6059 | -0.070701 | 119.0974 | -12.2309 | 123.1744 | 0.97843 | -0.10048 | 0.97843 | -0.10048
176.76 | -25.0202 | 0.94292 | 0.26668 | 130.9828 | 105.9626 | -8.2604 | -0.067863 | 118.4727 | -12.5101 | 122.6427 | 0.9733 | -0.10278 | 0.9733 | -0.10278
176.78 | -24.4884 | 0.94292 | 0.26646 | 130.7626 | 106.2742 | -8.0402 | -0.066054 | 118.5184 | -12.2442 | 122.5998 | 0.97368 | -0.10059 | 0.97368 | -0.10059
176.8 | -24.1161 | 0.94273 | 0.26639 | 130.2922 | 106.1761 | -7.5698 | -0.062189 | 118.2341 | -12.0581 | 122.2535 | 0.97134 | -0.099062 | 0.97134 | -0.099062
176.82 | -23.8768 | 0.94273 | 0.26668 | 129.9615 | 106.0847 | -7.2391 | -0.059472 | 118.0231 | -11.9384 | 122.0026 | 0.96961 | -0.098079 | 0.96961 | -0.098079
176.84 | -21.3509 | 0.94273 | 0.26942 | 128.2447 | 106.8938 | -5.5223 | -0.045368 | 117.5692 | -10.6755 | 121.1277 | 0.96588 | -0.087703 | 0.96588 | -0.087703
176.86 | -19.4365 | 0.94311 | 0.27173 | 125.9981 | 106.5616 | -4.2757 | -0.035127 | 116.2798 | -9.7182 | 119.5193 | 0.95529 | -0.079839 | 0.95529 | -0.079839
176.88 | -17.1764 | 0.94311 | 0.27375 | 124.9565 | 107.7801 | -3.2341 | -0.026569 | 116.3683 | -8.5882 | 119.231 | 0.95601 | -0.070556 | 0.95601 | -0.070556
176.9 | -14.7037 | 0.94388 | 0.27606 | 123.7305 | 109.0268 | -2.0081 | -0.016497 | 116.3787 | -7.3518 | 118.8293 | 0.9561 | -0.060398 | 0.9561 | -0.060398
176.92 | -12.4702 | 0.94388 | 0.27901 | 122.3895 | 109.9193 | -0.6671 | -0.0054805 | 116.1544 | -6.2351 | 118.2328 | 0.95426 | -0.051224 | 0.95426 | -0.051224
176.94 | -9.6518 | 0.94388 | 0.28212 | 120.9952 | 111.3434 | 0.7272 | 0.0059743 | 116.1693 | -4.8259 | 117.7779 | 0.95438 | -0.039647 | 0.95438 | -0.039647
176.96 | -6.4611 | 0.94503 | 0.28558 | 119.4041 | 112.943 | 2.3183 | 0.019046 | 116.1735 | -3.2306 | 117.2504 | 0.95441 | -0.02654 | 0.95441 | -0.02654
176.98 | -3.3768 | 0.94503 | 0.2894 | 117.9979 | 114.6211 | 3.7245 | 0.030598 | 116.3095 | -1.6884 | 116.8723 | 0.95553 | -0.013871 | 0.95553 | -0.013871
177 | -0.29248 | 0.94503 | 0.29287 | 116.797 | 116.5045 | 4.9254 | 0.040464 | 116.6508 | -0.14624 | 116.6995 | 0.95833 | -0.0012014 | 0.95833 | -0.0012014
177.02 | 2.8184 | 0.94657 | 0.29705 | 115.3005 | 118.1189 | 6.4219 | 0.052759 | 116.7097 | 1.4092 | 116.24 | 0.95882 | 0.011577 | 0.95882 | 0.011577
177.04 | 6.3548 | 0.94657 | 0.30131 | 113.7175 | 120.0723 | 8.0049 | 0.065764 | 116.8949 | 3.1774 | 115.8358 | 0.96034 | 0.026103 | 0.96034 | 0.026103
177.06 | 8.9605 | 0.94753 | 0.30521 | 111.5917 | 120.5522 | 9.1307 | 0.075012 | 116.0719 | 4.4802 | 114.5785 | 0.95358 | 0.036807 | 0.95358 | 0.036807
177.08 | 11.7523 | 0.94753 | 0.30867 | 110.7236 | 122.4759 | 9.9988 | 0.082144 | 116.5998 | 5.8762 | 114.641 | 0.95792 | 0.048275 | 0.95792 | 0.048275
177.1 | 14.5441 | 0.94753 | 0.31249 | 109.7959 | 124.34 | 10.9265 | 0.089766 | 117.068 | 7.2721 | 114.6439 | 0.96176 | 0.059743 | 0.96176 | 0.059743
177.12 | 17.1499 | 0.94906 | 0.31624 | 108.6042 | 125.7541 | 12.1182 | 0.099556 | 117.1791 | 8.5749 | 114.3208 | 0.96268 | 0.070447 | 0.96268 | 0.070447
177.14 | 18.6654 | 0.94906 | 0.31928 | 108.2147 | 126.8801 | 12.5077 | 0.10276 | 117.5474 | 9.3327 | 114.4365 | 0.9657 | 0.076672 | 0.9657 | 0.076672
177.16 | 20.6064 | 0.95021 | 0.32194 | 107.6683 | 128.2747 | 13.0541 | 0.10724 | 117.9715 | 10.3032 | 114.5371 | 0.96918 | 0.084645 | 0.96918 | 0.084645
177.18 | 22.3081 | 0.95021 | 0.32433 | 107.2781 | 129.5862 | 13.4443 | 0.11045 | 118.4322 | 11.1541 | 114.7141 | 0.97297 | 0.091635 | 0.97297 | 0.091635
177.2 | 23.93 | 0.95021 | 0.32656 | 106.8926 | 130.8226 | 13.8298 | 0.11362 | 118.8576 | 11.965 | 114.8693 | 0.97646 | 0.098298 | 0.97646 | 0.098298
177.22 | 24.515 | 0.95136 | 0.32808 | 106.6215 | 131.1365 | 14.1009 | 0.11584 | 118.879 | 12.2575 | 114.7932 | 0.97664 | 0.1007 | 0.97664 | 0.1007
177.24 | 24.7011 | 0.95136 | 0.32945 | 106.4495 | 131.1506 | 14.2729 | 0.11726 | 118.8001 | 12.3506 | 114.6832 | 0.97599 | 0.10146 | 0.97599 | 0.10146
177.26 | 24.6479 | 0.95136 | 0.32981 | 106.8262 | 131.4741 | 13.8962 | 0.11416 | 119.1502 | 12.324 | 115.0422 | 0.97887 | 0.10125 | 0.97887 | 0.10125
177.28 | 24.5682 | 0.95213 | 0.32988 | 107.352 | 131.9202 | 13.3704 | 0.10984 | 119.6361 | 12.2841 | 115.5414 | 0.98286 | 0.10092 | 0.98286 | 0.10092
177.3 | 24.1161 | 0.95213 | 0.32981 | 107.7718 | 131.8879 | 12.9506 | 0.10639 | 119.8299 | 12.0581 | 115.8105 | 0.98445 | 0.099062 | 0.98445 | 0.099062
177.32 | 23.8237 | 0.95251 | 0.32894 | 108.0275 | 131.8512 | 12.6949 | 0.10429 | 119.9393 | 11.9118 | 115.9687 | 0.98535 | 0.097861 | 0.98535 | 0.097861
177.34 | 20.6862 | 0.95251 | 0.32801 | 108.568 | 129.2542 | 12.1544 | 0.099853 | 118.9111 | 10.3431 | 115.4634 | 0.9769 | 0.084973 | 0.9769 | 0.084973
177.36 | 21.0318 | 0.95251 | 0.327 | 109.2491 | 130.2809 | 11.4733 | 0.094258 | 119.765 | 10.5159 | 116.2597 | 0.98392 | 0.086393 | 0.98392 | 0.086393
177.38 | 17.4955 | 0.95194 | 0.32303 | 112.3015 | 129.797 | 9.4209 | 0.077397 | 121.0493 | 8.7478 | 118.1333 | 0.99447 | 0.071866 | 0.99447 | 0.071866
177.4 | 14.8366 | 0.95194 | 0.32065 | 113.4963 | 128.3329 | 8.2261 | 0.067581 | 120.9146 | 7.4183 | 118.4418 | 0.99336 | 0.060944 | 0.99336 | 0.060944
177.42 | 12.2309 | 0.95194 | 0.31812 | 114.4048 | 126.6357 | 7.3176 | 0.060117 | 120.5203 | 6.1155 | 118.4818 | 0.99012 | 0.050241 | 0.99012 | 0.050241
177.44 | 9.5986 | 0.95117 | 0.31538 | 115.7988 | 125.3974 | 5.9236 | 0.048665 | 120.5981 | 4.7993 | 118.9983 | 0.99076 | 0.039428 | 0.99076 | 0.039428
177.46 | 6.5941 | 0.95117 | 0.31177 | 117.4686 | 124.0627 | 4.2538 | 0.034947 | 120.7656 | 3.297 | 119.6666 | 0.99214 | 0.027086 | 0.99214 | 0.027086
177.48 | 3.3768 | 0.95002 | 0.30809 | 118.9861 | 122.3629 | 2.7363 | 0.02248 | 120.6745 | 1.6884 | 120.1117 | 0.99139 | 0.013871 | 0.99139 | 0.013871
177.5 | 0.39883 | 0.95002 | 0.3047 | 119.9406 | 120.3394 | 1.7818 | 0.014638 | 120.14 | 0.19942 | 120.0735 | 0.987 | 0.0016383 | 0.987 | 0.0016383
177.52 | -3.0577 | 0.95002 | 0.30116 | 121.294 | 118.2363 | 0.4284 | 0.0035195 | 119.7651 | -1.5289 | 120.2748 | 0.98392 | -0.01256 | 0.98392 | -0.01256
177.54 | -6.4345 | 0.94925 | 0.29749 | 122.5969 | 116.1624 | -0.8745 | -0.0071844 | 119.3796 | -3.2173 | 120.4521 | 0.98075 | -0.026431 | 0.98075 | -0.026431
177.56 | -8.7212 | 0.94925 | 0.29388 | 123.618 | 114.8968 | -1.8956 | -0.015573 | 119.2574 | -4.3606 | 120.7109 | 0.97975 | -0.035824 | 0.97975 | -0.035824
177.58 | -11.8055 | 0.94925 | 0.2894 | 125.4243 | 113.6188 | -3.7019 | -0.030413 | 119.5216 | -5.9027 | 121.4891 | 0.98192 | -0.048493 | 0.98192 | -0.048493
177.6 | -14.5973 | 0.94772 | 0.28616 | 127.2981 | 112.7008 | -4.5757 | -0.037591 | 119.9994 | -7.2987 | 122.4323 | 0.98585 | -0.059962 | 0.98585 | -0.059962
177.62 | -16.8042 | 0.94772 | 0.28241 | 128.1994 | 111.3952 | -5.477 | -0.044996 | 119.7973 | -8.4021 | 122.598 | 0.98418 | -0.069027 | 0.98418 | -0.069027
177.64 | -19.0643 | 0.94657 | 0.27829 | 129.3787 | 110.3144 | -6.6563 | -0.054684 | 119.8466 | -9.5321 | 123.0239 | 0.98459 | -0.07831 | 0.98459 | -0.07831
177.66 | -21.0052 | 0.94657 | 0.27519 | 130.0893 | 109.0841 | -7.3669 | -0.060522 | 119.5867 | -10.5026 | 123.0876 | 0.98245 | -0.086283 | 0.98245 | -0.086283
177.68 | -22.574 | 0.94657 | 0.27238 | 130.939 | 108.365 | -8.2166 | -0.067503 | 119.652 | -11.287 | 123.4143 | 0.98299 | -0.092727 | 0.98299 | -0.092727
177.7 | -23.7705 | 0.94542 | 0.27043 | 130.9729 | 107.2024 | -8.2505 | -0.067781 | 119.0877 | -11.8852 | 123.0494 | 0.97835 | -0.097642 | 0.97835 | -0.097642
177.72 | -24.515 | 0.94542 | 0.26891 | 131.2902 | 106.7752 | -8.5678 | -0.070388 | 119.0327 | -12.2575 | 123.1185 | 0.9779 | -0.1007 | 0.9779 | -0.1007
177.74 | -24.7011 | 0.94542 | 0.26769 | 131.1893 | 106.4882 | -8.4669 | -0.069559 | 118.8387 | -12.3506 | 122.9556 | 0.97631 | -0.10146 | 0.97631 | -0.10146
177.76 | -24.9138 | 0.94484 | 0.2674 | 130.757 | 105.8432 | -8.0346 | -0.066008 | 118.3001 | -12.4569 | 122.4524 | 0.97188 | -0.10234 | 0.97188 | -0.10234
177.78 | -24.7277 | 0.94484 | 0.26725 | 130.738 | 106.0103 | -8.0156 | -0.065851 | 118.3742 | -12.3638 | 122.4954 | 0.97249 | -0.10157 | 0.97249 | -0.10157
177.8 | -24.0896 | 0.94465 | 0.26725 | 130.1187 | 106.0291 | -7.3963 | -0.060764 | 118.0739 | -12.0448 | 122.0888 | 0.97003 | -0.098953 | 0.97003 | -0.098953
177.82 | -23.7705 | 0.94465 | 0.26747 | 129.9136 | 106.1431 | -7.1912 | -0.059079 | 118.0284 | -11.8852 | 121.9901 | 0.96965 | -0.097642 | 0.96965 | -0.097642
177.84 | -21.3509 | 0.94465 | 0.26999 | 128.3819 | 107.031 | -5.6595 | -0.046495 | 117.7064 | -10.6755 | 121.2649 | 0.96701 | -0.087703 | 0.96701 | -0.087703
177.86 | -19.5694 | 0.94503 | 0.27223 | 126.2316 | 106.6622 | -4.5092 | -0.037045 | 116.4469 | -9.7847 | 119.7085 | 0.95666 | -0.080386 | 0.95666 | -0.080386
177.88 | -17.1764 | 0.94503 | 0.27454 | 124.9883 | 107.8119 | -3.2659 | -0.026831 | 116.4001 | -8.5882 | 119.2628 | 0.95627 | -0.070556 | 0.95627 | -0.070556
177.9 | -15.1291 | 0.9458 | 0.27692 | 123.4466 | 108.3175 | -1.7242 | -0.014165 | 115.8821 | -7.5645 | 118.4036 | 0.95202 | -0.062146 | 0.95202 | -0.062146
177.92 | -12.4702 | 0.9458 | 0.27966 | 122.2918 | 109.8216 | -0.5694 | -0.0046779 | 116.0567 | -6.2351 | 118.1351 | 0.95345 | -0.051224 | 0.95345 | -0.051224
177.94 | -9.3061 | 0.9458 | 0.28277 | 120.9932 | 111.6871 | 0.7292 | 0.0059907 | 116.3401 | -4.6531 | 117.8912 | 0.95578 | -0.038227 | 0.95578 | -0.038227
177.96 | -6.3282 | 0.94714 | 0.28637 | 119.2558 | 112.9276 | 2.4666 | 0.020264 | 116.0917 | -3.1641 | 117.1464 | 0.95374 | -0.025994 | 0.95374 | -0.025994
177.98 | -3.2438 | 0.94714 | 0.28998 | 117.9308 | 114.687 | 3.7916 | 0.03115 | 116.3089 | -1.6219 | 116.8495 | 0.95553 | -0.013325 | 0.95553 | -0.013325
178 | -0.4786 | 0.94714 | 0.29373 | 116.6938 | 116.2152 | 5.0286 | 0.041312 | 116.4545 | -0.2393 | 116.5343 | 0.95672 | -0.001966 | 0.95672 | -0.001966
178.02 | 2.8184 | 0.9481 | 0.29785 | 115.2244 | 118.0428 | 6.498 | 0.053384 | 116.6336 | 1.4092 | 116.1639 | 0.95819 | 0.011577 | 0.95819 | 0.011577
178.04 | 6.2218 | 0.9481 | 0.30174 | 113.7427 | 119.9645 | 7.9797 | 0.065557 | 116.8536 | 3.1109 | 115.8166 | 0.96 | 0.025557 | 0.96 | 0.025557
178.06 | 9.0668 | 0.94964 | 0.30571 | 111.8027 | 120.8695 | 8.9197 | 0.073279 | 116.3361 | 4.5334 | 114.825 | 0.95575 | 0.037244 | 0.95575 | 0.037244
178.08 | 12.0182 | 0.94964 | 0.30953 | 110.5975 | 122.6157 | 10.1249 | 0.08318 | 116.6066 | 6.0091 | 114.6036 | 0.95797 | 0.049367 | 0.95797 | 0.049367
178.1 | 14.6771 | 0.94964 | 0.31307 | 109.7142 | 124.3913 | 11.0082 | 0.090437 | 117.0527 | 7.3385 | 114.6066 | 0.96164 | 0.060289 | 0.96164 | 0.060289
178.12 | 17.336 | 0.95098 | 0.31689 | 108.8035 | 126.1395 | 11.9189 | 0.097919 | 117.4715 | 8.668 | 114.5822 | 0.96508 | 0.071211 | 0.96508 | 0.071211
178.14 | 18.7186 | 0.95098 | 0.31992 | 108.2133 | 126.9319 | 12.5091 | 0.10277 | 117.5726 | 9.3593 | 114.4528 | 0.96591 | 0.076891 | 0.96591 | 0.076891
178.16 | 20.7128 | 0.95232 | 0.32259 | 107.5726 | 128.2854 | 13.1498 | 0.10803 | 117.929 | 10.3564 | 114.4769 | 0.96884 | 0.085082 | 0.96884 | 0.085082
178.18 | 22.4145 | 0.95232 | 0.32512 | 107.2411 | 129.6556 | 13.4813 | 0.11075 | 118.4483 | 11.2072 | 114.7126 | 0.9731 | 0.092072 | 0.9731 | 0.092072
178.2 | 23.7705 | 0.95232 | 0.32721 | 106.9302 | 130.7007 | 13.7922 | 0.11331 | 118.8154 | 11.8852 | 114.8537 | 0.97612 | 0.097642 | 0.97612 | 0.097642
178.22 | 24.5948 | 0.95347 | 0.32902 | 106.2526 | 130.8474 | 14.4698 | 0.11888 | 118.55 | 12.2974 | 114.4509 | 0.97394 | 0.10103 | 0.97394 | 0.10103
178.24 | 24.967 | 0.95347 | 0.33046 | 106.3768 | 131.3438 | 14.3456 | 0.11786 | 118.8603 | 12.4835 | 114.6991 | 0.97649 | 0.10256 | 0.97649 | 0.10256
178.26 | 25.2063 | 0.95347 | 0.33089 | 106.689 | 131.8953 | 14.0334 | 0.11529 | 119.2921 | 12.6031 | 115.0911 | 0.98003 | 0.10354 | 0.98003 | 0.10354
178.28 | 24.1427 | 0.95405 | 0.33089 | 106.949 | 131.0917 | 13.7734 | 0.11315 | 119.0204 | 12.0714 | 114.9966 | 0.9778 | 0.099171 | 0.9778 | 0.099171
178.3 | 24.382 | 0.95405 | 0.33082 | 107.3076 | 131.6896 | 13.4148 | 0.11021 | 119.4986 | 12.191 | 115.4349 | 0.98173 | 0.10015 | 0.98173 | 0.10015
178.32 | 22.9994 | 0.95443 | 0.32945 | 108.2027 | 131.2021 | 12.5197 | 0.10285 | 119.7024 | 11.4997 | 115.8692 | 0.9834 | 0.094475 | 0.9834 | 0.094475
178.34 | 20.7925 | 0.95443 | 0.32909 | 108.5946 | 129.3871 | 12.1278 | 0.099635 | 118.9909 | 10.3963 | 115.5254 | 0.97756 | 0.08541 | 0.97756 | 0.08541
178.36 | 20.9255 | 0.95443 | 0.32692 | 109.6365 | 130.562 | 11.0859 | 0.091075 | 120.0992 | 10.4627 | 116.6117 | 0.98667 | 0.085956 | 0.98667 | 0.085956
178.38 | 17.0701 | 0.95405 | 0.32353 | 112.4338 | 129.5039 | 9.2886 | 0.07631 | 120.9688 | 8.535 | 118.1238 | 0.99381 | 0.070119 | 0.99381 | 0.070119
178.4 | 14.8898 | 0.95405 | 0.32144 | 113.3079 | 128.1977 | 8.4145 | 0.069129 | 120.7528 | 7.4449 | 118.2712 | 0.99203 | 0.061163 | 0.99203 | 0.061163
178.42 | 12.3904 | 0.95405 | 0.31891 | 114.3889 | 126.7793 | 7.3335 | 0.060248 | 120.5841 | 6.1952 | 118.519 | 0.99065 | 0.050896 | 0.99065 | 0.050896
178.44 | 9.2795 | 0.9529 | 0.31603 | 115.811 | 125.0905 | 5.9114 | 0.048565 | 120.4508 | 4.6398 | 118.9042 | 0.98955 | 0.038118 | 0.98955 | 0.038118
178.46 | 6.4345 | 0.9529 | 0.31264 | 117.1852 | 123.6197 | 4.5372 | 0.037275 | 120.4025 | 3.2173 | 119.33 | 0.98916 | 0.026431 | 0.98916 | 0.026431
178.48 | 3.1907 | 0.95213 | 0.30889 | 118.7621 | 121.9528 | 2.9603 | 0.02432 | 120.3574 | 1.5953 | 119.8257 | 0.98879 | 0.013106 | 0.98879 | 0.013106
178.5 | 0.13294 | 0.95213 | 0.30521 | 119.9039 | 120.0368 | 1.8185 | 0.01494 | 119.9704 | 0.066472 | 119.9482 | 0.98561 | 0.0005461 | 0.98561 | 0.0005461
178.52 | -3.0045 | 0.95213 | 0.30167 | 121.0894 | 118.0849 | 0.633 | 0.0052004 | 119.5871 | -1.5023 | 120.0879 | 0.98246 | -0.012342 | 0.98246 | -0.012342
178.54 | -6.0357 | 0.95117 | 0.29828 | 122.6978 | 116.6621 | -0.9754 | -0.0080133 | 119.68 | -3.0178 | 120.6859 | 0.98322 | -0.024793 | 0.98322 | -0.024793
178.56 | -9.2264 | 0.95117 | 0.29438 | 123.7004 | 114.474 | -1.978 | -0.01625 | 119.0872 | -4.6132 | 120.6249 | 0.97835 | -0.037899 | 0.97835 | -0.037899
178.58 | -12.0182 | 0.94983 | 0.28998 | 126.4639 | 114.4457 | -3.7415 | -0.030738 | 120.4548 | -6.0091 | 122.4578 | 0.98959 | -0.049367 | 0.98959 | -0.049367
178.6 | -14.7834 | 0.94983 | 0.28652 | 127.3134 | 112.53 | -4.591 | -0.037717 | 119.9217 | -7.3917 | 122.3856 | 0.98521 | -0.060726 | 0.98521 | -0.060726
178.62 | -16.3788 | 0.94983 | 0.28334 | 127.9768 | 111.598 | -5.2544 | -0.043167 | 119.7874 | -8.1894 | 122.5172 | 0.9841 | -0.067279 | 0.9841 | -0.067279
178.64 | -19.0908 | 0.94849 | 0.27923 | 129.2087 | 110.1179 | -6.4863 | -0.053288 | 119.6633 | -9.5454 | 122.8451 | 0.98308 | -0.07842 | 0.98308 | -0.07842
178.66 | -21.0052 | 0.94849 | 0.27598 | 130.3242 | 109.319 | -7.6018 | -0.062452 | 119.8216 | -10.5026 | 123.3225 | 0.98438 | -0.086283 | 0.98438 | -0.086283
178.68 | -22.5208 | 0.94849 | 0.27317 | 130.877 | 108.3562 | -8.1546 | -0.066993 | 119.6166 | -11.2604 | 123.3701 | 0.9827 | -0.092509 | 0.9827 | -0.092509
178.7 | -23.7173 | 0.94772 | 0.27108 | 130.7853 | 107.068 | -8.0629 | -0.06624 | 118.9266 | -11.8587 | 122.8795 | 0.97703 | -0.097424 | 0.97703 | -0.097424
178.72 | -24.4618 | 0.94772 | 0.26963 | 131.3037 | 106.8419 | -8.5813 | -0.070499 | 119.0728 | -12.2309 | 123.1498 | 0.97823 | -0.10048 | 0.97823 | -0.10048
178.74 | -24.7011 | 0.94695 | 0.26855 | 131.0061 | 106.305 | -8.2837 | -0.068054 | 118.6555 | -12.3506 | 122.7724 | 0.9748 | -0.10146 | 0.9748 | -0.10146
178.76 | -24.8606 | 0.94695 | 0.26797 | 130.8683 | 106.0077 | -8.1459 | -0.066922 | 118.438 | -12.4303 | 122.5814 | 0.97302 | -0.10212 | 0.97302 | -0.10212
178.78 | -24.5682 | 0.94695 | 0.26769 | 130.3218 | 105.7536 | -7.5994 | -0.062432 | 118.0377 | -12.2841 | 122.1324 | 0.96973 | -0.10092 | 0.96973 | -0.10092
178.8 | -23.7705 | 0.94657 | 0.26769 | 130.2646 | 106.4941 | -7.5422 | -0.061962 | 118.3794 | -11.8852 | 122.3411 | 0.97254 | -0.097642 | 0.97254 | -0.097642
178.82 | -24.0098 | 0.94657 | 0.2679 | 130.0119 | 106.0021 | -7.2895 | -0.059886 | 118.007 | -12.0049 | 122.0086 | 0.96948 | -0.098625 | 0.96948 | -0.098625
178.84 | -21.4041 | 0.94676 | 0.27057 | 127.2203 | 105.8162 | -5.4979 | -0.045168 | 116.5183 | -10.702 | 120.0856 | 0.95725 | -0.087922 | 0.95725 | -0.087922
178.86 | -19.277 | 0.94676 | 0.27288 | 126.2202 | 106.9432 | -4.4978 | -0.036951 | 116.5817 | -9.6385 | 119.7945 | 0.95777 | -0.079184 | 0.95777 | -0.079184
178.88 | -17.1764 | 0.94676 | 0.27526 | 124.7611 | 107.5847 | -3.0387 | -0.024964 | 116.1729 | -8.5882 | 119.0356 | 0.95441 | -0.070556 | 0.95441 | -0.070556
178.9 | -14.7834 | 0.94772 | 0.27743 | 123.728 | 108.9446 | -2.0056 | -0.016477 | 116.3363 | -7.3917 | 118.8002 | 0.95575 | -0.060726 | 0.95575 | -0.060726
178.92 | -12.3107 | 0.94772 | 0.28002 | 122.3994 | 110.0887 | -0.677 | -0.0055618 | 116.2441 | -6.1553 | 118.2958 | 0.95499 | -0.050569 | 0.95499 | -0.050569
178.94 | -9.1998 | 0.94772 | 0.28342 | 120.7154 | 111.5156 | 1.007 | 0.0082729 | 116.1155 | -4.5999 | 117.6488 | 0.95394 | -0.03779 | 0.95394 | -0.03779
178.96 | -6.4345 | 0.94868 | 0.28702 | 119.4754 | 113.0409 | 2.247 | 0.01846 | 116.2581 | -3.2173 | 117.3306 | 0.95511 | -0.026431 | 0.95511 | -0.026431
178.98 | -3.0311 | 0.94868 | 0.29063 | 118.0724 | 115.0413 | 3.65 | 0.029986 | 116.5568 | -1.5156 | 117.062 | 0.95756 | -0.012451 | 0.95756 | -0.012451
179 | -0.55837 | 0.95002 | 0.29424 | 116.9103 | 116.3519 | 4.8121 | 0.039533 | 116.6311 | -0.27918 | 116.7242 | 0.95817 | -0.0022936 | 0.95817 | -0.0022936
179.02 | 2.7121 | 0.95002 | 0.2985 | 115.2379 | 117.95 | 6.4845 | 0.053273 | 116.5939 | 1.356 | 116.1419 | 0.95787 | 0.01114 | 0.95787 | 0.01114
179.04 | 6.0889 | 0.95002 | 0.30246 | 113.5563 | 119.6452 | 8.1661 | 0.067088 | 116.6007 | 3.0444 | 115.5859 | 0.95792 | 0.025011 | 0.95792 | 0.025011
179.06 | 9.1466 | 0.95156 | 0.30636 | 111.8617 | 121.0083 | 8.8607 | 0.072794 | 116.435 | 4.5733 | 114.9106 | 0.95656 | 0.037572 | 0.95656 | 0.037572
179.08 | 12.098 | 0.95156 | 0.31011 | 110.739 | 122.837 | 9.9834 | 0.082018 | 116.788 | 6.049 | 114.7717 | 0.95946 | 0.049695 | 0.95946 | 0.049695
179.1 | 14.3314 | 0.95156 | 0.31386 | 109.5924 | 123.9238 | 11.13 | 0.091438 | 116.7581 | 7.1657 | 114.3695 | 0.95922 | 0.058869 | 0.95922 | 0.058869
179.12 | 16.6978 | 0.95309 | 0.31747 | 108.9161 | 125.6139 | 11.8063 | 0.096994 | 117.265 | 8.3489 | 114.482 | 0.96338 | 0.06859 | 0.96338 | 0.06859
179.14 | 19.1972 | 0.95309 | 0.3205 | 108.1371 | 127.3343 | 12.5853 | 0.10339 | 117.7357 | 9.5986 | 114.5362 | 0.96725 | 0.078856 | 0.96725 | 0.078856
179.16 | 21.0318 | 0.95386 | 0.32324 | 107.7679 | 128.7997 | 12.9545 | 0.10643 | 118.2838 | 10.5159 | 114.7785 | 0.97175 | 0.086393 | 0.97175 | 0.086393
179.18 | 22.3613 | 0.95386 | 0.32591 | 106.983 | 129.3443 | 13.7394 | 0.11287 | 118.1636 | 11.1806 | 114.4368 | 0.97076 | 0.091854 | 0.97076 | 0.091854
179.2 | 23.6641 | 0.95386 | 0.32801 | 106.89 | 130.5541 | 13.8324 | 0.11364 | 118.7221 | 11.8321 | 114.778 | 0.97535 | 0.097205 | 0.97535 | 0.097205
179.22 | 24.2491 | 0.9552 | 0.32995 | 106.4597 | 130.7088 | 14.2627 | 0.11717 | 118.5842 | 12.1245 | 114.5427 | 0.97422 | 0.099608 | 0.97422 | 0.099608
179.24 | 24.9936 | 0.9552 | 0.33154 | 106.1334 | 131.127 | 14.589 | 0.11985 | 118.6302 | 12.4968 | 114.4646 | 0.9746 | 0.10267 | 0.9746 | 0.10267
179.26 | 24.2757 | 0.95578 | 0.33169 | 106.863 | 131.1387 | 13.8594 | 0.11386 | 119.0008 | 12.1378 | 114.9549 | 0.97764 | 0.099717 | 0.97764 | 0.099717
179.28 | 24.0098 | 0.95578 | 0.33183 | 107.0771 | 131.0869 | 13.6453 | 0.1121 | 119.082 | 12.0049 | 115.0804 | 0.97831 | 0.098625 | 0.97831 | 0.098625
179.3 | 23.9832 | 0.95578 | 0.33183 | 107.2235 | 131.2067 | 13.4989 | 0.1109 | 119.2151 | 11.9916 | 115.2179 | 0.9794 | 0.098516 | 0.9794 | 0.098516
179.32 | 23.3982 | 0.95635 | 0.33053 | 108.1326 | 131.5308 | 12.5898 | 0.10343 | 119.8317 | 11.6991 | 115.932 | 0.98447 | 0.096113 | 0.98447 | 0.096113
179.34 | 21.0052 | 0.95635 | 0.32981 | 108.5823 | 129.5875 | 12.1401 | 0.099736 | 119.0849 | 10.5026 | 115.584 | 0.97833 | 0.086283 | 0.97833 | 0.086283
179.36 | 20.181 | 0.95635 | 0.32692 | 109.8948 | 130.0758 | 10.8276 | 0.088953 | 119.9853 | 10.0905 | 116.6218 | 0.98573 | 0.082898 | 0.98573 | 0.082898
179.38 | 16.8308 | 0.95578 | 0.32411 | 112.3053 | 129.1361 | 9.4171 | 0.077365 | 120.7207 | 8.4154 | 117.9156 | 0.99177 | 0.069136 | 0.99177 | 0.069136
179.4 | 14.6239 | 0.95578 | 0.32202 | 113.4906 | 128.1145 | 8.2318 | 0.067628 | 120.8026 | 7.312 | 118.3652 | 0.99244 | 0.060071 | 0.99244 | 0.060071
179.42 | 12.1511 | 0.95501 | 0.31956 | 114.8112 | 126.9623 | 6.9112 | 0.056778 | 120.8868 | 6.0756 | 118.8616 | 0.99313 | 0.049913 | 0.99313 | 0.049913
179.44 | 8.9605 | 0.95501 | 0.31668 | 116.1215 | 125.082 | 5.6009 | 0.046014 | 120.6017 | 4.4802 | 119.1083 | 0.99079 | 0.036807 | 0.99079 | 0.036807
179.46 | 6.7004 | 0.95501 | 0.31365 | 117.0825 | 123.7829 | 4.6399 | 0.038119 | 120.4327 | 3.3502 | 119.316 | 0.9894 | 0.027523 | 0.9894 | 0.027523
179.48 | 3.1641 | 0.95405 | 0.30961 | 119.0221 | 122.1862 | 2.7003 | 0.022184 | 120.6041 | 1.582 | 120.0768 | 0.99081 | 0.012997 | 0.99081 | 0.012997
179.5 | 0.079767 | 0.95405 | 0.30593 | 120.2704 | 120.3502 | 1.452 | 0.011929 | 120.3103 | 0.039883 | 120.297 | 0.9884 | 0.00032766 | 0.9884 | 0.00032766
179.52 | -3.1375 | 0.95405 | 0.30225 | 121.4435 | 118.306 | 0.2789 | 0.0022913 | 119.8748 | -1.5687 | 120.3977 | 0.98482 | -0.012888 | 0.98482 | -0.012888
179.54 | -5.9293 | 0.95309 | 0.29907 | 122.5888 | 116.6595 | -0.8664 | -0.0071178 | 119.6241 | -2.9647 | 120.6124 | 0.98276 | -0.024356 | 0.98276 | -0.024356
179.56 | -8.9339 | 0.95309 | 0.29518 | 123.9193 | 114.9854 | -2.1969 | -0.018048 | 119.4524 | -4.4669 | 120.9413 | 0.98135 | -0.036698 | 0.98135 | -0.036698
179.58 | -11.6725 | 0.95194 | 0.29085 | 125.0159 | 113.3434 | -3.2935 | -0.027057 | 119.1796 | -5.8363 | 121.1251 | 0.97911 | -0.047947 | 0.97911 | -0.047947
179.6 | -14.6771 | 0.95194 | 0.28695 | 126.3281 | 111.651 | -4.6057 | -0.037838 | 118.9896 | -7.3385 | 121.4357 | 0.97755 | -0.060289 | 0.97755 | -0.060289
179.62 | -16.9903 | 0.95194 | 0.28406 | 127.1619 | 110.1716 | -5.4395 | -0.044688 | 118.6667 | -8.4952 | 121.4985 | 0.9749 | -0.069791 | 0.9749 | -0.069791
179.64 | -18.9579 | 0.95079 | 0.2801 | 129.2428 | 110.2849 | -6.5204 | -0.053568 | 119.7639 | -9.4789 | 122.9235 | 0.98391 | -0.077874 | 0.98391 | -0.077874
179.66 | -21.1914 | 0.95079 | 0.27649 | 130.2382 | 109.0468 | -7.5158 | -0.061745 | 119.6425 | -10.5957 | 123.1744 | 0.98291 | -0.087048 | 0.98291 | -0.087048
179.68 | -22.441 | 0.94983 | 0.27396 | 130.7215 | 108.2805 | -7.9991 | -0.065716 | 119.501 | -11.2205 | 123.2412 | 0.98175 | -0.092181 | 0.98175 | -0.092181
179.7 | -23.6907 | 0.94983 | 0.27173 | 130.7146 | 107.0239 | -7.9922 | -0.065659 | 118.8692 | -11.8454 | 122.8177 | 0.97656 | -0.097315 | 0.97656 | -0.097315
179.72 | -24.4618 | 0.94983 | 0.27028 | 131.0018 | 106.54 | -8.2794 | -0.068019 | 118.7709 | -12.2309 | 122.8479 | 0.97575 | -0.10048 | 0.97575 | -0.10048
179.74 | -24.7809 | 0.94887 | 0.2692 | 130.9082 | 106.1273 | -8.1858 | -0.06725 | 118.5178 | -12.3904 | 122.6479 | 0.97367 | -0.10179 | 0.97367 | -0.10179
179.76 | -24.4618 | 0.94887 | 0.26877 | 130.8081 | 106.3463 | -8.0857 | -0.066427 | 118.5772 | -12.2309 | 122.6542 | 0.97416 | -0.10048 | 0.97416 | -0.10048
179.78 | -24.0364 | 0.94887 | 0.26848 | 130.5051 | 106.4687 | -7.7827 | -0.063938 | 118.4869 | -12.0182 | 122.493 | 0.97342 | -0.098734 | 0.97342 | -0.098734
179.8 | -23.7971 | 0.94849 | 0.26841 | 130.2831 | 106.486 | -7.5607 | -0.062114 | 118.3846 | -11.8985 | 122.3507 | 0.97258 | -0.097751 | 0.97258 | -0.097751
179.82 | -23.9832 | 0.94849 | 0.2687 | 129.9745 | 105.9913 | -7.2521 | -0.059579 | 117.9829 | -11.9916 | 121.9801 | 0.96928 | -0.098516 | 0.96928 | -0.098516
179.84 | -21.4838 | 0.94887 | 0.27137 | 127.3642 | 105.8804 | -5.6418 | -0.04635 | 116.6223 | -10.7419 | 120.2029 | 0.9581 | -0.088249 | 0.9581 | -0.088249
179.86 | -19.3567 | 0.94887 | 0.27367 | 126.0195 | 106.6628 | -4.2971 | -0.035302 | 116.3411 | -9.6784 | 119.5673 | 0.95579 | -0.079512 | 0.95579 | -0.079512
179.88 | -16.9637 | 0.94887 | 0.27606 | 124.8876 | 107.9239 | -3.1652 | -0.026003 | 116.4057 | -8.4819 | 119.233 | 0.95632 | -0.069682 | 0.95632 | -0.069682
179.9 | -15.3684 | 0.94964 | 0.27779 | 123.9193 | 108.5509 | -2.1969 | -0.018048 | 116.2351 | -7.6842 | 118.7965 | 0.95492 | -0.063129 | 0.95492 | -0.063129
179.92 | -12.3904 | 0.94964 | 0.28075 | 122.2538 | 109.8634 | -0.5314 | -0.0043657 | 116.0586 | -6.1952 | 118.1237 | 0.95347 | -0.050896 | 0.95347 | -0.050896
179.94 | -9.4125 | 0.94964 | 0.28406 | 120.8475 | 111.435 | 0.8749 | 0.0071877 | 116.1413 | -4.7062 | 117.71 | 0.95415 | -0.038664 | 0.95415 | -0.038664
179.96 | -6.275 | 0.9506 | 0.28782 | 119.3904 | 113.1154 | 2.332 | 0.019158 | 116.2529 | -3.1375 | 117.2987 | 0.95507 | -0.025776 | 0.95507 | -0.025776
179.98 | -3.2173 | 0.9506 | 0.29128 | 117.8885 | 114.6712 | 3.8339 | 0.031497 | 116.2799 | -1.6086 | 116.8161 | 0.95529 | -0.013216 | 0.95529 | -0.013216
180 | -0.34566 | 0.95213 | 0.29518 | 116.4578 | 116.1121 | 5.2646 | 0.043251 | 116.285 | -0.17283 | 116.3426 | 0.95533 | -0.0014199 | 0.95533 | -0.0014199
180.02 | 2.7918 | 0.95213 | 0.29922 | 115.2115 | 118.0033 | 6.5109 | 0.05349 | 116.6074 | 1.3959 | 116.1421 | 0.95798 | 0.011468 | 0.95798 | 0.011468
180.04 | 5.9825 | 0.95213 | 0.30319 | 113.7999 | 119.7824 | 7.9225 | 0.065087 | 116.7912 | 2.9913 | 115.7941 | 0.95949 | 0.024574 | 0.95949 | 0.024574
180.06 | 9.3061 | 0.95309 | 0.30701 | 112.9453 | 122.2514 | 8.7771 | 0.072108 | 117.5984 | 4.6531 | 116.0473 | 0.96612 | 0.038227 | 0.96612 | 0.038227
180.08 | 12.0714 | 0.95309 | 0.31083 | 111.8135 | 123.8849 | 9.9089 | 0.081406 | 117.8492 | 6.0357 | 115.8373 | 0.96818 | 0.049586 | 0.96818 | 0.049586
180.1 | 14.6239 | 0.95463 | 0.31466 | 109.6452 | 124.2691 | 11.0772 | 0.091004 | 116.9572 | 7.312 | 114.5198 | 0.96085 | 0.060071 | 0.96085 | 0.060071
180.12 | 17.2296 | 0.95463 | 0.31826 | 108.7936 | 126.0232 | 11.9288 | 0.098 | 117.4084 | 8.6148 | 114.5368 | 0.96456 | 0.070774 | 0.96456 | 0.070774
180.14 | 19.0908 | 0.95463 | 0.32137 | 108.1925 | 127.2833 | 12.5299 | 0.10294 | 117.7379 | 9.5454 | 114.5561 | 0.96727 | 0.07842 | 0.96727 | 0.07842
180.16 | 20.7659 | 0.95578 | 0.32397 | 107.6868 | 128.4527 | 13.0356 | 0.10709 | 118.0698 | 10.383 | 114.6088 | 0.96999 | 0.0853 | 0.96999 | 0.0853
180.18 | 22.3081 | 0.95578 | 0.32663 | 107.074 | 129.3821 | 13.6484 | 0.11213 | 118.2281 | 11.1541 | 114.51 | 0.97129 | 0.091635 | 0.97129 | 0.091635
180.2 | 23.2653 | 0.95578 | 0.32894 | 106.6553 | 129.9206 | 14.0671 | 0.11557 | 118.288 | 11.6327 | 114.4104 | 0.97178 | 0.095567 | 0.97178 | 0.095567
180.22 | 24.4618 | 0.95712 | 0.33089 | 106.3375 | 130.7993 | 14.3849 | 0.11818 | 118.5684 | 12.2309 | 114.4914 | 0.97409 | 0.10048 | 0.97409 | 0.10048
180.24 | 24.6479 | 0.95712 | 0.33262 | 106.2151 | 130.863 | 14.5073 | 0.11918 | 118.5391 | 12.324 | 114.4311 | 0.97385 | 0.10125 | 0.97385 | 0.10125
180.26 | 24.8606 | 0.95789 | 0.33298 | 106.3854 | 131.246 | 14.337 | 0.11778 | 118.8157 | 12.4303 | 114.6723 | 0.97612 | 0.10212 | 0.97612 | 0.10212
180.28 | 24.4352 | 0.95789 | 0.33298 | 106.8876 | 131.3228 | 13.8348 | 0.11366 | 119.1052 | 12.2176 | 115.0327 | 0.9785 | 0.10037 | 0.9785 | 0.10037
180.3 | 24.8075 | 0.95789 | 0.33248 | 107.4749 | 132.2824 | 13.2475 | 0.10883 | 119.8786 | 12.4037 | 115.7441 | 0.98485 | 0.1019 | 0.98485 | 0.1019
180.32 | 22.2815 | 0.95827 | 0.33147 | 107.9435 | 130.225 | 12.7789 | 0.10498 | 119.0843 | 11.1408 | 115.3707 | 0.97833 | 0.091526 | 0.97833 | 0.091526
180.34 | 21.5104 | 0.95827 | 0.33111 | 108.2477 | 129.7581 | 12.4747 | 0.10248 | 119.0029 | 10.7552 | 115.4178 | 0.97766 | 0.088359 | 0.97766 | 0.088359
180.36 | 20.0746 | 0.95808 | 0.32772 | 111.0602 | 131.1348 | 10.6622 | 0.087594 | 121.0975 | 10.0373 | 117.7517 | 0.99487 | 0.082461 | 0.99487 | 0.082461
180.38 | 17.1499 | 0.95808 | 0.32505 | 112.412 | 129.5619 | 9.3104 | 0.076489 | 120.9869 | 8.5749 | 118.1286 | 0.99396 | 0.070447 | 0.99396 | 0.070447
180.4 | 14.9164 | 0.95808 | 0.32295 | 113.5823 | 128.4987 | 8.1401 | 0.066874 | 121.0405 | 7.4582 | 118.5544 | 0.9944 | 0.061272 | 0.9944 | 0.061272
180.42 | 12.1511 | 0.95712 | 0.32036 | 114.7854 | 126.9365 | 6.937 | 0.05699 | 120.861 | 6.0756 | 118.8358 | 0.99292 | 0.049913 | 0.99292 | 0.049913
180.44 | 9.4391 | 0.95712 | 0.31754 | 115.9426 | 125.3817 | 5.7798 | 0.047483 | 120.6621 | 4.7195 | 119.089 | 0.99129 | 0.038773 | 0.99129 | 0.038773
180.46 | 6.5941 | 0.95712 | 0.31451 | 117.1056 | 123.6997 | 4.6168 | 0.037929 | 120.4026 | 3.297 | 119.3036 | 0.98916 | 0.027086 | 0.98916 | 0.027086
180.48 | 3.3236 | 0.95597 | 0.31047 | 118.7961 | 122.1197 | 2.9263 | 0.024041 | 120.4579 | 1.6618 | 119.904 | 0.98961 | 0.013652 | 0.98961 | 0.013652
180.5 | 0.079767 | 0.95597 | 0.30665 | 120.0469 | 120.1267 | 1.6755 | 0.013765 | 120.0868 | 0.039883 | 120.0735 | 0.98656 | 0.00032766 | 0.98656 | 0.00032766
180.52 | -3.0045 | 0.9552 | 0.30311 | 121.3899 | 118.3854 | 0.3325 | 0.0027316 | 119.8876 | -1.5023 | 120.3884 | 0.98493 | -0.012342 | 0.98493 | -0.012342
180.54 | -5.9293 | 0.9552 | 0.29958 | 122.83 | 116.9007 | -1.1076 | -0.0090994 | 119.8653 | -2.9647 | 120.8536 | 0.98474 | -0.024356 | 0.98474 | -0.024356
180.56 | -8.668 | 0.9552 | 0.2959 | 123.8149 | 115.1469 | -2.0925 | -0.017191 | 119.4809 | -4.334 | 120.9256 | 0.98159 | -0.035606 | 0.98159 | -0.035606
180.58 | -11.8055 | 0.95405 | 0.29157 | 126.13 | 114.3245 | -3.4076 | -0.027995 | 120.2273 | -5.9027 | 122.1948 | 0.98772 | -0.048493 | 0.98772 | -0.048493
180.6 | -14.4644 | 0.95405 | 0.28789 | 127.2004 | 112.736 | -4.478 | -0.036789 | 119.9682 | -7.2322 | 122.3789 | 0.98559 | -0.059415 | 0.98559 | -0.059415
180.62 | -16.6978 | 0.95405 | 0.2845 | 128.2031 | 111.5053 | -5.4807 | -0.045026 | 119.8542 | -8.3489 | 122.6372 | 0.98465 | -0.06859 | 0.98465 | -0.06859
180.64 | -18.9047 | 0.95271 | 0.28075 | 129.3121 | 110.4074 | -6.5897 | -0.054137 | 119.8597 | -9.4524 | 123.0105 | 0.9847 | -0.077655 | 0.9847 | -0.077655
180.66 | -21.4041 | 0.95271 | 0.27721 | 130.2221 | 108.818 | -7.4997 | -0.061613 | 119.5201 | -10.702 | 123.0874 | 0.98191 | -0.087922 | 0.98191 | -0.087922
180.68 | -22.4145 | 0.95156 | 0.27468 | 130.572 | 108.1575 | -7.8496 | -0.064488 | 119.3648 | -11.2072 | 123.1005 | 0.98063 | -0.092072 | 0.98063 | -0.092072
180.7 | -23.7971 | 0.95156 | 0.2723 | 131.3043 | 107.5072 | -8.5819 | -0.070504 | 119.4058 | -11.8985 | 123.3719 | 0.98097 | -0.097751 | 0.98097 | -0.097751
180.72 | -24.4618 | 0.95156 | 0.27093 | 131.2741 | 106.8123 | -8.5517 | -0.070256 | 119.0432 | -12.2309 | 123.1202 | 0.97799 | -0.10048 | 0.97799 | -0.10048
180.74 | -24.9404 | 0.95098 | 0.26985 | 131.2428 | 106.3024 | -8.5204 | -0.069999 | 118.7726 | -12.4702 | 122.9293 | 0.97577 | -0.10245 | 0.97577 | -0.10245
180.76 | -24.9138 | 0.95098 | 0.26949 | 130.7006 | 105.7868 | -7.9782 | -0.065544 | 118.2437 | -12.4569 | 122.396 | 0.97142 | -0.10234 | 0.97142 | -0.10234
180.78 | -24.5416 | 0.9506 | 0.26927 | 130.4818 | 105.9402 | -7.7594 | -0.063747 | 118.211 | -12.2708 | 122.3013 | 0.97115 | -0.10081 | 0.97115 | -0.10081
180.8 | -24.0098 | 0.9506 | 0.26927 | 129.9185 | 105.9087 | -7.1961 | -0.059119 | 117.9136 | -12.0049 | 121.9152 | 0.96871 | -0.098625 | 0.96871 | -0.098625
180.82 | -23.5046 | 0.9506 | 0.26956 | 129.8828 | 106.3782 | -7.1604 | -0.058826 | 118.1305 | -11.7523 | 122.0479 | 0.97049 | -0.09655 | 0.97049 | -0.09655
180.84 | -21.4573 | 0.95079 | 0.27202 | 127.2953 | 105.838 | -5.5729 | -0.045784 | 116.5667 | -10.7286 | 120.1429 | 0.95764 | -0.08814 | 0.95764 | -0.08814
180.86 | -19.5694 | 0.95079 | 0.27432 | 126.1973 | 106.6279 | -4.4749 | -0.036763 | 116.4126 | -9.7847 | 119.6742 | 0.95638 | -0.080386 | 0.95638 | -0.080386
180.88 | -16.9106 | 0.95079 | 0.27671 | 124.992 | 108.0814 | -3.2696 | -0.026861 | 116.5367 | -8.4553 | 119.3551 | 0.9574 | -0.069464 | 0.9574 | -0.069464
180.9 | -15.2355 | 0.95136 | 0.2788 | 123.8301 | 108.5946 | -2.1077 | -0.017316 | 116.2124 | -7.6177 | 118.7516 | 0.95473 | -0.062583 | 0.95473 | -0.062583
180.92 | -12.2043 | 0.95136 | 0.28176 | 122.3005 | 110.0962 | -0.5781 | -0.0047493 | 116.1983 | -6.1022 | 118.2324 | 0.95462 | -0.050132 | 0.95462 | -0.050132
180.94 | -9.572 | 0.95251 | 0.285 | 120.6878 | 111.1158 | 1.0346 | 0.0084997 | 115.9018 | -4.786 | 117.4971 | 0.95218 | -0.039319 | 0.95218 | -0.039319
180.96 | -6.5941 | 0.95251 | 0.28839 | 119.2178 | 112.6237 | 2.5046 | 0.020576 | 115.9208 | -3.297 | 117.0198 | 0.95234 | -0.027086 | 0.95234 | -0.027086
180.98 | -3.2438 | 0.95251 | 0.29178 | 117.9707 | 114.7269 | 3.7517 | 0.030822 | 116.3488 | -1.6219 | 116.8894 | 0.95585 | -0.013325 | 0.95585 | -0.013325
181 | -0.37224 | 0.95367 | 0.29575 | 116.3816 | 116.0094 | 5.3408 | 0.043877 | 116.1955 | -0.18612 | 116.2575 | 0.95459 | -0.0015291 | 0.95459 | -0.0015291
181.02 | 2.9248 | 0.95367 | 0.29994 | 115.092 | 118.0168 | 6.6304 | 0.054471 | 116.5544 | 1.4624 | 116.0669 | 0.95754 | 0.012014 | 0.95754 | 0.012014
181.04 | 5.823 | 0.9552 | 0.30391 | 114.0138 | 119.8368 | 7.7086 | 0.063329 | 116.9253 | 2.9115 | 115.9548 | 0.96059 | 0.023919 | 0.96059 | 0.023919
181.06 | 9.0136 | 0.9552 | 0.30759 | 112.7523 | 121.7659 | 8.9701 | 0.073693 | 117.2591 | 4.5068 | 115.7568 | 0.96333 | 0.037025 | 0.96333 | 0.037025
181.08 | 11.8852 | 0.9552 | 0.31141 | 111.854 | 123.7392 | 9.8684 | 0.081073 | 117.7966 | 5.9426 | 115.8157 | 0.96775 | 0.048821 | 0.96775 | 0.048821
181.1 | 14.6239 | 0.95654 | 0.31531 | 109.8838 | 124.5077 | 10.8386 | 0.089044 | 117.1958 | 7.312 | 114.7584 | 0.96281 | 0.060071 | 0.96281 | 0.060071
181.12 | 17.0967 | 0.95654 | 0.31899 | 108.7904 | 125.8871 | 11.932 | 0.098026 | 117.3387 | 8.5483 | 114.4893 | 0.96399 | 0.070228 | 0.96399 | 0.070228
181.14 | 19.0643 | 0.95654 | 0.32187 | 108.3135 | 127.3778 | 12.4089 | 0.10194 | 117.8456 | 9.5321 | 114.6683 | 0.96815 | 0.07831 | 0.96815 | 0.07831
181.16 | 20.7128 | 0.95769 | 0.32447 | 107.5978 | 128.3106 | 13.1246 | 0.10782 | 117.9542 | 10.3564 | 114.5021 | 0.96904 | 0.085082 | 0.96904 | 0.085082
181.18 | 22.441 | 0.95769 | 0.32728 | 107.2259 | 129.6669 | 13.4965 | 0.11088 | 118.4464 | 11.2205 | 114.7062 | 0.97309 | 0.092181 | 0.97309 | 0.092181
181.2 | 23.5844 | 0.95904 | 0.32974 | 106.3386 | 129.923 | 14.3838 | 0.11817 | 118.1308 | 11.7922 | 114.2001 | 0.97049 | 0.096878 | 0.97049 | 0.096878
181.22 | 24.4086 | 0.95904 | 0.33205 | 106.1837 | 130.5923 | 14.5387 | 0.11944 | 118.388 | 12.2043 | 114.3199 | 0.97261 | 0.10026 | 0.97261 | 0.10026
181.24 | 24.6213 | 0.95904 | 0.33342 | 106.1826 | 130.8039 | 14.5398 | 0.11945 | 118.4933 | 12.3107 | 114.3897 | 0.97347 | 0.10114 | 0.97347 | 0.10114
181.26 | 24.7277 | 0.96 | 0.33399 | 106.6498 | 131.3775 | 14.0726 | 0.11561 | 119.0136 | 12.3638 | 114.8924 | 0.97775 | 0.10157 | 0.97775 | 0.10157
181.28 | 24.0098 | 0.96 | 0.33399 | 106.9578 | 130.9676 | 13.7646 | 0.11308 | 118.9627 | 12.0049 | 114.9611 | 0.97733 | 0.098625 | 0.97733 | 0.098625
181.3 | 23.4514 | 0.96 | 0.33399 | 107.2958 | 130.7472 | 13.4266 | 0.11031 | 119.0215 | 11.7257 | 115.1129 | 0.97781 | 0.096332 | 0.97781 | 0.096332
181.32 | 22.8399 | 0.96038 | 0.33255 | 108.2465 | 131.0864 | 12.4759 | 0.10249 | 119.6664 | 11.4199 | 115.8598 | 0.98311 | 0.09382 | 0.98311 | 0.09382
181.34 | 22.574 | 0.96038 | 0.33125 | 108.5595 | 131.1335 | 12.1629 | 0.099923 | 119.8465 | 11.287 | 116.0842 | 0.98459 | 0.092727 | 0.98459 | 0.092727
181.36 | 19.596 | 0.96019 | 0.32801 | 111.3799 | 130.9759 | 10.3425 | 0.084968 | 121.1779 | 9.798 | 117.9119 | 0.99553 | 0.080495 | 0.99553 | 0.080495
181.38 | 17.2828 | 0.96019 | 0.32591 | 112.2888 | 129.5716 | 9.4336 | 0.077501 | 120.9302 | 8.6414 | 118.0497 | 0.99349 | 0.070993 | 0.99349 | 0.070993
181.4 | 14.8898 | 0.96019 | 0.32389 | 113.559 | 128.4488 | 8.1634 | 0.067066 | 121.0039 | 7.4449 | 118.5223 | 0.9941 | 0.061163 | 0.9941 | 0.061163
181.42 | 12.3107 | 0.95923 | 0.32144 | 114.8249 | 127.1356 | 6.8975 | 0.056666 | 120.9802 | 6.1553 | 118.9285 | 0.9939 | 0.050569 | 0.9939 | 0.050569
181.44 | 9.2795 | 0.95923 | 0.31848 | 115.6344 | 124.9139 | 6.088 | 0.050015 | 120.2742 | 4.6398 | 118.7276 | 0.9881 | 0.038118 | 0.9881 | 0.038118
181.46 | 6.6472 | 0.95808 | 0.31531 | 116.9614 | 123.6086 | 4.761 | 0.039114 | 120.285 | 3.3236 | 119.1771 | 0.98819 | 0.027305 | 0.98819 | 0.027305
181.48 | 3.2438 | 0.95808 | 0.31134 | 118.7971 | 122.0409 | 2.9253 | 0.024033 | 120.419 | 1.6219 | 119.8784 | 0.98929 | 0.013325 | 0.98929 | 0.013325
181.5 | -0.079767 | 0.95808 | 0.30737 | 120.2057 | 120.1259 | 1.5167 | 0.01246 | 120.1658 | -0.039883 | 120.1791 | 0.98721 | -0.00032766 | 0.98721 | -0.00032766
181.52 | -3.0843 | 0.95712 | 0.30369 | 121.4082 | 118.3239 | 0.3142 | 0.0025813 | 119.866 | -1.5422 | 120.3801 | 0.98475 | -0.012669 | 0.98475 | -0.012669
181.54 | -6.0091 | 0.95712 | 0.3003 | 122.2666 | 116.2575 | -0.5442 | -0.0044708 | 119.2621 | -3.0045 | 120.2636 | 0.97979 | -0.024684 | 0.97979 | -0.024684
181.56 | -9.2795 | 0.95712 | 0.29662 | 123.977 | 114.6975 | -2.2546 | -0.018522 | 119.3372 | -4.6398 | 120.8838 | 0.9804 | -0.038118 | 0.9804 | -0.038118
181.58 | -11.9384 | 0.95616 | 0.29229 | 125.1552 | 113.2168 | -3.4328 | -0.028202 | 119.186 | -5.9692 | 121.1757 | 0.97916 | -0.04904 | 0.97916 | -0.04904
181.6 | -15.1025 | 0.95616 | 0.28832 | 126.8128 | 111.7103 | -5.0904 | -0.04182 | 119.2615 | -7.5513 | 121.7786 | 0.97978 | -0.062037 | 0.97978 | -0.062037
181.62 | -16.432 | 0.95463 | 0.28551 | 127.9442 | 111.5122 | -5.2218 | -0.042899 | 119.7282 | -8.216 | 122.4669 | 0.98362 | -0.067498 | 0.98362 | -0.067498
181.64 | -19.1174 | 0.95463 | 0.28183 | 129.225 | 110.1076 | -6.5026 | -0.053422 | 119.6663 | -9.5587 | 122.8525 | 0.98311 | -0.078529 | 0.98311 | -0.078529
181.66 | -20.9255 | 0.95463 | 0.27815 | 130.3593 | 109.4338 | -7.6369 | -0.06274 | 119.8966 | -10.4627 | 123.3841 | 0.985 | -0.085956 | 0.985 | -0.085956
181.68 | -22.4942 | 0.95367 | 0.27562 | 130.6939 | 108.1997 | -7.9715 | -0.065489 | 119.4468 | -11.2471 | 123.1958 | 0.9813 | -0.0924 | 0.9813 | -0.0924
181.7 | -23.7173 | 0.95367 | 0.27324 | 131.0269 | 107.3096 | -8.3045 | -0.068225 | 119.1682 | -11.8587 | 123.1211 | 0.97902 | -0.097424 | 0.97902 | -0.097424
181.72 | -24.5682 | 0.95367 | 0.27173 | 131.088 | 106.5198 | -8.3656 | -0.068727 | 118.8039 | -12.2841 | 122.8986 | 0.97602 | -0.10092 | 0.97602 | -0.10092
181.74 | -24.8341 | 0.9529 | 0.27057 | 130.9256 | 106.0915 | -8.2032 | -0.067393 | 118.5086 | -12.417 | 122.6476 | 0.9736 | -0.10201 | 0.9736 | -0.10201
181.76 | -24.967 | 0.9529 | 0.27007 | 130.5339 | 105.5669 | -7.8115 | -0.064175 | 118.0504 | -12.4835 | 122.2116 | 0.96983 | -0.10256 | 0.96983 | -0.10256
181.78 | -24.5682 | 0.95251 | 0.26992 | 130.5172 | 105.949 | -7.7948 | -0.064038 | 118.2331 | -12.2841 | 122.3278 | 0.97133 | -0.10092 | 0.97133 | -0.10092
181.8 | -24.3023 | 0.95251 | 0.26992 | 130.0992 | 105.7969 | -7.3768 | -0.060603 | 117.9481 | -12.1511 | 121.9984 | 0.96899 | -0.099827 | 0.96899 | -0.099827
181.82 | -24.0098 | 0.95251 | 0.27028 | 129.6479 | 105.6381 | -6.9255 | -0.056896 | 117.643 | -12.0049 | 121.6446 | 0.96649 | -0.098625 | 0.96649 | -0.098625
181.84 | -21.3509 | 0.95251 | 0.27281 | 128.194 | 106.8431 | -5.4716 | -0.044951 | 117.5185 | -10.6755 | 121.077 | 0.96546 | -0.087703 | 0.96546 | -0.087703
181.86 | -19.4099 | 0.95251 | 0.27512 | 127.2231 | 107.8132 | -4.5007 | -0.036975 | 117.5181 | -9.705 | 120.7531 | 0.96546 | -0.07973 | 0.96546 | -0.07973
181.88 | -17.8146 | 0.95328 | 0.27721 | 125.1058 | 107.2912 | -3.3834 | -0.027796 | 116.1985 | -8.9073 | 119.1676 | 0.95462 | -0.073177 | 0.95462 | -0.073177
181.9 | -15.2089 | 0.95328 | 0.27937 | 123.557 | 108.3481 | -1.8346 | -0.015072 | 115.9526 | -7.6044 | 118.4874 | 0.9526 | -0.062474 | 0.9526 | -0.062474
181.92 | -12.2841 | 0.95328 | 0.28248 | 121.9781 | 109.694 | -0.2557 | -0.0021007 | 115.8361 | -6.142 | 117.8834 | 0.95164 | -0.050459 | 0.95164 | -0.050459
181.94 | -9.3327 | 0.95424 | 0.28572 | 120.8881 | 111.5554 | 0.8343 | 0.0068541 | 116.2217 | -4.6664 | 117.7772 | 0.95481 | -0.038336 | 0.95481 | -0.038336
181.96 | -6.5143 | 0.95424 | 0.28912 | 119.118 | 112.6037 | 2.6044 | 0.021396 | 115.8609 | -3.2571 | 116.9466 | 0.95184 | -0.026759 | 0.95184 | -0.026759
181.98 | -3.2173 | 0.95539 | 0.29251 | 118.0668 | 114.8495 | 3.6556 | 0.030032 | 116.4582 | -1.6086 | 116.9944 | 0.95675 | -0.013216 | 0.95675 | -0.013216
182 | -0.053178 | 0.95539 | 0.29662 | 116.5464 | 116.4932 | 5.176 | 0.042523 | 116.5198 | -0.026589 | 116.5287 | 0.95726 | -0.00021844 | 0.95726 | -0.00021844
182.02 | 3.1375 | 0.95539 | 0.30073 | 115.0491 | 118.1866 | 6.6733 | 0.054824 | 116.6178 | 1.5687 | 116.0949 | 0.95806 | 0.012888 | 0.95806 | 0.012888
182.04 | 6.0889 | 0.95674 | 0.30448 | 114.0543 | 120.1432 | 7.6681 | 0.062997 | 117.0987 | 3.0444 | 116.0839 | 0.96201 | 0.025011 | 0.96201 | 0.025011
182.06 | 9.0136 | 0.95674 | 0.30831 | 113.0916 | 122.1052 | 8.6308 | 0.070906 | 117.5984 | 4.5068 | 116.0961 | 0.96612 | 0.037025 | 0.96612 | 0.037025
182.08 | 11.8852 | 0.95674 | 0.31213 | 111.822 | 123.7072 | 9.9004 | 0.081336 | 117.7646 | 5.9426 | 115.7837 | 0.96749 | 0.048821 | 0.96749 | 0.048821
182.1 | 14.6239 | 0.95808 | 0.31617 | 109.8549 | 124.4788 | 10.8675 | 0.089281 | 117.1669 | 7.312 | 114.7295 | 0.96257 | 0.060071 | 0.96257 | 0.060071
182.12 | 16.884 | 0.95808 | 0.31964 | 108.5527 | 125.4367 | 12.1697 | 0.099979 | 116.9947 | 8.442 | 114.1807 | 0.96116 | 0.069354 | 0.96116 | 0.069354
182.14 | 19.0643 | 0.95961 | 0.32267 | 108.0668 | 127.1311 | 12.6556 | 0.10397 | 117.5989 | 9.5321 | 114.4216 | 0.96612 | 0.07831 | 0.96612 | 0.07831
182.16 | 20.9255 | 0.95961 | 0.32562 | 107.5186 | 128.4441 | 13.2038 | 0.10847 | 117.9813 | 10.4627 | 114.4938 | 0.96927 | 0.085956 | 0.96927 | 0.085956
182.18 | 22.2283 | 0.95961 | 0.32822 | 107.0038 | 129.2321 | 13.7186 | 0.1127 | 118.118 | 11.1142 | 114.4132 | 0.97039 | 0.091308 | 0.97039 | 0.091308
182.2 | 23.2919 | 0.96076 | 0.33082 | 106.3969 | 129.6888 | 14.3255 | 0.11769 | 118.0428 | 11.6459 | 114.1609 | 0.96977 | 0.095676 | 0.96977 | 0.095676
182.22 | 24.515 | 0.96076 | 0.33313 | 106.1793 | 130.6943 | 14.5431 | 0.11948 | 118.4368 | 12.2575 | 114.351 | 0.97301 | 0.1007 | 0.97301 | 0.1007
182.24 | 24.1427 | 0.96172 | 0.33522 | 105.7849 | 129.9276 | 14.9375 | 0.12272 | 117.8563 | 12.0714 | 113.8325 | 0.96824 | 0.099171 | 0.96824 | 0.099171
182.26 | 26.8814 | 0.96172 | 0.33558 | 106.0183 | 132.8997 | 14.7041 | 0.1208 | 119.459 | 13.4407 | 114.9788 | 0.98141 | 0.11042 | 0.98141 | 0.11042
182.28 | 25.2861 | 0.96172 | 0.33443 | 107.1213 | 132.4074 | 13.6011 | 0.11174 | 119.7643 | 12.643 | 115.55 | 0.98391 | 0.10387 | 0.98391 | 0.10387
182.3 | 24.2491 | 0.9623 | 0.33436 | 107.3254 | 131.5745 | 13.397 | 0.11006 | 119.4499 | 12.1245 | 115.4084 | 0.98133 | 0.099608 | 0.98133 | 0.099608
182.32 | 23.3451 | 0.9623 | 0.33414 | 107.7065 | 131.0516 | 13.0159 | 0.10693 | 119.379 | 11.6725 | 115.4882 | 0.98075 | 0.095895 | 0.98075 | 0.095895
182.34 | 21.6966 | 0.9623 | 0.33111 | 109.3323 | 131.0289 | 11.3901 | 0.093574 | 120.1806 | 10.8483 | 116.5645 | 0.98733 | 0.089123 | 0.98733 | 0.089123
182.36 | 19.3301 | 0.9623 | 0.32894 | 111.5151 | 130.8452 | 10.2073 | 0.083857 | 121.1802 | 9.6651 | 117.9585 | 0.99555 | 0.079403 | 0.99555 | 0.079403
182.38 | 17.4689 | 0.9623 | 0.32736 | 111.833 | 129.3019 | 9.8894 | 0.081246 | 120.5675 | 8.7345 | 117.656 | 0.99051 | 0.071757 | 0.99051 | 0.071757
182.4 | 14.9696 | 0.96172 | 0.32505 | 113.0552 | 128.0248 | 8.6672 | 0.071205 | 120.54 | 7.4848 | 118.0451 | 0.99029 | 0.061491 | 0.99029 | 0.061491
182.42 | 12.0714 | 0.96172 | 0.32259 | 114.4885 | 126.5599 | 7.2339 | 0.059429 | 120.5242 | 6.0357 | 118.5123 | 0.99016 | 0.049586 | 0.99016 | 0.049586
182.44 | 9.6784 | 0.96172 | 0.31964 | 115.6321 | 125.3105 | 6.0903 | 0.050034 | 120.4713 | 4.8392 | 118.8582 | 0.98972 | 0.039756 | 0.98972 | 0.039756
182.46 | 6.3282 | 0.96038 | 0.31653 | 117.0966 | 123.4248 | 4.6258 | 0.038003 | 120.2607 | 3.1641 | 119.206 | 0.98799 | 0.025994 | 0.98799 | 0.025994
182.48 | 3.5097 | 0.96038 | 0.31249 | 118.8201 | 122.3298 | 2.9023 | 0.023844 | 120.575 | 1.7549 | 119.99 | 0.99057 | 0.014417 | 0.99057 | 0.014417
182.5 | 0.13294 | 0.95923 | 0.30845 | 120.4241 | 120.557 | 1.2983 | 0.010666 | 120.4906 | 0.066472 | 120.4684 | 0.98988 | 0.0005461 | 0.98988 | 0.0005461
182.52 | -2.9248 | 0.95923 | 0.30463 | 121.4711 | 118.5463 | 0.2513 | 0.0020645 | 120.0087 | -1.4624 | 120.4962 | 0.98592 | -0.012014 | 0.98592 | -0.012014
182.54 | -6.3813 | 0.95923 | 0.30102 | 122.8027 | 116.4214 | -1.0803 | -0.0088751 | 119.612 | -3.1907 | 120.6756 | 0.98266 | -0.026213 | 0.98266 | -0.026213
182.56 | -9.1732 | 0.95846 | 0.29763 | 123.4619 | 114.2887 | -1.7395 | -0.014291 | 118.8753 | -4.5866 | 120.4042 | 0.97661 | -0.037681 | 0.97661 | -0.037681
182.58 | -11.8852 | 0.95846 | 0.29344 | 125.0875 | 113.2023 | -3.3651 | -0.027646 | 119.1449 | -5.9426 | 121.1258 | 0.97882 | -0.048821 | 0.97882 | -0.048821
182.6 | -14.3846 | 0.95846 | 0.28933 | 126.6256 | 112.241 | -4.9032 | -0.040282 | 119.4333 | -7.1923 | 121.8307 | 0.98119 | -0.059088 | 0.98119 | -0.059088
182.62 | -17.1233 | 0.95712 | 0.28608 | 127.9109 | 110.7876 | -5.1885 | -0.042626 | 119.3493 | -8.5616 | 122.2031 | 0.9805 | -0.070337 | 0.9805 | -0.070337
182.64 | -18.4261 | 0.95712 | 0.28298 | 128.7099 | 110.2838 | -5.9875 | -0.04919 | 119.4968 | -9.2131 | 122.5679 | 0.98172 | -0.075689 | 0.98172 | -0.075689
182.66 | -20.7925 | 0.95597 | 0.2793 | 130.0839 | 109.2914 | -7.3615 | -0.060478 | 119.6876 | -10.3963 | 123.1531 | 0.98328 | -0.08541 | 0.98328 | -0.08541
182.68 | -22.4676 | 0.95597 | 0.27642 | 130.5444 | 108.0768 | -7.822 | -0.064261 | 119.3106 | -11.2338 | 123.0552 | 0.98019 | -0.09229 | 0.98019 | -0.09229
182.7 | -23.611 | 0.95597 | 0.27425 | 130.9091 | 107.2981 | -8.1867 | -0.067257 | 119.1036 | -11.8055 | 123.0388 | 0.97849 | -0.096987 | 0.97849 | -0.096987
182.72 | -24.515 | 0.95501 | 0.2723 | 131.1065 | 106.5915 | -8.3841 | -0.068879 | 118.849 | -12.2575 | 122.9348 | 0.97639 | -0.1007 | 0.97639 | -0.1007
182.74 | -24.7543 | 0.95501 | 0.27151 | 130.7883 | 106.034 | -8.0659 | -0.066265 | 118.4112 | -12.3771 | 122.5369 | 0.9728 | -0.10168 | 0.9728 | -0.10168
182.76 | -24.6213 | 0.95443 | 0.27108 | 130.5726 | 105.9513 | -7.8502 | -0.064493 | 118.2619 | -12.3107 | 122.3655 | 0.97157 | -0.10114 | 0.97157 | -0.10114
182.78 | -24.4086 | 0.95443 | 0.27093 | 130.159 | 105.7504 | -7.4366 | -0.061095 | 117.9547 | -12.2043 | 122.0228 | 0.96905 | -0.10026 | 0.96905 | -0.10026
182.8 | -24.0896 | 0.95443 | 0.27086 | 130.157 | 106.0674 | -7.4346 | -0.061078 | 118.1122 | -12.0448 | 122.1271 | 0.97034 | -0.098953 | 0.97034 | -0.098953
182.82 | -23.6375 | 0.95443 | 0.27108 | 129.7333 | 106.0958 | -7.0109 | -0.057597 | 117.9145 | -11.8188 | 121.8541 | 0.96872 | -0.097096 | 0.96872 | -0.097096
182.84 | -21.4573 | 0.95443 | 0.27346 | 128.5757 | 107.1184 | -5.8533 | -0.048087 | 117.8471 | -10.7286 | 121.4233 | 0.96816 | -0.08814 | 0.96816 | -0.08814
182.86 | -19.3567 | 0.95443 | 0.27598 | 127.2244 | 107.8677 | -4.502 | -0.036986 | 117.546 | -9.6784 | 120.7722 | 0.96569 | -0.079512 | 0.96569 | -0.079512
182.88 | -17.0701 | 0.95501 | 0.27815 | 124.791 | 107.7209 | -3.0686 | -0.02521 | 116.256 | -8.535 | 119.101 | 0.95509 | -0.070119 | 0.95509 | -0.070119
182.9 | -14.9696 | 0.95501 | 0.28024 | 123.7601 | 108.7905 | -2.0377 | -0.016741 | 116.2753 | -7.4848 | 118.7702 | 0.95525 | -0.061491 | 0.95525 | -0.061491
182.92 | -12.3373 | 0.95616 | 0.28334 | 122.0071 | 109.6698 | -0.2847 | -0.0023389 | 115.8385 | -6.1686 | 117.8947 | 0.95166 | -0.050678 | 0.95166 | -0.050678
182.94 | -9.3061 | 0.95616 | 0.28673 | 120.4521 | 111.146 | 1.2703 | 0.010436 | 115.799 | -4.6531 | 117.3501 | 0.95134 | -0.038227 | 0.95134 | -0.038227
182.96 | -6.3282 | 0.95616 | 0.28991 | 119.3616 | 113.0334 | 2.3608 | 0.019395 | 116.1975 | -3.1641 | 117.2522 | 0.95461 | -0.025994 | 0.95461 | -0.025994
182.98 | -3.3502 | 0.95712 | 0.29344 | 117.7422 | 114.392 | 3.9802 | 0.032699 | 116.0671 | -1.6751 | 116.6255 | 0.95354 | -0.013762 | 0.95354 | -0.013762
183 | -0.18612 | 0.95712 | 0.29763 | 116.2924 | 116.1063 | 5.43 | 0.04461 | 116.1993 | -0.093061 | 116.2304 | 0.95463 | -0.00076454 | 0.95463 | -0.00076454
183.02 | 2.8982 | 0.95712 | 0.30131 | 115.254 | 118.1522 | 6.4684 | 0.053141 | 116.7031 | 1.4491 | 116.2201 | 0.95876 | 0.011905 | 0.95876 | 0.011905
183.04 | 6.275 | 0.95865 | 0.30535 | 113.9479 | 120.2229 | 7.7745 | 0.063871 | 117.0854 | 3.1375 | 116.0396 | 0.96191 | 0.025776 | 0.96191 | 0.025776
183.06 | 9.1998 | 0.95865 | 0.30917 | 113.11 | 122.3098 | 8.6124 | 0.070754 | 117.7099 | 4.5999 | 116.1766 | 0.96704 | 0.03779 | 0.96704 | 0.03779
183.08 | 11.8321 | 0.96038 | 0.313 | 110.7021 | 122.5342 | 10.0203 | 0.082321 | 116.6181 | 5.916 | 114.6461 | 0.95807 | 0.048603 | 0.95807 | 0.048603
183.1 | 14.7037 | 0.96038 | 0.31697 | 109.5941 | 124.2978 | 11.1283 | 0.091424 | 116.9459 | 7.3518 | 114.4953 | 0.96076 | 0.060398 | 0.96076 | 0.060398
183.12 | 16.9371 | 0.96038 | 0.32043 | 108.6828 | 125.6199 | 12.0396 | 0.09891 | 117.1514 | 8.4686 | 114.3285 | 0.96245 | 0.069573 | 0.96245 | 0.069573
183.14 | 19.2238 | 0.96134 | 0.32353 | 108.1727 | 127.3965 | 12.5497 | 0.1031 | 117.7846 | 9.6119 | 114.5806 | 0.96765 | 0.078966 | 0.96765 | 0.078966
183.16 | 20.8989 | 0.96134 | 0.32656 | 107.6683 | 128.5672 | 13.0541 | 0.10724 | 118.1177 | 10.4494 | 114.6346 | 0.97039 | 0.085847 | 0.97039 | 0.085847
183.18 | 22.3081 | 0.96134 | 0.3293 | 106.9479 | 129.256 | 13.7745 | 0.11316 | 118.102 | 11.1541 | 114.3839 | 0.97026 | 0.091635 | 0.97026 | 0.091635
183.2 | 23.7173 | 0.96268 | 0.33212 | 106.1091 | 129.8264 | 14.6133 | 0.12005 | 117.9678 | 11.8587 | 114.0149 | 0.96915 | 0.097424 | 0.96915 | 0.097424
183.22 | 24.6745 | 0.96268 | 0.33486 | 105.4367 | 130.1112 | 15.2857 | 0.12558 | 117.774 | 12.3373 | 113.6615 | 0.96756 | 0.10136 | 0.96756 | 0.10136
183.24 | 26.2964 | 0.96364 | 0.33746 | 105.0541 | 131.3505 | 15.6683 | 0.12872 | 118.2023 | 13.1482 | 113.8196 | 0.97108 | 0.10802 | 0.97108 | 0.10802
183.26 | 26.3762 | 0.96364 | 0.33616 | 106.1707 | 132.5469 | 14.5517 | 0.11955 | 119.3588 | 13.1881 | 114.9628 | 0.98058 | 0.10835 | 0.98058 | 0.10835
183.28 | 24.3289 | 0.96364 | 0.33551 | 107.0617 | 131.3906 | 13.6607 | 0.11223 | 119.2261 | 12.1644 | 115.1713 | 0.97949 | 0.099936 | 0.97949 | 0.099936
183.3 | 23.3982 | 0.96422 | 0.33544 | 107.1522 | 130.5504 | 13.5702 | 0.11148 | 118.8513 | 11.6991 | 114.9516 | 0.97641 | 0.096113 | 0.97641 | 0.096113
183.32 | 22.8931 | 0.96422 | 0.33522 | 107.6655 | 130.5586 | 13.0569 | 0.10727 | 119.112 | 11.4465 | 115.2965 | 0.97855 | 0.094038 | 0.97855 | 0.094038
183.34 | 22.2815 | 0.96422 | 0.33241 | 109.0477 | 131.3292 | 11.6747 | 0.095913 | 120.1885 | 11.1408 | 116.4749 | 0.9874 | 0.091526 | 0.9874 | 0.091526
183.36 | 19.4099 | 0.96422 | 0.3301 | 110.3632 | 129.7731 | 10.3592 | 0.085105 | 120.0682 | 9.705 | 116.8332 | 0.98641 | 0.07973 | 0.98641 | 0.07973
183.38 | 17.3094 | 0.96422 | 0.32829 | 111.0605 | 128.3699 | 9.6619 | 0.079377 | 119.7152 | 8.6547 | 116.8303 | 0.98351 | 0.071102 | 0.98351 | 0.071102
183.4 | 14.8898 | 0.96383 | 0.32613 | 113.1236 | 128.0134 | 8.5988 | 0.070643 | 120.5685 | 7.4449 | 118.0869 | 0.99052 | 0.061163 | 0.99052 | 0.061163
183.42 | 12.1511 | 0.96383 | 0.32368 | 114.2608 | 126.4119 | 7.4616 | 0.0613 | 120.3364 | 6.0756 | 118.3112 | 0.98861 | 0.049913 | 0.98861 | 0.049913
183.44 | 9.5188 | 0.96383 | 0.32086 | 115.7815 | 125.3003 | 5.9409 | 0.048807 | 120.5409 | 4.7594 | 118.9544 | 0.99029 | 0.039101 | 0.99029 | 0.039101
183.46 | 6.2218 | 0.96249 | 0.31754 | 117.0364 | 123.2582 | 4.686 | 0.038497 | 120.1473 | 3.1109 | 119.1103 | 0.98706 | 0.025557 | 0.98706 | 0.025557
183.48 | 3.43 | 0.96249 | 0.31358 | 118.7991 | 122.2291 | 2.9233 | 0.024016 | 120.5141 | 1.715 | 119.9424 | 0.99007 | 0.014089 | 0.99007 | 0.014089
183.5 | -0.37224 | 0.96134 | 0.30932 | 120.3453 | 119.9731 | 1.3771 | 0.011313 | 120.1592 | -0.18612 | 120.2212 | 0.98716 | -0.0015291 | 0.98716 | -0.0015291
183.52 | -3.1109 | 0.96134 | 0.30571 | 121.7219 | 118.611 | 0.0005 | 4.1077e-06 | 120.1664 | -1.5555 | 120.6849 | 0.98722 | -0.012779 | 0.98722 | -0.012779
183.54 | -6.4079 | 0.96134 | 0.30181 | 122.8597 | 116.4518 | -1.1373 | -0.0093434 | 119.6557 | -3.204 | 120.7237 | 0.98302 | -0.026322 | 0.98302 | -0.026322
183.56 | -8.8275 | 0.96057 | 0.29857 | 123.7808 | 114.9533 | -2.0584 | -0.016911 | 119.367 | -4.4138 | 120.8383 | 0.98065 | -0.036261 | 0.98065 | -0.036261
183.58 | -11.7257 | 0.96057 | 0.29453 | 125.074 | 113.3483 | -3.3516 | -0.027535 | 119.2111 | -5.8629 | 121.1654 | 0.97937 | -0.048166 | 0.97937 | -0.048166
183.6 | -14.6505 | 0.95923 | 0.29005 | 127.4683 | 112.8178 | -4.7459 | -0.03899 | 120.1431 | -7.3252 | 122.5848 | 0.98703 | -0.06018 | 0.98703 | -0.06018
183.62 | -16.2458 | 0.95923 | 0.28681 | 128.0253 | 111.7795 | -5.3029 | -0.043566 | 119.9024 | -8.1229 | 122.61 | 0.98505 | -0.066733 | 0.98505 | -0.066733
183.64 | -19.2504 | 0.95923 | 0.28399 | 129.0516 | 109.8012 | -6.3292 | -0.051997 | 119.4264 | -9.6252 | 122.6348 | 0.98114 | -0.079075 | 0.98114 | -0.079075
183.66 | -21.0052 | 0.95789 | 0.28038 | 129.718 | 108.7128 | -6.9956 | -0.057472 | 119.2154 | -10.5026 | 122.7163 | 0.9794 | -0.086283 | 0.9794 | -0.086283
183.68 | -22.8133 | 0.95789 | 0.27728 | 130.572 | 107.7587 | -7.8496 | -0.064488 | 119.1654 | -11.4066 | 122.9676 | 0.97899 | -0.09371 | 0.97899 | -0.09371
183.7 | -23.8237 | 0.95789 | 0.27533 | 130.8744 | 107.0507 | -8.152 | -0.066972 | 118.9626 | -11.9118 | 122.9332 | 0.97733 | -0.097861 | 0.97733 | -0.097861
183.72 | -24.6213 | 0.95712 | 0.27339 | 131.3289 | 106.7076 | -8.6065 | -0.070706 | 119.0182 | -12.3107 | 123.1218 | 0.97778 | -0.10114 | 0.97778 | -0.10114
183.74 | -24.967 | 0.95712 | 0.2723 | 131.1365 | 106.1695 | -8.4141 | -0.069125 | 118.653 | -12.4835 | 122.8142 | 0.97478 | -0.10256 | 0.97478 | -0.10256
183.76 | -24.7277 | 0.95654 | 0.2718 | 130.8815 | 106.1538 | -8.1591 | -0.06703 | 118.5177 | -12.3638 | 122.6389 | 0.97367 | -0.10157 | 0.97367 | -0.10157
183.78 | -24.4884 | 0.95654 | 0.27165 | 130.3901 | 105.9017 | -7.6677 | -0.062993 | 118.1459 | -12.2442 | 122.2273 | 0.97062 | -0.10059 | 0.97062 | -0.10059
183.8 | -24.3023 | 0.95654 | 0.27165 | 129.9245 | 105.6222 | -7.2021 | -0.059168 | 117.7734 | -12.1511 | 121.8237 | 0.96756 | -0.099827 | 0.96756 | -0.099827
183.82 | -23.6641 | 0.95654 | 0.27202 | 129.9823 | 106.3182 | -7.2599 | -0.059643 | 118.1502 | -11.8321 | 122.0943 | 0.97065 | -0.097205 | 0.97065 | -0.097205
183.84 | -21.4307 | 0.95654 | 0.27432 | 128.3163 | 106.8856 | -5.5939 | -0.045956 | 117.601 | -10.7153 | 121.1727 | 0.96614 | -0.088031 | 0.96614 | -0.088031
183.86 | -19.596 | 0.95654 | 0.27685 | 127.0688 | 107.4728 | -4.3464 | -0.035707 | 117.2708 | -9.798 | 120.5368 | 0.96343 | -0.080495 | 0.96343 | -0.080495
183.88 | -17.5753 | 0.95712 | 0.27873 | 124.9128 | 107.3375 | -3.1904 | -0.02621 | 116.1252 | -8.7876 | 119.0544 | 0.95402 | -0.072194 | 0.95402 | -0.072194
183.9 | -15.262 | 0.95712 | 0.28096 | 123.8443 | 108.5823 | -2.1219 | -0.017432 | 116.2133 | -7.631 | 118.757 | 0.95474 | -0.062692 | 0.95474 | -0.062692
183.92 | -11.965 | 0.95808 | 0.28406 | 122.2407 | 110.2757 | -0.5183 | -0.004258 | 116.2582 | -5.9825 | 118.2524 | 0.95511 | -0.049149 | 0.95511 | -0.049149
183.94 | -9.1466 | 0.95808 | 0.2876 | 120.7019 | 111.5553 | 1.0205 | 0.0083838 | 116.1286 | -4.5733 | 117.653 | 0.95404 | -0.037572 | 0.95404 | -0.037572
183.96 | -6.0889 | 0.95808 | 0.29077 | 119.6025 | 113.5136 | 2.1199 | 0.017416 | 116.5581 | -3.0444 | 117.5729 | 0.95757 | -0.025011 | 0.95757 | -0.025011
183.98 | -3.6161 | 0.95904 | 0.29438 | 117.8982 | 114.2821 | 3.8242 | 0.031417 | 116.0902 | -1.808 | 116.6928 | 0.95373 | -0.014854 | 0.95373 | -0.014854
184 | -0.10636 | 0.95904 | 0.29835 | 116.3846 | 116.2782 | 5.3378 | 0.043852 | 116.3314 | -0.053178 | 116.3491 | 0.95571 | -0.00043688 | 0.95571 | -0.00043688
184.02 | 3.1907 | 0.95904 | 0.30225 | 114.9568 | 118.1475 | 6.7656 | 0.055582 | 116.5521 | 1.5953 | 116.0204 | 0.95752 | 0.013106 | 0.95752 | 0.013106
184.04 | 6.275 | 0.96057 | 0.30614 | 113.9153 | 120.1903 | 7.8071 | 0.064139 | 117.0528 | 3.1375 | 116.007 | 0.96164 | 0.025776 | 0.96164 | 0.025776
184.06 | 9.12 | 0.96057 | 0.30997 | 112.7499 | 121.8699 | 8.9725 | 0.073713 | 117.3099 | 4.56 | 115.7899 | 0.96375 | 0.037462 | 0.96375 | 0.037462
184.08 | 11.8055 | 0.9623 | 0.31394 | 110.6632 | 122.4687 | 10.0592 | 0.082641 | 116.5659 | 5.9027 | 114.5984 | 0.95764 | 0.048493 | 0.95764 | 0.048493
184.1 | 14.7037 | 0.9623 | 0.31783 | 109.698 | 124.4017 | 11.0244 | 0.09057 | 117.0498 | 7.3518 | 114.5992 | 0.96161 | 0.060398 | 0.96161 | 0.060398
184.12 | 17.2296 | 0.9623 | 0.32144 | 108.9381 | 126.1677 | 11.7843 | 0.096813 | 117.5529 | 8.6148 | 114.6813 | 0.96575 | 0.070774 | 0.96575 | 0.070774
184.14 | 18.9579 | 0.96307 | 0.32418 | 108.4451 | 127.403 | 12.2773 | 0.10086 | 117.924 | 9.4789 | 114.7644 | 0.96879 | 0.077874 | 0.96879 | 0.077874
184.16 | 20.9787 | 0.96307 | 0.32736 | 107.5776 | 128.5563 | 13.1448 | 0.10799 | 118.0669 | 10.4893 | 114.5705 | 0.96997 | 0.086174 | 0.96997 | 0.086174
184.18 | 22.5474 | 0.96479 | 0.3306 | 106.6841 | 129.2315 | 14.0383 | 0.11533 | 117.9578 | 11.2737 | 114.1999 | 0.96907 | 0.092618 | 0.96907 | 0.092618
184.2 | 23.4248 | 0.96479 | 0.33356 | 106.108 | 129.5328 | 14.6144 | 0.12006 | 117.8204 | 11.7124 | 113.9163 | 0.96794 | 0.096222 | 0.96794 | 0.096222
184.22 | 24.3023 | 0.96479 | 0.33717 | 105.1736 | 129.4759 | 15.5488 | 0.12774 | 117.3247 | 12.1511 | 113.2744 | 0.96387 | 0.099827 | 0.96387 | 0.099827
184.24 | 26.0837 | 0.96575 | 0.3376 | 106.0237 | 132.1074 | 14.6987 | 0.12076 | 119.0656 | 13.0419 | 114.7183 | 0.97817 | 0.10714 | 0.97817 | 0.10714
184.26 | 25.6583 | 0.96575 | 0.3363 | 106.782 | 132.4403 | 13.9404 | 0.11453 | 119.6112 | 12.8292 | 115.3348 | 0.98266 | 0.1054 | 0.98266 | 0.1054
184.28 | 24.6213 | 0.96575 | 0.33594 | 107.3586 | 131.9799 | 13.3638 | 0.10979 | 119.6693 | 12.3107 | 115.5657 | 0.98313 | 0.10114 | 0.98313 | 0.10114
184.3 | 23.4514 | 0.96633 | 0.33587 | 107.6022 | 131.0536 | 13.1202 | 0.10779 | 119.3279 | 11.7257 | 115.4193 | 0.98033 | 0.096332 | 0.98033 | 0.096332
184.32 | 22.4676 | 0.96633 | 0.3358 | 107.6574 | 130.125 | 13.065 | 0.10733 | 118.8912 | 11.2338 | 115.1466 | 0.97674 | 0.09229 | 0.97674 | 0.09229
184.34 | 23.2653 | 0.96633 | 0.33428 | 108.4026 | 131.6679 | 12.3198 | 0.10121 | 120.0353 | 11.6327 | 116.1577 | 0.98614 | 0.095567 | 0.98614 | 0.095567
184.36 | 19.2504 | 0.96633 | 0.33096 | 110.1821 | 129.4325 | 10.5403 | 0.086593 | 119.8073 | 9.6252 | 116.5989 | 0.98427 | 0.079075 | 0.98427 | 0.079075
184.38 | 17.1764 | 0.96633 | 0.32909 | 111.2037 | 128.3801 | 9.5187 | 0.0782 | 119.7919 | 8.5882 | 116.9292 | 0.98414 | 0.070556 | 0.98414 | 0.070556
184.4 | 14.5707 | 0.96594 | 0.32685 | 113.5287 | 128.0994 | 8.1937 | 0.067315 | 120.8141 | 7.2854 | 118.3856 | 0.99254 | 0.059852 | 0.99254 | 0.059852
184.42 | 12.3904 | 0.96594 | 0.32447 | 114.4738 | 126.8642 | 7.2486 | 0.05955 | 120.669 | 6.1952 | 118.6039 | 0.99135 | 0.050896 | 0.99135 | 0.050896
184.44 | 9.3327 | 0.9646 | 0.32173 | 115.7206 | 125.0533 | 6.0018 | 0.049307 | 120.387 | 4.6664 | 118.8315 | 0.98903 | 0.038336 | 0.98903 | 0.038336
184.46 | 6.1952 | 0.9646 | 0.31834 | 116.911 | 123.1062 | 4.8114 | 0.039528 | 120.0086 | 3.0976 | 118.9761 | 0.98592 | 0.025448 | 0.98592 | 0.025448
184.48 | 3.297 | 0.9646 | 0.3143 | 118.7634 | 122.0604 | 2.959 | 0.024309 | 120.4119 | 1.6485 | 119.8624 | 0.98923 | 0.013543 | 0.98923 | 0.013543
184.5 | 0.10636 | 0.96345 | 0.31018 | 120.3785 | 120.4849 | 1.3439 | 0.011041 | 120.4317 | 0.053178 | 120.414 | 0.9894 | 0.00043688 | 0.9894 | 0.00043688
184.52 | -2.8982 | 0.96345 | 0.30636 | 121.6451 | 118.7469 | 0.0773 | 0.00063505 | 120.196 | -1.4491 | 120.679 | 0.98746 | -0.011905 | 0.98746 | -0.011905
184.54 | -6.1686 | 0.96345 | 0.30261 | 122.7874 | 116.6188 | -1.065 | -0.0087494 | 119.7031 | -3.0843 | 120.7312 | 0.98341 | -0.025339 | 0.98341 | -0.025339
184.56 | -8.9339 | 0.96268 | 0.29922 | 123.8892 | 114.9553 | -2.1668 | -0.017801 | 119.4223 | -4.4669 | 120.9112 | 0.9811 | -0.036698 | 0.9811 | -0.036698
184.58 | -11.8055 | 0.96268 | 0.29546 | 125.0956 | 113.2901 | -3.3732 | -0.027712 | 119.1929 | -5.9027 | 121.1604 | 0.97922 | -0.048493 | 0.97922 | -0.048493
184.6 | -14.5707 | 0.96134 | 0.29106 | 127.1309 | 112.5602 | -4.4085 | -0.036218 | 119.8455 | -7.2854 | 122.274 | 0.98458 | -0.059852 | 0.98458 | -0.059852
184.62 | -16.9637 | 0.96134 | 0.28767 | 128.2653 | 111.3016 | -5.5429 | -0.045537 | 119.7834 | -8.4819 | 122.6107 | 0.98407 | -0.069682 | 0.98407 | -0.069682
184.64 | -18.9313 | 0.96134 | 0.28471 | 128.5364 | 109.6051 | -5.814 | -0.047764 | 119.0707 | -9.4657 | 122.226 | 0.97822 | -0.077764 | 0.97822 | -0.077764
184.66 | -20.8723 | 0.96 | 0.2814 | 129.6245 | 108.7522 | -6.9021 | -0.056704 | 119.1883 | -10.4362 | 122.6671 | 0.97918 | -0.085737 | 0.97918 | -0.085737
184.68 | -22.6803 | 0.96 | 0.27808 | 130.6729 | 107.9926 | -7.9505 | -0.065317 | 119.3327 | -11.3402 | 123.1128 | 0.98037 | -0.093164 | 0.98037 | -0.093164
184.7 | -23.7705 | 0.96 | 0.27598 | 130.7108 | 106.9403 | -7.9884 | -0.065628 | 118.8256 | -11.8852 | 122.7873 | 0.9762 | -0.097642 | 0.9762 | -0.097642
184.72 | -24.515 | 0.95923 | 0.27425 | 131.2441 | 106.7291 | -8.5217 | -0.070009 | 118.9866 | -12.2575 | 123.0724 | 0.97752 | -0.1007 | 0.97752 | -0.1007
184.74 | -24.8872 | 0.95923 | 0.27303 | 131.2866 | 106.3994 | -8.5642 | -0.070358 | 118.843 | -12.4436 | 122.9909 | 0.97634 | -0.10223 | 0.97634 | -0.10223
184.76 | -24.7543 | 0.95865 | 0.27252 | 130.8764 | 106.1221 | -8.154 | -0.066988 | 118.4993 | -12.3771 | 122.625 | 0.97352 | -0.10168 | 0.97352 | -0.10168
184.78 | -24.515 | 0.95865 | 0.27245 | 130.3131 | 105.7981 | -7.5907 | -0.062361 | 118.0556 | -12.2575 | 122.1414 | 0.96988 | -0.1007 | 0.96988 | -0.1007
184.8 | -24.2757 | 0.95865 | 0.27238 | 129.9946 | 105.7189 | -7.2722 | -0.059744 | 117.8568 | -12.1378 | 121.9027 | 0.96824 | -0.099717 | 0.96824 | -0.099717
184.82 | -24.3023 | 0.95846 | 0.27274 | 129.6964 | 105.3941 | -6.974 | -0.057294 | 117.5453 | -12.1511 | 121.5956 | 0.96568 | -0.099827 | 0.96568 | -0.099827
184.84 | -21.4838 | 0.95846 | 0.27519 | 128.3974 | 106.9136 | -5.675 | -0.046622 | 117.6555 | -10.7419 | 121.2361 | 0.96659 | -0.088249 | 0.96659 | -0.088249
184.86 | -19.7556 | 0.95923 | 0.27772 | 126.1357 | 106.3801 | -4.4133 | -0.036257 | 116.2579 | -9.8778 | 119.5505 | 0.95511 | -0.08115 | 0.95511 | -0.08115
184.88 | -17.1233 | 0.95923 | 0.27981 | 124.9257 | 107.8024 | -3.2033 | -0.026316 | 116.3641 | -8.5616 | 119.2179 | 0.95598 | -0.070337 | 0.95598 | -0.070337
184.9 | -15.0759 | 0.95923 | 0.28197 | 123.7157 | 108.6398 | -1.9933 | -0.016376 | 116.1777 | -7.538 | 118.6904 | 0.95445 | -0.061927 | 0.95445 | -0.061927
184.92 | -12.3638 | 0.96 | 0.28493 | 122.4211 | 110.0573 | -0.6987 | -0.0057401 | 116.2392 | -6.1819 | 118.2998 | 0.95495 | -0.050787 | 0.95495 | -0.050787
184.94 | -9.1998 | 0.96 | 0.28832 | 120.6946 | 111.4948 | 1.0278 | 0.0084438 | 116.0947 | -4.5999 | 117.628 | 0.95377 | -0.03779 | 0.95377 | -0.03779
184.96 | -6.4611 | 0.96 | 0.2915 | 119.4668 | 113.0057 | 2.2556 | 0.018531 | 116.2362 | -3.2306 | 117.3131 | 0.95493 | -0.02654 | 0.95493 | -0.02654
184.98 | -3.5629 | 0.96096 | 0.29518 | 117.8595 | 114.2966 | 3.8629 | 0.031735 | 116.078 | -1.7815 | 116.6719 | 0.95363 | -0.014635 | 0.95363 | -0.014635
185 | -0.10636 | 0.96096 | 0.29922 | 116.5114 | 116.405 | 5.211 | 0.042811 | 116.4582 | -0.053178 | 116.4759 | 0.95675 | -0.00043688 | 0.95675 | -0.00043688
185.02 | 3.0045 | 0.96249 | 0.30297 | 115.2589 | 118.2634 | 6.4635 | 0.0531 | 116.7612 | 1.5023 | 116.2604 | 0.95924 | 0.012342 | 0.95924 | 0.012342
185.04 | 6.2484 | 0.96249 | 0.30686 | 114.0193 | 120.2677 | 7.7031 | 0.063284 | 117.1435 | 3.1242 | 116.1021 | 0.96238 | 0.025667 | 0.96238 | 0.025667
185.06 | 8.9073 | 0.96249 | 0.31069 | 112.9374 | 121.8447 | 8.785 | 0.072172 | 117.391 | 4.4536 | 115.9065 | 0.96442 | 0.036589 | 0.96442 | 0.036589
185.08 | 11.8852 | 0.96422 | 0.3148 | 110.7347 | 122.6199 | 9.9877 | 0.082053 | 116.6773 | 5.9426 | 114.6964 | 0.95855 | 0.048821 | 0.95855 | 0.048821
185.1 | 14.1187 | 0.96422 | 0.31855 | 109.7145 | 123.8332 | 11.0079 | 0.090434 | 116.7739 | 7.0594 | 114.4207 | 0.95935 | 0.057996 | 0.95935 | 0.057996
185.12 | 16.8574 | 0.96518 | 0.32216 | 108.8989 | 125.7563 | 11.8235 | 0.097135 | 117.3276 | 8.4287 | 114.518 | 0.96389 | 0.069245 | 0.96389 | 0.069245
185.14 | 19.0908 | 0.96518 | 0.32534 | 107.9501 | 127.0409 | 12.7723 | 0.10493 | 117.4955 | 9.5454 | 114.3137 | 0.96527 | 0.07842 | 0.96527 | 0.07842
185.16 | 20.633 | 0.96518 | 0.32844 | 107.4741 | 128.1071 | 13.2483 | 0.10884 | 117.7906 | 10.3165 | 114.3518 | 0.9677 | 0.084754 | 0.9677 | 0.084754
185.18 | 22.4145 | 0.96671 | 0.33147 | 106.6693 | 129.0838 | 14.0531 | 0.11545 | 117.8765 | 11.2072 | 114.1408 | 0.9684 | 0.092072 | 0.9684 | 0.092072
185.2 | 23.6375 | 0.96671 | 0.335 | 105.8757 | 129.5132 | 14.8467 | 0.12197 | 117.6945 | 11.8188 | 113.7549 | 0.96691 | 0.097096 | 0.96691 | 0.097096
185.22 | 25.5254 | 0.96671 | 0.33811 | 105.3132 | 130.8386 | 15.4092 | 0.12659 | 118.0759 | 12.7627 | 113.8217 | 0.97004 | 0.10485 | 0.97004 | 0.10485
185.24 | 26.6155 | 0.96748 | 0.33746 | 106.0607 | 132.6762 | 14.6617 | 0.12045 | 119.3685 | 13.3078 | 114.9325 | 0.98066 | 0.10933 | 0.98066 | 0.10933
185.26 | 25.552 | 0.96748 | 0.33659 | 107.1477 | 132.6997 | 13.5747 | 0.11152 | 119.9237 | 12.776 | 115.665 | 0.98522 | 0.10496 | 0.98522 | 0.10496
185.28 | 24.0098 | 0.96825 | 0.33638 | 107.4279 | 131.4377 | 13.2945 | 0.10922 | 119.4328 | 12.0049 | 115.4312 | 0.98119 | 0.098625 | 0.98119 | 0.098625
185.3 | 23.7705 | 0.96825 | 0.3363 | 107.655 | 131.4255 | 13.0674 | 0.10735 | 119.5402 | 11.8852 | 115.5785 | 0.98207 | 0.097642 | 0.98207 | 0.097642
185.32 | 23.2121 | 0.96825 | 0.33623 | 108.0104 | 131.2225 | 12.712 | 0.10443 | 119.6165 | 11.6061 | 115.7478 | 0.9827 | 0.095349 | 0.9827 | 0.095349
185.34 | 22.6803 | 0.96825 | 0.33457 | 108.9855 | 131.6658 | 11.7369 | 0.096424 | 120.3257 | 11.3402 | 116.5456 | 0.98853 | 0.093164 | 0.98853 | 0.093164
185.36 | 19.3301 | 0.96825 | 0.33169 | 110.3842 | 129.7143 | 10.3382 | 0.084933 | 120.0493 | 9.6651 | 116.8276 | 0.98625 | 0.079403 | 0.98625 | 0.079403
185.38 | 17.2296 | 0.96825 | 0.32988 | 111.2487 | 128.4783 | 9.4737 | 0.07783 | 119.8635 | 8.6148 | 116.9919 | 0.98473 | 0.070774 | 0.98473 | 0.070774
185.4 | 15.0227 | 0.96805 | 0.32772 | 113.3165 | 128.3392 | 8.4059 | 0.069058 | 120.8279 | 7.5114 | 118.3241 | 0.99265 | 0.061709 | 0.99265 | 0.061709
185.42 | 12.2309 | 0.96805 | 0.32534 | 114.3402 | 126.5711 | 7.3822 | 0.060648 | 120.4557 | 6.1155 | 118.4172 | 0.98959 | 0.050241 | 0.98959 | 0.050241
185.44 | 9.3859 | 0.96671 | 0.32245 | 115.7255 | 125.1114 | 5.9969 | 0.049267 | 120.4184 | 4.6929 | 118.8541 | 0.98929 | 0.038554 | 0.98929 | 0.038554
185.46 | 6.4611 | 0.96671 | 0.3192 | 117.1056 | 123.5667 | 4.6168 | 0.037929 | 120.3362 | 3.2306 | 119.2593 | 0.98861 | 0.02654 | 0.98861 | 0.02654
185.48 | 3.6161 | 0.96671 | 0.31531 | 118.6742 | 122.2903 | 3.0482 | 0.025042 | 120.4822 | 1.808 | 119.8796 | 0.98981 | 0.014854 | 0.98981 | 0.014854
185.5 | 0.21271 | 0.96556 | 0.31098 | 120.3846 | 120.5973 | 1.3378 | 0.010991 | 120.491 | 0.10636 | 120.4555 | 0.98988 | 0.00087376 | 0.98988 | 0.00087376
185.52 | -2.8716 | 0.96556 | 0.30723 | 121.4642 | 118.5926 | 0.2582 | 0.0021212 | 120.0284 | -1.4358 | 120.507 | 0.98608 | -0.011796 | 0.98608 | -0.011796
185.54 | -6.142 | 0.96479 | 0.30333 | 122.6652 | 116.5232 | -0.9428 | -0.0077455 | 119.5942 | -3.071 | 120.6179 | 0.98252 | -0.02523 | 0.98252 | -0.02523
185.56 | -8.9871 | 0.96479 | 0.29994 | 123.8547 | 114.8676 | -2.1323 | -0.017518 | 119.3612 | -4.4935 | 120.859 | 0.9806 | -0.036916 | 0.9806 | -0.036916
185.58 | -11.6459 | 0.96479 | 0.29626 | 124.9491 | 113.3032 | -3.2267 | -0.026509 | 119.1261 | -5.823 | 121.0671 | 0.97867 | -0.047838 | 0.97867 | -0.047838
185.6 | -14.5175 | 0.96345 | 0.29186 | 127.0428 | 112.5253 | -4.3204 | -0.035494 | 119.784 | -7.2588 | 122.2036 | 0.98408 | -0.059634 | 0.98408 | -0.059634
185.62 | -16.9637 | 0.96345 | 0.28818 | 128.4687 | 111.505 | -5.7463 | -0.047208 | 119.9868 | -8.4819 | 122.8141 | 0.98574 | -0.069682 | 0.98574 | -0.069682
185.64 | -18.5059 | 0.96345 | 0.28551 | 128.4915 | 109.9856 | -5.7691 | -0.047396 | 119.2386 | -9.2529 | 122.3229 | 0.97959 | -0.076017 | 0.97959 | -0.076017
185.66 | -20.9255 | 0.9623 | 0.28233 | 129.7444 | 108.8189 | -7.022 | -0.057689 | 119.2817 | -10.4627 | 122.7692 | 0.97995 | -0.085956 | 0.97995 | -0.085956
185.68 | -22.6006 | 0.9623 | 0.27901 | 130.4227 | 107.8221 | -7.7003 | -0.063261 | 119.1224 | -11.3003 | 122.8892 | 0.97864 | -0.092837 | 0.97864 | -0.092837
185.7 | -23.5046 | 0.96153 | 0.27685 | 130.6592 | 107.1546 | -7.9368 | -0.065204 | 118.9069 | -11.7523 | 122.8243 | 0.97687 | -0.09655 | 0.97687 | -0.09655
185.72 | -24.515 | 0.96153 | 0.27505 | 130.8609 | 106.3459 | -8.1385 | -0.066861 | 118.6034 | -12.2575 | 122.6892 | 0.97438 | -0.1007 | 0.97438 | -0.1007
185.74 | -24.9138 | 0.96153 | 0.27382 | 131.3669 | 106.4531 | -8.6445 | -0.071018 | 118.91 | -12.4569 | 123.0623 | 0.97689 | -0.10234 | 0.97689 | -0.10234
185.76 | -24.7011 | 0.96076 | 0.27346 | 130.7095 | 106.0084 | -7.9871 | -0.065617 | 118.3589 | -12.3506 | 122.4758 | 0.97237 | -0.10146 | 0.97237 | -0.10146
185.78 | -24.4086 | 0.96076 | 0.27324 | 130.5382 | 106.1296 | -7.8158 | -0.06421 | 118.3339 | -12.2043 | 122.402 | 0.97216 | -0.10026 | 0.97216 | -0.10026
185.8 | -24.1427 | 0.96057 | 0.27317 | 129.8915 | 105.7488 | -7.1691 | -0.058897 | 117.8201 | -12.0714 | 121.8439 | 0.96794 | -0.099171 | 0.96794 | -0.099171
185.82 | -23.8503 | 0.96057 | 0.27353 | 129.9739 | 106.1236 | -7.2515 | -0.059574 | 118.0488 | -11.9251 | 122.0238 | 0.96982 | -0.09797 | 0.96982 | -0.09797
185.84 | -21.5902 | 0.96057 | 0.27598 | 128.5468 | 106.9566 | -5.8244 | -0.04785 | 117.7517 | -10.7951 | 121.3501 | 0.96738 | -0.088686 | 0.96738 | -0.088686
185.86 | -19.5429 | 0.96096 | 0.27851 | 126.1117 | 106.5688 | -4.3893 | -0.03606 | 116.3403 | -9.7714 | 119.5974 | 0.95578 | -0.080276 | 0.95578 | -0.080276
185.88 | -17.2296 | 0.96096 | 0.28038 | 125.1618 | 107.9322 | -3.4394 | -0.028256 | 116.547 | -8.6148 | 119.4186 | 0.95748 | -0.070774 | 0.95748 | -0.070774
185.9 | -15.4216 | 0.96172 | 0.28255 | 123.7127 | 108.2911 | -1.9903 | -0.016351 | 116.0019 | -7.7108 | 118.5722 | 0.953 | -0.063347 | 0.953 | -0.063347
185.92 | -12.55 | 0.96172 | 0.28587 | 122.1639 | 109.6139 | -0.4415 | -0.0036271 | 115.8889 | -6.275 | 117.9806 | 0.95208 | -0.051552 | 0.95208 | -0.051552
185.94 | -9.3061 | 0.96172 | 0.28912 | 120.7561 | 111.45 | 0.9663 | 0.0079386 | 116.103 | -4.6531 | 117.6541 | 0.95383 | -0.038227 | 0.95383 | -0.038227
185.96 | -6.1155 | 0.96287 | 0.29222 | 119.4206 | 113.3051 | 2.3018 | 0.01891 | 116.3629 | -3.0577 | 117.3821 | 0.95597 | -0.02512 | 0.95597 | -0.02512
185.98 | -3.2173 | 0.96287 | 0.29611 | 118.0741 | 114.8568 | 3.6483 | 0.029972 | 116.4655 | -1.6086 | 117.0017 | 0.95681 | -0.013216 | 0.95681 | -0.013216
186 | 0.2393 | 0.96287 | 0.30008 | 116.8494 | 117.0887 | 4.873 | 0.040034 | 116.9691 | 0.11965 | 116.9292 | 0.96095 | 0.00098298 | 0.96095 | 0.00098298
186.02 | 2.8982 | 0.96441 | 0.30369 | 115.4414 | 118.3396 | 6.281 | 0.051601 | 116.8905 | 1.4491 | 116.4075 | 0.9603 | 0.011905 | 0.9603 | 0.011905
186.04 | 6.275 | 0.96441 | 0.30751 | 114.1301 | 120.4051 | 7.5923 | 0.062374 | 117.2676 | 3.1375 | 116.2218 | 0.9634 | 0.025776 | 0.9634 | 0.025776
186.06 | 9.1998 | 0.96575 | 0.31148 | 112.2749 | 121.4747 | 8.4475 | 0.0694 | 116.8748 | 4.5999 | 115.3415 | 0.96017 | 0.03779 | 0.96017 | 0.03779
186.08 | 11.9118 | 0.96575 | 0.31567 | 110.9285 | 122.8403 | 9.7939 | 0.080461 | 116.8844 | 5.9559 | 114.8991 | 0.96025 | 0.04893 | 0.96025 | 0.04893
186.1 | 14.4644 | 0.96575 | 0.31928 | 110.0713 | 124.5357 | 10.6511 | 0.087503 | 117.3035 | 7.2322 | 114.8928 | 0.9637 | 0.059415 | 0.9637 | 0.059415
186.12 | 17.0435 | 0.9671 | 0.32288 | 109.2425 | 126.286 | 11.4799 | 0.094312 | 117.7642 | 8.5217 | 114.9237 | 0.96748 | 0.07001 | 0.96748 | 0.07001
186.14 | 19.0111 | 0.9671 | 0.3262 | 108.3215 | 127.3326 | 12.4009 | 0.10188 | 117.827 | 9.5055 | 114.6585 | 0.968 | 0.078092 | 0.968 | 0.078092
186.16 | 20.8191 | 0.9671 | 0.32945 | 107.3973 | 128.2164 | 13.3251 | 0.10947 | 117.8069 | 10.4096 | 114.337 | 0.96783 | 0.085519 | 0.96783 | 0.085519
186.18 | 22.2815 | 0.96844 | 0.33277 | 106.7938 | 129.0753 | 13.9286 | 0.11443 | 117.9346 | 11.1408 | 114.221 | 0.96888 | 0.091526 | 0.96888 | 0.091526
186.2 | 23.3185 | 0.96844 | 0.33674 | 105.7706 | 129.0891 | 14.9518 | 0.12284 | 117.4298 | 11.6592 | 113.5434 | 0.96473 | 0.095786 | 0.96473 | 0.095786
186.22 | 25.4988 | 0.9694 | 0.33811 | 106.1136 | 131.6124 | 14.6088 | 0.12002 | 118.863 | 12.7494 | 114.6132 | 0.97651 | 0.10474 | 0.97651 | 0.10474
186.24 | 25.871 | 0.9694 | 0.33782 | 106.6614 | 132.5324 | 14.061 | 0.11552 | 119.5969 | 12.9355 | 115.2851 | 0.98254 | 0.10627 | 0.98254 | 0.10627
186.26 | 25.2063 | 0.9694 | 0.33753 | 106.9515 | 132.1578 | 13.7709 | 0.11313 | 119.5546 | 12.6031 | 115.3536 | 0.98219 | 0.10354 | 0.98219 | 0.10354
186.28 | 23.8768 | 0.97016 | 0.3371 | 107.3488 | 131.2256 | 13.3736 | 0.10987 | 119.2872 | 11.9384 | 115.3077 | 0.97999 | 0.098079 | 0.97999 | 0.098079
186.3 | 24.4884 | 0.97016 | 0.33695 | 107.904 | 132.3924 | 12.8184 | 0.10531 | 120.1482 | 12.2442 | 116.0668 | 0.98707 | 0.10059 | 0.98707 | 0.10059
186.32 | 22.4942 | 0.97016 | 0.33652 | 108.1796 | 130.6738 | 12.5428 | 0.10304 | 119.4267 | 11.2471 | 115.6777 | 0.98114 | 0.0924 | 0.98114 | 0.0924
186.34 | 21.4307 | 0.97036 | 0.33623 | 108.546 | 129.9767 | 12.1764 | 0.10003 | 119.2613 | 10.7153 | 115.6896 | 0.97978 | 0.088031 | 0.97978 | 0.088031
186.36 | 20.181 | 0.97036 | 0.33298 | 109.8541 | 130.0351 | 10.8683 | 0.089288 | 119.9446 | 10.0905 | 116.5811 | 0.98539 | 0.082898 | 0.98539 | 0.082898
186.38 | 17.0967 | 0.96997 | 0.33039 | 112.5444 | 129.6411 | 9.178 | 0.075401 | 121.0927 | 8.5483 | 118.2433 | 0.99483 | 0.070228 | 0.99483 | 0.070228
186.4 | 14.8632 | 0.96997 | 0.32829 | 113.2318 | 128.095 | 8.4906 | 0.069754 | 120.6634 | 7.4316 | 118.1862 | 0.9913 | 0.061054 | 0.9913 | 0.061054
186.42 | 12.3638 | 0.96997 | 0.32591 | 114.5916 | 126.9554 | 7.1308 | 0.058582 | 120.7735 | 6.1819 | 118.7129 | 0.9922 | 0.050787 | 0.9922 | 0.050787
186.44 | 9.2795 | 0.96882 | 0.32317 | 115.811 | 125.0905 | 5.9114 | 0.048565 | 120.4508 | 4.6398 | 118.9042 | 0.98955 | 0.038118 | 0.98955 | 0.038118
186.46 | 6.4079 | 0.96882 | 0.31992 | 117.3335 | 123.7414 | 4.3889 | 0.036057 | 120.5375 | 3.204 | 119.4695 | 0.99027 | 0.026322 | 0.99027 | 0.026322
186.48 | 3.4566 | 0.96805 | 0.3161 | 119.1188 | 122.5754 | 2.6036 | 0.02139 | 120.8471 | 1.7283 | 120.271 | 0.99281 | 0.014199 | 0.99281 | 0.014199
186.5 | 0.026589 | 0.96805 | 0.31177 | 120.4222 | 120.4488 | 1.3002 | 0.010682 | 120.4355 | 0.013294 | 120.4311 | 0.98943 | 0.00010922 | 0.98943 | 0.00010922
186.52 | -3.2173 | 0.96805 | 0.30788 | 121.597 | 118.3797 | 0.1254 | 0.0010302 | 119.9884 | -1.6086 | 120.5246 | 0.98575 | -0.013216 | 0.98575 | -0.013216
186.54 | -6.2484 | 0.9669 | 0.30391 | 123.1329 | 116.8845 | -1.4105 | -0.011588 | 120.0087 | -3.1242 | 121.0501 | 0.98592 | -0.025667 | 0.98592 | -0.025667
186.56 | -9.1466 | 0.9669 | 0.30044 | 124.1308 | 114.9842 | -2.4084 | -0.019786 | 119.5575 | -4.5733 | 121.0819 | 0.98221 | -0.037572 | 0.98221 | -0.037572
186.58 | -11.8852 | 0.9669 | 0.29691 | 125.386 | 113.5008 | -3.6636 | -0.030098 | 119.4434 | -5.9426 | 121.4243 | 0.98128 | -0.048821 | 0.98128 | -0.048821
186.6 | -14.4112 | 0.96575 | 0.29272 | 127.3958 | 112.9846 | -4.6734 | -0.038394 | 120.1902 | -7.2056 | 122.5921 | 0.98741 | -0.059197 | 0.98741 | -0.059197
186.62 | -16.9371 | 0.96575 | 0.28897 | 128.3993 | 111.4622 | -5.6769 | -0.046638 | 119.9307 | -8.4686 | 122.7536 | 0.98528 | -0.069573 | 0.98528 | -0.069573
186.64 | -19.6492 | 0.96441 | 0.28601 | 129.329 | 109.6798 | -6.6066 | -0.054276 | 119.5044 | -9.8246 | 122.7793 | 0.98178 | -0.080713 | 0.98178 | -0.080713
186.66 | -20.5532 | 0.96441 | 0.28298 | 129.9166 | 109.3634 | -7.1942 | -0.059103 | 119.64 | -10.2766 | 123.0655 | 0.98289 | -0.084427 | 0.98289 | -0.084427
186.68 | -22.6538 | 0.96441 | 0.27974 | 130.9429 | 108.2891 | -8.2205 | -0.067535 | 119.616 | -11.3269 | 123.3916 | 0.9827 | -0.093055 | 0.9827 | -0.093055
186.7 | -23.6641 | 0.96345 | 0.27757 | 130.7277 | 107.0636 | -8.0053 | -0.065767 | 118.8956 | -11.8321 | 122.8397 | 0.97678 | -0.097205 | 0.97678 | -0.097205
186.72 | -24.515 | 0.96345 | 0.27591 | 131.3615 | 106.8465 | -8.6391 | -0.070974 | 119.104 | -12.2575 | 123.1898 | 0.97849 | -0.1007 | 0.97849 | -0.1007
186.74 | -24.8872 | 0.96287 | 0.27468 | 131.1782 | 106.291 | -8.4558 | -0.069468 | 118.7346 | -12.4436 | 122.8825 | 0.97545 | -0.10223 | 0.97545 | -0.10223
186.76 | -24.7543 | 0.96287 | 0.27425 | 130.9804 | 106.2261 | -8.258 | -0.067843 | 118.6033 | -12.3771 | 122.729 | 0.97437 | -0.10168 | 0.97437 | -0.10168
186.78 | -24.4352 | 0.96287 | 0.27411 | 130.6371 | 106.2019 | -7.9147 | -0.065023 | 118.4195 | -12.2176 | 122.492 | 0.97287 | -0.10037 | 0.97287 | -0.10037
186.8 | -24.063 | 0.96249 | 0.27396 | 130.2678 | 106.2048 | -7.5454 | -0.061989 | 118.2363 | -12.0315 | 122.2468 | 0.97136 | -0.098844 | 0.97136 | -0.098844
186.82 | -24.3289 | 0.96249 | 0.27432 | 129.9884 | 105.6595 | -7.266 | -0.059693 | 117.824 | -12.1644 | 121.8788 | 0.96797 | -0.099936 | 0.96797 | -0.099936
186.84 | -21.67 | 0.96249 | 0.27671 | 128.5129 | 106.8429 | -5.7905 | -0.047571 | 117.6779 | -10.835 | 121.2896 | 0.96677 | -0.089014 | 0.96677 | -0.089014
186.86 | -19.5694 | 0.96307 | 0.27937 | 126.2316 | 106.6622 | -4.5092 | -0.037045 | 116.4469 | -9.7847 | 119.7085 | 0.95666 | -0.080386 | 0.95666 | -0.080386
186.88 | -17.8146 | 0.96307 | 0.28125 | 125.0665 | 107.2519 | -3.3441 | -0.027473 | 116.1592 | -8.9073 | 119.1283 | 0.9543 | -0.073177 | 0.9543 | -0.073177
186.9 | -15.0759 | 0.96364 | 0.28378 | 123.5763 | 108.5004 | -1.8539 | -0.015231 | 116.0383 | -7.538 | 118.551 | 0.9533 | -0.061927 | 0.9533 | -0.061927
186.92 | -12.1511 | 0.96364 | 0.28673 | 122.3268 | 110.1757 | -0.6044 | -0.0049654 | 116.2512 | -6.0756 | 118.2764 | 0.95505 | -0.049913 | 0.95505 | -0.049913
186.94 | -9.4391 | 0.96364 | 0.28984 | 120.8625 | 111.4234 | 0.8599 | 0.0070644 | 116.143 | -4.7195 | 117.7161 | 0.95416 | -0.038773 | 0.95416 | -0.038773
186.96 | -6.3813 | 0.96479 | 0.29294 | 119.6777 | 113.2964 | 2.0447 | 0.016798 | 116.487 | -3.1907 | 117.5506 | 0.95699 | -0.026213 | 0.95699 | -0.026213
186.98 | -3.5629 | 0.96479 | 0.29669 | 118.1694 | 114.6065 | 3.553 | 0.029189 | 116.3879 | -1.7815 | 116.9818 | 0.95618 | -0.014635 | 0.95618 | -0.014635
187 | -0.026589 | 0.96594 | 0.30066 | 116.4738 | 116.4472 | 5.2486 | 0.043119 | 116.4605 | -0.013294 | 116.4649 | 0.95677 | -0.00010922 | 0.95677 | -0.00010922
187.02 | 2.6589 | 0.96594 | 0.30434 | 115.4901 | 118.149 | 6.2323 | 0.051201 | 116.8195 | 1.3294 | 116.3764 | 0.95972 | 0.010922 | 0.95972 | 0.010922
187.04 | 6.1155 | 0.96594 | 0.30824 | 114.3078 | 120.4233 | 7.4146 | 0.060914 | 117.3655 | 3.0577 | 116.3463 | 0.96421 | 0.02512 | 0.96421 | 0.02512
187.06 | 9.0668 | 0.96767 | 0.31228 | 111.941 | 121.0078 | 8.7814 | 0.072143 | 116.4744 | 4.5334 | 114.9633 | 0.95689 | 0.037244 | 0.95689 | 0.037244
187.08 | 11.7257 | 0.96767 | 0.31639 | 110.951 | 122.6767 | 9.7714 | 0.080276 | 116.8139 | 5.8629 | 114.8596 | 0.95967 | 0.048166 | 0.95967 | 0.048166
187.1 | 14.7037 | 0.96767 | 0.32036 | 109.7142 | 124.4179 | 11.0082 | 0.090437 | 117.066 | 7.3518 | 114.6154 | 0.96175 | 0.060398 | 0.96175 | 0.060398
187.12 | 16.7776 | 0.96901 | 0.32368 | 109.1564 | 125.934 | 11.566 | 0.095019 | 117.5452 | 8.3888 | 114.7489 | 0.96568 | 0.068918 | 0.96568 | 0.068918
187.14 | 18.825 | 0.96901 | 0.32692 | 108.4464 | 127.2714 | 12.276 | 0.10085 | 117.8589 | 9.4125 | 114.7214 | 0.96826 | 0.077327 | 0.96826 | 0.077327
187.16 | 20.9521 | 0.97036 | 0.33046 | 107.3143 | 128.2664 | 13.4081 | 0.11015 | 117.7903 | 10.476 | 114.2983 | 0.9677 | 0.086065 | 0.9677 | 0.086065
187.18 | 22.4145 | 0.97036 | 0.33407 | 106.5988 | 129.0133 | 14.1236 | 0.11603 | 117.806 | 11.2072 | 114.0703 | 0.96783 | 0.092072 | 0.96783 | 0.092072
187.2 | 25.419 | 0.97036 | 0.33832 | 105.1724 | 130.5914 | 15.55 | 0.12775 | 117.8819 | 12.7095 | 113.6454 | 0.96845 | 0.10441 | 0.96845 | 0.10441
187.22 | 24.7277 | 0.97151 | 0.33832 | 106.4487 | 131.1764 | 14.2737 | 0.11726 | 118.8125 | 12.3638 | 114.6913 | 0.97609 | 0.10157 | 0.97609 | 0.10157
187.24 | 24.4618 | 0.97151 | 0.33832 | 106.951 | 131.4128 | 13.7714 | 0.11314 | 119.1819 | 12.2309 | 115.1049 | 0.97913 | 0.10048 | 0.97913 | 0.10048
187.26 | 24.382 | 0.97151 | 0.33876 | 107.3715 | 131.7535 | 13.3509 | 0.10968 | 119.5625 | 12.191 | 115.4988 | 0.98226 | 0.10015 | 0.98226 | 0.10015
187.28 | 23.9832 | 0.97208 | 0.33883 | 107.4531 | 131.4363 | 13.2693 | 0.10901 | 119.4447 | 11.9916 | 115.4475 | 0.98129 | 0.098516 | 0.98129 | 0.098516
187.3 | 23.8503 | 0.97208 | 0.33883 | 107.6207 | 131.471 | 13.1017 | 0.10764 | 119.5458 | 11.9251 | 115.5708 | 0.98212 | 0.09797 | 0.98212 | 0.09797
187.32 | 23.611 | 0.97227 | 0.33767 | 107.9636 | 131.5746 | 12.7588 | 0.10482 | 119.7691 | 11.8055 | 115.8339 | 0.98395 | 0.096987 | 0.98395 | 0.096987
187.34 | 21.085 | 0.97227 | 0.33659 | 108.5264 | 129.6114 | 12.196 | 0.1002 | 119.0689 | 10.5425 | 115.5547 | 0.9782 | 0.086611 | 0.9782 | 0.086611
187.36 | 19.5429 | 0.97227 | 0.33334 | 110.4051 | 129.948 | 10.3173 | 0.084761 | 120.1765 | 9.7714 | 116.9194 | 0.9873 | 0.080276 | 0.9873 | 0.080276
187.38 | 16.9637 | 0.97208 | 0.33118 | 112.1536 | 129.1173 | 9.5688 | 0.078612 | 120.6355 | 8.4819 | 117.8082 | 0.99107 | 0.069682 | 0.99107 | 0.069682
187.4 | 14.9696 | 0.97208 | 0.32909 | 113.4789 | 128.4485 | 8.2435 | 0.067724 | 120.9637 | 7.4848 | 118.4688 | 0.99377 | 0.061491 | 0.99377 | 0.061491
187.42 | 11.5928 | 0.97112 | 0.32671 | 114.4 | 125.9928 | 7.3224 | 0.060157 | 120.1964 | 5.7964 | 118.2643 | 0.98746 | 0.04762 | 0.98746 | 0.04762
187.44 | 9.3859 | 0.97112 | 0.32397 | 115.7194 | 125.1053 | 6.003 | 0.049317 | 120.4123 | 4.6929 | 118.848 | 0.98924 | 0.038554 | 0.98924 | 0.038554
187.46 | 6.7802 | 0.97112 | 0.32072 | 117.1238 | 123.904 | 4.5986 | 0.037779 | 120.5139 | 3.3901 | 119.3839 | 0.99007 | 0.027851 | 0.99007 | 0.027851
187.48 | 3.2173 | 0.96997 | 0.31704 | 118.4185 | 121.6358 | 3.3039 | 0.027143 | 120.0271 | 1.6086 | 119.4909 | 0.98607 | 0.013216 | 0.98607 | 0.013216
187.5 | 0.37224 | 0.96997 | 0.31256 | 120.4056 | 120.7778 | 1.3168 | 0.010818 | 120.5917 | 0.18612 | 120.5297 | 0.99071 | 0.0015291 | 0.99071 | 0.0015291
187.52 | -3.1375 | 0.96997 | 0.30845 | 121.5945 | 118.457 | 0.1279 | 0.0010508 | 120.0258 | -1.5687 | 120.5487 | 0.98606 | -0.012888 | 0.98606 | -0.012888
187.54 | -6.0357 | 0.96901 | 0.30477 | 123.0727 | 117.037 | -1.3503 | -0.011093 | 120.0549 | -3.0178 | 121.0608 | 0.9863 | -0.024793 | 0.9863 | -0.024793
187.56 | -9.2529 | 0.96901 | 0.30102 | 124.1257 | 114.8728 | -2.4033 | -0.019744 | 119.4992 | -4.6265 | 121.0414 | 0.98174 | -0.038008 | 0.98174 | -0.038008
187.58 | -11.8587 | 0.96786 | 0.29756 | 126.1501 | 114.2914 | -3.4277 | -0.02816 | 120.2208 | -5.9293 | 122.1972 | 0.98766 | -0.048712 | 0.98766 | -0.048712
187.6 | -14.4112 | 0.96786 | 0.29337 | 127.3376 | 112.9264 | -4.6152 | -0.037916 | 120.132 | -7.2056 | 122.5339 | 0.98693 | -0.059197 | 0.98693 | -0.059197
187.62 | -17.4157 | 0.96786 | 0.28955 | 128.4762 | 111.0605 | -5.7538 | -0.04727 | 119.7683 | -8.7079 | 122.671 | 0.98395 | -0.071539 | 0.98395 | -0.071539
187.64 | -19.5429 | 0.96652 | 0.28666 | 129.2144 | 109.6715 | -6.492 | -0.053334 | 119.443 | -9.7714 | 122.7001 | 0.98127 | -0.080276 | 0.98127 | -0.080276
187.66 | -21.0584 | 0.96652 | 0.28399 | 129.8397 | 108.7813 | -7.1173 | -0.058472 | 119.3105 | -10.5292 | 122.8202 | 0.98019 | -0.086502 | 0.98019 | -0.086502
187.68 | -22.6006 | 0.96652 | 0.28089 | 130.8087 | 108.2081 | -8.0863 | -0.066432 | 119.5084 | -11.3003 | 123.2752 | 0.98181 | -0.092837 | 0.98181 | -0.092837
187.7 | -23.6641 | 0.96556 | 0.27829 | 131.1027 | 107.4386 | -8.3803 | -0.068848 | 119.2706 | -11.8321 | 123.2147 | 0.97986 | -0.097205 | 0.97986 | -0.097205
187.72 | -24.5416 | 0.96556 | 0.27671 | 131.3228 | 106.7812 | -8.6004 | -0.070656 | 119.052 | -12.2708 | 123.1423 | 0.97806 | -0.10081 | 0.97806 | -0.10081
187.74 | -25.0202 | 0.96498 | 0.27555 | 131.1044 | 106.0842 | -8.382 | -0.068862 | 118.5943 | -12.5101 | 122.7643 | 0.9743 | -0.10278 | 0.9743 | -0.10278
187.76 | -24.7011 | 0.96498 | 0.27505 | 130.7347 | 106.0336 | -8.0123 | -0.065824 | 118.3841 | -12.3506 | 122.501 | 0.97257 | -0.10146 | 0.97257 | -0.10146
187.78 | -24.3289 | 0.96498 | 0.2749 | 130.4656 | 106.1367 | -7.7432 | -0.063614 | 118.3012 | -12.1644 | 122.356 | 0.97189 | -0.099936 | 0.97189 | -0.099936
187.8 | -24.0896 | 0.9646 | 0.27483 | 130.2134 | 106.1238 | -7.491 | -0.061542 | 118.1686 | -12.0448 | 122.1835 | 0.9708 | -0.098953 | 0.9708 | -0.098953
187.82 | -24.5416 | 0.9646 | 0.27512 | 129.9398 | 105.3982 | -7.2174 | -0.059294 | 117.669 | -12.2708 | 121.7593 | 0.9667 | -0.10081 | 0.9667 | -0.10081
187.84 | -21.8029 | 0.96479 | 0.2775 | 127.5278 | 105.7249 | -5.8054 | -0.047694 | 116.6263 | -10.9015 | 120.2602 | 0.95813 | -0.08956 | 0.95813 | -0.08956
187.86 | -19.3833 | 0.96479 | 0.2801 | 125.8702 | 106.4869 | -4.1478 | -0.034076 | 116.1785 | -9.6917 | 119.4091 | 0.95445 | -0.079621 | 0.95445 | -0.079621
187.88 | -17.2296 | 0.96479 | 0.28226 | 124.992 | 107.7624 | -3.2696 | -0.026861 | 116.3772 | -8.6148 | 119.2488 | 0.95609 | -0.070774 | 0.95609 | -0.070774
187.9 | -15.3152 | 0.96556 | 0.28435 | 123.7107 | 108.3955 | -1.9883 | -0.016335 | 116.0531 | -7.6576 | 118.6056 | 0.95342 | -0.06291 | 0.95342 | -0.06291
187.92 | -12.417 | 0.96556 | 0.28753 | 122.3336 | 109.9166 | -0.6112 | -0.0050213 | 116.1251 | -6.2085 | 118.1946 | 0.95402 | -0.051006 | 0.95402 | -0.051006
187.94 | -9.3859 | 0.96671 | 0.29056 | 121.0776 | 111.6917 | 0.6448 | 0.0052973 | 116.3847 | -4.6929 | 117.949 | 0.95615 | -0.038554 | 0.95615 | -0.038554
187.96 | -6.1686 | 0.96671 | 0.29388 | 119.1398 | 112.9712 | 2.5826 | 0.021217 | 116.0555 | -3.0843 | 117.0836 | 0.95344 | -0.025339 | 0.95344 | -0.025339
187.98 | -3.43 | 0.96671 | 0.29763 | 118.0507 | 114.6207 | 3.6717 | 0.030165 | 116.3357 | -1.715 | 116.9074 | 0.95575 | -0.014089 | 0.95575 | -0.014089
188 | -0.079767 | 0.96786 | 0.30145 | 116.3919 | 116.3121 | 5.3305 | 0.043792 | 116.352 | -0.039883 | 116.3653 | 0.95588 | -0.00032766 | 0.95588 | -0.00032766
188.02 | 3.1907 | 0.96786 | 0.30535 | 115.2411 | 118.4318 | 6.4813 | 0.053247 | 116.8364 | 1.5953 | 116.3047 | 0.95986 | 0.013106 | 0.95986 | 0.013106
188.04 | 6.0889 | 0.96786 | 0.30903 | 114.339 | 120.4279 | 7.3834 | 0.060658 | 117.3834 | 3.0444 | 116.3686 | 0.96435 | 0.025011 | 0.96435 | 0.025011
188.06 | 9.0136 | 0.96921 | 0.31293 | 112.7952 | 121.8088 | 8.9272 | 0.073341 | 117.302 | 4.5068 | 115.7997 | 0.96368 | 0.037025 | 0.96368 | 0.037025
188.08 | 12.2841 | 0.96921 | 0.31725 | 111.6671 | 123.9512 | 10.0553 | 0.082608 | 117.8091 | 6.142 | 115.7618 | 0.96785 | 0.050459 | 0.96785 | 0.050459
188.1 | 14.7037 | 0.97055 | 0.32108 | 109.7933 | 124.497 | 10.9291 | 0.089787 | 117.1451 | 7.3518 | 114.6945 | 0.9624 | 0.060398 | 0.9624 | 0.060398
188.12 | 17.1233 | 0.97055 | 0.32447 | 108.9429 | 126.0662 | 11.7795 | 0.096773 | 117.5045 | 8.5616 | 114.6507 | 0.96535 | 0.070337 | 0.96535 | 0.070337
188.14 | 19.144 | 0.97055 | 0.32793 | 108.1709 | 127.3149 | 12.5515 | 0.10312 | 117.7429 | 9.572 | 114.5522 | 0.96731 | 0.078638 | 0.96731 | 0.078638
188.16 | 20.9787 | 0.97227 | 0.33147 | 107.216 | 128.1947 | 13.5064 | 0.11096 | 117.7053 | 10.4893 | 114.2089 | 0.967 | 0.086174 | 0.967 | 0.086174
188.18 | 21.8827 | 0.97227 | 0.33515 | 106.6436 | 128.5263 | 14.0788 | 0.11566 | 117.5849 | 10.9413 | 113.9378 | 0.96601 | 0.089888 | 0.96601 | 0.089888
188.2 | 24.7543 | 0.97304 | 0.33847 | 105.6912 | 130.4455 | 15.0312 | 0.12349 | 118.0683 | 12.3771 | 113.9426 | 0.96998 | 0.10168 | 0.96998 | 0.10168
188.22 | 25.1797 | 0.97304 | 0.33818 | 106.8096 | 131.9893 | 13.9128 | 0.1143 | 119.3995 | 12.5899 | 115.2028 | 0.98092 | 0.10343 | 0.98092 | 0.10343
188.24 | 23.8503 | 0.97304 | 0.33818 | 106.9037 | 130.754 | 13.8187 | 0.11353 | 118.8288 | 11.9251 | 114.8538 | 0.97623 | 0.09797 | 0.97623 | 0.09797
188.26 | 24.6479 | 0.97381 | 0.33919 | 107.2178 | 131.8657 | 13.5046 | 0.11095 | 119.5418 | 12.324 | 115.4338 | 0.98209 | 0.10125 | 0.98209 | 0.10125
188.28 | 24.4618 | 0.97381 | 0.33919 | 107.1575 | 131.6193 | 13.5649 | 0.11144 | 119.3884 | 12.2309 | 115.3114 | 0.98083 | 0.10048 | 0.98083 | 0.10048
188.3 | 23.8768 | 0.97381 | 0.33919 | 107.6888 | 131.5656 | 13.0336 | 0.10708 | 119.6272 | 11.9384 | 115.6477 | 0.98279 | 0.098079 | 0.98279 | 0.098079
188.32 | 23.8768 | 0.97419 | 0.33811 | 107.8099 | 131.6867 | 12.9125 | 0.10608 | 119.7483 | 11.9384 | 115.7688 | 0.98378 | 0.098079 | 0.98378 | 0.098079
188.34 | 20.5266 | 0.97419 | 0.33702 | 108.8823 | 129.4089 | 11.8401 | 0.097271 | 119.1456 | 10.2633 | 115.7245 | 0.97883 | 0.084317 | 0.97883 | 0.084317
188.36 | 20.3671 | 0.97419 | 0.33436 | 110.8254 | 131.1925 | 10.897 | 0.089523 | 121.009 | 10.1836 | 117.6144 | 0.99414 | 0.083662 | 0.99414 | 0.083662
188.38 | 16.884 | 0.97419 | 0.33169 | 112.3844 | 129.2684 | 9.338 | 0.076716 | 120.8264 | 8.442 | 118.0124 | 0.99264 | 0.069354 | 0.99264 | 0.069354
188.4 | 14.943 | 0.97419 | 0.32981 | 113.0928 | 128.0358 | 8.6296 | 0.070896 | 120.5643 | 7.4715 | 118.0738 | 0.99049 | 0.061381 | 0.99049 | 0.061381
188.42 | 12.3373 | 0.97343 | 0.32736 | 114.4375 | 126.7748 | 7.2849 | 0.059848 | 120.6061 | 6.1686 | 118.5499 | 0.99083 | 0.050678 | 0.99083 | 0.050678
188.44 | 9.3061 | 0.97343 | 0.32461 | 115.6769 | 124.983 | 6.0455 | 0.049666 | 120.33 | 4.6531 | 118.7789 | 0.98856 | 0.038227 | 0.98856 | 0.038227
188.46 | 6.3548 | 0.97227 | 0.32137 | 116.9894 | 123.3442 | 4.733 | 0.038884 | 120.1668 | 3.1774 | 119.1077 | 0.98722 | 0.026103 | 0.98722 | 0.026103
188.48 | 3.4566 | 0.97227 | 0.31776 | 118.3802 | 121.8368 | 3.3422 | 0.027458 | 120.1085 | 1.7283 | 119.5324 | 0.98674 | 0.014199 | 0.98674 | 0.014199
188.5 | 0 | 0.97227 | 0.31329 | 120.3519 | 120.3519 | 1.3705 | 0.011259 | 120.3519 | 0 | 120.3519 | 0.98874 | 0 | 0.98874 | 0
188.52 | -3.3502 | 0.97132 | 0.3091 | 121.5491 | 118.1989 | 0.1733 | 0.0014237 | 119.874 | -1.6751 | 120.4324 | 0.98481 | -0.013762 | 0.98481 | -0.013762
188.54 | -6.2484 | 0.97132 | 0.30521 | 122.8753 | 116.6269 | -1.1529 | -0.0094716 | 119.7511 | -3.1242 | 120.7925 | 0.9838 | -0.025667 | 0.9838 | -0.025667
188.56 | -9.2795 | 0.97132 | 0.30153 | 124.087 | 114.8075 | -2.3646 | -0.019426 | 119.4472 | -4.6398 | 120.9938 | 0.98131 | -0.038118 | 0.98131 | -0.038118
188.58 | -12.2841 | 0.97036 | 0.29806 | 125.1932 | 112.9091 | -3.4708 | -0.028514 | 119.0512 | -6.142 | 121.0985 | 0.97805 | -0.050459 | 0.97805 | -0.050459
188.6 | -14.3846 | 0.97036 | 0.29431 | 126.2255 | 111.8409 | -4.5031 | -0.036995 | 119.0332 | -7.1923 | 121.4306 | 0.97791 | -0.059088 | 0.97791 | -0.059088
188.62 | -17.1764 | 0.96882 | 0.29013 | 128.6078 | 111.4314 | -5.8854 | -0.048351 | 120.0196 | -8.5882 | 122.8823 | 0.98601 | -0.070556 | 0.98601 | -0.070556
188.64 | -19.0377 | 0.96882 | 0.28724 | 128.9569 | 109.9192 | -6.2345 | -0.051219 | 119.4381 | -9.5188 | 122.611 | 0.98123 | -0.078201 | 0.98123 | -0.078201
188.66 | -21.0052 | 0.96882 | 0.28443 | 129.7851 | 108.7799 | -7.0627 | -0.058023 | 119.2825 | -10.5026 | 122.7834 | 0.97996 | -0.086283 | 0.97996 | -0.086283
188.68 | -22.3613 | 0.96786 | 0.28176 | 130.4546 | 108.0933 | -7.7322 | -0.063523 | 119.274 | -11.1806 | 123.0008 | 0.97989 | -0.091854 | 0.97989 | -0.091854
188.7 | -23.8503 | 0.96786 | 0.27901 | 131.3166 | 107.4663 | -8.5942 | -0.070605 | 119.3915 | -11.9251 | 123.3665 | 0.98085 | -0.09797 | 0.98085 | -0.09797
188.72 | -24.5416 | 0.9669 | 0.27728 | 131.043 | 106.5014 | -8.3206 | -0.068357 | 118.7722 | -12.2708 | 122.8625 | 0.97576 | -0.10081 | 0.97576 | -0.10081
188.74 | -24.7277 | 0.9669 | 0.27642 | 131.1695 | 106.4418 | -8.4471 | -0.069396 | 118.8057 | -12.3638 | 122.9269 | 0.97604 | -0.10157 | 0.97604 | -0.10157
188.76 | -24.7011 | 0.9669 | 0.27591 | 130.9902 | 106.2891 | -8.2678 | -0.067923 | 118.6396 | -12.3506 | 122.7565 | 0.97467 | -0.10146 | 0.97467 | -0.10146
188.78 | -24.4884 | 0.96652 | 0.27562 | 130.5184 | 106.03 | -7.796 | -0.064047 | 118.2742 | -12.2442 | 122.3556 | 0.97167 | -0.10059 | 0.97167 | -0.10059
188.8 | -24.1161 | 0.96652 | 0.27562 | 130.1262 | 106.0101 | -7.4038 | -0.060825 | 118.0681 | -12.0581 | 122.0875 | 0.96998 | -0.099062 | 0.96998 | -0.099062
188.82 | -24.0364 | 0.96652 | 0.27584 | 130.1282 | 106.0918 | -7.4058 | -0.060842 | 118.11 | -12.0182 | 122.1161 | 0.97032 | -0.098734 | 0.97032 | -0.098734
188.84 | -21.9359 | 0.96652 | 0.27822 | 128.6082 | 106.6723 | -5.8858 | -0.048354 | 117.6403 | -10.9679 | 121.2962 | 0.96646 | -0.090106 | 0.96646 | -0.090106
188.86 | -19.5163 | 0.96652 | 0.28082 | 127.1246 | 107.6083 | -4.4022 | -0.036166 | 117.3665 | -9.7581 | 120.6192 | 0.96421 | -0.080167 | 0.96421 | -0.080167
188.88 | -17.4689 | 0.96729 | 0.28291 | 125.1238 | 107.6549 | -3.4014 | -0.027944 | 116.3893 | -8.7345 | 119.3008 | 0.95619 | -0.071757 | 0.95619 | -0.071757
188.9 | -14.9164 | 0.96729 | 0.28536 | 123.5338 | 108.6174 | -1.8114 | -0.014881 | 116.0756 | -7.4582 | 118.5617 | 0.95361 | -0.061272 | 0.95361 | -0.061272
188.92 | -11.9916 | 0.96729 | 0.28818 | 122.1874 | 110.1958 | -0.465 | -0.0038202 | 116.1916 | -5.9958 | 118.1902 | 0.95456 | -0.049258 | 0.95456 | -0.049258
188.94 | -9.2529 | 0.96844 | 0.29121 | 120.9788 | 111.7259 | 0.7436 | 0.006109 | 116.3523 | -4.6265 | 117.8945 | 0.95588 | -0.038008 | 0.95588 | -0.038008
188.96 | -6.5675 | 0.96844 | 0.29467 | 119.5425 | 112.975 | 2.1799 | 0.017909 | 116.2588 | -3.2837 | 117.3533 | 0.95511 | -0.026977 | 0.95511 | -0.026977
188.98 | -3.297 | 0.96844 | 0.29813 | 118.1423 | 114.8453 | 3.5801 | 0.029412 | 116.4938 | -1.6485 | 117.0433 | 0.95704 | -0.013543 | 0.95704 | -0.013543
189 | -0.42542 | 0.96978 | 0.30196 | 116.6945 | 116.2691 | 5.0279 | 0.041306 | 116.4818 | -0.21271 | 116.5527 | 0.95695 | -0.0017475 | 0.95695 | -0.0017475
189.02 | 2.9514 | 0.96978 | 0.30607 | 115.046 | 117.9974 | 6.6764 | 0.054849 | 116.5217 | 1.4757 | 116.0298 | 0.95727 | 0.012123 | 0.95727 | 0.012123
189.04 | 6.0889 | 0.97074 | 0.30968 | 114.1915 | 120.2804 | 7.5309 | 0.061869 | 117.2359 | 3.0444 | 116.2211 | 0.96314 | 0.025011 | 0.96314 | 0.025011
189.06 | 9.12 | 0.97074 | 0.31386 | 112.8246 | 121.9446 | 8.8978 | 0.073099 | 117.3846 | 4.56 | 115.8646 | 0.96436 | 0.037462 | 0.96436 | 0.037462
189.08 | 11.965 | 0.97074 | 0.31783 | 111.638 | 123.603 | 10.0844 | 0.082848 | 117.6205 | 5.9825 | 115.6263 | 0.9663 | 0.049149 | 0.9663 | 0.049149
189.1 | 14.358 | 0.97247 | 0.3218 | 109.6847 | 124.0427 | 11.0377 | 0.090679 | 116.8637 | 7.179 | 114.4707 | 0.96008 | 0.058979 | 0.96008 | 0.058979
189.12 | 17.0435 | 0.97247 | 0.32512 | 108.9067 | 125.9502 | 11.8157 | 0.097071 | 117.4284 | 8.5217 | 114.5879 | 0.96472 | 0.07001 | 0.96472 | 0.07001
189.14 | 18.7718 | 0.97419 | 0.32865 | 107.9967 | 126.7685 | 12.7257 | 0.10455 | 117.3826 | 9.3859 | 114.254 | 0.96435 | 0.077109 | 0.96435 | 0.077109
189.16 | 21.1648 | 0.97419 | 0.33248 | 107.2325 | 128.3973 | 13.4899 | 0.11083 | 117.8149 | 10.5824 | 114.2874 | 0.9679 | 0.086939 | 0.9679 | 0.086939
189.18 | 22.1752 | 0.97419 | 0.33695 | 105.7982 | 127.9734 | 14.9242 | 0.12261 | 116.8858 | 11.0876 | 113.1899 | 0.96027 | 0.091089 | 0.96027 | 0.091089
189.2 | 24.9404 | 0.97477 | 0.33847 | 106.22 | 131.1604 | 14.5024 | 0.11914 | 118.6902 | 12.4702 | 114.5335 | 0.97509 | 0.10245 | 0.97509 | 0.10245
189.22 | 24.9404 | 0.97477 | 0.33803 | 106.886 | 131.8264 | 13.8364 | 0.11367 | 119.3562 | 12.4702 | 115.1995 | 0.98056 | 0.10245 | 0.98056 | 0.10245
189.24 | 24.2757 | 0.97477 | 0.33803 | 107.2948 | 131.5705 | 13.4276 | 0.11031 | 119.4326 | 12.1378 | 115.3867 | 0.98119 | 0.099717 | 0.98119 | 0.099717
189.26 | 22.6803 | 0.97573 | 0.3389 | 107.5007 | 130.181 | 13.2217 | 0.10862 | 118.8409 | 11.3402 | 115.0608 | 0.97633 | 0.093164 | 0.97633 | 0.093164
189.28 | 24.1427 | 0.97573 | 0.33941 | 107.2055 | 131.3482 | 13.5169 | 0.11105 | 119.2769 | 12.0714 | 115.2531 | 0.97991 | 0.099171 | 0.97991 | 0.099171
189.3 | 23.478 | 0.9763 | 0.33948 | 107.7866 | 131.2646 | 12.9358 | 0.10627 | 119.5256 | 11.739 | 115.6126 | 0.98195 | 0.096441 | 0.98195 | 0.096441
189.32 | 23.7173 | 0.9763 | 0.33926 | 107.7601 | 131.4774 | 12.9623 | 0.10649 | 119.6188 | 11.8587 | 115.6659 | 0.98272 | 0.097424 | 0.98272 | 0.097424
189.34 | 21.5636 | 0.9763 | 0.33731 | 108.7217 | 130.2853 | 12.0007 | 0.098591 | 119.5035 | 10.7818 | 115.9096 | 0.98177 | 0.088577 | 0.98177 | 0.088577
189.36 | 20.7659 | 0.9763 | 0.33551 | 110.7166 | 131.4825 | 11.0058 | 0.090417 | 121.0996 | 10.383 | 117.6386 | 0.99488 | 0.0853 | 0.99488 | 0.0853
189.38 | 17.1233 | 0.9763 | 0.33219 | 112.4282 | 129.5515 | 9.2942 | 0.076356 | 120.9898 | 8.5616 | 118.136 | 0.99398 | 0.070337 | 0.99398 | 0.070337
189.4 | 14.8366 | 0.9763 | 0.33024 | 113.3486 | 128.1852 | 8.3738 | 0.068794 | 120.7669 | 7.4183 | 118.2941 | 0.99215 | 0.060944 | 0.99215 | 0.060944
189.42 | 12.55 | 0.97534 | 0.32793 | 114.3901 | 126.9401 | 7.3323 | 0.060238 | 120.6651 | 6.275 | 118.5734 | 0.99131 | 0.051552 | 0.99131 | 0.051552
189.44 | 9.3061 | 0.97534 | 0.32505 | 115.8157 | 125.1218 | 5.9067 | 0.048526 | 120.4688 | 4.6531 | 118.9177 | 0.9897 | 0.038227 | 0.9897 | 0.038227
189.46 | 6.6738 | 0.97419 | 0.32209 | 117.0945 | 123.7683 | 4.6279 | 0.03802 | 120.4314 | 3.3369 | 119.3191 | 0.98939 | 0.027414 | 0.98939 | 0.027414
189.48 | 3.4831 | 0.97419 | 0.31841 | 118.5839 | 122.067 | 3.1385 | 0.025784 | 120.3255 | 1.7416 | 119.7449 | 0.98852 | 0.014308 | 0.98852 | 0.014308
189.5 | 0.34566 | 0.97419 | 0.31401 | 120.494 | 120.8397 | 1.2284 | 0.010092 | 120.6668 | 0.17283 | 120.6092 | 0.99133 | 0.0014199 | 0.99133 | 0.0014199
189.52 | -3.3236 | 0.97323 | 0.30961 | 121.7642 | 118.4406 | -0.0418 | -0.0003434 | 120.1024 | -1.6618 | 120.6563 | 0.98669 | -0.013652 | 0.98669 | -0.013652
189.54 | -6.1952 | 0.97323 | 0.30593 | 122.8303 | 116.6351 | -1.1079 | -0.0091019 | 119.7327 | -3.0976 | 120.7652 | 0.98365 | -0.025448 | 0.98365 | -0.025448
189.56 | -9.3859 | 0.97227 | 0.30196 | 124.1775 | 114.7916 | -2.4551 | -0.02017 | 119.4846 | -4.6929 | 121.0489 | 0.98162 | -0.038554 | 0.98162 | -0.038554
189.58 | -11.8055 | 0.97227 | 0.29886 | 125.109 | 113.3035 | -3.3866 | -0.027822 | 119.2063 | -5.9027 | 121.1738 | 0.97933 | -0.048493 | 0.97933 | -0.048493
189.6 | -14.491 | 0.97227 | 0.29489 | 126.3748 | 111.8838 | -4.6524 | -0.038221 | 119.1293 | -7.2455 | 121.5445 | 0.9787 | -0.059525 | 0.9787 | -0.059525
189.62 | -16.6713 | 0.97112 | 0.29099 | 128.4664 | 111.7951 | -5.744 | -0.047189 | 120.1308 | -8.3356 | 122.9093 | 0.98692 | -0.068481 | 0.98692 | -0.068481
189.64 | -18.9313 | 0.97112 | 0.28789 | 129.0461 | 110.1148 | -6.3237 | -0.051952 | 119.5804 | -9.4657 | 122.7357 | 0.9824 | -0.077764 | 0.9824 | -0.077764
189.66 | -20.5266 | 0.96997 | 0.28515 | 129.7266 | 109.2 | -7.0042 | -0.057542 | 119.4633 | -10.2633 | 122.8844 | 0.98144 | -0.084317 | 0.98144 | -0.084317
189.68 | -22.0954 | 0.96997 | 0.28262 | 130.3383 | 108.2429 | -7.6159 | -0.062568 | 119.2906 | -11.0477 | 122.9732 | 0.98002 | -0.090761 | 0.98002 | -0.090761
189.7 | -23.5844 | 0.96997 | 0.27988 | 131.0664 | 107.482 | -8.344 | -0.068549 | 119.2742 | -11.7922 | 123.2049 | 0.97989 | -0.096878 | 0.97989 | -0.096878
189.72 | -24.4884 | 0.96901 | 0.27815 | 131.1617 | 106.6733 | -8.4393 | -0.069332 | 118.9175 | -12.2442 | 122.9989 | 0.97696 | -0.10059 | 0.97696 | -0.10059
189.74 | -25.0468 | 0.96901 | 0.27692 | 131.2385 | 106.1917 | -8.5161 | -0.069963 | 118.7151 | -12.5234 | 122.8896 | 0.97529 | -0.10288 | 0.97529 | -0.10288
189.76 | -24.7809 | 0.96901 | 0.27649 | 130.9681 | 106.1872 | -8.2457 | -0.067742 | 118.5777 | -12.3904 | 122.7078 | 0.97416 | -0.10179 | 0.97416 | -0.10179
189.78 | -24.4884 | 0.96863 | 0.27642 | 130.6489 | 106.1605 | -7.9265 | -0.065119 | 118.4047 | -12.2442 | 122.4861 | 0.97274 | -0.10059 | 0.97274 | -0.10059
189.8 | -23.93 | 0.96863 | 0.27634 | 130.1129 | 106.1829 | -7.3905 | -0.060716 | 118.1479 | -11.965 | 122.1362 | 0.97063 | -0.098298 | 0.97063 | -0.098298
189.82 | -24.4618 | 0.96844 | 0.27663 | 129.8409 | 105.3791 | -7.1185 | -0.058481 | 117.61 | -12.2309 | 121.687 | 0.96621 | -0.10048 | 0.96621 | -0.10048
189.84 | -21.989 | 0.96844 | 0.27887 | 128.6926 | 106.7036 | -5.9702 | -0.049048 | 117.6981 | -10.9945 | 121.3629 | 0.96694 | -0.090325 | 0.96694 | -0.090325
189.86 | -19.7822 | 0.96844 | 0.28154 | 127.3627 | 107.5805 | -4.6403 | -0.038122 | 117.4716 | -9.8911 | 120.7686 | 0.96508 | -0.081259 | 0.96508 | -0.081259
189.88 | -17.203 | 0.96921 | 0.28356 | 125.2227 | 108.0197 | -3.5003 | -0.028756 | 116.6212 | -8.6015 | 119.4884 | 0.95809 | -0.070665 | 0.95809 | -0.070665
189.9 | -14.9164 | 0.96921 | 0.28601 | 123.7202 | 108.8038 | -1.9978 | -0.016413 | 116.262 | -7.4582 | 118.7481 | 0.95514 | -0.061272 | 0.95514 | -0.061272
189.92 | -11.965 | 0.96997 | 0.2889 | 122.6281 | 110.6631 | -0.9057 | -0.0074407 | 116.6456 | -5.9825 | 118.6398 | 0.95829 | -0.049149 | 0.95829 | -0.049149
189.94 | -9.2795 | 0.96997 | 0.29193 | 120.9302 | 111.6507 | 0.7922 | 0.0065083 | 116.2904 | -4.6398 | 117.837 | 0.95537 | -0.038118 | 0.95537 | -0.038118
189.96 | -6.4877 | 0.96997 | 0.29546 | 119.6493 | 113.1616 | 2.0731 | 0.017031 | 116.4055 | -3.2438 | 117.4867 | 0.95632 | -0.02665 | 0.95632 | -0.02665
189.98 | -3.43 | 0.97132 | 0.299 | 117.9584 | 114.5284 | 3.764 | 0.030923 | 116.2434 | -1.715 | 116.8151 | 0.95499 | -0.014089 | 0.95499 | -0.014089
190 | -0.2393 | 0.97132 | 0.30261 | 116.874 | 116.6347 | 4.8484 | 0.039832 | 116.7543 | -0.11965 | 116.7942 | 0.95919 | -0.00098298 | 0.95919 | -0.00098298
190.02 | 3.0311 | 0.97132 | 0.3065 | 115.4776 | 118.5087 | 6.2448 | 0.051304 | 116.9932 | 1.5156 | 116.488 | 0.96115 | 0.012451 | 0.96115 | 0.012451
190.04 | 6.275 | 0.97266 | 0.31047 | 114.1004 | 120.3754 | 7.622 | 0.062618 | 117.2379 | 3.1375 | 116.1921 | 0.96316 | 0.025776 | 0.96316 | 0.025776
190.06 | 9.0136 | 0.97266 | 0.31451 | 112.9803 | 121.9939 | 8.7421 | 0.07182 | 117.4871 | 4.5068 | 115.9848 | 0.96521 | 0.037025 | 0.96521 | 0.037025
190.08 | 11.6991 | 0.97381 | 0.31863 | 110.8139 | 122.513 | 9.9085 | 0.081402 | 116.6635 | 5.8496 | 114.7136 | 0.95844 | 0.048057 | 0.95844 | 0.048057
190.1 | 14.4378 | 0.97381 | 0.32238 | 109.73 | 124.1678 | 10.9924 | 0.090307 | 116.9489 | 7.2189 | 114.5426 | 0.96078 | 0.059306 | 0.96078 | 0.059306
190.12 | 17.0435 | 0.97381 | 0.32577 | 108.8231 | 125.8666 | 11.8993 | 0.097758 | 117.3448 | 8.5217 | 114.5043 | 0.96404 | 0.07001 | 0.96404 | 0.07001
190.14 | 18.9845 | 0.97573 | 0.32938 | 108.127 | 127.1115 | 12.5954 | 0.10348 | 117.6192 | 9.4922 | 114.4552 | 0.96629 | 0.077983 | 0.96629 | 0.077983
190.16 | 20.7925 | 0.97573 | 0.33342 | 107.1951 | 127.9876 | 13.5273 | 0.11113 | 117.5914 | 10.3963 | 114.1259 | 0.96606 | 0.08541 | 0.96606 | 0.08541
190.18 | 23.5844 | 0.97669 | 0.3384 | 105.719 | 129.3034 | 15.0034 | 0.12326 | 117.5112 | 11.7922 | 113.5805 | 0.9654 | 0.096878 | 0.9654 | 0.096878
190.2 | 23.3717 | 0.97669 | 0.33854 | 106.9277 | 130.2994 | 13.7947 | 0.11333 | 118.6135 | 11.6858 | 114.7183 | 0.97446 | 0.096004 | 0.97446 | 0.096004
190.22 | 23.8503 | 0.97669 | 0.33912 | 106.8489 | 130.6992 | 13.8735 | 0.11398 | 118.774 | 11.9251 | 114.799 | 0.97578 | 0.09797 | 0.97578 | 0.09797
190.24 | 24.4086 | 0.97745 | 0.33998 | 106.8915 | 131.3001 | 13.8309 | 0.11363 | 119.0958 | 12.2043 | 115.0277 | 0.97842 | 0.10026 | 0.97842 | 0.10026
190.26 | 24.8606 | 0.97745 | 0.34034 | 107.0401 | 131.9007 | 13.6823 | 0.11241 | 119.4704 | 12.4303 | 115.327 | 0.9815 | 0.10212 | 0.9815 | 0.10212
190.28 | 24.382 | 0.97745 | 0.34034 | 107.4386 | 131.8206 | 13.2838 | 0.10913 | 119.6296 | 12.191 | 115.5659 | 0.98281 | 0.10015 | 0.98281 | 0.10015
190.3 | 23.9566 | 0.97803 | 0.34027 | 107.7062 | 131.6628 | 13.0162 | 0.10693 | 119.6845 | 11.9783 | 115.6917 | 0.98326 | 0.098407 | 0.98326 | 0.098407
190.32 | 23.4248 | 0.97803 | 0.3389 | 108.351 | 131.7758 | 12.3714 | 0.10164 | 120.0634 | 11.7124 | 116.1593 | 0.98637 | 0.096222 | 0.98637 | 0.096222
190.34 | 21.2977 | 0.97803 | 0.33803 | 108.8209 | 130.1186 | 11.9015 | 0.097776 | 119.4698 | 10.6489 | 115.9201 | 0.98149 | 0.087485 | 0.98149 | 0.087485
190.36 | 20.5532 | 0.97803 | 0.33558 | 110.2385 | 130.7917 | 10.4839 | 0.08613 | 120.5151 | 10.2766 | 117.0896 | 0.99008 | 0.084427 | 0.99008 | 0.084427
190.38 | 16.9903 | 0.97803 | 0.33277 | 111.2879 | 128.2782 | 9.4345 | 0.077508 | 119.7831 | 8.4952 | 116.9513 | 0.98407 | 0.069791 | 0.98407 | 0.069791
190.4 | 15.2886 | 0.97745 | 0.33096 | 113.15 | 128.4386 | 8.5724 | 0.070426 | 120.7943 | 7.6443 | 118.2462 | 0.99238 | 0.062801 | 0.99238 | 0.062801
190.42 | 12.1245 | 0.97745 | 0.32858 | 114.5856 | 126.7101 | 7.1368 | 0.058632 | 120.6479 | 6.0623 | 118.6271 | 0.99117 | 0.049804 | 0.99117 | 0.049804
190.44 | 9.6518 | 0.97745 | 0.32584 | 115.9112 | 125.563 | 5.8112 | 0.047741 | 120.7371 | 4.8259 | 119.1285 | 0.99191 | 0.039647 | 0.99191 | 0.039647
190.46 | 6.4877 | 0.9765 | 0.32281 | 116.9725 | 123.4602 | 4.7499 | 0.039022 | 120.2163 | 3.2438 | 119.1351 | 0.98763 | 0.02665 | 0.98763 | 0.02665
190.48 | 3.4034 | 0.9765 | 0.3192 | 118.2625 | 121.6659 | 3.4599 | 0.028425 | 119.9642 | 1.7017 | 119.397 | 0.98556 | 0.01398 | 0.98556 | 0.01398
190.5 | 0.29248 | 0.97554 | 0.31473 | 120.1652 | 120.4577 | 1.5572 | 0.012793 | 120.3114 | 0.14624 | 120.2627 | 0.98841 | 0.0012014 | 0.98841 | 0.0012014
190.52 | -3.0843 | 0.97554 | 0.31033 | 121.9451 | 118.8608 | -0.2227 | -0.0018296 | 120.4029 | -1.5422 | 120.917 | 0.98916 | -0.012669 | 0.98916 | -0.012669
190.54 | -6.1155 | 0.97554 | 0.3065 | 123.2953 | 117.1798 | -1.5729 | -0.012922 | 120.2376 | -3.0577 | 121.2568 | 0.9878 | -0.02512 | 0.9878 | -0.02512
190.56 | -9.1732 | 0.97439 | 0.30268 | 124.5659 | 115.3927 | -2.8435 | -0.023361 | 119.9793 | -4.5866 | 121.5082 | 0.98568 | -0.037681 | 0.98568 | -0.037681
190.58 | -11.9384 | 0.97439 | 0.29922 | 125.3452 | 113.4068 | -3.6228 | -0.029763 | 119.376 | -5.9692 | 121.3657 | 0.98072 | -0.04904 | 0.98072 | -0.04904
190.6 | -14.1453 | 0.97439 | 0.2959 | 126.3301 | 112.1848 | -4.6077 | -0.037854 | 119.2574 | -7.0727 | 121.615 | 0.97975 | -0.058105 | 0.97975 | -0.058105
190.62 | -16.8042 | 0.97323 | 0.29186 | 128.559 | 111.7548 | -5.8366 | -0.04795 | 120.1569 | -8.4021 | 122.9576 | 0.98714 | -0.069027 | 0.98714 | -0.069027
190.64 | -19.1174 | 0.97323 | 0.28825 | 129.6072 | 110.4898 | -6.8848 | -0.056561 | 120.0485 | -9.5587 | 123.2347 | 0.98625 | -0.078529 | 0.98625 | -0.078529
190.66 | -20.633 | 0.97189 | 0.28594 | 129.86 | 109.227 | -7.1376 | -0.058638 | 119.5435 | -10.3165 | 122.9823 | 0.9821 | -0.084754 | 0.9821 | -0.084754
190.68 | -22.574 | 0.97189 | 0.28349 | 130.5192 | 107.9452 | -7.7968 | -0.064054 | 119.2322 | -11.287 | 122.9945 | 0.97954 | -0.092727 | 0.97954 | -0.092727
190.7 | -23.5312 | 0.97189 | 0.28075 | 131.0352 | 107.504 | -8.3128 | -0.068293 | 119.2696 | -11.7656 | 123.1915 | 0.97985 | -0.096659 | 0.97985 | -0.096659
190.72 | -24.7543 | 0.97112 | 0.27865 | 131.5034 | 106.7491 | -8.781 | -0.07214 | 119.1263 | -12.3771 | 123.252 | 0.97867 | -0.10168 | 0.97867 | -0.10168
190.74 | -24.8075 | 0.97112 | 0.27772 | 131.2396 | 106.4321 | -8.5172 | -0.069972 | 118.8359 | -12.4037 | 122.9704 | 0.97629 | -0.1019 | 0.97629 | -0.1019
190.76 | -24.6213 | 0.97055 | 0.27721 | 130.9102 | 106.2889 | -8.1878 | -0.067266 | 118.5995 | -12.3107 | 122.7031 | 0.97434 | -0.10114 | 0.97434 | -0.10114
190.78 | -24.4352 | 0.97055 | 0.27707 | 130.7718 | 106.3366 | -8.0494 | -0.066129 | 118.5542 | -12.2176 | 122.6267 | 0.97397 | -0.10037 | 0.97397 | -0.10037
190.8 | -24.0098 | 0.97055 | 0.27699 | 130.2394 | 106.2296 | -7.517 | -0.061755 | 118.2345 | -12.0049 | 122.2361 | 0.97135 | -0.098625 | 0.97135 | -0.098625
190.82 | -26.0837 | 0.97036 | 0.27721 | 130.6709 | 104.5872 | -7.9485 | -0.0653 | 117.629 | -13.0419 | 121.9763 | 0.96637 | -0.10714 | 0.96637 | -0.10714
190.84 | -21.6434 | 0.97036 | 0.27974 | 128.5245 | 106.8811 | -5.8021 | -0.047667 | 117.7028 | -10.8217 | 121.31 | 0.96698 | -0.088905 | 0.96698 | -0.088905
190.86 | -19.5429 | 0.97036 | 0.28233 | 127.3289 | 107.786 | -4.6065 | -0.037844 | 117.5575 | -9.7714 | 120.8146 | 0.96578 | -0.080276 | 0.96578 | -0.080276
190.88 | -17.3892 | 0.97112 | 0.2845 | 125.0291 | 107.6399 | -3.3067 | -0.027166 | 116.3345 | -8.6946 | 119.2327 | 0.95574 | -0.07143 | 0.95574 | -0.07143
190.9 | -15.1025 | 0.97112 | 0.28688 | 123.9168 | 108.8143 | -2.1944 | -0.018028 | 116.3655 | -7.5513 | 118.8826 | 0.95599 | -0.062037 | 0.95599 | -0.062037
190.92 | -12.1777 | 0.97208 | 0.28955 | 122.8021 | 110.6244 | -1.0797 | -0.0088702 | 116.7132 | -6.0889 | 118.7429 | 0.95885 | -0.050023 | 0.95885 | -0.050023
190.94 | -9.4922 | 0.97208 | 0.29258 | 121.2775 | 111.7853 | 0.4449 | 0.003655 | 116.5314 | -4.7461 | 118.1134 | 0.95735 | -0.038991 | 0.95735 | -0.038991
190.96 | -6.1686 | 0.97208 | 0.29611 | 119.7101 | 113.5415 | 2.0123 | 0.016532 | 116.6258 | -3.0843 | 117.6539 | 0.95813 | -0.025339 | 0.95813 | -0.025339
190.98 | -3.4034 | 0.97323 | 0.29979 | 118.2726 | 114.8692 | 3.4498 | 0.028342 | 116.5709 | -1.7017 | 117.1381 | 0.95768 | -0.01398 | 0.95768 | -0.01398
191 | -0.31907 | 0.97323 | 0.30326 | 117.1431 | 116.824 | 4.5793 | 0.037621 | 116.9836 | -0.15953 | 117.0367 | 0.96107 | -0.0013106 | 0.96107 | -0.0013106
191.02 | 3.2173 | 0.97323 | 0.30723 | 115.6868 | 118.9041 | 6.0356 | 0.049585 | 117.2954 | 1.6086 | 116.7592 | 0.96363 | 0.013216 | 0.96363 | 0.013216
191.04 | 6.2218 | 0.97439 | 0.31112 | 114.2018 | 120.4236 | 7.5206 | 0.061785 | 117.3127 | 3.1109 | 116.2757 | 0.96377 | 0.025557 | 0.96377 | 0.025557
191.06 | 9.0934 | 0.97439 | 0.31509 | 113.2329 | 122.3263 | 8.4895 | 0.069745 | 117.7796 | 4.5467 | 116.264 | 0.96761 | 0.037353 | 0.96761 | 0.037353
191.08 | 12.0182 | 0.97592 | 0.31942 | 111.1251 | 123.1433 | 9.5973 | 0.078846 | 117.1342 | 6.0091 | 115.1312 | 0.96231 | 0.049367 | 0.96231 | 0.049367
191.1 | 14.5441 | 0.97592 | 0.32303 | 110.255 | 124.7991 | 10.4674 | 0.085994 | 117.5271 | 7.2721 | 115.103 | 0.96553 | 0.059743 | 0.96553 | 0.059743
191.12 | 16.7244 | 0.97592 | 0.32635 | 109.5684 | 126.2928 | 11.154 | 0.091635 | 117.9306 | 8.3622 | 115.1432 | 0.96885 | 0.068699 | 0.96885 | 0.068699
191.14 | 19.2238 | 0.97745 | 0.33017 | 108.1578 | 127.3816 | 12.5646 | 0.10322 | 117.7697 | 9.6119 | 114.5657 | 0.96753 | 0.078966 | 0.96753 | 0.078966
191.16 | 20.7128 | 0.97745 | 0.3345 | 107.3322 | 128.045 | 13.3902 | 0.11001 | 117.6886 | 10.3564 | 114.2365 | 0.96686 | 0.085082 | 0.96686 | 0.085082
191.18 | 23.8237 | 0.97841 | 0.33876 | 105.9637 | 129.7874 | 14.7587 | 0.12125 | 117.8755 | 11.9118 | 113.9049 | 0.9684 | 0.097861 | 0.9684 | 0.097861
191.2 | 23.5046 | 0.97841 | 0.33868 | 107.0002 | 130.5048 | 13.7222 | 0.11273 | 118.7525 | 11.7523 | 114.8351 | 0.9756 | 0.09655 | 0.9756 | 0.09655
191.22 | 23.7173 | 0.97841 | 0.33941 | 107.3224 | 131.0397 | 13.4 | 0.11009 | 119.1811 | 11.8587 | 115.2282 | 0.97912 | 0.097424 | 0.97912 | 0.097424
191.24 | 24.9138 | 0.97937 | 0.34056 | 107.05 | 131.9638 | 13.6724 | 0.11232 | 119.5069 | 12.4569 | 115.3546 | 0.9818 | 0.10234 | 0.9818 | 0.10234
191.26 | 24.9404 | 0.97937 | 0.3407 | 107.3707 | 132.3111 | 13.3517 | 0.10969 | 119.8409 | 12.4702 | 115.6842 | 0.98454 | 0.10245 | 0.98454 | 0.10245
191.28 | 24.3555 | 0.97937 | 0.34078 | 107.4725 | 131.8279 | 13.2499 | 0.10885 | 119.6502 | 12.1777 | 115.591 | 0.98298 | 0.10005 | 0.98298 | 0.10005
191.3 | 23.9566 | 0.97995 | 0.3407 | 107.9648 | 131.9214 | 12.7576 | 0.10481 | 119.9431 | 11.9783 | 115.9503 | 0.98538 | 0.098407 | 0.98538 | 0.098407
191.32 | 23.8503 | 0.97995 | 0.33984 | 108.3408 | 132.1911 | 12.3816 | 0.10172 | 120.2659 | 11.9251 | 116.2909 | 0.98803 | 0.09797 | 0.98803 | 0.09797
191.34 | 22.0688 | 0.98014 | 0.33847 | 108.8589 | 130.9277 | 11.8635 | 0.097464 | 119.8933 | 11.0344 | 116.2152 | 0.98497 | 0.090652 | 0.98497 | 0.090652
191.36 | 21.0318 | 0.98014 | 0.33674 | 109.7927 | 130.8245 | 10.9297 | 0.089792 | 120.3086 | 10.5159 | 116.8033 | 0.98839 | 0.086393 | 0.98839 | 0.086393
191.38 | 17.203 | 0.98014 | 0.33349 | 111.8665 | 129.0695 | 8.8559 | 0.072755 | 120.468 | 8.6015 | 117.6008 | 0.98969 | 0.070665 | 0.98969 | 0.070665
191.4 | 14.9696 | 0.97937 | 0.33147 | 113.5982 | 128.5678 | 8.1242 | 0.066744 | 121.083 | 7.4848 | 118.5881 | 0.99475 | 0.061491 | 0.99475 | 0.061491
191.42 | 12.098 | 0.97937 | 0.3293 | 114.6404 | 126.7384 | 7.082 | 0.058182 | 120.6894 | 6.049 | 118.6731 | 0.99151 | 0.049695 | 0.99151 | 0.049695
191.44 | 9.4391 | 0.97861 | 0.32656 | 115.7943 | 125.2334 | 5.9281 | 0.048702 | 120.5138 | 4.7195 | 118.9407 | 0.99007 | 0.038773 | 0.99007 | 0.038773
191.46 | 6.7004 | 0.97861 | 0.32353 | 117.2644 | 123.9648 | 4.458 | 0.036624 | 120.6146 | 3.3502 | 119.4979 | 0.9909 | 0.027523 | 0.9909 | 0.027523
191.48 | 3.297 | 0.97861 | 0.31971 | 119.0419 | 122.3389 | 2.6805 | 0.022021 | 120.6904 | 1.6485 | 120.1409 | 0.99152 | 0.013543 | 0.99152 | 0.013543
191.5 | 0.39883 | 0.97745 | 0.31545 | 120.2917 | 120.6905 | 1.4307 | 0.011754 | 120.4911 | 0.19942 | 120.4246 | 0.98988 | 0.0016383 | 0.98988 | 0.0016383
191.52 | -3.3768 | 0.97745 | 0.31098 | 122.0029 | 118.6261 | -0.2805 | -0.0023044 | 120.3145 | -1.6884 | 120.8773 | 0.98843 | -0.013871 | 0.98843 | -0.013871
191.54 | -5.9825 | 0.9763 | 0.30715 | 123.0586 | 117.0761 | -1.3362 | -0.010977 | 120.0673 | -2.9913 | 121.0644 | 0.9864 | -0.024574 | 0.9864 | -0.024574
191.56 | -9.12 | 0.9763 | 0.30319 | 124.5581 | 115.4381 | -2.8357 | -0.023296 | 119.9981 | -4.56 | 121.5181 | 0.98583 | -0.037462 | 0.98583 | -0.037462
191.58 | -11.6194 | 0.9763 | 0.30008 | 125.58 | 113.9606 | -3.8576 | -0.031692 | 119.7703 | -5.8097 | 121.7069 | 0.98396 | -0.047729 | 0.98396 | -0.047729
191.6 | -14.5441 | 0.97515 | 0.29633 | 127.5318 | 112.9877 | -4.8094 | -0.039511 | 120.2597 | -7.2721 | 122.6838 | 0.98798 | -0.059743 | 0.98798 | -0.059743
191.62 | -16.9106 | 0.97515 | 0.29236 | 128.6168 | 111.7062 | -5.8944 | -0.048425 | 120.1615 | -8.4553 | 122.9799 | 0.98718 | -0.069464 | 0.98718 | -0.069464
191.64 | -18.6654 | 0.97515 | 0.28904 | 129.72 | 111.0546 | -6.9976 | -0.057488 | 120.3873 | -9.3327 | 123.4982 | 0.98903 | -0.076672 | 0.98903 | -0.076672
191.66 | -20.7659 | 0.97419 | 0.28637 | 130.2559 | 109.49 | -7.5335 | -0.061891 | 119.8729 | -10.383 | 123.3339 | 0.98481 | -0.0853 | 0.98481 | -0.0853
191.68 | -22.1752 | 0.97419 | 0.28406 | 130.5228 | 108.3476 | -7.8004 | -0.064084 | 119.4352 | -11.0876 | 123.1311 | 0.98121 | -0.091089 | 0.98121 | -0.091089
191.7 | -23.5312 | 0.97304 | 0.28147 | 131.3922 | 107.861 | -8.6698 | -0.071226 | 119.6266 | -11.7656 | 123.5485 | 0.98278 | -0.096659 | 0.98278 | -0.096659
191.72 | -24.4352 | 0.97304 | 0.27959 | 131.426 | 106.9908 | -8.7036 | -0.071504 | 119.2084 | -12.2176 | 123.2809 | 0.97935 | -0.10037 | 0.97935 | -0.10037
191.74 | -24.9404 | 0.97304 | 0.27836 | 131.6467 | 106.7063 | -8.9243 | -0.073317 | 119.1765 | -12.4702 | 123.3332 | 0.97908 | -0.10245 | 0.97908 | -0.10245
191.76 | -24.6745 | 0.97266 | 0.27793 | 131.2243 | 106.5498 | -8.5019 | -0.069847 | 118.887 | -12.3373 | 122.9995 | 0.97671 | -0.10136 | 0.97671 | -0.10136
191.78 | -24.382 | 0.97266 | 0.27779 | 130.7688 | 106.3868 | -8.0464 | -0.066105 | 118.5778 | -12.191 | 122.6415 | 0.97417 | -0.10015 | 0.97417 | -0.10015
191.8 | -24.3023 | 0.97266 | 0.27772 | 130.5418 | 106.2395 | -7.8194 | -0.06424 | 118.3907 | -12.1511 | 122.441 | 0.97263 | -0.099827 | 0.97263 | -0.099827
191.82 | -25.9242 | 0.97227 | 0.27793 | 130.4669 | 104.5427 | -7.7445 | -0.063624 | 117.5048 | -12.9621 | 121.8255 | 0.96535 | -0.10649 | 0.96535 | -0.10649
191.84 | -21.9093 | 0.97227 | 0.28038 | 128.7891 | 106.8798 | -6.0667 | -0.04984 | 117.8345 | -10.9546 | 121.486 | 0.96806 | -0.089997 | 0.96806 | -0.089997
191.86 | -19.4631 | 0.97285 | 0.2832 | 126.2914 | 106.8283 | -4.569 | -0.037536 | 116.5599 | -9.7315 | 119.8037 | 0.95759 | -0.079949 | 0.95759 | -0.079949
191.88 | -17.4689 | 0.97285 | 0.28515 | 125.334 | 107.8651 | -3.6116 | -0.029671 | 116.5995 | -8.7345 | 119.511 | 0.95791 | -0.071757 | 0.95791 | -0.071757
191.9 | -14.7303 | 0.97285 | 0.28753 | 123.9365 | 109.2062 | -2.2141 | -0.01819 | 116.5714 | -7.3651 | 119.0264 | 0.95768 | -0.060508 | 0.95768 | -0.060508
191.92 | -12.2575 | 0.97362 | 0.29013 | 122.6516 | 110.3941 | -0.9292 | -0.0076338 | 116.5229 | -6.1287 | 118.5658 | 0.95728 | -0.05035 | 0.95728 | -0.05035
191.94 | -9.2264 | 0.97362 | 0.29337 | 121.2515 | 112.0251 | 0.4709 | 0.0038686 | 116.6383 | -4.6132 | 118.176 | 0.95823 | -0.037899 | 0.95823 | -0.037899
191.96 | -6.4345 | 0.97496 | 0.29684 | 119.6525 | 113.218 | 2.0699 | 0.017005 | 116.4352 | -3.2173 | 117.5077 | 0.95656 | -0.026431 | 0.95656 | -0.026431
191.98 | -3.0045 | 0.97496 | 0.30037 | 118.4609 | 115.4564 | 3.2615 | 0.026795 | 116.9586 | -1.5023 | 117.4594 | 0.96086 | -0.012342 | 0.96086 | -0.012342
192 | -0.18612 | 0.97496 | 0.30412 | 116.9606 | 116.7745 | 4.7618 | 0.03912 | 116.8675 | -0.093061 | 116.8986 | 0.96012 | -0.00076454 | 0.96012 | -0.00076454
192.02 | 3.0311 | 0.97592 | 0.30773 | 115.8177 | 118.8488 | 5.9047 | 0.04851 | 117.3333 | 1.5156 | 116.8281 | 0.96394 | 0.012451 | 0.96394 | 0.012451
192.04 | 6.275 | 0.97592 | 0.3117 | 114.3724 | 120.6474 | 7.35 | 0.060383 | 117.5099 | 3.1375 | 116.4641 | 0.96539 | 0.025776 | 0.96539 | 0.025776
192.06 | 9.4922 | 0.97592 | 0.31596 | 113.3579 | 122.8501 | 8.3645 | 0.068718 | 118.104 | 4.7461 | 116.522 | 0.97027 | 0.038991 | 0.97027 | 0.038991
192.08 | 12.2043 | 0.97745 | 0.31985 | 111.1669 | 123.3712 | 9.5555 | 0.078502 | 117.2691 | 6.1022 | 115.235 | 0.96341 | 0.050132 | 0.96341 | 0.050132
192.1 | 14.5973 | 0.97745 | 0.3236 | 110.1451 | 124.7424 | 10.5773 | 0.086897 | 117.4438 | 7.2987 | 115.0109 | 0.96485 | 0.059962 | 0.96485 | 0.059962
192.12 | 16.9371 | 0.97918 | 0.32714 | 109.5826 | 126.5197 | 11.1398 | 0.091518 | 118.0512 | 8.4686 | 115.2283 | 0.96984 | 0.069573 | 0.96984 | 0.069573
192.14 | 18.8781 | 0.97918 | 0.33096 | 108.2048 | 127.0829 | 12.5176 | 0.10284 | 117.6439 | 9.4391 | 114.4975 | 0.96649 | 0.077546 | 0.96649 | 0.077546
192.16 | 20.5532 | 0.97918 | 0.33558 | 106.9861 | 127.5393 | 13.7363 | 0.11285 | 117.2627 | 10.2766 | 113.8372 | 0.96336 | 0.084427 | 0.96336 | 0.084427
192.18 | 23.5312 | 0.98014 | 0.33883 | 106.5208 | 130.052 | 14.2016 | 0.11667 | 118.2864 | 11.7656 | 114.3645 | 0.97177 | 0.096659 | 0.97177 | 0.096659
192.2 | 23.611 | 0.98014 | 0.33868 | 107.2297 | 130.8407 | 13.4927 | 0.11085 | 119.0352 | 11.8055 | 115.1 | 0.97792 | 0.096987 | 0.97792 | 0.096987
192.22 | 24.0364 | 0.98014 | 0.33998 | 107.0137 | 131.0501 | 13.7087 | 0.11262 | 119.0319 | 12.0182 | 115.0258 | 0.9779 | 0.098734 | 0.9779 | 0.098734
192.24 | 24.7809 | 0.9811 | 0.34099 | 106.8618 | 131.6427 | 13.8606 | 0.11387 | 119.2522 | 12.3904 | 115.1221 | 0.97971 | 0.10179 | 0.97971 | 0.10179
192.26 | 24.8606 | 0.9811 | 0.34128 | 107.2013 | 132.0619 | 13.5211 | 0.11108 | 119.6316 | 12.4303 | 115.4882 | 0.98282 | 0.10212 | 0.98282 | 0.10212
192.28 | 24.2225 | 0.98168 | 0.34121 | 107.5099 | 131.7324 | 13.2125 | 0.10855 | 119.6212 | 12.1113 | 115.5841 | 0.98274 | 0.099499 | 0.98274 | 0.099499
192.3 | 23.6907 | 0.98168 | 0.34128 | 107.8162 | 131.5069 | 12.9062 | 0.10603 | 119.6616 | 11.8454 | 115.7131 | 0.98307 | 0.097315 | 0.98307 | 0.097315
192.32 | 23.611 | 0.98168 | 0.34034 | 108.1093 | 131.7203 | 12.6131 | 0.10362 | 119.9148 | 11.8055 | 115.9796 | 0.98515 | 0.096987 | 0.98515 | 0.096987
192.34 | 21.3243 | 0.98187 | 0.33883 | 108.9528 | 130.2771 | 11.7696 | 0.096692 | 119.615 | 10.6622 | 116.0609 | 0.98269 | 0.087594 | 0.98269 | 0.087594
192.36 | 21.1648 | 0.98187 | 0.33731 | 109.676 | 130.8408 | 11.0464 | 0.090751 | 120.2584 | 10.5824 | 116.7309 | 0.98797 | 0.086939 | 0.98797 | 0.086939
192.38 | 17.1764 | 0.98148 | 0.33399 | 112.5911 | 129.7675 | 9.1313 | 0.075017 | 121.1793 | 8.5882 | 118.3166 | 0.99554 | 0.070556 | 0.99554 | 0.070556
192.4 | 14.7303 | 0.98148 | 0.33205 | 113.2422 | 127.9725 | 8.4802 | 0.069668 | 120.6073 | 7.3651 | 118.1523 | 0.99084 | 0.060508 | 0.99084 | 0.060508
192.42 | 12.0714 | 0.98148 | 0.32974 | 114.4871 | 126.5585 | 7.2353 | 0.059441 | 120.5228 | 6.0357 | 118.5109 | 0.99014 | 0.049586 | 0.99014 | 0.049586
192.44 | 9.2795 | 0.98052 | 0.32721 | 115.5355 | 124.815 | 6.1869 | 0.050828 | 120.1753 | 4.6398 | 118.6287 | 0.98729 | 0.038118 | 0.98729 | 0.038118
192.46 | 6.0623 | 0.98052 | 0.32411 | 117.2108 | 123.2731 | 4.5116 | 0.037065 | 120.2419 | 3.0311 | 119.2316 | 0.98784 | 0.024902 | 0.98784 | 0.024902
192.48 | 3.2173 | 0.97937 | 0.32043 | 118.5175 | 121.7348 | 3.2049 | 0.02633 | 120.1261 | 1.6086 | 119.5899 | 0.98689 | 0.013216 | 0.98689 | 0.013216
192.5 | 0.18612 | 0.97937 | 0.3161 | 120.2806 | 120.4667 | 1.4418 | 0.011845 | 120.3737 | 0.093061 | 120.3426 | 0.98892 | 0.00076454 | 0.98892 | 0.00076454
192.52 | -3.2438 | 0.97937 | 0.31155 | 121.9469 | 118.7031 | -0.2245 | -0.0018444 | 120.325 | -1.6219 | 120.8656 | 0.98852 | -0.013325 | 0.98852 | -0.013325
192.54 | -6.2484 | 0.97841 | 0.30766 | 123.1176 | 116.8692 | -1.3952 | -0.011462 | 119.9934 | -3.1242 | 121.0348 | 0.9858 | -0.025667 | 0.9858 | -0.025667
192.56 | -9.3593 | 0.97841 | 0.30376 | 124.6435 | 115.2842 | -2.9211 | -0.023998 | 119.9639 | -4.6796 | 121.5237 | 0.98555 | -0.038445 | 0.98555 | -0.038445
192.58 | -12.3373 | 0.97841 | 0.30023 | 125.3893 | 113.052 | -3.6669 | -0.030125 | 119.2207 | -6.1686 | 121.2769 | 0.97945 | -0.050678 | 0.97945 | -0.050678
192.6 | -14.0655 | 0.97726 | 0.29698 | 127.3762 | 113.3107 | -4.6538 | -0.038233 | 120.3434 | -7.0328 | 122.6877 | 0.98867 | -0.057777 | 0.98867 | -0.057777
192.62 | -17.1764 | 0.97726 | 0.29301 | 128.8872 | 111.7108 | -6.1648 | -0.050646 | 120.299 | -8.5882 | 123.1617 | 0.98831 | -0.070556 | 0.98831 | -0.070556
192.64 | -19.1972 | 0.97611 | 0.2894 | 129.7648 | 110.5676 | -7.0424 | -0.057856 | 120.1662 | -9.5986 | 123.3657 | 0.98722 | -0.078856 | 0.98722 | -0.078856
192.66 | -20.181 | 0.97611 | 0.28695 | 129.9541 | 109.7731 | -7.2317 | -0.059411 | 119.8636 | -10.0905 | 123.2271 | 0.98473 | -0.082898 | 0.98473 | -0.082898
192.68 | -22.0156 | 0.97611 | 0.28493 | 130.1969 | 108.1813 | -7.4745 | -0.061406 | 119.1891 | -11.0078 | 122.8584 | 0.97919 | -0.090434 | 0.97919 | -0.090434
192.7 | -23.611 | 0.97515 | 0.28241 | 130.9989 | 107.3879 | -8.2765 | -0.067995 | 119.1934 | -11.8055 | 123.1286 | 0.97922 | -0.096987 | 0.97922 | -0.096987
192.72 | -24.1693 | 0.97515 | 0.28031 | 131.3462 | 107.1769 | -8.6238 | -0.070848 | 119.2615 | -12.0847 | 123.2898 | 0.97978 | -0.099281 | 0.97978 | -0.099281
192.74 | -24.7543 | 0.97439 | 0.27894 | 131.5132 | 106.7589 | -8.7908 | -0.07222 | 119.1361 | -12.3771 | 123.2618 | 0.97875 | -0.10168 | 0.97875 | -0.10168
192.76 | -24.8075 | 0.97439 | 0.27851 | 130.9993 | 106.1918 | -8.2769 | -0.067998 | 118.5956 | -12.4037 | 122.7301 | 0.97431 | -0.1019 | 0.97431 | -0.1019
192.78 | -24.5948 | 0.97439 | 0.27844 | 130.8063 | 106.2115 | -8.0839 | -0.066413 | 118.5089 | -12.2974 | 122.608 | 0.9736 | -0.10103 | 0.9736 | -0.10103
192.8 | -24.2491 | 0.97419 | 0.27836 | 130.403 | 106.1539 | -7.6806 | -0.063099 | 118.2785 | -12.1245 | 122.32 | 0.97171 | -0.099608 | 0.97171 | -0.099608
192.82 | -24.1959 | 0.97419 | 0.27916 | 129.718 | 105.5221 | -6.9956 | -0.057472 | 117.62 | -12.098 | 121.6527 | 0.9663 | -0.09939 | 0.9663 | -0.09939
192.84 | -22.0156 | 0.97419 | 0.28111 | 128.8443 | 106.8287 | -6.1219 | -0.050294 | 117.8365 | -11.0078 | 121.5058 | 0.96808 | -0.090434 | 0.96808 | -0.090434
192.86 | -19.1706 | 0.97458 | 0.28392 | 126.4758 | 107.3052 | -4.7534 | -0.039051 | 116.8905 | -9.5853 | 120.0856 | 0.9603 | -0.078747 | 0.9603 | -0.078747
192.88 | -17.1764 | 0.97458 | 0.28608 | 124.8918 | 107.7154 | -3.1694 | -0.026038 | 116.3036 | -8.5882 | 119.1663 | 0.95548 | -0.070556 | 0.95548 | -0.070556
192.9 | -15.2089 | 0.97515 | 0.28796 | 124.1739 | 108.965 | -2.4515 | -0.02014 | 116.5695 | -7.6044 | 119.1043 | 0.95767 | -0.062474 | 0.95767 | -0.062474
192.92 | -12.55 | 0.97515 | 0.29063 | 122.946 | 110.396 | -1.2236 | -0.010052 | 116.671 | -6.275 | 118.7627 | 0.9585 | -0.051552 | 0.9585 | -0.051552
192.94 | -9.12 | 0.97515 | 0.29409 | 121.1679 | 112.0479 | 0.5545 | 0.0045554 | 116.6079 | -4.56 | 118.1279 | 0.95798 | -0.037462 | 0.95798 | -0.037462
192.96 | -6.2484 | 0.9765 | 0.29741 | 119.8293 | 113.5809 | 1.8931 | 0.015553 | 116.7051 | -3.1242 | 117.7465 | 0.95878 | -0.025667 | 0.95878 | -0.025667
192.98 | -3.2704 | 0.9765 | 0.30102 | 118.5887 | 115.3183 | 3.1337 | 0.025745 | 116.9535 | -1.6352 | 117.4986 | 0.96082 | -0.013434 | 0.96082 | -0.013434
193 | -0.21271 | 0.9765 | 0.3047 | 116.8802 | 116.6675 | 4.8422 | 0.039781 | 116.7738 | -0.10636 | 116.8093 | 0.95935 | -0.00087376 | 0.95935 | -0.00087376
193.02 | 2.8982 | 0.97784 | 0.30845 | 115.744 | 118.6422 | 5.9784 | 0.049115 | 117.1931 | 1.4491 | 116.7101 | 0.96279 | 0.011905 | 0.96279 | 0.011905
193.04 | 6.2484 | 0.97784 | 0.31242 | 114.4048 | 120.6532 | 7.3176 | 0.060117 | 117.529 | 3.1242 | 116.4876 | 0.96555 | 0.025667 | 0.96555 | 0.025667
193.06 | 9.0136 | 0.9788 | 0.31646 | 112.3375 | 121.3511 | 8.3849 | 0.068885 | 116.8443 | 4.5068 | 115.342 | 0.95992 | 0.037025 | 0.95992 | 0.037025
193.08 | 11.9118 | 0.9788 | 0.32057 | 111.0869 | 122.9987 | 9.6355 | 0.07916 | 117.0428 | 5.9559 | 115.0575 | 0.96156 | 0.04893 | 0.96156 | 0.04893
193.1 | 14.7037 | 0.9788 | 0.32411 | 109.9667 | 124.6704 | 10.7557 | 0.088363 | 117.3185 | 7.3518 | 114.8679 | 0.96382 | 0.060398 | 0.96382 | 0.060398
193.12 | 16.9371 | 0.98072 | 0.32779 | 109.3654 | 126.3025 | 11.357 | 0.093302 | 117.834 | 8.4686 | 115.0111 | 0.96805 | 0.069573 | 0.96805 | 0.069573
193.14 | 18.8515 | 0.98072 | 0.33183 | 108.1335 | 126.985 | 12.5889 | 0.10342 | 117.5593 | 9.4258 | 114.4173 | 0.9658 | 0.077437 | 0.9658 | 0.077437
193.16 | 20.4469 | 0.98168 | 0.33695 | 106.739 | 127.1859 | 13.9834 | 0.11488 | 116.9624 | 10.2234 | 113.5546 | 0.96089 | 0.08399 | 0.96089 | 0.08399
193.18 | 22.9462 | 0.98168 | 0.3389 | 106.8691 | 129.8153 | 13.8533 | 0.11381 | 118.3422 | 11.4731 | 114.5178 | 0.97223 | 0.094256 | 0.97223 | 0.094256
193.2 | 21.5104 | 0.98168 | 0.33897 | 107.6168 | 129.1272 | 13.1056 | 0.10767 | 118.372 | 10.7552 | 114.7869 | 0.97248 | 0.088359 | 0.97248 | 0.088359
193.22 | 24.2757 | 0.98283 | 0.34063 | 107.0089 | 131.2846 | 13.7135 | 0.11266 | 119.1467 | 12.1378 | 115.1008 | 0.97884 | 0.099717 | 0.97884 | 0.099717
193.24 | 25.1531 | 0.98283 | 0.34135 | 107.0463 | 132.1994 | 13.6761 | 0.11235 | 119.6229 | 12.5766 | 115.4307 | 0.98275 | 0.10332 | 0.98275 | 0.10332
193.26 | 24.382 | 0.98283 | 0.34157 | 107.3475 | 131.7295 | 13.3749 | 0.10988 | 119.5385 | 12.191 | 115.4748 | 0.98206 | 0.10015 | 0.98206 | 0.10015
193.28 | 24.0098 | 0.9834 | 0.34164 | 107.8395 | 131.8493 | 12.8829 | 0.10584 | 119.8444 | 12.0049 | 115.8428 | 0.98457 | 0.098625 | 0.98457 | 0.098625
193.3 | 23.8768 | 0.9834 | 0.34164 | 107.9568 | 131.8336 | 12.7656 | 0.10487 | 119.8952 | 11.9384 | 115.9157 | 0.98499 | 0.098079 | 0.98499 | 0.098079
193.32 | 23.9034 | 0.98379 | 0.34107 | 108.3718 | 132.2752 | 12.3506 | 0.10147 | 120.3235 | 11.9517 | 116.3396 | 0.98851 | 0.098188 | 0.98851 | 0.098188
193.34 | 20.8723 | 0.98379 | 0.33919 | 109.2338 | 130.1061 | 11.4886 | 0.094384 | 119.67 | 10.4362 | 116.1912 | 0.98314 | 0.085737 | 0.98314 | 0.085737
193.36 | 21.4041 | 0.98379 | 0.33832 | 109.4553 | 130.8594 | 11.2671 | 0.092564 | 120.1573 | 10.702 | 116.59 | 0.98714 | 0.087922 | 0.98714 | 0.087922
193.38 | 17.1764 | 0.9834 | 0.33457 | 112.5524 | 129.7288 | 9.17 | 0.075335 | 121.1406 | 8.5882 | 118.2779 | 0.99522 | 0.070556 | 0.99522 | 0.070556
193.4 | 14.3846 | 0.9834 | 0.33255 | 113.4014 | 127.786 | 8.321 | 0.06836 | 120.5937 | 7.1923 | 118.1963 | 0.99073 | 0.059088 | 0.99073 | 0.059088
193.42 | 12.1777 | 0.98244 | 0.33039 | 114.5205 | 126.6982 | 7.2019 | 0.059167 | 120.6094 | 6.0889 | 118.5797 | 0.99086 | 0.050023 | 0.99086 | 0.050023
193.44 | 9.6518 | 0.98244 | 0.32764 | 115.7968 | 125.4486 | 5.9256 | 0.048681 | 120.6227 | 4.8259 | 119.0141 | 0.99097 | 0.039647 | 0.99097 | 0.039647
193.46 | 6.5941 | 0.98244 | 0.32476 | 117.0875 | 123.6816 | 4.6349 | 0.038078 | 120.3845 | 3.297 | 119.2855 | 0.98901 | 0.027086 | 0.98901 | 0.027086
193.48 | 3.6693 | 0.98168 | 0.32122 | 118.7554 | 122.4247 | 2.967 | 0.024375 | 120.59 | 1.8346 | 119.9785 | 0.9907 | 0.015072 | 0.9907 | 0.015072
193.5 | 0.29248 | 0.98168 | 0.31682 | 120.4813 | 120.7738 | 1.2411 | 0.010196 | 120.6275 | 0.14624 | 120.5788 | 0.99101 | 0.0012014 | 0.99101 | 0.0012014
193.52 | -3.0577 | 0.98168 | 0.31213 | 122.2155 | 119.1578 | -0.4931 | -0.004051 | 120.6866 | -1.5289 | 121.1963 | 0.99149 | -0.01256 | 0.99149 | -0.01256
193.54 | -6.2218 | 0.98033 | 0.30824 | 123.5042 | 117.2824 | -1.7818 | -0.014638 | 120.3933 | -3.1109 | 121.4303 | 0.98908 | -0.025557 | 0.98908 | -0.025557
193.56 | -9.1466 | 0.98033 | 0.30434 | 124.7184 | 115.5718 | -2.996 | -0.024613 | 120.1451 | -4.5733 | 121.6695 | 0.98704 | -0.037572 | 0.98704 | -0.037572
193.58 | -12.098 | 0.97918 | 0.3008 | 126.3665 | 114.2685 | -3.6441 | -0.029938 | 120.3175 | -6.049 | 122.3338 | 0.98846 | -0.049695 | 0.98846 | -0.049695
193.6 | -14.7834 | 0.97918 | 0.29741 | 127.4368 | 112.6534 | -4.7144 | -0.038731 | 120.0451 | -7.3917 | 122.509 | 0.98622 | -0.060726 | 0.98622 | -0.060726
193.62 | -17.203 | 0.97918 | 0.29359 | 128.4797 | 111.2767 | -5.7573 | -0.047299 | 119.8782 | -8.6015 | 122.7454 | 0.98485 | -0.070665 | 0.98485 | -0.070665
193.64 | -19.1174 | 0.97822 | 0.29005 | 129.723 | 110.6056 | -7.0006 | -0.057513 | 120.1643 | -9.5587 | 123.3505 | 0.9872 | -0.078529 | 0.9872 | -0.078529
193.66 | -21.218 | 0.97822 | 0.28746 | 130.395 | 109.177 | -7.6726 | -0.063034 | 119.786 | -10.609 | 123.3223 | 0.98409 | -0.087157 | 0.98409 | -0.087157
193.68 | -22.574 | 0.97822 | 0.28529 | 130.7257 | 108.1517 | -8.0033 | -0.06575 | 119.4387 | -11.287 | 123.201 | 0.98124 | -0.092727 | 0.98124 | -0.092727
193.7 | -23.7439 | 0.97707 | 0.28327 | 130.7347 | 106.9908 | -8.0123 | -0.065824 | 118.8627 | -11.872 | 122.8201 | 0.97651 | -0.097533 | 0.97651 | -0.097533
193.72 | -24.7277 | 0.97707 | 0.28118 | 131.5977 | 106.87 | -8.8753 | -0.072914 | 119.2339 | -12.3638 | 123.3551 | 0.97956 | -0.10157 | 0.97956 | -0.10157
193.74 | -24.382 | 0.9763 | 0.27995 | 131.4333 | 107.0513 | -8.7109 | -0.071564 | 119.2423 | -12.191 | 123.306 | 0.97962 | -0.10015 | 0.97962 | -0.10015
193.76 | -24.8075 | 0.9763 | 0.27937 | 131.0332 | 106.2257 | -8.3108 | -0.068277 | 118.6295 | -12.4037 | 122.764 | 0.97459 | -0.1019 | 0.97459 | -0.1019
193.78 | -24.5682 | 0.9763 | 0.27916 | 130.5069 | 105.9387 | -7.7845 | -0.063953 | 118.2228 | -12.2841 | 122.3175 | 0.97125 | -0.10092 | 0.97125 | -0.10092
193.8 | -24.3555 | 0.97592 | 0.27894 | 130.5315 | 106.1761 | -7.8091 | -0.064155 | 118.3538 | -12.1777 | 122.413 | 0.97233 | -0.10005 | 0.97233 | -0.10005
193.82 | -23.2653 | 0.97592 | 0.28002 | 129.5981 | 106.3328 | -6.8757 | -0.056487 | 117.9654 | -11.6327 | 121.843 | 0.96914 | -0.095567 | 0.96914 | -0.095567
193.84 | -21.7763 | 0.9763 | 0.28204 | 127.7047 | 105.9284 | -5.9823 | -0.049147 | 116.8165 | -10.8882 | 120.4459 | 0.9597 | -0.089451 | 0.9597 | -0.089451
193.86 | -19.1972 | 0.9763 | 0.28479 | 126.2704 | 107.0732 | -4.548 | -0.037364 | 116.6718 | -9.5986 | 119.8713 | 0.95851 | -0.078856 | 0.95851 | -0.078856
193.88 | -17.4157 | 0.9763 | 0.28673 | 125.1181 | 107.7024 | -3.3957 | -0.027897 | 116.4102 | -8.7079 | 119.3129 | 0.95636 | -0.071539 | 0.95636 | -0.071539
193.9 | -15.1823 | 0.97707 | 0.28868 | 124.1368 | 108.9545 | -2.4144 | -0.019835 | 116.5457 | -7.5911 | 119.076 | 0.95747 | -0.062364 | 0.95747 | -0.062364
193.92 | -12.7095 | 0.97707 | 0.2915 | 122.8582 | 110.1487 | -1.1358 | -0.0093311 | 116.5034 | -6.3548 | 118.6217 | 0.95712 | -0.052207 | 0.95712 | -0.052207
193.94 | -9.4391 | 0.97707 | 0.29474 | 121.4127 | 111.9736 | 0.3097 | 0.0025443 | 116.6932 | -4.7195 | 118.2663 | 0.95868 | -0.038773 | 0.95868 | -0.038773
193.96 | -6.275 | 0.97822 | 0.29813 | 119.7395 | 113.4645 | 1.9829 | 0.01629 | 116.602 | -3.1375 | 117.6478 | 0.95793 | -0.025776 | 0.95793 | -0.025776
193.98 | -3.4566 | 0.97822 | 0.3016 | 118.4504 | 114.9938 | 3.272 | 0.026881 | 116.7221 | -1.7283 | 117.2982 | 0.95892 | -0.014199 | 0.95892 | -0.014199
194 | -0.10636 | 0.97937 | 0.30528 | 117.1797 | 117.0733 | 4.5427 | 0.03732 | 117.1265 | -0.053178 | 117.1442 | 0.96224 | -0.00043688 | 0.96224 | -0.00043688
194.02 | 3.0577 | 0.97937 | 0.3091 | 115.7427 | 118.8004 | 5.9797 | 0.049126 | 117.2716 | 1.5289 | 116.7619 | 0.96343 | 0.01256 | 0.96343 | 0.01256
194.04 | 6.0623 | 0.97937 | 0.31307 | 114.4473 | 120.5096 | 7.2751 | 0.059768 | 117.4784 | 3.0311 | 116.4681 | 0.96513 | 0.024902 | 0.96513 | 0.024902
194.06 | 9.4125 | 0.98072 | 0.31725 | 112.9737 | 122.3862 | 8.7487 | 0.071874 | 117.6799 | 4.7062 | 116.1112 | 0.96679 | 0.038664 | 0.96679 | 0.038664
194.08 | 11.6459 | 0.98072 | 0.32115 | 112.0723 | 123.7182 | 9.6501 | 0.07928 | 117.8953 | 5.823 | 115.9543 | 0.96856 | 0.047838 | 0.96856 | 0.047838
194.1 | 14.5973 | 0.98072 | 0.32483 | 111.0123 | 125.6096 | 10.7101 | 0.087988 | 118.311 | 7.2987 | 115.8781 | 0.97197 | 0.059962 | 0.97197 | 0.059962
194.12 | 16.884 | 0.98225 | 0.32858 | 109.2368 | 126.1208 | 11.4856 | 0.094359 | 117.6788 | 8.442 | 114.8648 | 0.96678 | 0.069354 | 0.96678 | 0.069354
194.14 | 18.8781 | 0.98225 | 0.3327 | 108.2872 | 127.1653 | 12.4352 | 0.10216 | 117.7263 | 9.4391 | 114.5799 | 0.96717 | 0.077546 | 0.96717 | 0.077546
194.16 | 21.537 | 0.9834 | 0.33789 | 106.2196 | 127.7566 | 14.5028 | 0.11915 | 116.9881 | 10.7685 | 113.3986 | 0.96111 | 0.088468 | 0.96111 | 0.088468
194.18 | 22.6006 | 0.9834 | 0.3389 | 107.1085 | 129.7091 | 13.6139 | 0.11184 | 118.4088 | 11.3003 | 114.642 | 0.97278 | 0.092837 | 0.97278 | 0.092837
194.2 | 22.8665 | 0.9834 | 0.33955 | 107.7041 | 130.5706 | 13.0183 | 0.10695 | 119.1373 | 11.4332 | 115.3263 | 0.97876 | 0.093929 | 0.97876 | 0.093929
194.22 | 24.1959 | 0.98455 | 0.34107 | 106.8932 | 131.0891 | 13.8292 | 0.11361 | 118.9912 | 12.098 | 114.9585 | 0.97756 | 0.09939 | 0.97756 | 0.09939
194.24 | 24.9404 | 0.98455 | 0.34179 | 107.2609 | 132.2013 | 13.4615 | 0.11059 | 119.7311 | 12.4702 | 115.5744 | 0.98364 | 0.10245 | 0.98364 | 0.10245
194.26 | 24.8341 | 0.98455 | 0.342 | 107.5579 | 132.392 | 13.1645 | 0.10815 | 119.9749 | 12.417 | 115.8359 | 0.98564 | 0.10201 | 0.98564 | 0.10201
194.28 | 24.3555 | 0.98513 | 0.34215 | 107.7053 | 132.0608 | 13.0171 | 0.10694 | 119.883 | 12.1777 | 115.8238 | 0.98489 | 0.10005 | 0.98489 | 0.10005
194.3 | 24.063 | 0.98513 | 0.34208 | 108.0742 | 132.1372 | 12.6482 | 0.10391 | 120.1057 | 12.0315 | 116.0952 | 0.98672 | 0.098844 | 0.98672 | 0.098844
194.32 | 23.9566 | 0.98551 | 0.3415 | 108.2048 | 132.1614 | 12.5176 | 0.10284 | 120.1831 | 11.9783 | 116.1903 | 0.98735 | 0.098407 | 0.98735 | 0.098407
194.34 | 21.0318 | 0.98551 | 0.33955 | 109.4391 | 130.4709 | 11.2833 | 0.092697 | 119.955 | 10.5159 | 116.4497 | 0.98548 | 0.086393 | 0.98548 | 0.086393
194.36 | 21.1382 | 0.98551 | 0.33868 | 109.9432 | 131.0814 | 10.7792 | 0.088556 | 120.5123 | 10.5691 | 116.9893 | 0.99006 | 0.08683 | 0.99006 | 0.08683
194.38 | 17.4423 | 0.98532 | 0.33515 | 112.8591 | 130.3014 | 8.8633 | 0.072816 | 121.5803 | 8.7212 | 118.6732 | 0.99883 | 0.071648 | 0.99883 | 0.071648
194.4 | 14.8898 | 0.98532 | 0.33306 | 113.6677 | 128.5575 | 8.0547 | 0.066173 | 121.1126 | 7.4449 | 118.631 | 0.99499 | 0.061163 | 0.99499 | 0.061163
194.42 | 12.55 | 0.98436 | 0.33096 | 114.5199 | 127.0699 | 7.2025 | 0.059172 | 120.7949 | 6.275 | 118.7032 | 0.99238 | 0.051552 | 0.99238 | 0.051552
194.44 | 9.4391 | 0.98436 | 0.32829 | 115.9726 | 125.4117 | 5.7498 | 0.047237 | 120.6921 | 4.7195 | 119.119 | 0.99154 | 0.038773 | 0.99154 | 0.038773
194.46 | 6.4079 | 0.98436 | 0.32534 | 117.2841 | 123.692 | 4.4383 | 0.036462 | 120.4881 | 3.204 | 119.4201 | 0.98986 | 0.026322 | 0.98986 | 0.026322
194.48 | 3.2438 | 0.98321 | 0.32173 | 118.7278 | 121.9716 | 2.9946 | 0.024602 | 120.3497 | 1.6219 | 119.8091 | 0.98872 | 0.013325 | 0.98872 | 0.013325
194.5 | 0.45201 | 0.98321 | 0.31747 | 120.4197 | 120.8717 | 1.3027 | 0.010702 | 120.6457 | 0.22601 | 120.5704 | 0.99115 | 0.0018567 | 0.99115 | 0.0018567
194.52 | -2.978 | 0.98321 | 0.31278 | 122.1165 | 119.1385 | -0.3941 | -0.0032377 | 120.6275 | -1.489 | 121.1238 | 0.99101 | -0.012233 | 0.99101 | -0.012233
194.54 | -6.1686 | 0.98244 | 0.30881 | 123.4176 | 117.249 | -1.6952 | -0.013927 | 120.3333 | -3.0843 | 121.3614 | 0.98859 | -0.025339 | 0.98859 | -0.025339
194.56 | -9.0934 | 0.98244 | 0.30484 | 124.6158 | 115.5224 | -2.8934 | -0.02377 | 120.0691 | -4.5467 | 121.5847 | 0.98642 | -0.037353 | 0.98642 | -0.037353
194.58 | -11.965 | 0.9811 | 0.30131 | 125.5398 | 113.5748 | -3.8174 | -0.031362 | 119.5573 | -5.9825 | 121.5515 | 0.98221 | -0.049149 | 0.98221 | -0.049149
194.6 | -14.7569 | 0.9811 | 0.29799 | 126.5569 | 111.8 | -4.8345 | -0.039717 | 119.1785 | -7.3784 | 121.6379 | 0.9791 | -0.060617 | 0.9791 | -0.060617
194.62 | -16.751 | 0.9811 | 0.29453 | 127.6906 | 110.9396 | -5.9682 | -0.049031 | 119.3151 | -8.3755 | 122.1069 | 0.98022 | -0.068808 | 0.98022 | -0.068808
194.64 | -19.1706 | 0.97976 | 0.29077 | 129.6578 | 110.4872 | -6.9354 | -0.056977 | 120.0725 | -9.5853 | 123.2676 | 0.98645 | -0.078747 | 0.98645 | -0.078747
194.66 | -21.0584 | 0.97976 | 0.28818 | 129.863 | 108.8046 | -7.1406 | -0.058663 | 119.3338 | -10.5292 | 122.8435 | 0.98038 | -0.086502 | 0.98038 | -0.086502
194.68 | -21.6966 | 0.9788 | 0.28587 | 130.8184 | 109.1218 | -8.096 | -0.066512 | 119.9701 | -10.8483 | 123.5862 | 0.9856 | -0.089123 | 0.9856 | -0.089123
194.7 | -24.1959 | 0.9788 | 0.2837 | 131.1279 | 106.932 | -8.4055 | -0.069055 | 119.0299 | -12.098 | 123.0626 | 0.97788 | -0.09939 | 0.97788 | -0.09939
194.72 | -24.5682 | 0.9788 | 0.28183 | 131.4722 | 106.904 | -8.7498 | -0.071883 | 119.1881 | -12.2841 | 123.2828 | 0.97918 | -0.10092 | 0.97918 | -0.10092
194.74 | -24.8341 | 0.97822 | 0.28046 | 131.2177 | 106.3836 | -8.4953 | -0.069792 | 118.8007 | -12.417 | 122.9397 | 0.976 | -0.10201 | 0.976 | -0.10201
194.76 | -24.8872 | 0.97822 | 0.28017 | 131.1234 | 106.2362 | -8.401 | -0.069018 | 118.6798 | -12.4436 | 122.8277 | 0.975 | -0.10223 | 0.975 | -0.10223
194.78 | -24.0098 | 0.97822 | 0.27981 | 130.8431 | 106.8333 | -8.1207 | -0.066715 | 118.8382 | -12.0049 | 122.8398 | 0.97631 | -0.098625 | 0.97631 | -0.098625
194.8 | -24.1693 | 0.97765 | 0.27974 | 130.7128 | 106.5435 | -7.9904 | -0.065644 | 118.6281 | -12.0847 | 122.6564 | 0.97458 | -0.099281 | 0.97458 | -0.099281
194.82 | -25.6051 | 0.97765 | 0.28031 | 129.9307 | 104.3256 | -7.2083 | -0.059219 | 117.1281 | -12.8026 | 121.3957 | 0.96226 | -0.10518 | 0.96226 | -0.10518
194.84 | -21.5636 | 0.97803 | 0.28284 | 127.5703 | 106.0067 | -5.8479 | -0.048043 | 116.7885 | -10.7818 | 120.3824 | 0.95947 | -0.088577 | 0.95947 | -0.088577
194.86 | -19.4897 | 0.97803 | 0.28536 | 126.1291 | 106.6394 | -4.4067 | -0.036203 | 116.3843 | -9.7448 | 119.6325 | 0.95614 | -0.080058 | 0.95614 | -0.080058
194.88 | -17.1233 | 0.97803 | 0.28724 | 125.3144 | 108.1911 | -3.592 | -0.02951 | 116.7528 | -8.5616 | 119.6066 | 0.95917 | -0.070337 | 0.95917 | -0.070337
194.9 | -14.6771 | 0.97861 | 0.2894 | 124.3546 | 109.6775 | -2.6322 | -0.021625 | 117.0161 | -7.3385 | 119.4622 | 0.96134 | -0.060289 | 0.96134 | -0.060289
194.92 | -12.4968 | 0.97861 | 0.29215 | 122.7542 | 110.2574 | -1.0318 | -0.0084767 | 116.5058 | -6.2484 | 118.5886 | 0.95714 | -0.051333 | 0.95714 | -0.051333
194.94 | -9.4922 | 0.97995 | 0.29532 | 121.2392 | 111.747 | 0.4832 | 0.0039697 | 116.4931 | -4.7461 | 118.0751 | 0.95704 | -0.038991 | 0.95704 | -0.038991
194.96 | -6.3016 | 0.97995 | 0.29878 | 119.7545 | 113.4529 | 1.9679 | 0.016167 | 116.6037 | -3.1508 | 117.654 | 0.95795 | -0.025885 | 0.95795 | -0.025885
194.98 | -3.2173 | 0.97995 | 0.3021 | 118.6736 | 115.4563 | 3.0488 | 0.025047 | 117.065 | -1.6086 | 117.6012 | 0.96174 | -0.013216 | 0.96174 | -0.013216
195 | 0 | 0.9811 | 0.30585 | 117.1163 | 117.1163 | 4.6061 | 0.037841 | 117.1163 | 0 | 117.1163 | 0.96216 | 0 | 0.96216 | 0
195.02 | 3.0045 | 0.9811 | 0.30961 | 115.9573 | 118.9618 | 5.7651 | 0.047363 | 117.4596 | 1.5023 | 116.9588 | 0.96498 | 0.012342 | 0.96498 | 0.012342
195.04 | 6.1155 | 0.9811 | 0.31365 | 114.799 | 120.9145 | 6.9234 | 0.056879 | 117.8567 | 3.0577 | 116.8375 | 0.96824 | 0.02512 | 0.96824 | 0.02512
195.06 | 9.2795 | 0.98263 | 0.3179 | 112.11 | 121.3895 | 8.6124 | 0.070754 | 116.7498 | 4.6398 | 115.2032 | 0.95915 | 0.038118 | 0.95915 | 0.038118
195.08 | 12.1777 | 0.98263 | 0.3218 | 111.2788 | 123.4565 | 9.4436 | 0.077583 | 117.3677 | 6.0889 | 115.338 | 0.96422 | 0.050023 | 0.96422 | 0.050023
195.1 | 14.8366 | 0.98398 | 0.32555 | 110.1912 | 125.0278 | 10.5312 | 0.086518 | 117.6095 | 7.4183 | 115.1367 | 0.96621 | 0.060944 | 0.96621 | 0.060944
195.12 | 17.0967 | 0.98398 | 0.32938 | 109.1184 | 126.2151 | 11.604 | 0.095332 | 117.6667 | 8.5483 | 114.8173 | 0.96668 | 0.070228 | 0.96668 | 0.070228
195.14 | 19.277 | 0.98398 | 0.33371 | 107.7209 | 126.9979 | 13.0015 | 0.10681 | 117.3594 | 9.6385 | 114.1466 | 0.96416 | 0.079184 | 0.96416 | 0.079184
195.16 | 22.0156 | 0.98513 | 0.33876 | 106.6626 | 128.6782 | 14.0598 | 0.11551 | 117.6704 | 11.0078 | 114.0011 | 0.96671 | 0.090434 | 0.96671 | 0.090434
195.18 | 22.1486 | 0.98513 | 0.3389 | 107.6613 | 129.8099 | 13.0611 | 0.1073 | 118.7356 | 11.0743 | 115.0442 | 0.97546 | 0.09098 | 0.97546 | 0.09098
195.2 | 23.1589 | 0.98513 | 0.3402 | 107.4066 | 130.5655 | 13.3158 | 0.10939 | 118.9861 | 11.5795 | 115.1262 | 0.97752 | 0.09513 | 0.97752 | 0.09513
195.22 | 24.3023 | 0.98628 | 0.34157 | 107.3542 | 131.6565 | 13.3682 | 0.10983 | 119.5053 | 12.1511 | 115.455 | 0.98179 | 0.099827 | 0.98179 | 0.099827
195.24 | 25.1531 | 0.98628 | 0.34236 | 107.2651 | 132.4182 | 13.4573 | 0.11056 | 119.8417 | 12.5766 | 115.6495 | 0.98455 | 0.10332 | 0.98455 | 0.10332
195.26 | 24.7809 | 0.98705 | 0.34251 | 107.61 | 132.3909 | 13.1124 | 0.10772 | 120.0004 | 12.3904 | 115.8703 | 0.98585 | 0.10179 | 0.98585 | 0.10179
195.28 | 24.4618 | 0.98705 | 0.34258 | 107.711 | 132.1728 | 13.0114 | 0.10689 | 119.9419 | 12.2309 | 115.8649 | 0.98537 | 0.10048 | 0.98537 | 0.10048
195.3 | 23.9034 | 0.98705 | 0.34258 | 108.1973 | 132.1007 | 12.5251 | 0.1029 | 120.149 | 11.9517 | 116.1651 | 0.98707 | 0.098188 | 0.98707 | 0.098188
195.32 | 23.93 | 0.98724 | 0.34193 | 108.3041 | 132.2341 | 12.4183 | 0.10202 | 120.2691 | 11.965 | 116.2808 | 0.98806 | 0.098298 | 0.98806 | 0.098298
195.34 | 21.4573 | 0.98724 | 0.34006 | 109.3674 | 130.8247 | 11.355 | 0.093286 | 120.096 | 10.7286 | 116.5198 | 0.98664 | 0.08814 | 0.98664 | 0.08814
195.36 | 20.0746 | 0.98705 | 0.33962 | 110.728 | 130.8026 | 10.9944 | 0.090324 | 120.7653 | 10.0373 | 117.4195 | 0.99214 | 0.082461 | 0.99214 | 0.082461
195.38 | 17.6019 | 0.98705 | 0.3358 | 112.9489 | 130.5508 | 8.7735 | 0.072078 | 121.7498 | 8.8009 | 118.8162 | 1.0002 | 0.072303 | 1.0002 | 0.072303
195.4 | 14.5175 | 0.98705 | 0.33349 | 113.8865 | 128.404 | 7.8359 | 0.064375 | 121.1453 | 7.2588 | 118.7257 | 0.99526 | 0.059634 | 0.99526 | 0.059634
195.42 | 12.4968 | 0.98609 | 0.33132 | 114.9367 | 127.4335 | 6.7857 | 0.055747 | 121.1851 | 6.2484 | 119.1023 | 0.99559 | 0.051333 | 0.99559 | 0.051333
195.44 | 9.6252 | 0.98609 | 0.32887 | 115.8221 | 125.4473 | 5.9003 | 0.048473 | 120.6347 | 4.8126 | 119.0305 | 0.99106 | 0.039537 | 0.99106 | 0.039537
195.46 | 6.7536 | 0.98609 | 0.32591 | 117.1046 | 123.8582 | 4.6178 | 0.037937 | 120.4814 | 3.3768 | 119.3558 | 0.9898 | 0.027742 | 0.9898 | 0.027742
195.48 | 3.3236 | 0.98532 | 0.32245 | 118.8525 | 122.1761 | 2.8699 | 0.023577 | 120.5143 | 1.6618 | 119.9604 | 0.99008 | 0.013652 | 0.99008 | 0.013652
195.5 | 0.37224 | 0.98532 | 0.31826 | 120.4529 | 120.8251 | 1.2695 | 0.010429 | 120.639 | 0.18612 | 120.577 | 0.9911 | 0.0015291 | 0.9911 | 0.0015291
195.52 | -2.978 | 0.98436 | 0.3135 | 122.3602 | 119.3822 | -0.6378 | -0.0052398 | 120.8712 | -1.489 | 121.3675 | 0.99301 | -0.012233 | 0.99301 | -0.012233
195.54 | -6.1952 | 0.98436 | 0.30917 | 123.5917 | 117.3965 | -1.8693 | -0.015357 | 120.4941 | -3.0976 | 121.5266 | 0.98991 | -0.025448 | 0.98991 | -0.025448
195.56 | -9.0668 | 0.98436 | 0.30549 | 124.7776 | 115.7108 | -3.0552 | -0.0251 | 120.2442 | -4.5334 | 121.7553 | 0.98786 | -0.037244 | 0.98786 | -0.037244
195.58 | -11.8587 | 0.98302 | 0.30174 | 125.8216 | 113.9629 | -4.0992 | -0.033677 | 119.8923 | -5.9293 | 121.8687 | 0.98496 | -0.048712 | 0.98496 | -0.048712
195.6 | -14.3314 | 0.98302 | 0.29857 | 126.8452 | 112.5138 | -5.1228 | -0.042086 | 119.6795 | -7.1657 | 122.0681 | 0.98322 | -0.058869 | 0.98322 | -0.058869
195.62 | -16.9106 | 0.98168 | 0.29496 | 128.6992 | 111.7886 | -5.9768 | -0.049102 | 120.2439 | -8.4553 | 123.0623 | 0.98785 | -0.069464 | 0.98785 | -0.069464
195.64 | -19.2504 | 0.98168 | 0.29121 | 129.7845 | 110.5341 | -7.0621 | -0.058018 | 120.1593 | -9.6252 | 123.3677 | 0.98716 | -0.079075 | 0.98716 | -0.079075
195.66 | -20.633 | 0.98168 | 0.28854 | 130.4263 | 109.7933 | -7.7039 | -0.063291 | 120.1098 | -10.3165 | 123.5486 | 0.98675 | -0.084754 | 0.98675 | -0.084754
195.68 | -22.9462 | 0.98091 | 0.28637 | 130.8031 | 107.8569 | -8.0807 | -0.066386 | 119.33 | -11.4731 | 123.1544 | 0.98035 | -0.094256 | 0.98035 | -0.094256
195.7 | -23.478 | 0.98091 | 0.28435 | 131.3228 | 107.8448 | -8.6004 | -0.070656 | 119.5838 | -11.739 | 123.4968 | 0.98243 | -0.096441 | 0.98243 | -0.096441
195.72 | -23.9034 | 0.98091 | 0.28277 | 131.6505 | 107.7471 | -8.9281 | -0.073348 | 119.6988 | -11.9517 | 123.6827 | 0.98338 | -0.098188 | 0.98338 | -0.098188
195.74 | -24.6745 | 0.97995 | 0.28125 | 131.7643 | 107.0898 | -9.0419 | -0.074283 | 119.427 | -12.3373 | 123.5395 | 0.98114 | -0.10136 | 0.98114 | -0.10136
195.76 | -25.0999 | 0.97995 | 0.28075 | 131.6093 | 106.5094 | -8.8869 | -0.07301 | 119.0593 | -12.55 | 123.2427 | 0.97812 | -0.1031 | 0.97812 | -0.1031
195.78 | -24.3555 | 0.97957 | 0.2806 | 130.8596 | 106.5041 | -8.1372 | -0.06685 | 118.6819 | -12.1777 | 122.7411 | 0.97502 | -0.10005 | 0.97502 | -0.10005
195.8 | -23.7173 | 0.97957 | 0.2806 | 130.5179 | 106.8006 | -7.7955 | -0.064043 | 118.6592 | -11.8587 | 122.6121 | 0.97483 | -0.097424 | 0.97483 | -0.097424
195.82 | -25.552 | 0.97957 | 0.28082 | 130.6457 | 105.0937 | -7.9233 | -0.065093 | 117.8697 | -12.776 | 122.1284 | 0.96835 | -0.10496 | 0.96835 | -0.10496
195.84 | -21.7763 | 0.97976 | 0.28334 | 128.1229 | 106.3466 | -6.4005 | -0.052583 | 117.2347 | -10.8882 | 120.8641 | 0.96313 | -0.089451 | 0.96313 | -0.089451
195.86 | -19.5694 | 0.97976 | 0.28587 | 126.2618 | 106.6924 | -4.5394 | -0.037293 | 116.4771 | -9.7847 | 119.7387 | 0.95691 | -0.080386 | 0.95691 | -0.080386
195.88 | -17.2828 | 0.97976 | 0.28789 | 125.342 | 108.0592 | -3.6196 | -0.029737 | 116.7006 | -8.6414 | 119.5811 | 0.95874 | -0.070993 | 0.95874 | -0.070993
195.9 | -15.0759 | 0.98033 | 0.29005 | 124.1412 | 109.0653 | -2.4188 | -0.019871 | 116.6032 | -7.538 | 119.1159 | 0.95794 | -0.061927 | 0.95794 | -0.061927
195.92 | -12.7893 | 0.98033 | 0.2928 | 122.9496 | 110.1603 | -1.2272 | -0.010082 | 116.555 | -6.3946 | 118.6865 | 0.95755 | -0.052535 | 0.95755 | -0.052535
195.94 | -9.5454 | 0.98129 | 0.29604 | 121.2829 | 111.7375 | 0.4395 | 0.0036107 | 116.5102 | -4.7727 | 118.1011 | 0.95718 | -0.03921 | 0.95718 | -0.03921
195.96 | -6.6206 | 0.98129 | 0.29936 | 120.0107 | 113.3901 | 1.7117 | 0.014062 | 116.7004 | -3.3103 | 117.8038 | 0.95874 | -0.027196 | 0.95874 | -0.027196
195.98 | -3.3502 | 0.98129 | 0.30275 | 118.3704 | 115.0202 | 3.352 | 0.027538 | 116.6953 | -1.6751 | 117.2537 | 0.9587 | -0.013762 | 0.9587 | -0.013762
196 | 0.18612 | 0.98263 | 0.30658 | 117.2515 | 117.4376 | 4.4709 | 0.03673 | 117.3446 | 0.093061 | 117.3135 | 0.96403 | 0.00076454 | 0.96403 | 0.00076454
196.02 | 3.2704 | 0.98263 | 0.31026 | 116.0139 | 119.2843 | 5.7085 | 0.046898 | 117.6491 | 1.6352 | 117.104 | 0.96654 | 0.013434 | 0.96654 | 0.013434
196.04 | 6.1155 | 0.98263 | 0.3143 | 114.8813 | 120.9968 | 6.8411 | 0.056202 | 117.939 | 3.0577 | 116.9198 | 0.96892 | 0.02512 | 0.96892 | 0.02512
196.06 | 9.1466 | 0.98436 | 0.31855 | 113.4777 | 122.6243 | 8.2447 | 0.067734 | 118.051 | 4.5733 | 116.5266 | 0.96984 | 0.037572 | 0.96984 | 0.037572
196.08 | 12.2043 | 0.98436 | 0.32245 | 112.5698 | 124.7741 | 9.1526 | 0.075192 | 118.672 | 6.1022 | 116.6379 | 0.97494 | 0.050132 | 0.97494 | 0.050132
196.1 | 14.6239 | 0.98532 | 0.32599 | 110.2482 | 124.8721 | 10.4742 | 0.08605 | 117.5602 | 7.312 | 115.1228 | 0.96581 | 0.060071 | 0.96581 | 0.060071
196.12 | 16.8574 | 0.98532 | 0.3301 | 108.9504 | 125.8078 | 11.772 | 0.096712 | 117.3791 | 8.4287 | 114.5695 | 0.96432 | 0.069245 | 0.96432 | 0.069245
196.14 | 18.7452 | 0.98532 | 0.33457 | 107.7209 | 126.4661 | 13.0015 | 0.10681 | 117.0935 | 9.3726 | 113.9693 | 0.96197 | 0.077 | 0.96197 | 0.077
196.16 | 22.4942 | 0.98686 | 0.33912 | 106.7542 | 129.2484 | 13.9682 | 0.11475 | 118.0013 | 11.2471 | 114.2523 | 0.96943 | 0.0924 | 0.96943 | 0.0924
196.18 | 21.5902 | 0.98686 | 0.33912 | 107.9445 | 129.5347 | 12.7779 | 0.10498 | 118.7396 | 10.7951 | 115.1412 | 0.9755 | 0.088686 | 0.9755 | 0.088686
196.2 | 22.9728 | 0.98801 | 0.34063 | 107.53 | 130.5028 | 13.1924 | 0.10838 | 119.0164 | 11.4864 | 115.1876 | 0.97777 | 0.094366 | 0.97777 | 0.094366
196.22 | 24.4884 | 0.98801 | 0.34208 | 106.9553 | 131.4437 | 13.7671 | 0.1131 | 119.1995 | 12.2442 | 115.1181 | 0.97927 | 0.10059 | 0.97927 | 0.10059
196.24 | 24.7277 | 0.98801 | 0.34272 | 107.2486 | 131.9763 | 13.4738 | 0.11069 | 119.6124 | 12.3638 | 115.4912 | 0.98267 | 0.10157 | 0.98267 | 0.10157
196.26 | 24.3555 | 0.98858 | 0.34301 | 107.6703 | 132.0257 | 13.0521 | 0.10723 | 119.848 | 12.1777 | 115.7888 | 0.9846 | 0.10005 | 0.9846 | 0.10005
196.28 | 23.3451 | 0.98858 | 0.34309 | 107.7231 | 131.0682 | 12.9993 | 0.10679 | 119.3956 | 11.6725 | 115.5048 | 0.98088 | 0.095895 | 0.98088 | 0.095895
196.3 | 24.0098 | 0.98858 | 0.34309 | 108.0522 | 132.062 | 12.6702 | 0.10409 | 120.0571 | 12.0049 | 116.0555 | 0.98632 | 0.098625 | 0.98632 | 0.098625
196.32 | 23.5844 | 0.98897 | 0.34244 | 108.476 | 132.0604 | 12.2464 | 0.10061 | 120.2682 | 11.7922 | 116.3375 | 0.98805 | 0.096878 | 0.98805 | 0.096878
196.34 | 20.1278 | 0.98897 | 0.34056 | 109.4399 | 129.5677 | 11.2825 | 0.09269 | 119.5038 | 10.0639 | 116.1492 | 0.98177 | 0.082679 | 0.98177 | 0.082679
196.36 | 20.9787 | 0.98897 | 0.33984 | 110.596 | 131.5747 | 11.1264 | 0.091408 | 121.0853 | 10.4893 | 117.5889 | 0.99477 | 0.086174 | 0.99477 | 0.086174
196.38 | 17.4157 | 0.98897 | 0.33623 | 112.7696 | 130.1853 | 8.9528 | 0.073551 | 121.4775 | 8.7079 | 118.5748 | 0.99799 | 0.071539 | 0.99799 | 0.071539
196.4 | 14.5973 | 0.98897 | 0.33407 | 113.9985 | 128.5958 | 7.7239 | 0.063455 | 121.2972 | 7.2987 | 118.8643 | 0.99651 | 0.059962 | 0.99651 | 0.059962
196.42 | 12.5234 | 0.98801 | 0.33197 | 114.8402 | 127.3636 | 6.8822 | 0.05654 | 121.1019 | 6.2617 | 119.0147 | 0.9949 | 0.051442 | 0.9949 | 0.051442
196.44 | 9.6518 | 0.98801 | 0.32938 | 116.0593 | 125.7111 | 5.6631 | 0.046525 | 120.8852 | 4.8259 | 119.2766 | 0.99312 | 0.039647 | 0.99312 | 0.039647
196.46 | 6.8334 | 0.98801 | 0.32663 | 117.1918 | 124.0252 | 4.5306 | 0.037221 | 120.6085 | 3.4167 | 119.4696 | 0.99085 | 0.028069 | 0.99085 | 0.028069
196.48 | 3.6693 | 0.98686 | 0.32324 | 118.8286 | 122.4979 | 2.8938 | 0.023774 | 120.6632 | 1.8346 | 120.0517 | 0.9913 | 0.015072 | 0.9913 | 0.015072
196.5 | 0.82426 | 0.98686 | 0.31913 | 120.351 | 121.1753 | 1.3714 | 0.011267 | 120.7631 | 0.41213 | 120.6258 | 0.99212 | 0.0033858 | 0.99212 | 0.0033858
196.52 | -2.9514 | 0.98609 | 0.31422 | 122.1191 | 119.1677 | -0.3967 | -0.0032591 | 120.6434 | -1.4757 | 121.1353 | 0.99114 | -0.012123 | 0.99114 | -0.012123
196.54 | -6.142 | 0.98609 | 0.30982 | 123.7073 | 117.5653 | -1.9849 | -0.016307 | 120.6363 | -3.071 | 121.66 | 0.99108 | -0.02523 | 0.99108 | -0.02523
196.56 | -9.12 | 0.98609 | 0.306 | 124.7303 | 115.6103 | -3.0079 | -0.024711 | 120.1703 | -4.56 | 121.6903 | 0.98725 | -0.037462 | 0.98725 | -0.037462
196.58 | -12.2043 | 0.98494 | 0.30217 | 126.0009 | 113.7966 | -4.2785 | -0.03515 | 119.8987 | -6.1022 | 121.9328 | 0.98502 | -0.050132 | 0.98502 | -0.050132
196.6 | -14.2782 | 0.98494 | 0.29929 | 126.5574 | 112.2792 | -4.835 | -0.039722 | 119.4183 | -7.1391 | 121.798 | 0.98107 | -0.058651 | 0.98107 | -0.058651
196.62 | -17.1233 | 0.98379 | 0.29568 | 128.7631 | 111.6398 | -6.0407 | -0.049627 | 120.2015 | -8.5616 | 123.0553 | 0.9875 | -0.070337 | 0.9875 | -0.070337
196.64 | -19.2504 | 0.98379 | 0.292 | 129.8848 | 110.6344 | -7.1624 | -0.058842 | 120.2596 | -9.6252 | 123.468 | 0.98798 | -0.079075 | 0.98798 | -0.079075
196.66 | -20.9787 | 0.98379 | 0.28912 | 130.3065 | 109.3278 | -7.5841 | -0.062307 | 119.8172 | -10.4893 | 123.3136 | 0.98435 | -0.086174 | 0.98435 | -0.086174
196.68 | -22.6272 | 0.98244 | 0.28681 | 131.0682 | 108.441 | -8.3458 | -0.068564 | 119.7546 | -11.3136 | 123.5258 | 0.98383 | -0.092946 | 0.98383 | -0.092946
196.7 | -22.9994 | 0.98244 | 0.285 | 131.1899 | 108.1905 | -8.4675 | -0.069564 | 119.6902 | -11.4997 | 123.5234 | 0.9833 | -0.094475 | 0.9833 | -0.094475
196.72 | -23.8768 | 0.98244 | 0.28334 | 131.2783 | 107.4015 | -8.5559 | -0.07029 | 119.3399 | -11.9384 | 123.3194 | 0.98043 | -0.098079 | 0.98043 | -0.098079
196.74 | -24.2757 | 0.98187 | 0.28197 | 131.4856 | 107.2099 | -8.7632 | -0.071993 | 119.3478 | -12.1378 | 123.3937 | 0.98049 | -0.099717 | 0.98049 | -0.099717
196.76 | -25.3924 | 0.98187 | 0.2814 | 131.2408 | 105.8484 | -8.5184 | -0.069982 | 118.5446 | -12.6962 | 122.7767 | 0.97389 | -0.1043 | 0.97389 | -0.1043
196.78 | -24.382 | 0.98129 | 0.2814 | 130.799 | 106.417 | -8.0766 | -0.066353 | 118.608 | -12.191 | 122.6717 | 0.97441 | -0.10015 | 0.97441 | -0.10015
196.8 | -23.5844 | 0.98129 | 0.28132 | 130.6151 | 107.0307 | -7.8927 | -0.064842 | 118.8229 | -11.7922 | 122.7536 | 0.97618 | -0.096878 | 0.97618 | -0.096878
196.82 | -23.93 | 0.98129 | 0.2814 | 130.4429 | 106.5129 | -7.7205 | -0.063427 | 118.4779 | -11.965 | 122.4662 | 0.97334 | -0.098298 | 0.97334 | -0.098298
196.84 | -21.8561 | 0.98148 | 0.28385 | 127.9119 | 106.0558 | -6.1895 | -0.050849 | 116.9839 | -10.928 | 120.6265 | 0.96107 | -0.089778 | 0.96107 | -0.089778
196.86 | -19.3036 | 0.98148 | 0.28659 | 126.4708 | 107.1672 | -4.7484 | -0.03901 | 116.819 | -9.6518 | 120.0363 | 0.95972 | -0.079293 | 0.95972 | -0.079293
196.88 | -17.3626 | 0.98206 | 0.28839 | 125.3236 | 107.961 | -3.6012 | -0.029585 | 116.6423 | -8.6813 | 119.5361 | 0.95827 | -0.07132 | 0.95827 | -0.07132
196.9 | -15.2089 | 0.98206 | 0.29041 | 124.1868 | 108.9779 | -2.4644 | -0.020246 | 116.5824 | -7.6044 | 119.1172 | 0.95777 | -0.062474 | 0.95777 | -0.062474
196.92 | -12.6829 | 0.98206 | 0.29337 | 122.809 | 110.1261 | -1.0866 | -0.0089269 | 116.4675 | -6.3415 | 118.5814 | 0.95683 | -0.052098 | 0.95683 | -0.052098
196.94 | -9.5986 | 0.98302 | 0.29662 | 121.3051 | 111.7065 | 0.4173 | 0.0034283 | 116.5058 | -4.7993 | 118.1056 | 0.95714 | -0.039428 | 0.95714 | -0.039428
196.96 | -6.7536 | 0.98302 | 0.29972 | 120.0292 | 113.2756 | 1.6932 | 0.01391 | 116.6524 | -3.3768 | 117.778 | 0.95835 | -0.027742 | 0.95835 | -0.027742
196.98 | -3.5895 | 0.98302 | 0.30326 | 118.8185 | 115.229 | 2.9039 | 0.023857 | 117.0237 | -1.7948 | 117.622 | 0.9614 | -0.014745 | 0.9614 | -0.014745
197 | -0.10636 | 0.98436 | 0.30708 | 117.3166 | 117.2102 | 4.4058 | 0.036195 | 117.2634 | -0.053178 | 117.2811 | 0.96337 | -0.00043688 | 0.96337 | -0.00043688
197.02 | 3.0843 | 0.98436 | 0.31076 | 116.0328 | 119.1171 | 5.6896 | 0.046742 | 117.575 | 1.5422 | 117.0609 | 0.96593 | 0.012669 | 0.96593 | 0.012669
197.04 | 6.2218 | 0.9859 | 0.31495 | 114.4265 | 120.6483 | 7.2959 | 0.059939 | 117.5374 | 3.1109 | 116.5004 | 0.96562 | 0.025557 | 0.96562 | 0.025557
197.06 | 9.1466 | 0.9859 | 0.31906 | 113.3781 | 122.5247 | 8.3443 | 0.068552 | 117.9514 | 4.5733 | 116.427 | 0.96902 | 0.037572 | 0.96902 | 0.037572
197.08 | 12.1777 | 0.9859 | 0.32281 | 112.226 | 124.4037 | 9.4964 | 0.078017 | 118.3149 | 6.0889 | 116.2852 | 0.97201 | 0.050023 | 0.97201 | 0.050023
197.1 | 14.5175 | 0.98705 | 0.32671 | 110.2028 | 124.7203 | 10.5196 | 0.086423 | 117.4616 | 7.2588 | 115.042 | 0.965 | 0.059634 | 0.965 | 0.059634
197.12 | 17.0701 | 0.98705 | 0.33089 | 109.0568 | 126.1269 | 11.6656 | 0.095838 | 117.5918 | 8.535 | 114.7468 | 0.96607 | 0.070119 | 0.96607 | 0.070119
197.14 | 18.2134 | 0.98839 | 0.33565 | 107.7823 | 125.9957 | 12.9401 | 0.10631 | 116.889 | 9.1067 | 113.8534 | 0.96029 | 0.074815 | 0.96029 | 0.074815
197.16 | 22.1486 | 0.98839 | 0.33912 | 107.2037 | 129.3523 | 13.5187 | 0.11106 | 118.278 | 11.0743 | 114.5866 | 0.9717 | 0.09098 | 0.9717 | 0.09098
197.18 | 21.8029 | 0.98839 | 0.33941 | 107.9435 | 129.7464 | 12.7789 | 0.10498 | 118.845 | 10.9015 | 115.2111 | 0.97636 | 0.08956 | 0.97636 | 0.08956
197.2 | 23.3185 | 0.98935 | 0.34114 | 107.3992 | 130.7177 | 13.3232 | 0.10946 | 119.0584 | 11.6592 | 115.172 | 0.97811 | 0.095786 | 0.97811 | 0.095786
197.22 | 24.8075 | 0.98935 | 0.34258 | 107.2486 | 132.0561 | 13.4738 | 0.11069 | 119.6523 | 12.4037 | 115.5178 | 0.98299 | 0.1019 | 0.98299 | 0.1019
197.24 | 24.6479 | 0.98935 | 0.34337 | 107.376 | 132.0239 | 13.3464 | 0.10965 | 119.7 | 12.324 | 115.592 | 0.98338 | 0.10125 | 0.98338 | 0.10125
197.26 | 24.4086 | 0.99031 | 0.34359 | 107.7329 | 132.1415 | 12.9895 | 0.10671 | 119.9372 | 12.2043 | 115.8691 | 0.98533 | 0.10026 | 0.98533 | 0.10026
197.28 | 23.9566 | 0.99031 | 0.34359 | 108.1401 | 132.0967 | 12.5823 | 0.10337 | 120.1184 | 11.9783 | 116.1256 | 0.98682 | 0.098407 | 0.98682 | 0.098407
197.3 | 23.9566 | 0.99069 | 0.34359 | 108.452 | 132.4086 | 12.2704 | 0.10081 | 120.4303 | 11.9783 | 116.4375 | 0.98938 | 0.098407 | 0.98938 | 0.098407
197.32 | 23.3717 | 0.99069 | 0.34301 | 108.8815 | 132.2532 | 11.8409 | 0.097278 | 120.5673 | 11.6858 | 116.6721 | 0.99051 | 0.096004 | 0.99051 | 0.096004
197.34 | 20.8191 | 0.99069 | 0.34099 | 109.6938 | 130.5129 | 11.0286 | 0.090605 | 120.1034 | 10.4096 | 116.6335 | 0.9867 | 0.085519 | 0.9867 | 0.085519
197.36 | 19.3301 | 0.99069 | 0.34063 | 110.8579 | 130.188 | 10.8645 | 0.089256 | 120.523 | 9.6651 | 117.3013 | 0.99015 | 0.079403 | 0.99015 | 0.079403
197.38 | 17.7348 | 0.99069 | 0.3371 | 112.5166 | 130.2514 | 9.2058 | 0.075629 | 121.384 | 8.8674 | 118.4282 | 0.99722 | 0.072849 | 0.99722 | 0.072849
197.4 | 14.4112 | 0.99069 | 0.33457 | 114.0777 | 128.4889 | 7.6447 | 0.062804 | 121.2833 | 7.2056 | 118.8814 | 0.99639 | 0.059197 | 0.99639 | 0.059197
197.42 | 12.1777 | 0.98973 | 0.33255 | 114.7921 | 126.9698 | 6.9303 | 0.056935 | 120.881 | 6.0889 | 118.8513 | 0.99309 | 0.050023 | 0.99309 | 0.050023
197.44 | 9.0668 | 0.98973 | 0.32988 | 116.1259 | 125.1927 | 5.5965 | 0.045978 | 120.6593 | 4.5334 | 119.1482 | 0.99127 | 0.037244 | 0.99127 | 0.037244
197.46 | 6.5941 | 0.98897 | 0.32721 | 117.3068 | 123.9009 | 4.4156 | 0.036276 | 120.6038 | 3.297 | 119.5048 | 0.99081 | 0.027086 | 0.99081 | 0.027086
197.48 | 3.9617 | 0.98897 | 0.32375 | 119.0253 | 122.987 | 2.6971 | 0.022158 | 121.0062 | 1.9809 | 120.3459 | 0.99412 | 0.016274 | 0.99412 | 0.016274
197.5 | 0.55837 | 0.98897 | 0.31964 | 120.5587 | 121.1171 | 1.1637 | 0.0095603 | 120.8379 | 0.27918 | 120.7448 | 0.99273 | 0.0022936 | 0.99273 | 0.0022936
197.52 | -2.7918 | 0.98801 | 0.3148 | 122.2654 | 119.4736 | -0.543 | -0.004461 | 120.8695 | -1.3959 | 121.3348 | 0.99299 | -0.011468 | 0.99299 | -0.011468
197.54 | -6.1952 | 0.98801 | 0.31033 | 123.9795 | 117.7843 | -2.2571 | -0.018543 | 120.8819 | -3.0976 | 121.9144 | 0.99309 | -0.025448 | 0.99309 | -0.025448
197.56 | -9.12 | 0.98666 | 0.30643 | 124.8107 | 115.6907 | -3.0883 | -0.025372 | 120.2507 | -4.56 | 121.7707 | 0.98791 | -0.037462 | 0.98791 | -0.037462
197.58 | -12.0182 | 0.98666 | 0.30268 | 126.0731 | 114.0549 | -4.3507 | -0.035743 | 120.064 | -6.0091 | 122.067 | 0.98638 | -0.049367 | 0.98638 | -0.049367
197.6 | -14.5441 | 0.98666 | 0.29958 | 126.7175 | 112.1734 | -4.9951 | -0.041037 | 119.4454 | -7.2721 | 121.8695 | 0.98129 | -0.059743 | 0.98129 | -0.059743
197.62 | -16.9106 | 0.98551 | 0.29633 | 128.7047 | 111.7941 | -5.9823 | -0.049147 | 120.2494 | -8.4553 | 123.0678 | 0.9879 | -0.069464 | 0.9879 | -0.069464
197.64 | -19.2238 | 0.98551 | 0.29258 | 130.0111 | 110.7873 | -7.2887 | -0.05988 | 120.3992 | -9.6119 | 123.6032 | 0.98913 | -0.078966 | 0.98913 | -0.078966
197.66 | -21.0052 | 0.98551 | 0.28948 | 130.5941 | 109.5889 | -7.8717 | -0.064669 | 120.0915 | -10.5026 | 123.5924 | 0.9866 | -0.086283 | 0.9866 | -0.086283
197.68 | -22.3081 | 0.98455 | 0.28746 | 130.9753 | 108.6672 | -8.2529 | -0.067801 | 119.8212 | -11.1541 | 123.5393 | 0.98438 | -0.091635 | 0.98438 | -0.091635
197.7 | -23.4514 | 0.98455 | 0.28551 | 131.3472 | 107.8958 | -8.6248 | -0.070856 | 119.6215 | -11.7257 | 123.5301 | 0.98274 | -0.096332 | 0.98274 | -0.096332
197.72 | -24.4618 | 0.98359 | 0.28406 | 131.3811 | 106.9193 | -8.6587 | -0.071135 | 119.1502 | -12.2309 | 123.2272 | 0.97887 | -0.10048 | 0.97887 | -0.10048
197.74 | -25.2063 | 0.98359 | 0.28277 | 131.6437 | 106.4374 | -8.9213 | -0.073292 | 119.0406 | -12.6031 | 123.2416 | 0.97797 | -0.10354 | 0.97797 | -0.10354
197.76 | -24.4618 | 0.98359 | 0.28219 | 131.4143 | 106.9525 | -8.6919 | -0.071408 | 119.1834 | -12.2309 | 123.2604 | 0.97914 | -0.10048 | 0.97914 | -0.10048
197.78 | -24.5948 | 0.98302 | 0.28204 | 131.0529 | 106.4581 | -8.3305 | -0.068439 | 118.7555 | -12.2974 | 122.8546 | 0.97563 | -0.10103 | 0.97563 | -0.10103
197.8 | -23.9034 | 0.98302 | 0.28204 | 130.8044 | 106.901 | -8.082 | -0.066397 | 118.8527 | -11.9517 | 122.8366 | 0.97642 | -0.098188 | 0.97642 | -0.098188
197.82 | -24.4352 | 0.98302 | 0.28269 | 130.3875 | 105.9523 | -7.6651 | -0.062972 | 118.1699 | -12.2176 | 122.2424 | 0.97081 | -0.10037 | 0.97081 | -0.10037
197.84 | -21.6966 | 0.98302 | 0.285 | 128.9617 | 107.2651 | -6.2393 | -0.051258 | 118.1134 | -10.8483 | 121.7295 | 0.97035 | -0.089123 | 0.97035 | -0.089123
197.86 | -19.4099 | 0.98302 | 0.28731 | 127.9471 | 108.5372 | -5.2247 | -0.042923 | 118.2421 | -9.705 | 121.4771 | 0.97141 | -0.07973 | 0.97141 | -0.07973
197.88 | -17.0435 | 0.98379 | 0.28912 | 125.6309 | 108.5874 | -3.9085 | -0.03211 | 117.1092 | -8.5217 | 119.9497 | 0.9621 | -0.07001 | 0.9621 | -0.07001
197.9 | -15.0493 | 0.98379 | 0.29114 | 124.3799 | 109.3306 | -2.6575 | -0.021832 | 116.8552 | -7.5247 | 119.3635 | 0.96001 | -0.061818 | 0.96001 | -0.061818
197.92 | -12.4436 | 0.98379 | 0.29417 | 122.9268 | 110.4832 | -1.2044 | -0.0098946 | 116.705 | -6.2218 | 118.7789 | 0.95878 | -0.051115 | 0.95878 | -0.051115
197.94 | -9.4922 | 0.98455 | 0.29741 | 121.3947 | 111.9025 | 0.3277 | 0.0026922 | 116.6486 | -4.7461 | 118.2306 | 0.95832 | -0.038991 | 0.95832 | -0.038991
197.96 | -6.4611 | 0.98455 | 0.30059 | 119.95 | 113.4889 | 1.7724 | 0.014561 | 116.7194 | -3.2306 | 117.7963 | 0.9589 | -0.02654 | 0.9589 | -0.02654
197.98 | -3.2173 | 0.9857 | 0.30405 | 118.6779 | 115.4606 | 3.0445 | 0.025012 | 117.0693 | -1.6086 | 117.6055 | 0.96177 | -0.013216 | 0.96177 | -0.013216
198 | -0.026589 | 0.9857 | 0.30766 | 117.3781 | 117.3515 | 4.3443 | 0.03569 | 117.3648 | -0.013294 | 117.3692 | 0.9642 | -0.00010922 | 0.9642 | -0.00010922
198.02 | 3.0045 | 0.9857 | 0.31155 | 115.9863 | 118.9908 | 5.7361 | 0.047124 | 117.4886 | 1.5023 | 116.9878 | 0.96522 | 0.012342 | 0.96522 | 0.012342
198.04 | 6.3548 | 0.98724 | 0.3156 | 114.4265 | 120.7813 | 7.2959 | 0.059939 | 117.6039 | 3.1774 | 116.5448 | 0.96616 | 0.026103 | 0.96616 | 0.026103
198.06 | 9.0136 | 0.98724 | 0.31971 | 113.3603 | 122.3739 | 8.3621 | 0.068698 | 117.8671 | 4.5068 | 116.3648 | 0.96833 | 0.037025 | 0.96833 | 0.037025
198.08 | 11.8852 | 0.98897 | 0.32346 | 111.492 | 123.3772 | 9.2304 | 0.075832 | 117.4346 | 5.9426 | 115.4537 | 0.96477 | 0.048821 | 0.96477 | 0.048821
198.1 | 14.5441 | 0.98897 | 0.32736 | 110.5312 | 125.0753 | 10.1912 | 0.083725 | 117.8033 | 7.2721 | 115.3792 | 0.9678 | 0.059743 | 0.9678 | 0.059743
198.12 | 16.5915 | 0.98897 | 0.33161 | 109.1194 | 125.7109 | 11.603 | 0.095323 | 117.4151 | 8.2957 | 114.6499 | 0.96461 | 0.068153 | 0.96461 | 0.068153
198.14 | 18.0007 | 0.98992 | 0.33674 | 107.7017 | 125.7024 | 13.0207 | 0.10697 | 116.702 | 9.0003 | 113.7019 | 0.95876 | 0.073942 | 0.95876 | 0.073942
198.16 | 21.8561 | 0.98992 | 0.33919 | 107.6625 | 129.5186 | 13.0599 | 0.10729 | 118.5905 | 10.928 | 114.9479 | 0.97427 | 0.089778 | 0.97427 | 0.089778
198.18 | 20.9521 | 0.98992 | 0.33991 | 108.0621 | 129.0142 | 12.6603 | 0.10401 | 118.5381 | 10.476 | 115.0461 | 0.97384 | 0.086065 | 0.97384 | 0.086065
198.2 | 23.3451 | 0.99108 | 0.34164 | 107.5031 | 130.8482 | 13.2193 | 0.1086 | 119.1756 | 11.6725 | 115.2848 | 0.97908 | 0.095895 | 0.97908 | 0.095895
198.22 | 24.7011 | 0.99108 | 0.34309 | 107.403 | 132.1041 | 13.3194 | 0.10942 | 119.7536 | 12.3506 | 115.6367 | 0.98383 | 0.10146 | 0.98383 | 0.10146
198.24 | 24.4618 | 0.99184 | 0.34381 | 107.2994 | 131.7612 | 13.423 | 0.11028 | 119.5303 | 12.2309 | 115.4533 | 0.98199 | 0.10048 | 0.98199 | 0.10048
198.26 | 24.515 | 0.99184 | 0.34417 | 107.5899 | 132.1049 | 13.1325 | 0.10789 | 119.8474 | 12.2575 | 115.7616 | 0.9846 | 0.1007 | 0.9846 | 0.1007
198.28 | 24.3555 | 0.99184 | 0.3441 | 107.7952 | 132.1507 | 12.9272 | 0.1062 | 119.9729 | 12.1777 | 115.9137 | 0.98563 | 0.10005 | 0.98563 | 0.10005
198.3 | 23.7173 | 0.99242 | 0.3441 | 108.3754 | 132.0927 | 12.347 | 0.10144 | 120.2341 | 11.8587 | 116.2812 | 0.98777 | 0.097424 | 0.98777 | 0.097424
198.32 | 23.4248 | 0.99242 | 0.34352 | 108.5872 | 132.012 | 12.1352 | 0.099696 | 120.2996 | 11.7124 | 116.3955 | 0.98831 | 0.096222 | 0.98831 | 0.096222
198.34 | 21.1382 | 0.99242 | 0.34143 | 109.5005 | 130.6387 | 11.2219 | 0.092193 | 120.0696 | 10.5691 | 116.5466 | 0.98642 | 0.08683 | 0.98642 | 0.08683
198.36 | 19.5429 | 0.99242 | 0.34092 | 109.9642 | 129.5071 | 10.7582 | 0.088383 | 119.7356 | 9.7714 | 116.4785 | 0.98368 | 0.080276 | 0.98368 | 0.080276
198.38 | 18.1602 | 0.99242 | 0.33775 | 111.6237 | 129.7839 | 9.0987 | 0.07475 | 120.7038 | 9.0801 | 117.6771 | 0.99163 | 0.074597 | 0.99163 | 0.074597
198.4 | 14.358 | 0.99165 | 0.33493 | 114.1766 | 128.5346 | 7.5458 | 0.061992 | 121.3556 | 7.179 | 118.9626 | 0.99699 | 0.058979 | 0.99699 | 0.058979
198.42 | 12.1511 | 0.99165 | 0.33306 | 115.0898 | 127.2409 | 6.6326 | 0.05449 | 121.1654 | 6.0756 | 119.1402 | 0.99542 | 0.049913 | 0.99542 | 0.049913
198.44 | 9.12 | 0.99165 | 0.33046 | 116.2169 | 125.3369 | 5.5055 | 0.04523 | 120.7769 | 4.56 | 119.2569 | 0.99223 | 0.037462 | 0.99223 | 0.037462
198.46 | 6.0889 | 0.99069 | 0.32764 | 117.4839 | 123.5728 | 4.2385 | 0.034821 | 120.5283 | 3.0444 | 119.5135 | 0.99019 | 0.025011 | 0.99019 | 0.025011
198.48 | 3.9617 | 0.99069 | 0.32454 | 118.6675 | 122.6292 | 3.0549 | 0.025097 | 120.6484 | 1.9809 | 119.9881 | 0.99118 | 0.016274 | 0.99118 | 0.016274
198.5 | 0.42542 | 0.98973 | 0.3205 | 120.49 | 120.9154 | 1.2324 | 0.010125 | 120.7027 | 0.21271 | 120.6318 | 0.99162 | 0.0017475 | 0.99162 | 0.0017475
198.52 | -2.9514 | 0.98973 | 0.31552 | 121.9371 | 118.9857 | -0.2147 | -0.0017638 | 120.4614 | -1.4757 | 120.9533 | 0.98964 | -0.012123 | 0.98964 | -0.012123
198.54 | -6.0889 | 0.98973 | 0.31098 | 123.7331 | 117.6442 | -2.0107 | -0.016519 | 120.6887 | -3.0444 | 121.7035 | 0.99151 | -0.025011 | 0.99151 | -0.025011
198.56 | -9.1732 | 0.98858 | 0.30701 | 124.8495 | 115.6763 | -3.1271 | -0.02569 | 120.2629 | -4.5866 | 121.7918 | 0.98801 | -0.037681 | 0.98801 | -0.037681
198.58 | -11.9118 | 0.98858 | 0.30333 | 126.0096 | 114.0978 | -4.2872 | -0.035221 | 120.0537 | -5.9559 | 122.039 | 0.98629 | -0.04893 | 0.98629 | -0.04893
198.6 | -14.6505 | 0.98724 | 0.30008 | 127.6208 | 112.9703 | -4.8984 | -0.040242 | 120.2956 | -7.3252 | 122.7373 | 0.98828 | -0.06018 | 0.98828 | -0.06018
198.62 | -16.7776 | 0.98724 | 0.29691 | 128.7307 | 111.9531 | -6.0083 | -0.049361 | 120.3419 | -8.3888 | 123.1382 | 0.98866 | -0.068918 | 0.98866 | -0.068918
198.64 | -19.2238 | 0.98724 | 0.2933 | 129.6848 | 110.461 | -6.9624 | -0.057199 | 120.0729 | -9.6119 | 123.2769 | 0.98645 | -0.078966 | 0.98645 | -0.078966
198.66 | -21.085 | 0.98628 | 0.29005 | 130.4423 | 109.3573 | -7.7199 | -0.063422 | 119.8998 | -10.5425 | 123.414 | 0.98503 | -0.086611 | 0.98503 | -0.086611
198.68 | -22.3613 | 0.98628 | 0.28789 | 131.0245 | 108.6632 | -8.3021 | -0.068205 | 119.8439 | -11.1806 | 123.5707 | 0.98457 | -0.091854 | 0.98457 | -0.091854
198.7 | -23.7971 | 0.98628 | 0.28616 | 131.1468 | 107.3497 | -8.4244 | -0.06921 | 119.2483 | -11.8985 | 123.2144 | 0.97967 | -0.097751 | 0.97967 | -0.097751
198.72 | -23.9034 | 0.98551 | 0.28457 | 131.2908 | 107.3874 | -8.5684 | -0.070393 | 119.3391 | -11.9517 | 123.323 | 0.98042 | -0.098188 | 0.98042 | -0.098188
198.74 | -24.5682 | 0.98551 | 0.28363 | 131.1266 | 106.5584 | -8.4042 | -0.069044 | 118.8425 | -12.2841 | 122.9372 | 0.97634 | -0.10092 | 0.97634 | -0.10092
198.76 | -24.2491 | 0.98474 | 0.28313 | 131.2391 | 106.99 | -8.5167 | -0.069968 | 119.1146 | -12.1245 | 123.1561 | 0.97858 | -0.099608 | 0.97858 | -0.099608
198.78 | -24.0896 | 0.98474 | 0.28277 | 130.8303 | 106.7407 | -8.1079 | -0.06661 | 118.7855 | -12.0448 | 122.8004 | 0.97587 | -0.098953 | 0.97587 | -0.098953
198.8 | -23.7705 | 0.98474 | 0.28255 | 130.5259 | 106.7554 | -7.8035 | -0.064109 | 118.6407 | -11.8852 | 122.6024 | 0.97468 | -0.097642 | 0.97468 | -0.097642
198.82 | -23.4514 | 0.98474 | 0.28356 | 130.1091 | 106.6577 | -7.3867 | -0.060685 | 118.3834 | -11.7257 | 122.292 | 0.97257 | -0.096332 | 0.97257 | -0.096332
198.84 | -21.8295 | 0.98474 | 0.28565 | 128.808 | 106.9785 | -6.0856 | -0.049996 | 117.8932 | -10.9148 | 121.5315 | 0.96854 | -0.089669 | 0.96854 | -0.089669
198.86 | -19.4897 | 0.98474 | 0.28811 | 127.6541 | 108.1644 | -4.9317 | -0.040516 | 117.9093 | -9.7448 | 121.1575 | 0.96867 | -0.080058 | 0.96867 | -0.080058
198.88 | -17.5221 | 0.98513 | 0.28969 | 125.5933 | 108.0712 | -3.8709 | -0.031801 | 116.8323 | -8.761 | 119.7526 | 0.95983 | -0.071976 | 0.95983 | -0.071976
198.9 | -14.7834 | 0.98513 | 0.29186 | 124.2943 | 109.5109 | -2.5719 | -0.021129 | 116.9026 | -7.3917 | 119.3665 | 0.9604 | -0.060726 | 0.9604 | -0.060726
198.92 | -12.4968 | 0.98628 | 0.29489 | 122.9957 | 110.4989 | -1.2733 | -0.010461 | 116.7473 | -6.2484 | 118.8301 | 0.95913 | -0.051333 | 0.95913 | -0.051333
198.94 | -9.1732 | 0.98628 | 0.29806 | 121.4003 | 112.2271 | 0.3221 | 0.0026462 | 116.8137 | -4.5866 | 118.3426 | 0.95967 | -0.037681 | 0.95967 | -0.037681
198.96 | -6.275 | 0.98628 | 0.30102 | 120.162 | 113.887 | 1.5604 | 0.012819 | 117.0245 | -3.1375 | 118.0703 | 0.9614 | -0.025776 | 0.9614 | -0.025776
198.98 | -3.6427 | 0.98724 | 0.30456 | 118.7369 | 115.0942 | 2.9855 | 0.024527 | 116.9156 | -1.8213 | 117.5227 | 0.96051 | -0.014963 | 0.96051 | -0.014963
199 | 0 | 0.98724 | 0.30838 | 117.2725 | 117.2725 | 4.4499 | 0.036558 | 117.2725 | 0 | 117.2725 | 0.96344 | 0 | 0.96344 | 0
199.02 | 3.1907 | 0.98877 | 0.31213 | 116.0458 | 119.2365 | 5.6766 | 0.046636 | 117.6411 | 1.5953 | 117.1094 | 0.96647 | 0.013106 | 0.96647 | 0.013106
199.04 | 6.3016 | 0.98877 | 0.31646 | 114.3785 | 120.6801 | 7.3439 | 0.060333 | 117.5293 | 3.1508 | 116.479 | 0.96555 | 0.025885 | 0.96555 | 0.025885
199.06 | 8.9339 | 0.98877 | 0.32 | 113.5869 | 122.5208 | 8.1355 | 0.066837 | 118.0538 | 4.4669 | 116.5649 | 0.96986 | 0.036698 | 0.96986 | 0.036698
199.08 | 11.8852 | 0.98973 | 0.32397 | 111.3073 | 123.1925 | 9.4151 | 0.077349 | 117.2499 | 5.9426 | 115.269 | 0.96326 | 0.048821 | 0.96326 | 0.048821
199.1 | 14.7569 | 0.98973 | 0.32815 | 110.348 | 125.1049 | 10.3744 | 0.08523 | 117.7264 | 7.3784 | 115.267 | 0.96717 | 0.060617 | 0.96717 | 0.060617
199.12 | 17.0169 | 0.98973 | 0.33248 | 109.203 | 126.2199 | 11.5194 | 0.094637 | 117.7115 | 8.5085 | 114.8753 | 0.96705 | 0.0699 | 0.96705 | 0.0699
199.14 | 18.7186 | 0.99146 | 0.33789 | 107.1848 | 125.9034 | 13.5376 | 0.11122 | 116.5441 | 9.3593 | 113.4243 | 0.95746 | 0.076891 | 0.95746 | 0.076891
199.16 | 21.4307 | 0.99146 | 0.33926 | 107.6813 | 129.112 | 13.0411 | 0.10714 | 118.3966 | 10.7153 | 114.8249 | 0.97268 | 0.088031 | 0.97268 | 0.088031
199.18 | 21.5636 | 0.99261 | 0.3402 | 107.9022 | 129.4658 | 12.8202 | 0.10532 | 118.684 | 10.7818 | 115.0901 | 0.97504 | 0.088577 | 0.97504 | 0.088577
199.2 | 23.4514 | 0.99261 | 0.34222 | 107.1016 | 130.553 | 13.6208 | 0.1119 | 118.8273 | 11.7257 | 114.9187 | 0.97622 | 0.096332 | 0.97622 | 0.096332
199.22 | 24.3555 | 0.99261 | 0.34345 | 107.3488 | 131.7043 | 13.3736 | 0.10987 | 119.5265 | 12.1777 | 115.4673 | 0.98196 | 0.10005 | 0.98196 | 0.10005
199.24 | 24.8606 | 0.99338 | 0.34438 | 107.4716 | 132.3322 | 13.2508 | 0.10886 | 119.9019 | 12.4303 | 115.7585 | 0.98504 | 0.10212 | 0.98504 | 0.10212
199.26 | 24.9138 | 0.99338 | 0.3446 | 107.4583 | 132.3721 | 13.2641 | 0.10897 | 119.9152 | 12.4569 | 115.7629 | 0.98515 | 0.10234 | 0.98515 | 0.10234
199.28 | 24.382 | 0.99338 | 0.3446 | 108.049 | 132.431 | 12.6734 | 0.10412 | 120.24 | 12.191 | 116.1763 | 0.98782 | 0.10015 | 0.98782 | 0.10015
199.3 | 24.0098 | 0.99395 | 0.3446 | 108.1345 | 132.1443 | 12.5879 | 0.10341 | 120.1394 | 12.0049 | 116.1378 | 0.98699 | 0.098625 | 0.98699 | 0.098625
199.32 | 23.4514 | 0.99395 | 0.34388 | 108.847 | 132.2984 | 11.8754 | 0.097561 | 120.5727 | 11.7257 | 116.6641 | 0.99055 | 0.096332 | 0.99055 | 0.096332
199.34 | 21.9359 | 0.99415 | 0.34193 | 109.4799 | 131.4158 | 11.2425 | 0.092362 | 120.4478 | 10.9679 | 116.7919 | 0.98953 | 0.090106 | 0.98953 | 0.090106
199.36 | 19.1174 | 0.99415 | 0.34157 | 110.0508 | 129.1682 | 10.6716 | 0.087672 | 119.6095 | 9.5587 | 116.4233 | 0.98264 | 0.078529 | 0.98264 | 0.078529
199.38 | 18.6654 | 0.99415 | 0.33876 | 111.0298 | 129.6952 | 9.6926 | 0.079629 | 120.3625 | 9.3327 | 117.2516 | 0.98883 | 0.076672 | 0.98883 | 0.076672
199.4 | 14.7569 | 0.99338 | 0.33551 | 114.2536 | 129.0105 | 7.4688 | 0.061359 | 121.632 | 7.3784 | 119.1726 | 0.99926 | 0.060617 | 0.99926 | 0.060617
199.42 | 12.3107 | 0.99338 | 0.33342 | 115.0473 | 127.358 | 6.6751 | 0.054839 | 121.2026 | 6.1553 | 119.1509 | 0.99573 | 0.050569 | 0.99573 | 0.050569
199.44 | 9.4391 | 0.99261 | 0.33096 | 115.934 | 125.3731 | 5.7884 | 0.047554 | 120.6535 | 4.7195 | 119.0804 | 0.99122 | 0.038773 | 0.99122 | 0.038773
199.46 | 6.3813 | 0.99261 | 0.32822 | 117.0854 | 123.4667 | 4.637 | 0.038095 | 120.2761 | 3.1907 | 119.2125 | 0.98812 | 0.026213 | 0.98812 | 0.026213
199.48 | 3.5895 | 0.99261 | 0.32483 | 118.8279 | 122.4174 | 2.8945 | 0.02378 | 120.6227 | 1.7948 | 120.0244 | 0.99097 | 0.014745 | 0.99097 | 0.014745
199.5 | 0.4786 | 0.99146 | 0.32086 | 120.44 | 120.9186 | 1.2824 | 0.010535 | 120.6793 | 0.2393 | 120.5995 | 0.99143 | 0.001966 | 0.99143 | 0.001966
199.52 | -2.7121 | 0.99146 | 0.3161 | 122.2457 | 119.5336 | -0.5233 | -0.0042991 | 120.8897 | -1.356 | 121.3417 | 0.99316 | -0.01114 | 0.99316 | -0.01114
199.54 | -6.1155 | 0.99146 | 0.31148 | 123.8553 | 117.7398 | -2.1329 | -0.017523 | 120.7976 | -3.0577 | 121.8168 | 0.9924 | -0.02512 | 0.9924 | -0.02512
199.56 | -9.0402 | 0.99031 | 0.30773 | 124.8981 | 115.8579 | -3.1757 | -0.02609 | 120.378 | -4.5201 | 121.8847 | 0.98896 | -0.037135 | 0.98896 | -0.037135
199.58 | -12.1777 | 0.99031 | 0.30376 | 126.2484 | 114.0707 | -4.526 | -0.037183 | 120.1595 | -6.0889 | 122.1892 | 0.98716 | -0.050023 | 0.98716 | -0.050023
199.6 | -14.3846 | 0.98935 | 0.30052 | 127.8353 | 113.4507 | -5.1129 | -0.042005 | 120.643 | -7.1923 | 123.0404 | 0.99113 | -0.059088 | 0.99113 | -0.059088
199.62 | -16.9903 | 0.98935 | 0.29741 | 128.6456 | 111.6553 | -5.9232 | -0.048662 | 120.1504 | -8.4952 | 122.9822 | 0.98709 | -0.069791 | 0.98709 | -0.069791
199.64 | -19.0111 | 0.98935 | 0.29409 | 129.7845 | 110.7734 | -7.0621 | -0.058018 | 120.279 | -9.5055 | 123.4475 | 0.98814 | -0.078092 | 0.98814 | -0.078092
199.66 | -20.8989 | 0.98801 | 0.29077 | 130.5875 | 109.6886 | -7.8651 | -0.064615 | 120.1381 | -10.4494 | 123.6212 | 0.98698 | -0.085847 | 0.98698 | -0.085847
199.68 | -22.5208 | 0.98801 | 0.28839 | 130.9366 | 108.4158 | -8.2142 | -0.067483 | 119.6762 | -11.2604 | 123.4297 | 0.98319 | -0.092509 | 0.98319 | -0.092509
199.7 | -23.93 | 0.98705 | 0.28673 | 131.287 | 107.357 | -8.5646 | -0.070362 | 119.322 | -11.965 | 123.3103 | 0.98028 | -0.098298 | 0.98028 | -0.098298
199.72 | -24.4352 | 0.98705 | 0.28536 | 131.3798 | 106.9446 | -8.6574 | -0.071124 | 119.1622 | -12.2176 | 123.2347 | 0.97897 | -0.10037 | 0.97897 | -0.10037
199.74 | -25.2861 | 0.98705 | 0.28406 | 131.5336 | 106.2475 | -8.8112 | -0.072388 | 118.8906 | -12.643 | 123.1049 | 0.97674 | -0.10387 | 0.97674 | -0.10387
199.76 | -25.2595 | 0.98666 | 0.28385 | 131.1519 | 105.8924 | -8.4295 | -0.069252 | 118.5222 | -12.6297 | 122.7321 | 0.97371 | -0.10376 | 0.97371 | -0.10376
199.78 | -24.1427 | 0.98666 | 0.28385 | 130.4608 | 106.3181 | -7.7384 | -0.063574 | 118.3894 | -12.0714 | 122.4132 | 0.97262 | -0.099171 | 0.97262 | -0.099171
199.8 | -23.1324 | 0.98666 | 0.28385 | 130.3156 | 107.1832 | -7.5932 | -0.062381 | 118.7494 | -11.5662 | 122.6048 | 0.97558 | -0.095021 | 0.97558 | -0.095021
199.82 | -22.9728 | 0.98628 | 0.28385 | 129.9683 | 106.9955 | -7.2459 | -0.059528 | 118.4819 | -11.4864 | 122.3107 | 0.97338 | -0.094366 | 0.97338 | -0.094366
199.84 | -22.0156 | 0.98628 | 0.28587 | 129.1229 | 107.1073 | -6.4005 | -0.052583 | 118.1151 | -11.0078 | 121.7844 | 0.97036 | -0.090434 | 0.97036 | -0.090434
199.86 | -19.3567 | 0.98666 | 0.28839 | 126.6005 | 107.2438 | -4.8781 | -0.040076 | 116.9221 | -9.6784 | 120.1483 | 0.96056 | -0.079512 | 0.96056 | -0.079512
199.88 | -17.2296 | 0.98666 | 0.29049 | 125.7692 | 108.5396 | -4.0468 | -0.033246 | 117.1544 | -8.6148 | 120.026 | 0.96247 | -0.070774 | 0.96247 | -0.070774
199.9 | -15.1025 | 0.98666 | 0.29272 | 124.2113 | 109.1088 | -2.4889 | -0.020447 | 116.66 | -7.5513 | 119.1771 | 0.95841 | -0.062037 | 0.95841 | -0.062037
199.92 | -12.1511 | 0.98781 | 0.29554 | 123.0209 | 110.8698 | -1.2985 | -0.010668 | 116.9453 | -6.0756 | 118.9705 | 0.96075 | -0.049913 | 0.96075 | -0.049913
199.94 | -9.4922 | 0.98781 | 0.2985 | 121.5694 | 112.0772 | 0.153 | 0.001257 | 116.8233 | -4.7461 | 118.4053 | 0.95975 | -0.038991 | 0.95975 | -0.038991
199.96 | -6.4611 | 0.98858 | 0.3016 | 120.2524 | 113.7913 | 1.47 | 0.012077 | 117.0218 | -3.2306 | 118.0987 | 0.96138 | -0.02654 | 0.96138 | -0.02654
199.98 | -3.5895 | 0.98858 | 0.30513 | 118.593 | 115.0035 | 3.1294 | 0.025709 | 116.7982 | -1.7948 | 117.3965 | 0.95955 | -0.014745 | 0.95955 | -0.014745
200 | 0.053178 | 0.98858 | 0.30889 | 117.2994 | 117.3526 | 4.423 | 0.036337 | 117.326 | 0.026589 | 117.3171 | 0.96388 | 0.00021844 | 0.96388 | 0.00021844
200.02 | 2.9514 | 0.98992 | 0.31271 | 116.157 | 119.1084 | 5.5654 | 0.045722 | 117.6327 | 1.4757 | 117.1408 | 0.9664 | 0.012123 | 0.9664 | 0.012123
200.04 | 6.1952 | 0.98992 | 0.31689 | 114.5892 | 120.7844 | 7.1332 | 0.058602 | 117.6868 | 3.0976 | 116.6543 | 0.96685 | 0.025448 | 0.96685 | 0.025448
200.06 | 9.0402 | 0.98992 | 0.32086 | 113.4008 | 122.441 | 8.3216 | 0.068365 | 117.9209 | 4.5201 | 116.4142 | 0.96877 | 0.037135 | 0.96877 | 0.037135
200.08 | 11.8587 | 0.99165 | 0.32469 | 111.2706 | 123.1293 | 9.4518 | 0.07765 | 117.1999 | 5.9293 | 115.2235 | 0.96285 | 0.048712 | 0.96285 | 0.048712
200.1 | 14.3048 | 0.99165 | 0.32858 | 110.3152 | 124.62 | 10.4072 | 0.085499 | 117.4676 | 7.1524 | 115.0835 | 0.96505 | 0.05876 | 0.96505 | 0.05876
200.12 | 17.0435 | 0.99299 | 0.3332 | 108.7549 | 125.7984 | 11.9675 | 0.098318 | 117.2766 | 8.5217 | 114.4361 | 0.96348 | 0.07001 | 0.96348 | 0.07001
200.14 | 20.0746 | 0.99299 | 0.33897 | 107.2259 | 127.3005 | 13.4965 | 0.11088 | 117.2632 | 10.0373 | 113.9174 | 0.96337 | 0.082461 | 0.96337 | 0.082461
200.16 | 20.3405 | 0.99299 | 0.33926 | 108.1235 | 128.464 | 12.5989 | 0.10351 | 118.2938 | 10.1703 | 114.9037 | 0.97183 | 0.083553 | 0.97183 | 0.083553
200.18 | 21.8827 | 0.99395 | 0.34085 | 108.0295 | 129.9122 | 12.6929 | 0.10428 | 118.9708 | 10.9413 | 115.3237 | 0.97739 | 0.089888 | 0.97739 | 0.089888
200.2 | 23.4248 | 0.99395 | 0.3428 | 107.43 | 130.8548 | 13.2924 | 0.1092 | 119.1424 | 11.7124 | 115.2383 | 0.9788 | 0.096222 | 0.9788 | 0.096222
200.22 | 24.3289 | 0.99395 | 0.34402 | 107.5493 | 131.8782 | 13.1731 | 0.10822 | 119.7137 | 12.1644 | 115.6589 | 0.9835 | 0.099936 | 0.9835 | 0.099936
200.24 | 24.9404 | 0.99491 | 0.34496 | 107.5099 | 132.4503 | 13.2125 | 0.10855 | 119.9801 | 12.4702 | 115.8234 | 0.98569 | 0.10245 | 0.98569 | 0.10245
200.26 | 25.1531 | 0.99491 | 0.34525 | 107.8351 | 132.9882 | 12.8873 | 0.10587 | 120.4117 | 12.5766 | 116.2195 | 0.98923 | 0.10332 | 0.98923 | 0.10332
200.28 | 24.4618 | 0.99549 | 0.34525 | 107.9724 | 132.4342 | 12.75 | 0.10475 | 120.2033 | 12.2309 | 116.1263 | 0.98752 | 0.10048 | 0.98752 | 0.10048
200.3 | 23.8237 | 0.99549 | 0.34525 | 108.729 | 132.5527 | 11.9934 | 0.098531 | 120.6408 | 11.9118 | 116.6702 | 0.99111 | 0.097861 | 0.99111 | 0.097861
200.32 | 23.4514 | 0.99549 | 0.3446 | 108.7229 | 132.1743 | 11.9995 | 0.098581 | 120.4486 | 11.7257 | 116.54 | 0.98954 | 0.096332 | 0.98954 | 0.096332
200.34 | 21.5902 | 0.99568 | 0.34244 | 109.6335 | 131.2237 | 11.0889 | 0.0911 | 120.4286 | 10.7951 | 116.8302 | 0.98937 | 0.088686 | 0.98937 | 0.088686
200.36 | 18.6122 | 0.99568 | 0.342 | 110.0681 | 128.6803 | 10.6543 | 0.087529 | 119.3742 | 9.3061 | 116.2722 | 0.98071 | 0.076454 | 0.98071 | 0.076454
200.38 | 18.2666 | 0.9953 | 0.3389 | 112.492 | 130.7586 | 9.2304 | 0.075832 | 121.6253 | 9.1333 | 118.5809 | 0.9992 | 0.075034 | 0.9992 | 0.075034
200.4 | 14.8366 | 0.9953 | 0.33587 | 114.2298 | 129.0664 | 7.4926 | 0.061555 | 121.6481 | 7.4183 | 119.1753 | 0.99939 | 0.060944 | 0.99939 | 0.060944
200.42 | 12.2309 | 0.9953 | 0.33407 | 114.9121 | 127.143 | 6.8103 | 0.055949 | 121.0276 | 6.1155 | 118.9891 | 0.99429 | 0.050241 | 0.99429 | 0.050241
200.44 | 9.3859 | 0.99434 | 0.33161 | 116.2081 | 125.594 | 5.5143 | 0.045302 | 120.901 | 4.6929 | 119.3367 | 0.99325 | 0.038554 | 0.99325 | 0.038554
200.46 | 6.727 | 0.99434 | 0.32873 | 117.4083 | 124.1353 | 4.3141 | 0.035442 | 120.7718 | 3.3635 | 119.6506 | 0.99219 | 0.027633 | 0.99219 | 0.027633
200.48 | 3.3768 | 0.99434 | 0.32562 | 118.5876 | 121.9644 | 3.1348 | 0.025754 | 120.276 | 1.6884 | 119.7132 | 0.98812 | 0.013871 | 0.98812 | 0.013871
200.5 | 0.4786 | 0.99338 | 0.3218 | 120.4001 | 120.8787 | 1.3223 | 0.010863 | 120.6394 | 0.2393 | 120.5596 | 0.9911 | 0.001966 | 0.9911 | 0.001966
200.52 | -2.7652 | 0.99338 | 0.31682 | 122.4179 | 119.6527 | -0.6955 | -0.0057138 | 121.0353 | -1.3826 | 121.4962 | 0.99435 | -0.011359 | 0.99435 | -0.011359
200.54 | -6.0091 | 0.99242 | 0.31213 | 123.6476 | 117.6385 | -1.9252 | -0.015816 | 120.6431 | -3.0045 | 121.6446 | 0.99113 | -0.024684 | 0.99113 | -0.024684
200.56 | -9.1466 | 0.99242 | 0.30816 | 125.0408 | 115.8942 | -3.3184 | -0.027262 | 120.4675 | -4.5733 | 121.9919 | 0.98969 | -0.037572 | 0.98969 | -0.037572
200.58 | -11.8055 | 0.99242 | 0.30441 | 126.2717 | 114.4662 | -4.5493 | -0.037374 | 120.369 | -5.9027 | 122.3365 | 0.98888 | -0.048493 | 0.98888 | -0.048493
200.6 | -14.8632 | 0.99108 | 0.30095 | 127.8722 | 113.009 | -5.1498 | -0.042308 | 120.4406 | -7.4316 | 122.9178 | 0.98947 | -0.061054 | 0.98947 | -0.061054
200.62 | -16.8574 | 0.99108 | 0.29799 | 128.6292 | 111.7718 | -5.9068 | -0.048527 | 120.2005 | -8.4287 | 123.0101 | 0.9875 | -0.069245 | 0.9875 | -0.069245
200.64 | -18.9845 | 0.98973 | 0.29467 | 129.6656 | 110.6811 | -6.9432 | -0.057041 | 120.1734 | -9.4922 | 123.3374 | 0.98727 | -0.077983 | 0.98727 | -0.077983
200.66 | -21.0052 | 0.98973 | 0.29128 | 130.4527 | 109.4475 | -7.7303 | -0.063508 | 119.9501 | -10.5026 | 123.451 | 0.98544 | -0.086283 | 0.98544 | -0.086283
200.68 | -22.0156 | 0.98973 | 0.28904 | 130.9396 | 108.924 | -8.2172 | -0.067508 | 119.9318 | -11.0078 | 123.6011 | 0.98529 | -0.090434 | 0.98529 | -0.090434
200.7 | -24.5416 | 0.98897 | 0.28717 | 131.3619 | 106.8203 | -8.6395 | -0.070977 | 119.0911 | -12.2708 | 123.1814 | 0.97838 | -0.10081 | 0.97838 | -0.10081
200.72 | -23.9034 | 0.98897 | 0.28616 | 131.3011 | 107.3977 | -8.5787 | -0.070478 | 119.3494 | -11.9517 | 123.3333 | 0.9805 | -0.098188 | 0.9805 | -0.098188
200.74 | -25.6583 | 0.98897 | 0.28471 | 131.6412 | 105.9829 | -8.9188 | -0.073272 | 118.812 | -12.8292 | 123.0884 | 0.97609 | -0.1054 | 0.97609 | -0.1054
200.76 | -25.0202 | 0.9882 | 0.28443 | 131.0061 | 105.9859 | -8.2837 | -0.068054 | 118.496 | -12.5101 | 122.666 | 0.97349 | -0.10278 | 0.97349 | -0.10278
200.78 | -24.515 | 0.9882 | 0.28443 | 130.7023 | 106.1873 | -7.9799 | -0.065558 | 118.4448 | -12.2575 | 122.5306 | 0.97307 | -0.1007 | 0.97307 | -0.1007
200.8 | -23.8503 | 0.98801 | 0.28443 | 130.2339 | 106.3836 | -7.5115 | -0.06171 | 118.3088 | -11.9251 | 122.2838 | 0.97196 | -0.09797 | 0.97196 | -0.09797
200.82 | -23.1058 | 0.98801 | 0.28443 | 130.1252 | 107.0194 | -7.4028 | -0.060817 | 118.5723 | -11.5529 | 122.4233 | 0.97412 | -0.094912 | 0.97412 | -0.094912
200.84 | -21.7763 | 0.98801 | 0.28659 | 128.832 | 107.0557 | -6.1096 | -0.050193 | 117.9438 | -10.8882 | 121.5732 | 0.96896 | -0.089451 | 0.96896 | -0.089451
200.86 | -19.1706 | 0.9882 | 0.28912 | 126.673 | 107.5024 | -4.9506 | -0.040671 | 117.0877 | -9.5853 | 120.2828 | 0.96192 | -0.078747 | 0.96192 | -0.078747
200.88 | -17.1764 | 0.9882 | 0.29128 | 125.7042 | 108.5278 | -3.9818 | -0.032712 | 117.116 | -8.5882 | 119.9787 | 0.96216 | -0.070556 | 0.96216 | -0.070556
200.9 | -14.6771 | 0.98916 | 0.29352 | 124.2032 | 109.5261 | -2.4808 | -0.020381 | 116.8647 | -7.3385 | 119.3108 | 0.96009 | -0.060289 | 0.96009 | -0.060289
200.92 | -12.5234 | 0.98916 | 0.29611 | 122.9375 | 110.4141 | -1.2151 | -0.0099825 | 116.6758 | -6.2617 | 118.763 | 0.95854 | -0.051442 | 0.95854 | -0.051442
200.94 | -9.3859 | 0.98916 | 0.29914 | 121.4791 | 112.0932 | 0.2433 | 0.0019988 | 116.7862 | -4.6929 | 118.3505 | 0.95945 | -0.038554 | 0.95945 | -0.038554
200.96 | -6.4079 | 0.99031 | 0.30225 | 120.2359 | 113.828 | 1.4865 | 0.012212 | 117.0319 | -3.204 | 118.0999 | 0.96147 | -0.026322 | 0.96147 | -0.026322
200.98 | -3.0577 | 0.99031 | 0.30593 | 118.673 | 115.6153 | 3.0494 | 0.025052 | 117.1441 | -1.5289 | 117.6538 | 0.96239 | -0.01256 | 0.96239 | -0.01256
201 | -0.26589 | 0.99031 | 0.30939 | 117.35 | 117.0841 | 4.3724 | 0.035921 | 117.2171 | -0.13294 | 117.2614 | 0.96299 | -0.0010922 | 0.96299 | -0.0010922
201.02 | 2.978 | 0.99127 | 0.31336 | 115.9297 | 118.9077 | 5.7927 | 0.047589 | 117.4187 | 1.489 | 116.9224 | 0.96464 | 0.012233 | 0.96464 | 0.012233
201.04 | 6.3813 | 0.99127 | 0.31754 | 114.593 | 120.9743 | 7.1294 | 0.058571 | 117.7837 | 3.1907 | 116.7201 | 0.96764 | 0.026213 | 0.96764 | 0.026213
201.06 | 9.0934 | 0.9928 | 0.32151 | 112.322 | 121.4154 | 8.4004 | 0.069013 | 116.8687 | 4.5467 | 115.3531 | 0.96012 | 0.037353 | 0.96012 | 0.037353
201.08 | 11.7523 | 0.9928 | 0.32526 | 111.3064 | 123.0587 | 9.416 | 0.077356 | 117.1826 | 5.8762 | 115.2238 | 0.9627 | 0.048275 | 0.9627 | 0.048275
201.1 | 14.491 | 0.9928 | 0.32923 | 110.333 | 124.824 | 10.3894 | 0.085353 | 117.5785 | 7.2455 | 115.1633 | 0.96596 | 0.059525 | 0.96596 | 0.059525
201.12 | 16.7776 | 0.99453 | 0.33407 | 109.0445 | 125.8221 | 11.6779 | 0.095939 | 117.4333 | 8.3888 | 114.637 | 0.96476 | 0.068918 | 0.96476 | 0.068918
201.14 | 20.9255 | 0.99453 | 0.33926 | 107.3979 | 128.3234 | 13.3245 | 0.10947 | 117.8606 | 10.4627 | 114.3731 | 0.96827 | 0.085956 | 0.96827 | 0.085956
201.16 | 20.2608 | 0.9953 | 0.33948 | 108.4357 | 128.6965 | 12.2867 | 0.10094 | 118.5661 | 10.1304 | 115.1893 | 0.97407 | 0.083225 | 0.97407 | 0.083225
201.18 | 21.9624 | 0.9953 | 0.34135 | 108.0645 | 130.0269 | 12.6579 | 0.10399 | 119.0457 | 10.9812 | 115.3853 | 0.97801 | 0.090215 | 0.97801 | 0.090215
201.2 | 23.5046 | 0.9953 | 0.34323 | 107.6223 | 131.1269 | 13.1001 | 0.10762 | 119.3746 | 11.7523 | 115.4572 | 0.98071 | 0.09655 | 0.98071 | 0.09655
201.22 | 24.8075 | 0.99626 | 0.34446 | 107.2994 | 132.1069 | 13.423 | 0.11028 | 119.7031 | 12.4037 | 115.5686 | 0.98341 | 0.1019 | 0.98341 | 0.1019
201.24 | 24.9138 | 0.99626 | 0.34539 | 107.6868 | 132.6006 | 13.0356 | 0.10709 | 120.1437 | 12.4569 | 115.9914 | 0.98703 | 0.10234 | 0.98703 | 0.10234
201.26 | 24.7809 | 0.99626 | 0.34561 | 107.9864 | 132.7673 | 12.736 | 0.10463 | 120.3768 | 12.3904 | 116.2467 | 0.98895 | 0.10179 | 0.98895 | 0.10179
201.28 | 24.4086 | 0.99702 | 0.34568 | 108.0934 | 132.502 | 12.629 | 0.10375 | 120.2977 | 12.2043 | 116.2296 | 0.9883 | 0.10026 | 0.9883 | 0.10026
201.3 | 23.9034 | 0.99702 | 0.34561 | 108.4254 | 132.3288 | 12.297 | 0.10102 | 120.3771 | 11.9517 | 116.3932 | 0.98895 | 0.098188 | 0.98895 | 0.098188
201.32 | 23.5844 | 0.99721 | 0.34489 | 108.7285 | 132.3129 | 11.9939 | 0.098535 | 120.5207 | 11.7922 | 116.59 | 0.99013 | 0.096878 | 0.99013 | 0.096878
201.34 | 21.5636 | 0.99721 | 0.34287 | 109.7178 | 131.2814 | 11.0046 | 0.090407 | 120.4996 | 10.7818 | 116.9057 | 0.98995 | 0.088577 | 0.98995 | 0.088577
201.36 | 18.7718 | 0.99721 | 0.34229 | 110.3368 | 129.1086 | 10.3856 | 0.085322 | 119.7227 | 9.3859 | 116.5941 | 0.98357 | 0.077109 | 0.98357 | 0.077109
201.38 | 18.0539 | 0.99683 | 0.33926 | 112.5998 | 130.6537 | 9.1226 | 0.074946 | 121.6267 | 9.0269 | 118.6178 | 0.99921 | 0.07416 | 0.99921 | 0.07416
201.4 | 14.6505 | 0.99683 | 0.33638 | 114.2739 | 128.9244 | 7.4485 | 0.061193 | 121.5991 | 7.3252 | 119.1574 | 0.99899 | 0.06018 | 0.99899 | 0.06018
201.42 | 12.4702 | 0.99587 | 0.33457 | 115.2798 | 127.75 | 6.4426 | 0.052929 | 121.5149 | 6.2351 | 119.4365 | 0.9983 | 0.051224 | 0.9983 | 0.051224
201.44 | 9.3061 | 0.99587 | 0.33205 | 116.572 | 125.8781 | 5.1504 | 0.042313 | 121.2251 | 4.6531 | 119.674 | 0.99591 | 0.038227 | 0.99591 | 0.038227
201.46 | 6.6472 | 0.99587 | 0.3293 | 117.3911 | 124.0383 | 4.3313 | 0.035583 | 120.7147 | 3.3236 | 119.6068 | 0.99172 | 0.027305 | 0.99172 | 0.027305
201.48 | 3.43 | 0.9951 | 0.32627 | 118.697 | 122.127 | 3.0254 | 0.024855 | 120.412 | 1.715 | 119.8403 | 0.98923 | 0.014089 | 0.98923 | 0.014089
201.5 | 0.53178 | 0.9951 | 0.32252 | 120.5242 | 121.056 | 1.1982 | 0.0098437 | 120.7901 | 0.26589 | 120.7015 | 0.99234 | 0.0021844 | 0.99234 | 0.0021844
201.52 | -2.6855 | 0.9951 | 0.31769 | 122.2193 | 119.5338 | -0.4969 | -0.0040822 | 120.8766 | -1.3427 | 121.3241 | 0.99305 | -0.011031 | 0.99305 | -0.011031
201.54 | -6.0889 | 0.99395 | 0.31278 | 123.5149 | 117.426 | -1.7925 | -0.014726 | 120.4705 | -3.0444 | 121.4853 | 0.98971 | -0.025011 | 0.98971 | -0.025011
201.56 | -9.4391 | 0.99395 | 0.3086 | 125.386 | 115.9469 | -3.6636 | -0.030098 | 120.6665 | -4.7195 | 122.2396 | 0.99133 | -0.038773 | 0.99133 | -0.038773
201.58 | -11.9384 | 0.99299 | 0.30492 | 126.3859 | 114.4475 | -4.6635 | -0.038313 | 120.4167 | -5.9692 | 122.4064 | 0.98927 | -0.04904 | 0.98927 | -0.04904
201.6 | -14.6771 | 0.99299 | 0.30138 | 127.1766 | 112.4995 | -5.4542 | -0.044809 | 119.8381 | -7.3385 | 122.2842 | 0.98452 | -0.060289 | 0.98452 | -0.060289
201.62 | -16.9106 | 0.99299 | 0.2985 | 128.193 | 111.2824 | -6.4706 | -0.053159 | 119.7377 | -8.4553 | 122.5561 | 0.9837 | -0.069464 | 0.9837 | -0.069464
201.64 | -18.9579 | 0.99165 | 0.29518 | 129.7905 | 110.8326 | -7.0681 | -0.058067 | 120.3116 | -9.4789 | 123.4712 | 0.98841 | -0.077874 | 0.98841 | -0.077874
201.66 | -20.2873 | 0.99165 | 0.29229 | 130.6816 | 110.3943 | -7.9592 | -0.065388 | 120.5379 | -10.1437 | 123.9192 | 0.99027 | -0.083334 | 0.99027 | -0.083334
201.68 | -22.6538 | 0.99069 | 0.28933 | 131.3604 | 108.7066 | -8.638 | -0.070965 | 120.0335 | -11.3269 | 123.8091 | 0.98613 | -0.093055 | 0.98613 | -0.093055
201.7 | -22.9196 | 0.99069 | 0.2876 | 131.2932 | 108.3736 | -8.5708 | -0.070413 | 119.8334 | -11.4598 | 123.6533 | 0.98448 | -0.094147 | 0.98448 | -0.094147
201.72 | -23.9034 | 0.99069 | 0.28659 | 131.254 | 107.3506 | -8.5316 | -0.070091 | 119.3023 | -11.9517 | 123.2862 | 0.98012 | -0.098188 | 0.98012 | -0.098188
201.74 | -24.6479 | 0.98992 | 0.28544 | 131.5471 | 106.8992 | -8.8247 | -0.072499 | 119.2231 | -12.324 | 123.3311 | 0.97947 | -0.10125 | 0.97947 | -0.10125
201.76 | -24.8606 | 0.98992 | 0.28493 | 131.1089 | 106.2483 | -8.3865 | -0.068899 | 118.6786 | -12.4303 | 122.822 | 0.97499 | -0.10212 | 0.97499 | -0.10212
201.78 | -24.1693 | 0.98992 | 0.28493 | 130.6625 | 106.4932 | -7.9401 | -0.065231 | 118.5778 | -12.0847 | 122.6061 | 0.97417 | -0.099281 | 0.97417 | -0.099281
201.8 | -23.5312 | 0.98954 | 0.28493 | 130.3704 | 106.8392 | -7.648 | -0.062831 | 118.6048 | -11.7656 | 122.5267 | 0.97439 | -0.096659 | 0.97439 | -0.096659
201.82 | -23.93 | 0.98954 | 0.285 | 130.3593 | 106.4293 | -7.6369 | -0.06274 | 118.3943 | -11.965 | 122.3826 | 0.97266 | -0.098298 | 0.97266 | -0.098298
201.84 | -21.8827 | 0.98992 | 0.28731 | 127.8265 | 105.9438 | -6.1041 | -0.050148 | 116.8852 | -10.9413 | 120.5323 | 0.96026 | -0.089888 | 0.96026 | -0.089888
201.86 | -19.4099 | 0.98992 | 0.28976 | 126.8164 | 107.4065 | -5.094 | -0.041849 | 117.1114 | -9.705 | 120.3464 | 0.96212 | -0.07973 | 0.96212 | -0.07973
201.88 | -17.7348 | 0.98992 | 0.29186 | 125.6155 | 107.8807 | -3.8931 | -0.031983 | 116.7481 | -8.8674 | 119.7039 | 0.95913 | -0.072849 | 0.95913 | -0.072849
201.9 | -14.358 | 0.9905 | 0.29409 | 124.3483 | 109.9903 | -2.6259 | -0.021573 | 117.1693 | -7.179 | 119.5623 | 0.96259 | -0.058979 | 0.96259 | -0.058979
201.92 | -12.2841 | 0.9905 | 0.29655 | 123.1182 | 110.8341 | -1.3958 | -0.011467 | 116.9762 | -6.142 | 119.0235 | 0.96101 | -0.050459 | 0.96101 | -0.050459
201.94 | -9.3593 | 0.9905 | 0.29965 | 121.4127 | 112.0534 | 0.3097 | 0.0025443 | 116.7331 | -4.6796 | 118.2929 | 0.95901 | -0.038445 | 0.95901 | -0.038445
201.96 | -6.5143 | 0.99165 | 0.30275 | 120.2991 | 113.7848 | 1.4233 | 0.011693 | 117.042 | -3.2571 | 118.1277 | 0.96155 | -0.026759 | 0.96155 | -0.026759
201.98 | -3.297 | 0.99165 | 0.30636 | 118.6182 | 115.3212 | 3.1042 | 0.025502 | 116.9697 | -1.6485 | 117.5192 | 0.96095 | -0.013543 | 0.96095 | -0.013543
202 | 0.053178 | 0.99299 | 0.31004 | 117.6204 | 117.6736 | 4.102 | 0.0337 | 117.647 | 0.026589 | 117.6381 | 0.96652 | 0.00021844 | 0.96652 | 0.00021844
202.02 | 3.0843 | 0.99299 | 0.31401 | 115.9492 | 119.0335 | 5.7732 | 0.047429 | 117.4914 | 1.5422 | 116.9773 | 0.96524 | 0.012669 | 0.96524 | 0.012669
202.04 | 6.3282 | 0.99299 | 0.31805 | 114.6778 | 121.006 | 7.0446 | 0.057874 | 117.8419 | 3.1641 | 116.7872 | 0.96812 | 0.025994 | 0.96812 | 0.025994
202.06 | 9.0136 | 0.99395 | 0.32209 | 113.2452 | 122.2588 | 8.4772 | 0.069644 | 117.752 | 4.5068 | 116.2497 | 0.96738 | 0.037025 | 0.96738 | 0.037025
202.08 | 11.8852 | 0.99395 | 0.32599 | 112.3937 | 124.2789 | 9.3287 | 0.076639 | 118.3363 | 5.9426 | 116.3554 | 0.97218 | 0.048821 | 0.97218 | 0.048821
202.1 | 14.5973 | 0.99568 | 0.33017 | 110.4106 | 125.0079 | 10.3118 | 0.084716 | 117.7093 | 7.2987 | 115.2764 | 0.96703 | 0.059962 | 0.96703 | 0.059962
202.12 | 16.8308 | 0.99568 | 0.33486 | 108.5902 | 125.421 | 12.1322 | 0.099671 | 117.0056 | 8.4154 | 114.2005 | 0.96125 | 0.069136 | 0.96125 | 0.069136
202.14 | 20.7659 | 0.99568 | 0.33948 | 107.6328 | 128.3987 | 13.0896 | 0.10754 | 118.0158 | 10.383 | 114.5548 | 0.96955 | 0.0853 | 0.96955 | 0.0853
202.16 | 19.9417 | 0.99702 | 0.33969 | 108.5803 | 128.522 | 12.1421 | 0.099752 | 118.5511 | 9.9708 | 115.2275 | 0.97395 | 0.081915 | 0.97395 | 0.081915
202.18 | 21.989 | 0.99702 | 0.34179 | 107.8923 | 129.8813 | 12.8301 | 0.1054 | 118.8868 | 10.9945 | 115.222 | 0.9767 | 0.090325 | 0.9767 | 0.090325
202.2 | 23.6375 | 0.99702 | 0.34359 | 107.8107 | 131.4482 | 12.9117 | 0.10607 | 119.6295 | 11.8188 | 115.6899 | 0.98281 | 0.097096 | 0.98281 | 0.097096
202.22 | 24.8075 | 0.99779 | 0.34525 | 107.256 | 132.0635 | 13.4664 | 0.11063 | 119.6597 | 12.4037 | 115.5252 | 0.98305 | 0.1019 | 0.98305 | 0.1019
202.24 | 24.7011 | 0.99779 | 0.34568 | 107.5689 | 132.27 | 13.1535 | 0.10806 | 119.9195 | 12.3506 | 115.8026 | 0.98519 | 0.10146 | 0.98519 | 0.10146
202.26 | 24.5948 | 0.99837 | 0.34597 | 108.2807 | 132.8755 | 12.4417 | 0.10221 | 120.5781 | 12.2974 | 116.479 | 0.9906 | 0.10103 | 0.9906 | 0.10103
202.28 | 24.063 | 0.99837 | 0.34604 | 107.9789 | 132.0419 | 12.7435 | 0.10469 | 120.0104 | 12.0315 | 115.9999 | 0.98594 | 0.098844 | 0.98594 | 0.098844
202.3 | 24.0098 | 0.99837 | 0.34597 | 108.1673 | 132.1771 | 12.5551 | 0.10315 | 120.1722 | 12.0049 | 116.1706 | 0.98726 | 0.098625 | 0.98726 | 0.098625
202.32 | 23.6641 | 0.99875 | 0.34539 | 108.7266 | 132.3907 | 11.9958 | 0.09855 | 120.5587 | 11.8321 | 116.6146 | 0.99044 | 0.097205 | 0.99044 | 0.097205
202.34 | 21.6434 | 0.99875 | 0.34345 | 109.7054 | 131.3488 | 11.017 | 0.090509 | 120.5271 | 10.8217 | 116.9199 | 0.99018 | 0.088905 | 0.99018 | 0.088905
202.36 | 19.9151 | 0.99837 | 0.34265 | 111.1624 | 131.0775 | 10.56 | 0.086755 | 121.12 | 9.9576 | 117.8008 | 0.99505 | 0.081805 | 0.99505 | 0.081805
202.38 | 18.5591 | 0.99837 | 0.33998 | 112.539 | 131.0981 | 9.1834 | 0.075445 | 121.8185 | 9.2795 | 118.7254 | 1.0008 | 0.076235 | 1.0008 | 0.076235
202.4 | 14.9164 | 0.99837 | 0.33695 | 114.3134 | 129.2298 | 7.409 | 0.060868 | 121.7716 | 7.4582 | 119.2855 | 1.0004 | 0.061272 | 1.0004 | 0.061272
202.42 | 12.3107 | 0.9976 | 0.33493 | 115.3332 | 127.6439 | 6.3892 | 0.05249 | 121.4885 | 6.1553 | 119.4368 | 0.99808 | 0.050569 | 0.99808 | 0.050569
202.44 | 9.5454 | 0.9976 | 0.33255 | 116.2665 | 125.8119 | 5.4559 | 0.044822 | 121.0392 | 4.7727 | 119.4483 | 0.99439 | 0.03921 | 0.99439 | 0.03921
202.46 | 6.9131 | 0.9976 | 0.32967 | 117.4447 | 124.3578 | 4.2777 | 0.035143 | 120.9013 | 3.4566 | 119.7491 | 0.99325 | 0.028397 | 0.99325 | 0.028397
202.48 | 3.4831 | 0.99664 | 0.32685 | 118.9158 | 122.3989 | 2.8066 | 0.023057 | 120.6574 | 1.7416 | 120.0768 | 0.99125 | 0.014308 | 0.99125 | 0.014308
202.5 | 0.34566 | 0.99664 | 0.32324 | 120.0588 | 120.4045 | 1.6636 | 0.013667 | 120.2316 | 0.17283 | 120.174 | 0.98775 | 0.0014199 | 0.98775 | 0.0014199
202.52 | -2.5791 | 0.99549 | 0.31834 | 121.8 | 119.2209 | -0.0776 | -0.00063752 | 120.5104 | -1.2896 | 120.9403 | 0.99004 | -0.010594 | 0.99004 | -0.010594
202.54 | -6.1952 | 0.99549 | 0.31336 | 123.9261 | 117.7309 | -2.2037 | -0.018104 | 120.8285 | -3.0976 | 121.861 | 0.99266 | -0.025448 | 0.99266 | -0.025448
202.56 | -9.0402 | 0.99549 | 0.30925 | 125.0923 | 116.0521 | -3.3699 | -0.027685 | 120.5722 | -4.5201 | 122.0789 | 0.99055 | -0.037135 | 0.99055 | -0.037135
202.58 | -11.8587 | 0.99453 | 0.30535 | 126.1923 | 114.3336 | -4.4699 | -0.036722 | 120.263 | -5.9293 | 122.2394 | 0.98801 | -0.048712 | 0.98801 | -0.048712
202.6 | -14.6505 | 0.99453 | 0.30181 | 126.9075 | 112.257 | -5.1851 | -0.042598 | 119.5823 | -7.3252 | 122.024 | 0.98242 | -0.06018 | 0.98242 | -0.06018
202.62 | -16.8042 | 0.99453 | 0.29893 | 127.9033 | 111.0991 | -6.1809 | -0.050779 | 119.5012 | -8.4021 | 122.3019 | 0.98175 | -0.069027 | 0.98175 | -0.069027
202.64 | -18.9047 | 0.99319 | 0.29583 | 129.6282 | 110.7235 | -6.9058 | -0.056734 | 120.1758 | -9.4524 | 123.3266 | 0.98729 | -0.077655 | 0.98729 | -0.077655
202.66 | -20.8191 | 0.99319 | 0.29258 | 130.6202 | 109.8011 | -7.8978 | -0.064884 | 120.2106 | -10.4096 | 123.6805 | 0.98758 | -0.085519 | 0.98758 | -0.085519
202.68 | -22.1486 | 0.99223 | 0.28991 | 131.4727 | 109.3241 | -8.7503 | -0.071887 | 120.3984 | -11.0743 | 124.0898 | 0.98912 | -0.09098 | 0.98912 | -0.09098
202.7 | -23.3717 | 0.99223 | 0.28825 | 131.6105 | 108.2388 | -8.8881 | -0.073019 | 119.9247 | -11.6858 | 123.8199 | 0.98523 | -0.096004 | 0.98523 | -0.096004
202.72 | -24.1161 | 0.99223 | 0.28681 | 131.5354 | 107.4193 | -8.813 | -0.072402 | 119.4773 | -12.0581 | 123.4967 | 0.98156 | -0.099062 | 0.98156 | -0.099062
202.74 | -24.9936 | 0.99165 | 0.28601 | 131.421 | 106.4274 | -8.6986 | -0.071463 | 118.9242 | -12.4968 | 123.0898 | 0.97701 | -0.10267 | 0.97701 | -0.10267
202.76 | -24.4086 | 0.99165 | 0.28536 | 131.231 | 106.8224 | -8.5086 | -0.069902 | 119.0267 | -12.2043 | 123.0948 | 0.97785 | -0.10026 | 0.97785 | -0.10026
202.78 | -24.1427 | 0.99108 | 0.28529 | 131.179 | 107.0363 | -8.4566 | -0.069474 | 119.1076 | -12.0714 | 123.1314 | 0.97852 | -0.099171 | 0.97852 | -0.099171
202.8 | -23.3982 | 0.99108 | 0.28536 | 130.5953 | 107.1971 | -7.8729 | -0.064679 | 118.8962 | -11.6991 | 122.7959 | 0.97678 | -0.096113 | 0.97678 | -0.096113
202.82 | -25.3658 | 0.99108 | 0.28551 | 130.4792 | 105.1134 | -7.7568 | -0.063725 | 117.7963 | -12.6829 | 122.0239 | 0.96775 | -0.1042 | 0.96775 | -0.1042
202.84 | -21.5104 | 0.99108 | 0.28803 | 128.1197 | 106.6093 | -6.3973 | -0.052556 | 117.3645 | -10.7552 | 120.9496 | 0.9642 | -0.088359 | 0.9642 | -0.088359
202.86 | -19.0643 | 0.99108 | 0.29027 | 126.6774 | 107.6131 | -4.955 | -0.040707 | 117.1453 | -9.5321 | 120.3226 | 0.9624 | -0.07831 | 0.9624 | -0.07831
202.88 | -17.4955 | 0.99108 | 0.29229 | 125.5165 | 108.021 | -3.7941 | -0.03117 | 116.7687 | -8.7478 | 119.6847 | 0.9593 | -0.071866 | 0.9593 | -0.071866
202.9 | -15.0227 | 0.99184 | 0.29453 | 124.3669 | 109.3442 | -2.6445 | -0.021726 | 116.8555 | -7.5114 | 119.3593 | 0.96002 | -0.061709 | 0.96002 | -0.061709
202.92 | -11.9384 | 0.99184 | 0.2972 | 123.0328 | 111.0944 | -1.3104 | -0.010765 | 117.0636 | -5.9692 | 119.0533 | 0.96173 | -0.04904 | 0.96173 | -0.04904
202.94 | -9.12 | 0.99299 | 0.30015 | 121.4163 | 112.2963 | 0.3061 | 0.0025147 | 116.8563 | -4.56 | 118.3763 | 0.96002 | -0.037462 | 0.96002 | -0.037462
202.96 | -6.6472 | 0.99299 | 0.30311 | 120.274 | 113.6268 | 1.4484 | 0.011899 | 116.9504 | -3.3236 | 118.0583 | 0.9608 | -0.027305 | 0.9608 | -0.027305
202.98 | -3.297 | 0.99299 | 0.30686 | 118.8513 | 115.5543 | 2.8711 | 0.023587 | 117.2028 | -1.6485 | 117.7523 | 0.96287 | -0.013543 | 0.96287 | -0.013543
203 | -0.079767 | 0.99415 | 0.31062 | 117.3525 | 117.2727 | 4.3699 | 0.035901 | 117.3126 | -0.039883 | 117.3259 | 0.96377 | -0.00032766 | 0.96377 | -0.00032766
203.02 | 3.1375 | 0.99415 | 0.31459 | 115.8854 | 119.0229 | 5.837 | 0.047953 | 117.4541 | 1.5687 | 116.9312 | 0.96493 | 0.012888 | 0.96493 | 0.012888
203.04 | 6.275 | 0.99568 | 0.3187 | 114.6378 | 120.9128 | 7.0846 | 0.058203 | 117.7753 | 3.1375 | 116.7295 | 0.96757 | 0.025776 | 0.96757 | 0.025776
203.06 | 8.8009 | 0.99568 | 0.32245 | 113.5239 | 122.3248 | 8.1985 | 0.067354 | 117.9244 | 4.4005 | 116.4575 | 0.9688 | 0.036152 | 0.9688 | 0.036152
203.08 | 11.9118 | 0.99568 | 0.32635 | 112.4578 | 124.3696 | 9.2646 | 0.076113 | 118.4137 | 5.9559 | 116.4284 | 0.97282 | 0.04893 | 0.97282 | 0.04893
203.1 | 14.5707 | 0.99702 | 0.33068 | 109.9655 | 124.5362 | 10.7569 | 0.088372 | 117.2509 | 7.2854 | 114.8224 | 0.96326 | 0.059852 | 0.96326 | 0.059852
203.12 | 16.4585 | 0.99702 | 0.33587 | 108.2729 | 124.7314 | 12.4495 | 0.10228 | 116.5022 | 8.2293 | 113.7591 | 0.95711 | 0.067607 | 0.95711 | 0.067607
203.14 | 20.2076 | 0.99702 | 0.33948 | 108.0676 | 128.2752 | 12.6548 | 0.10396 | 118.1714 | 10.1038 | 114.8035 | 0.97083 | 0.083007 | 0.97083 | 0.083007
203.16 | 19.8087 | 0.99837 | 0.34013 | 108.7421 | 128.5508 | 11.9803 | 0.098423 | 118.6465 | 9.9044 | 115.345 | 0.97473 | 0.081369 | 0.97473 | 0.081369
203.18 | 22.2017 | 0.99837 | 0.34229 | 107.869 | 130.0707 | 12.8534 | 0.1056 | 118.9699 | 11.1009 | 115.2696 | 0.97739 | 0.091198 | 0.97739 | 0.091198
203.2 | 23.8768 | 0.99894 | 0.34431 | 107.2128 | 131.0896 | 13.5096 | 0.11099 | 119.1512 | 11.9384 | 115.1717 | 0.97888 | 0.098079 | 0.97888 | 0.098079
203.22 | 24.3555 | 0.99894 | 0.34525 | 107.6739 | 132.0293 | 13.0485 | 0.1072 | 119.8516 | 12.1777 | 115.7924 | 0.98463 | 0.10005 | 0.98463 | 0.10005
203.24 | 25.0999 | 0.99894 | 0.3464 | 107.7128 | 132.8127 | 13.0096 | 0.10688 | 120.2628 | 12.55 | 116.0794 | 0.98801 | 0.1031 | 0.98801 | 0.1031
203.26 | 24.4352 | 0.9999 | 0.34662 | 107.9312 | 132.3664 | 12.7912 | 0.10509 | 120.1488 | 12.2176 | 116.0763 | 0.98707 | 0.10037 | 0.98707 | 0.10037
203.28 | 24.1959 | 0.9999 | 0.34662 | 108.1155 | 132.3114 | 12.6069 | 0.10357 | 120.2135 | 12.098 | 116.1808 | 0.9876 | 0.09939 | 0.9876 | 0.09939
203.3 | 23.93 | 0.9999 | 0.34662 | 108.4451 | 132.3751 | 12.2773 | 0.10086 | 120.4101 | 11.965 | 116.4218 | 0.98922 | 0.098298 | 0.98922 | 0.098298
203.32 | 23.8768 | 1.0003 | 0.34576 | 109.0406 | 132.9174 | 11.6818 | 0.095971 | 120.979 | 11.9384 | 116.9995 | 0.99389 | 0.098079 | 0.99389 | 0.098079
203.34 | 21.5902 | 1.0003 | 0.34381 | 109.9925 | 131.5827 | 10.7299 | 0.088151 | 120.7876 | 10.7951 | 117.1892 | 0.99232 | 0.088686 | 0.99232 | 0.088686
203.36 | 19.4365 | 1.0003 | 0.34309 | 111.2754 | 130.7119 | 10.447 | 0.085826 | 120.9937 | 9.7182 | 117.7542 | 0.99401 | 0.079839 | 0.99401 | 0.079839
203.38 | 18.7186 | 1.0003 | 0.34063 | 112.5009 | 131.2195 | 9.2215 | 0.075758 | 121.8602 | 9.3593 | 118.7404 | 1.0011 | 0.076891 | 1.0011 | 0.076891
203.4 | 14.7834 | 1.0003 | 0.33746 | 114.2314 | 129.0148 | 7.491 | 0.061542 | 121.6231 | 7.3917 | 119.1592 | 0.99918 | 0.060726 | 0.99918 | 0.060726
203.42 | 12.0448 | 0.99913 | 0.33544 | 115.0941 | 127.1389 | 6.6283 | 0.054454 | 121.1165 | 6.0224 | 119.109 | 0.99502 | 0.049476 | 0.99502 | 0.049476
203.44 | 9.3061 | 0.99913 | 0.33306 | 116.1251 | 125.4312 | 5.5973 | 0.045984 | 120.7782 | 4.6531 | 119.2271 | 0.99224 | 0.038227 | 0.99224 | 0.038227
203.46 | 6.5675 | 0.99856 | 0.33024 | 117.5952 | 124.1627 | 4.1272 | 0.033907 | 120.8789 | 3.2837 | 119.7844 | 0.99307 | 0.026977 | 0.99307 | 0.026977
203.48 | 3.43 | 0.99856 | 0.32721 | 118.623 | 122.053 | 3.0994 | 0.025463 | 120.338 | 1.715 | 119.7663 | 0.98863 | 0.014089 | 0.98863 | 0.014089
203.5 | 0.21271 | 0.99856 | 0.32368 | 120.2831 | 120.4958 | 1.4393 | 0.011824 | 120.3895 | 0.10636 | 120.354 | 0.98905 | 0.00087376 | 0.98905 | 0.00087376
203.52 | -2.4196 | 0.99721 | 0.31913 | 122.0569 | 119.6373 | -0.3345 | -0.0027481 | 120.8471 | -1.2098 | 121.2504 | 0.99281 | -0.009939 | 0.99281 | -0.009939
203.54 | -6.4079 | 0.99721 | 0.31394 | 123.9089 | 117.501 | -2.1865 | -0.017963 | 120.7049 | -3.204 | 121.7729 | 0.99164 | -0.026322 | 0.99164 | -0.026322
203.56 | -8.9339 | 0.99721 | 0.30982 | 124.884 | 115.9501 | -3.1616 | -0.025974 | 120.4171 | -4.4669 | 121.906 | 0.98928 | -0.036698 | 0.98928 | -0.036698
203.58 | -11.8055 | 0.99606 | 0.306 | 126.3239 | 114.5184 | -4.6015 | -0.037803 | 120.4212 | -5.9027 | 122.3887 | 0.98931 | -0.048493 | 0.98931 | -0.048493
203.6 | -14.8632 | 0.99606 | 0.30232 | 127.2246 | 112.3614 | -5.5022 | -0.045203 | 119.793 | -7.4316 | 122.2702 | 0.98415 | -0.061054 | 0.98415 | -0.061054
203.62 | -16.7776 | 0.9951 | 0.29951 | 128.8943 | 112.1167 | -6.1719 | -0.050705 | 120.5055 | -8.3888 | 123.3018 | 0.99 | -0.068918 | 0.99 | -0.068918
203.64 | -19.0377 | 0.9951 | 0.29633 | 129.9641 | 110.9264 | -7.2417 | -0.059494 | 120.4453 | -9.5188 | 123.6182 | 0.98951 | -0.078201 | 0.98951 | -0.078201
203.66 | -20.9521 | 0.9951 | 0.2933 | 130.5591 | 109.607 | -7.8367 | -0.064382 | 120.0831 | -10.476 | 123.5751 | 0.98653 | -0.086065 | 0.98653 | -0.086065
203.68 | -22.5474 | 0.99395 | 0.29056 | 131.1873 | 108.6399 | -8.4649 | -0.069543 | 119.9136 | -11.2737 | 123.6715 | 0.98514 | -0.092618 | 0.98514 | -0.092618
203.7 | -23.0526 | 0.99395 | 0.28868 | 131.3492 | 108.2966 | -8.6268 | -0.070873 | 119.8229 | -11.5263 | 123.665 | 0.98439 | -0.094693 | 0.98439 | -0.094693
203.72 | -23.8237 | 0.99395 | 0.28731 | 131.4493 | 107.6256 | -8.7269 | -0.071695 | 119.5375 | -11.9118 | 123.5081 | 0.98205 | -0.097861 | 0.98205 | -0.097861
203.74 | -24.7543 | 0.99299 | 0.28652 | 131.2693 | 106.515 | -8.5469 | -0.070216 | 118.8922 | -12.3771 | 123.0179 | 0.97675 | -0.10168 | 0.97675 | -0.10168
203.76 | -23.9566 | 0.99299 | 0.28601 | 130.9721 | 107.0155 | -8.2497 | -0.067775 | 118.9938 | -11.9783 | 122.9866 | 0.97758 | -0.098407 | 0.97758 | -0.098407
203.78 | -24.5416 | 0.9928 | 0.28572 | 130.8609 | 106.3193 | -8.1385 | -0.066861 | 118.5901 | -12.2708 | 122.6804 | 0.97427 | -0.10081 | 0.97427 | -0.10081
203.8 | -23.5312 | 0.9928 | 0.28572 | 130.842 | 107.3108 | -8.1196 | -0.066706 | 119.0764 | -11.7656 | 122.9983 | 0.97826 | -0.096659 | 0.97826 | -0.096659
203.82 | -26.1635 | 0.9928 | 0.28616 | 130.4479 | 104.2844 | -7.7255 | -0.063468 | 117.3662 | -13.0817 | 121.7267 | 0.96421 | -0.10747 | 0.96421 | -0.10747
203.84 | -21.4573 | 0.9928 | 0.28883 | 128.8781 | 107.4208 | -6.1557 | -0.050572 | 118.1495 | -10.7286 | 121.7257 | 0.97065 | -0.08814 | 0.97065 | -0.08814
203.86 | -19.729 | 0.9928 | 0.29106 | 127.7912 | 108.0622 | -5.0688 | -0.041642 | 117.9267 | -9.8645 | 121.2149 | 0.96882 | -0.081041 | 0.96882 | -0.081041
203.88 | -17.203 | 0.99357 | 0.29301 | 125.1686 | 107.9656 | -3.4462 | -0.028312 | 116.5671 | -8.6015 | 119.4343 | 0.95765 | -0.070665 | 0.95765 | -0.070665
203.9 | -15.3684 | 0.99357 | 0.29503 | 124.3921 | 109.0237 | -2.6697 | -0.021933 | 116.7079 | -7.6842 | 119.2693 | 0.9588 | -0.063129 | 0.9588 | -0.063129
203.92 | -12.2309 | 0.99357 | 0.2977 | 123.1041 | 110.8732 | -1.3817 | -0.011351 | 116.9886 | -6.1155 | 119.0271 | 0.96111 | -0.050241 | 0.96111 | -0.050241
203.94 | -9.3593 | 0.99415 | 0.30059 | 121.7362 | 112.3769 | -0.0138 | -0.00011337 | 117.0566 | -4.6796 | 118.6164 | 0.96167 | -0.038445 | 0.96167 | -0.038445
203.96 | -6.5941 | 0.99415 | 0.30383 | 120.1364 | 113.5423 | 1.586 | 0.01303 | 116.8394 | -3.297 | 117.9384 | 0.95988 | -0.027086 | 0.95988 | -0.027086
203.98 | -2.9248 | 0.99415 | 0.30744 | 118.871 | 115.9462 | 2.8514 | 0.023425 | 117.4086 | -1.4624 | 117.8961 | 0.96456 | -0.012014 | 0.96456 | -0.012014
204 | 0 | 0.99568 | 0.31105 | 117.3824 | 117.3824 | 4.34 | 0.035655 | 117.3824 | 0 | 117.3824 | 0.96435 | 0 | 0.96435 | 0
204.02 | 3.1641 | 0.99568 | 0.31509 | 116.0802 | 119.2443 | 5.6422 | 0.046353 | 117.6622 | 1.582 | 117.1349 | 0.96664 | 0.012997 | 0.96664 | 0.012997
204.04 | 6.0889 | 0.99702 | 0.31913 | 115.1291 | 121.218 | 6.5933 | 0.054167 | 118.1735 | 3.0444 | 117.1587 | 0.97084 | 0.025011 | 0.97084 | 0.025011
204.06 | 9.12 | 0.99702 | 0.3231 | 113.7427 | 122.8627 | 7.9797 | 0.065557 | 118.3027 | 4.56 | 116.7827 | 0.97191 | 0.037462 | 0.97191 | 0.037462
204.08 | 11.8321 | 0.99702 | 0.32707 | 112.5812 | 124.4133 | 9.1412 | 0.075099 | 118.4972 | 5.916 | 116.5252 | 0.9735 | 0.048603 | 0.9735 | 0.048603
204.1 | 14.5973 | 0.99817 | 0.33147 | 110.2933 | 124.8906 | 10.4291 | 0.085679 | 117.592 | 7.2987 | 115.1591 | 0.96607 | 0.059962 | 0.96607 | 0.059962
204.12 | 16.4585 | 0.99817 | 0.33674 | 108.7372 | 125.1957 | 11.9852 | 0.098463 | 116.9665 | 8.2293 | 114.2234 | 0.96093 | 0.067607 | 0.96093 | 0.067607
204.14 | 19.4099 | 0.99952 | 0.33948 | 108.3762 | 127.7861 | 12.3462 | 0.10143 | 118.0812 | 9.705 | 114.8462 | 0.97009 | 0.07973 | 0.97009 | 0.07973
204.16 | 19.7024 | 0.99952 | 0.34063 | 108.4364 | 128.1388 | 12.286 | 0.10093 | 118.2876 | 9.8512 | 115.0039 | 0.97178 | 0.080932 | 0.97178 | 0.080932
204.18 | 22.3879 | 0.99952 | 0.3428 | 107.8917 | 130.2796 | 12.8307 | 0.10541 | 119.0856 | 11.1939 | 115.3543 | 0.97834 | 0.091963 | 0.97834 | 0.091963
204.2 | 23.5844 | 1.0007 | 0.34467 | 107.4152 | 130.9996 | 13.3072 | 0.10932 | 119.2074 | 11.7922 | 115.2767 | 0.97934 | 0.096878 | 0.97934 | 0.096878
204.22 | 24.382 | 1.0007 | 0.34583 | 107.3772 | 131.7592 | 13.3452 | 0.10964 | 119.5682 | 12.191 | 115.5045 | 0.9823 | 0.10015 | 0.9823 | 0.10015
204.24 | 24.8872 | 1.0007 | 0.34684 | 107.6747 | 132.5619 | 13.0477 | 0.10719 | 120.1183 | 12.4436 | 115.9704 | 0.98682 | 0.10223 | 0.98682 | 0.10223
204.26 | 24.9936 | 1.0014 | 0.3472 | 107.8149 | 132.8085 | 12.9075 | 0.10604 | 120.3117 | 12.4968 | 116.1461 | 0.98841 | 0.10267 | 0.98841 | 0.10267
204.28 | 24.5948 | 1.0014 | 0.3472 | 108.0479 | 132.6427 | 12.6745 | 0.10413 | 120.3453 | 12.2974 | 116.2462 | 0.98869 | 0.10103 | 0.98869 | 0.10103
204.3 | 24.2757 | 1.0018 | 0.34713 | 108.1685 | 132.4442 | 12.5539 | 0.10314 | 120.3063 | 12.1378 | 116.2604 | 0.98837 | 0.099717 | 0.98837 | 0.099717
204.32 | 23.1324 | 1.0018 | 0.34612 | 108.8089 | 131.9413 | 11.9135 | 0.097874 | 120.3751 | 11.5662 | 116.5197 | 0.98893 | 0.095021 | 0.98893 | 0.095021
204.34 | 21.4573 | 1.0018 | 0.34424 | 109.6033 | 131.0606 | 11.1191 | 0.091348 | 120.3319 | 10.7286 | 116.7557 | 0.98858 | 0.08814 | 0.98858 | 0.08814
204.36 | 18.1868 | 1.0016 | 0.34373 | 111.1942 | 129.381 | 10.5282 | 0.086494 | 120.2876 | 9.0934 | 117.2565 | 0.98821 | 0.074706 | 0.98821 | 0.074706
204.38 | 18.5325 | 1.0016 | 0.34114 | 112.5012 | 131.0337 | 9.2212 | 0.075756 | 121.7674 | 9.2662 | 118.6787 | 1.0004 | 0.076126 | 1.0004 | 0.076126
204.4 | 14.491 | 1.0016 | 0.33796 | 114.0138 | 128.5048 | 7.7086 | 0.063329 | 121.2593 | 7.2455 | 118.8441 | 0.9962 | 0.059525 | 0.9962 | 0.059525
204.42 | 11.8587 | 1.0007 | 0.3358 | 115.3562 | 127.2149 | 6.3662 | 0.052301 | 121.2855 | 5.9293 | 119.3091 | 0.99641 | 0.048712 | 0.99641 | 0.048712
204.44 | 9.1998 | 1.0007 | 0.33356 | 115.9229 | 125.1227 | 5.7995 | 0.047645 | 120.5228 | 4.5999 | 118.9895 | 0.99014 | 0.03779 | 0.99014 | 0.03779
204.46 | 6.4079 | 1.0001 | 0.33075 | 117.3831 | 123.791 | 4.3393 | 0.035649 | 120.5871 | 3.204 | 119.5191 | 0.99067 | 0.026322 | 0.99067 | 0.026322
204.48 | 3.0843 | 1.0001 | 0.32793 | 118.5906 | 121.6749 | 3.1318 | 0.025729 | 120.1328 | 1.5422 | 119.6187 | 0.98694 | 0.012669 | 0.98694 | 0.012669
204.5 | 1.0104 | 1.0001 | 0.32454 | 119.7601 | 120.7705 | 1.9623 | 0.016121 | 120.2653 | 0.50519 | 120.0969 | 0.98803 | 0.0041503 | 0.98803 | 0.0041503
204.52 | -2.3398 | 0.99875 | 0.31992 | 121.843 | 119.5032 | -0.1206 | -0.00099078 | 120.6731 | -1.1699 | 121.0631 | 0.99138 | -0.0096113 | 0.99138 | -0.0096113
204.54 | -6.142 | 0.99875 | 0.31466 | 123.6432 | 117.5012 | -1.9208 | -0.01578 | 120.5722 | -3.071 | 121.5959 | 0.99055 | -0.02523 | 0.99055 | -0.02523
204.56 | -9.2264 | 0.9976 | 0.31018 | 125.1226 | 115.8962 | -3.4002 | -0.027934 | 120.5094 | -4.6132 | 122.0471 | 0.99003 | -0.037899 | 0.99003 | -0.037899
204.58 | -11.965 | 0.9976 | 0.30643 | 126.2783 | 114.3133 | -4.5559 | -0.037429 | 120.2958 | -5.9825 | 122.29 | 0.98828 | -0.049149 | 0.98828 | -0.049149
204.6 | -14.7303 | 0.9976 | 0.30268 | 127.1478 | 112.4175 | -5.4254 | -0.044572 | 119.7827 | -7.3651 | 122.2377 | 0.98406 | -0.060508 | 0.98406 | -0.060508
204.62 | -16.8574 | 0.99664 | 0.30015 | 128.7603 | 111.9029 | -6.0379 | -0.049604 | 120.3316 | -8.4287 | 123.1412 | 0.98857 | -0.069245 | 0.98857 | -0.069245
204.64 | -18.825 | 0.99664 | 0.29705 | 129.7924 | 110.9674 | -7.07 | -0.058083 | 120.3799 | -9.4125 | 123.5174 | 0.98897 | -0.077327 | 0.98897 | -0.077327
204.66 | -21.085 | 0.99664 | 0.29366 | 130.6403 | 109.5553 | -7.9179 | -0.065049 | 120.0978 | -10.5425 | 123.612 | 0.98665 | -0.086611 | 0.98665 | -0.086611
204.68 | -22.3879 | 0.99549 | 0.29114 | 131.0508 | 108.6629 | -8.3284 | -0.068421 | 119.8569 | -11.1939 | 123.5882 | 0.98467 | -0.091963 | 0.98467 | -0.091963
204.7 | -23.9034 | 0.99549 | 0.28912 | 131.5562 | 107.6528 | -8.8338 | -0.072573 | 119.6045 | -11.9517 | 123.5884 | 0.9826 | -0.098188 | 0.9826 | -0.098188
204.72 | -24.1161 | 0.99472 | 0.28782 | 131.3718 | 107.2557 | -8.6494 | -0.071058 | 119.3137 | -12.0581 | 123.3331 | 0.98021 | -0.099062 | 0.98021 | -0.099062
204.74 | -24.8872 | 0.99472 | 0.28659 | 131.4856 | 106.5984 | -8.7632 | -0.071993 | 119.042 | -12.4436 | 123.1899 | 0.97798 | -0.10223 | 0.97798 | -0.10223
204.76 | -24.5682 | 0.99472 | 0.28637 | 131.6271 | 107.0589 | -8.9047 | -0.073156 | 119.343 | -12.2841 | 123.4377 | 0.98045 | -0.10092 | 0.98045 | -0.10092
204.78 | -24.9936 | 0.99415 | 0.28616 | 130.6667 | 105.6731 | -7.9443 | -0.065266 | 118.1699 | -12.4968 | 122.3355 | 0.97081 | -0.10267 | 0.97081 | -0.10267
204.8 | -23.7705 | 0.99415 | 0.28623 | 130.6832 | 106.9127 | -7.9608 | -0.065401 | 118.798 | -11.8852 | 122.7597 | 0.97597 | -0.097642 | 0.97597 | -0.097642
204.82 | -24.0896 | 0.99415 | 0.28645 | 130.4195 | 106.3299 | -7.6971 | -0.063235 | 118.3747 | -12.0448 | 122.3896 | 0.9725 | -0.098953 | 0.9725 | -0.098953
204.84 | -21.9624 | 0.99415 | 0.28919 | 129.2194 | 107.257 | -6.497 | -0.053376 | 118.2382 | -10.9812 | 121.8986 | 0.97138 | -0.090215 | 0.97138 | -0.090215
204.86 | -19.5163 | 0.99415 | 0.29142 | 127.8569 | 108.3406 | -5.1345 | -0.042182 | 118.0988 | -9.7581 | 121.3515 | 0.97023 | -0.080167 | 0.97023 | -0.080167
204.88 | -17.2296 | 0.99472 | 0.29344 | 125.5505 | 108.3209 | -3.8281 | -0.031449 | 116.9357 | -8.6148 | 119.8073 | 0.96068 | -0.070774 | 0.96068 | -0.070774
204.9 | -15.1025 | 0.99472 | 0.29539 | 124.3848 | 109.2823 | -2.6624 | -0.021873 | 116.8335 | -7.5513 | 119.3506 | 0.95984 | -0.062037 | 0.95984 | -0.062037
204.92 | -11.9916 | 0.99472 | 0.29813 | 123.3055 | 111.3139 | -1.5831 | -0.013006 | 117.3097 | -5.9958 | 119.3083 | 0.96375 | -0.049258 | 0.96375 | -0.049258
204.94 | -9.12 | 0.99568 | 0.30109 | 121.6834 | 112.5634 | 0.039 | 0.0003204 | 117.1234 | -4.56 | 118.6434 | 0.96222 | -0.037462 | 0.96222 | -0.037462
204.96 | -6.3282 | 0.99568 | 0.30456 | 120.0734 | 113.7452 | 1.649 | 0.013547 | 116.9093 | -3.1641 | 117.964 | 0.96046 | -0.025994 | 0.96046 | -0.025994
204.98 | -3.2704 | 0.99683 | 0.3078 | 119.0979 | 115.8275 | 2.6245 | 0.021561 | 117.4627 | -1.6352 | 118.0078 | 0.965 | -0.013434 | 0.965 | -0.013434
205 | 0 | 0.99683 | 0.31155 | 117.6937 | 117.6937 | 4.0287 | 0.033097 | 117.6937 | 0 | 117.6937 | 0.9669 | 0 | 0.9669 | 0
205.02 | 3.1641 | 0.99683 | 0.31567 | 116.2216 | 119.3857 | 5.5008 | 0.045191 | 117.8036 | 1.582 | 117.2763 | 0.96781 | 0.012997 | 0.96781 | 0.012997
205.04 | 6.2218 | 0.99817 | 0.31971 | 114.9202 | 121.142 | 6.8022 | 0.055883 | 118.0311 | 3.1109 | 116.9941 | 0.96967 | 0.025557 | 0.96967 | 0.025557
205.06 | 9.2264 | 0.99817 | 0.32368 | 113.5483 | 122.7747 | 8.1741 | 0.067154 | 118.1615 | 4.6132 | 116.6238 | 0.97075 | 0.037899 | 0.97075 | 0.037899
205.08 | 11.9118 | 0.99817 | 0.32757 | 112.3679 | 124.2797 | 9.3545 | 0.076851 | 118.3238 | 5.9559 | 116.3385 | 0.97208 | 0.04893 | 0.97208 | 0.04893
205.1 | 14.0655 | 0.9999 | 0.33197 | 110.2317 | 124.2972 | 10.4907 | 0.086185 | 117.2645 | 7.0328 | 114.9202 | 0.96338 | 0.057777 | 0.96338 | 0.057777
205.12 | 16.299 | 0.9999 | 0.33775 | 108.5323 | 124.8313 | 12.1901 | 0.10015 | 116.6818 | 8.1495 | 113.9653 | 0.95859 | 0.066952 | 0.95859 | 0.066952
205.14 | 19.0377 | 1.0011 | 0.33955 | 108.7167 | 127.7544 | 12.0057 | 0.098632 | 118.2355 | 9.5188 | 115.0626 | 0.97135 | 0.078201 | 0.97135 | 0.078201
205.16 | 19.8885 | 1.0011 | 0.34099 | 108.3245 | 128.213 | 12.3979 | 0.10185 | 118.2688 | 9.9443 | 114.954 | 0.97163 | 0.081696 | 0.97163 | 0.081696
205.18 | 22.6803 | 1.0011 | 0.34337 | 107.9348 | 130.6151 | 12.7876 | 0.10506 | 119.275 | 11.3402 | 115.4949 | 0.97989 | 0.093164 | 0.97989 | 0.093164
205.2 | 23.9566 | 1.002 | 0.34525 | 107.6217 | 131.5783 | 13.1007 | 0.10763 | 119.6 | 11.9783 | 115.6072 | 0.98256 | 0.098407 | 0.98256 | 0.098407
205.22 | 24.0896 | 1.002 | 0.34626 | 107.7614 | 131.851 | 12.961 | 0.10648 | 119.8062 | 12.0448 | 115.7913 | 0.98426 | 0.098953 | 0.98426 | 0.098953
205.24 | 25.1265 | 1.0028 | 0.34741 | 107.2867 | 132.4132 | 13.4357 | 0.11038 | 119.85 | 12.5633 | 115.6622 | 0.98462 | 0.10321 | 0.98462 | 0.10321
205.26 | 24.7543 | 1.0028 | 0.34763 | 107.7866 | 132.5409 | 12.9358 | 0.10627 | 120.1637 | 12.3771 | 116.038 | 0.98719 | 0.10168 | 0.98719 | 0.10168
205.28 | 24.4352 | 1.0028 | 0.34763 | 108.2761 | 132.7113 | 12.4463 | 0.10225 | 120.4937 | 12.2176 | 116.4212 | 0.98991 | 0.10037 | 0.98991 | 0.10037
205.3 | 24.1161 | 1.0034 | 0.34756 | 108.4419 | 132.558 | 12.2805 | 0.10089 | 120.5 | 12.0581 | 116.4806 | 0.98996 | 0.099062 | 0.98996 | 0.099062
205.32 | 23.3982 | 1.0034 | 0.34669 | 108.8737 | 132.2719 | 11.8487 | 0.097342 | 120.5728 | 11.6991 | 116.6731 | 0.99056 | 0.096113 | 0.99056 | 0.096113
205.34 | 21.2711 | 1.0034 | 0.34482 | 109.9279 | 131.199 | 10.7945 | 0.088681 | 120.5635 | 10.6356 | 117.0183 | 0.99048 | 0.087376 | 0.99048 | 0.087376
205.36 | 18.5325 | 1.0034 | 0.34402 | 111.3185 | 129.851 | 10.4039 | 0.085472 | 120.5847 | 9.2662 | 117.496 | 0.99065 | 0.076126 | 0.99065 | 0.076126
205.38 | 18.7186 | 1.0034 | 0.34157 | 112.5417 | 131.2603 | 9.1807 | 0.075423 | 121.901 | 9.3593 | 118.7812 | 1.0015 | 0.076891 | 1.0015 | 0.076891
205.4 | 14.8632 | 1.0024 | 0.3384 | 114.3156 | 129.1788 | 7.4068 | 0.06085 | 121.7472 | 7.4316 | 119.27 | 1.0002 | 0.061054 | 1.0002 | 0.061054
205.42 | 12.2575 | 1.0024 | 0.33623 | 115.5824 | 127.8399 | 6.14 | 0.050443 | 121.7111 | 6.1287 | 119.6682 | 0.99991 | 0.05035 | 0.99991 | 0.05035
205.44 | 9.7315 | 1.0024 | 0.33399 | 116.2875 | 126.019 | 5.4349 | 0.04465 | 121.1533 | 4.8658 | 119.5313 | 0.99532 | 0.039974 | 0.99532 | 0.039974
205.46 | 6.7004 | 1.0016 | 0.33125 | 117.481 | 124.1814 | 4.2414 | 0.034845 | 120.8312 | 3.3502 | 119.7145 | 0.99268 | 0.027523 | 0.99268 | 0.027523
205.48 | 3.8554 | 1.0016 | 0.32844 | 118.4594 | 122.3148 | 3.263 | 0.026807 | 120.3871 | 1.9277 | 119.7445 | 0.98903 | 0.015837 | 0.98903 | 0.015837
205.5 | 0.85085 | 1.0007 | 0.32512 | 120.0416 | 120.8924 | 1.6808 | 0.013808 | 120.467 | 0.42542 | 120.3252 | 0.98969 | 0.003495 | 0.98969 | 0.003495
205.52 | -2.7121 | 1.0007 | 0.32065 | 121.7318 | 119.0197 | -0.0094 | -7.7225e-05 | 120.3758 | -1.356 | 120.8278 | 0.98894 | -0.01114 | 0.98894 | -0.01114
205.54 | -6.275 | 1.0007 | 0.31523 | 123.7347 | 117.4597 | -2.0123 | -0.016532 | 120.5972 | -3.1375 | 121.643 | 0.99076 | -0.025776 | 0.99076 | -0.025776
205.56 | -9.2795 | 0.99933 | 0.31069 | 125.2509 | 115.9714 | -3.5285 | -0.028988 | 120.6111 | -4.6398 | 122.1577 | 0.99087 | -0.038118 | 0.99087 | -0.038118
205.58 | -11.8852 | 0.99933 | 0.30708 | 126.2858 | 114.4006 | -4.5634 | -0.03749 | 120.3432 | -5.9426 | 122.3241 | 0.98867 | -0.048821 | 0.98867 | -0.048821
205.6 | -14.8898 | 0.99933 | 0.30319 | 127.2159 | 112.3261 | -5.4935 | -0.045131 | 119.771 | -7.4449 | 122.2526 | 0.98397 | -0.061163 | 0.98397 | -0.061163
205.62 | -16.9637 | 0.99817 | 0.3003 | 128.7828 | 111.8191 | -6.0604 | -0.049789 | 120.3009 | -8.4819 | 123.1282 | 0.98832 | -0.069682 | 0.98832 | -0.069682
205.64 | -18.9845 | 0.99817 | 0.29727 | 129.6958 | 110.7113 | -6.9734 | -0.057289 | 120.2036 | -9.4922 | 123.3676 | 0.98752 | -0.077983 | 0.98752 | -0.077983
205.66 | -20.633 | 0.99721 | 0.29438 | 130.3502 | 109.7172 | -7.6278 | -0.062666 | 120.0337 | -10.3165 | 123.4725 | 0.98613 | -0.084754 | 0.98613 | -0.084754
205.68 | -22.5208 | 0.99721 | 0.29164 | 131.2058 | 108.685 | -8.4834 | -0.069695 | 119.9454 | -11.2604 | 123.6989 | 0.9854 | -0.092509 | 0.9854 | -0.092509
205.7 | -23.611 | 0.99721 | 0.28962 | 131.3934 | 107.7824 | -8.671 | -0.071236 | 119.5879 | -11.8055 | 123.5231 | 0.98246 | -0.096987 | 0.98246 | -0.096987
205.72 | -23.9832 | 0.99626 | 0.28832 | 131.8804 | 107.8972 | -9.158 | -0.075237 | 119.8888 | -11.9916 | 123.886 | 0.98494 | -0.098516 | 0.98494 | -0.098516
205.74 | -24.0098 | 0.99626 | 0.28724 | 131.6393 | 107.6295 | -8.9169 | -0.073256 | 119.6344 | -12.0049 | 123.636 | 0.98285 | -0.098625 | 0.98285 | -0.098625
205.76 | -25.1531 | 0.99626 | 0.28695 | 131.0203 | 105.8672 | -8.2979 | -0.068171 | 118.4437 | -12.5766 | 122.6359 | 0.97306 | -0.10332 | 0.97306 | -0.10332
205.78 | -24.7543 | 0.99568 | 0.28688 | 130.9082 | 106.1539 | -8.1858 | -0.06725 | 118.5311 | -12.3771 | 122.6568 | 0.97378 | -0.10168 | 0.97378 | -0.10168
205.8 | -23.8768 | 0.99568 | 0.28695 | 130.7578 | 106.881 | -8.0354 | -0.066014 | 118.8194 | -11.9384 | 122.7989 | 0.97615 | -0.098079 | 0.97615 | -0.098079
205.82 | -23.9034 | 0.99568 | 0.28695 | 130.288 | 106.3846 | -7.5656 | -0.062155 | 118.3363 | -11.9517 | 122.3202 | 0.97218 | -0.098188 | 0.97218 | -0.098188
205.84 | -21.6966 | 0.99568 | 0.28955 | 128.8998 | 107.2032 | -6.1774 | -0.05075 | 118.0515 | -10.8483 | 121.6676 | 0.96984 | -0.089123 | 0.96984 | -0.089123
205.86 | -19.9949 | 0.99568 | 0.292 | 127.6331 | 107.6382 | -4.9107 | -0.040343 | 117.6357 | -9.9974 | 120.9681 | 0.96643 | -0.082133 | 0.96643 | -0.082133
205.88 | -17.788 | 0.99626 | 0.29381 | 125.7219 | 107.9339 | -3.9995 | -0.032858 | 116.8279 | -8.894 | 119.7926 | 0.95979 | -0.073068 | 0.95979 | -0.073068
205.9 | -15.5279 | 0.99626 | 0.29604 | 124.4443 | 108.9164 | -2.7219 | -0.022362 | 116.6803 | -7.764 | 119.2683 | 0.95858 | -0.063784 | 0.95858 | -0.063784
205.92 | -12.2043 | 0.99721 | 0.29886 | 123.0154 | 110.8111 | -1.293 | -0.010623 | 116.9132 | -6.1022 | 118.9473 | 0.96049 | -0.050132 | 0.96049 | -0.050132
205.94 | -9.4125 | 0.99721 | 0.30167 | 121.7816 | 112.3691 | -0.0592 | -0.00048635 | 117.0754 | -4.7062 | 118.6441 | 0.96182 | -0.038664 | 0.96182 | -0.038664
205.96 | -6.3016 | 0.99721 | 0.30506 | 120.0906 | 113.789 | 1.6318 | 0.013406 | 116.9398 | -3.1508 | 117.9901 | 0.96071 | -0.025885 | 0.96071 | -0.025885
205.98 | -3.0311 | 0.99798 | 0.30845 | 118.8525 | 115.8214 | 2.8699 | 0.023577 | 117.3369 | -1.5156 | 117.8421 | 0.96397 | -0.012451 | 0.96397 | -0.012451
206 | 0.053178 | 0.99798 | 0.3122 | 117.3756 | 117.4288 | 4.3468 | 0.035711 | 117.4022 | 0.026589 | 117.3933 | 0.96451 | 0.00021844 | 0.96451 | 0.00021844
206.02 | 3.2438 | 0.99798 | 0.31624 | 116.0131 | 119.2569 | 5.7093 | 0.046904 | 117.635 | 1.6219 | 117.0944 | 0.96642 | 0.013325 | 0.96642 | 0.013325
206.04 | 6.0357 | 0.99952 | 0.32021 | 114.665 | 120.7007 | 7.0574 | 0.057979 | 117.6828 | 3.0178 | 116.6769 | 0.96681 | 0.024793 | 0.96681 | 0.024793
206.06 | 9.0668 | 0.99952 | 0.32397 | 113.7576 | 122.8244 | 7.9648 | 0.065434 | 118.291 | 4.5334 | 116.7799 | 0.97181 | 0.037244 | 0.97181 | 0.037244
206.08 | 11.5928 | 1.0014 | 0.32808 | 111.6489 | 123.2417 | 9.0735 | 0.074543 | 117.4453 | 5.7964 | 115.5132 | 0.96486 | 0.04762 | 0.96486 | 0.04762
206.1 | 14.4644 | 1.0014 | 0.33291 | 110.2206 | 124.685 | 10.5018 | 0.086277 | 117.4528 | 7.2322 | 115.0421 | 0.96492 | 0.059415 | 0.96492 | 0.059415
206.12 | 16.5383 | 1.0014 | 0.33883 | 107.8635 | 124.4018 | 12.8589 | 0.10564 | 116.1327 | 8.2692 | 113.3763 | 0.95408 | 0.067935 | 0.95408 | 0.067935
206.14 | 18.6122 | 1.0022 | 0.33955 | 109.0918 | 127.704 | 11.6306 | 0.09555 | 118.3979 | 9.3061 | 115.2959 | 0.97269 | 0.076454 | 0.97269 | 0.076454
206.16 | 20.181 | 1.0022 | 0.3415 | 108.1216 | 128.3026 | 12.6008 | 0.10352 | 118.2121 | 10.0905 | 114.8486 | 0.97116 | 0.082898 | 0.97116 | 0.082898
206.18 | 22.4942 | 1.0035 | 0.34388 | 107.6262 | 130.1204 | 13.0962 | 0.10759 | 118.8733 | 11.2471 | 115.1243 | 0.97659 | 0.0924 | 0.97659 | 0.0924
206.2 | 23.7705 | 1.0035 | 0.34576 | 107.4515 | 131.222 | 13.2709 | 0.10903 | 119.3367 | 11.8852 | 115.375 | 0.9804 | 0.097642 | 0.9804 | 0.097642
206.22 | 24.0098 | 1.0035 | 0.34684 | 107.6143 | 131.6241 | 13.1081 | 0.10769 | 119.6192 | 12.0049 | 115.6176 | 0.98272 | 0.098625 | 0.98272 | 0.098625
206.24 | 24.8341 | 1.0041 | 0.34778 | 107.4509 | 132.285 | 13.2715 | 0.10903 | 119.8679 | 12.417 | 115.7289 | 0.98476 | 0.10201 | 0.98476 | 0.10201
206.26 | 24.6479 | 1.0041 | 0.34792 | 107.8032 | 132.4511 | 12.9192 | 0.10614 | 120.1272 | 12.324 | 116.0192 | 0.98689 | 0.10125 | 0.98689 | 0.10125
206.28 | 24.2757 | 1.0041 | 0.34792 | 107.9698 | 132.2455 | 12.7526 | 0.10477 | 120.1076 | 12.1378 | 116.0617 | 0.98673 | 0.099717 | 0.98673 | 0.099717
206.3 | 23.611 | 1.0047 | 0.34792 | 108.3486 | 131.9596 | 12.3738 | 0.10166 | 120.1541 | 11.8055 | 116.2189 | 0.98712 | 0.096987 | 0.98712 | 0.096987
206.32 | 23.6375 | 1.0047 | 0.34734 | 108.8144 | 132.4519 | 11.908 | 0.097829 | 120.6332 | 11.8188 | 116.6936 | 0.99105 | 0.097096 | 0.99105 | 0.097096
206.34 | 21.5104 | 1.0049 | 0.34539 | 109.6692 | 131.1796 | 11.0532 | 0.090807 | 120.4244 | 10.7552 | 116.8393 | 0.98934 | 0.088359 | 0.98934 | 0.088359
206.36 | 18.9579 | 1.0049 | 0.34431 | 110.265 | 129.2229 | 10.4574 | 0.085912 | 119.7439 | 9.4789 | 116.5843 | 0.98375 | 0.077874 | 0.98375 | 0.077874
206.38 | 18.8515 | 1.0049 | 0.34222 | 111.3517 | 130.2032 | 9.3707 | 0.076984 | 120.7775 | 9.4258 | 117.6355 | 0.99224 | 0.077437 | 0.99224 | 0.077437
206.4 | 14.491 | 1.0041 | 0.3389 | 114.3815 | 128.8725 | 7.3409 | 0.060309 | 121.627 | 7.2455 | 119.2118 | 0.99922 | 0.059525 | 0.99922 | 0.059525
206.42 | 12.1777 | 1.0041 | 0.33659 | 115.4077 | 127.5854 | 6.3147 | 0.051878 | 121.4966 | 6.0889 | 119.4669 | 0.99814 | 0.050023 | 0.99814 | 0.050023
206.44 | 9.5454 | 1.0032 | 0.3345 | 116.0963 | 125.6417 | 5.6261 | 0.046221 | 120.869 | 4.7727 | 119.2781 | 0.99299 | 0.03921 | 0.99299 | 0.03921
206.46 | 6.6472 | 1.0032 | 0.33161 | 117.538 | 124.1852 | 4.1844 | 0.034377 | 120.8616 | 3.3236 | 119.7537 | 0.99293 | 0.027305 | 0.99293 | 0.027305
206.48 | 3.1109 | 1.0032 | 0.32873 | 118.7137 | 121.8246 | 3.0087 | 0.024718 | 120.2692 | 1.5555 | 119.7507 | 0.98806 | 0.012779 | 0.98806 | 0.012779
206.5 | 0.53178 | 1.0024 | 0.32555 | 120.1842 | 120.716 | 1.5382 | 0.012637 | 120.4501 | 0.26589 | 120.3615 | 0.98955 | 0.0021844 | 0.98955 | 0.0021844
206.52 | -2.5259 | 1.0024 | 0.32122 | 121.6616 | 119.1357 | 0.0608 | 0.0004995 | 120.3986 | -1.263 | 120.8196 | 0.98912 | -0.010376 | 0.98912 | -0.010376
206.54 | -6.0091 | 1.0024 | 0.31581 | 123.8586 | 117.8495 | -2.1362 | -0.01755 | 120.8541 | -3.0045 | 121.8556 | 0.99287 | -0.024684 | 0.99287 | -0.024684
206.56 | -9.0934 | 1.0012 | 0.31119 | 125.2281 | 116.1347 | -3.5057 | -0.028801 | 120.6814 | -4.5467 | 122.197 | 0.99145 | -0.037353 | 0.99145 | -0.037353
206.58 | -11.8321 | 1.0012 | 0.30744 | 126.596 | 114.7639 | -4.8736 | -0.040039 | 120.68 | -5.916 | 122.652 | 0.99144 | -0.048603 | 0.99144 | -0.048603
206.6 | -14.6505 | 0.99971 | 0.30383 | 128.313 | 113.6625 | -5.5906 | -0.045929 | 120.9878 | -7.3252 | 123.4295 | 0.99396 | -0.06018 | 0.99396 | -0.06018
206.62 | -16.9903 | 0.99971 | 0.30088 | 128.979 | 111.9887 | -6.2566 | -0.051401 | 120.4838 | -8.4952 | 123.3156 | 0.98982 | -0.069791 | 0.98982 | -0.069791
206.64 | -18.9845 | 0.99971 | 0.29792 | 129.7537 | 110.7692 | -7.0313 | -0.057765 | 120.2615 | -9.4922 | 123.4255 | 0.988 | -0.077983 | 0.988 | -0.077983
206.66 | -21.0318 | 0.99875 | 0.29489 | 130.6202 | 109.5884 | -7.8978 | -0.064884 | 120.1043 | -10.5159 | 123.6096 | 0.98671 | -0.086393 | 0.98671 | -0.086393
206.68 | -22.441 | 0.99875 | 0.292 | 131.4671 | 109.0261 | -8.7447 | -0.071841 | 120.2466 | -11.2205 | 123.9868 | 0.98788 | -0.092181 | 0.98788 | -0.092181
206.7 | -23.7705 | 0.99875 | 0.28984 | 131.6863 | 107.9158 | -8.9639 | -0.073642 | 119.8011 | -11.8852 | 123.7628 | 0.98422 | -0.097642 | 0.98422 | -0.097642
206.72 | -25.0468 | 0.99798 | 0.28868 | 131.812 | 106.7652 | -9.0896 | -0.074675 | 119.2886 | -12.5234 | 123.4631 | 0.98001 | -0.10288 | 0.98001 | -0.10288
206.74 | -24.5682 | 0.99798 | 0.28789 | 131.6418 | 107.0736 | -8.9194 | -0.073277 | 119.3577 | -12.2841 | 123.4524 | 0.98057 | -0.10092 | 0.98057 | -0.10092
206.76 | -24.9404 | 0.99721 | 0.28731 | 131.2926 | 106.3522 | -8.5702 | -0.070408 | 118.8224 | -12.4702 | 122.9791 | 0.97618 | -0.10245 | 0.97618 | -0.10245
206.78 | -24.1693 | 0.99721 | 0.28731 | 130.9717 | 106.8024 | -8.2493 | -0.067771 | 118.887 | -12.0847 | 122.9153 | 0.97671 | -0.099281 | 0.97671 | -0.099281
206.8 | -23.4248 | 0.99721 | 0.28731 | 130.7762 | 107.3514 | -8.0538 | -0.066165 | 119.0638 | -11.7124 | 122.9679 | 0.97816 | -0.096222 | 0.97816 | -0.096222
206.82 | -22.7335 | 0.99702 | 0.28731 | 130.6083 | 107.8748 | -7.8859 | -0.064786 | 119.2415 | -11.3668 | 123.0305 | 0.97962 | -0.093383 | 0.97962 | -0.093383
206.84 | -21.9359 | 0.99702 | 0.2894 | 129.2841 | 107.3482 | -6.5617 | -0.053907 | 118.3162 | -10.9679 | 121.9721 | 0.97202 | -0.090106 | 0.97202 | -0.090106
206.86 | -19.277 | 0.9976 | 0.29229 | 126.7131 | 107.4361 | -4.9907 | -0.041001 | 117.0746 | -9.6385 | 120.2874 | 0.96182 | -0.079184 | 0.96182 | -0.079184
206.88 | -17.8146 | 0.9976 | 0.29409 | 125.8 | 107.9854 | -4.0776 | -0.033499 | 116.8927 | -8.9073 | 119.8618 | 0.96032 | -0.073177 | 0.96032 | -0.073177
206.9 | -14.6505 | 0.9976 | 0.29633 | 124.5742 | 109.9237 | -2.8518 | -0.023429 | 117.249 | -7.3252 | 119.6907 | 0.96325 | -0.06018 | 0.96325 | -0.06018
206.92 | -12.2575 | 0.99837 | 0.29914 | 123.1758 | 110.9183 | -1.4534 | -0.01194 | 117.0471 | -6.1287 | 119.09 | 0.96159 | -0.05035 | 0.96159 | -0.05035
206.94 | -9.2795 | 0.99837 | 0.30203 | 121.6956 | 112.4161 | 0.0268 | 0.00022017 | 117.0558 | -4.6398 | 118.6024 | 0.96166 | -0.038118 | 0.96166 | -0.038118
206.96 | -6.3282 | 0.99837 | 0.30549 | 120.1179 | 113.7897 | 1.6045 | 0.013182 | 116.9538 | -3.1641 | 118.0085 | 0.96082 | -0.025994 | 0.96082 | -0.025994
206.98 | -3.43 | 0.99952 | 0.30881 | 119.0905 | 115.6605 | 2.6319 | 0.021622 | 117.3755 | -1.715 | 117.9472 | 0.96429 | -0.014089 | 0.96429 | -0.014089
207 | -0.31907 | 0.99952 | 0.31249 | 117.4839 | 117.1648 | 4.2385 | 0.034821 | 117.3244 | -0.15953 | 117.3775 | 0.96387 | -0.0013106 | 0.96387 | -0.0013106
207.02 | 3.1641 | 1.0011 | 0.31661 | 116.0477 | 119.2118 | 5.6747 | 0.04662 | 117.6297 | 1.582 | 117.1024 | 0.96638 | 0.012997 | 0.96638 | 0.012997
207.04 | 5.9293 | 1.0011 | 0.32072 | 114.9274 | 120.8567 | 6.795 | 0.055824 | 117.8921 | 2.9647 | 116.9038 | 0.96853 | 0.024356 | 0.96853 | 0.024356
207.06 | 9.1466 | 1.0011 | 0.32461 | 113.5811 | 122.7277 | 8.1413 | 0.066884 | 118.1544 | 4.5733 | 116.63 | 0.97069 | 0.037572 | 0.97069 | 0.037572
207.08 | 11.8055 | 1.0024 | 0.32865 | 111.3439 | 123.1494 | 9.3785 | 0.077048 | 117.2466 | 5.9027 | 115.2791 | 0.96323 | 0.048493 | 0.96323 | 0.048493
207.1 | 14.2782 | 1.0024 | 0.33342 | 109.8247 | 124.1029 | 10.8977 | 0.089529 | 116.9638 | 7.1391 | 114.5841 | 0.96091 | 0.058651 | 0.96091 | 0.058651
207.12 | 17.8146 | 1.0035 | 0.33941 | 108.1653 | 125.9799 | 12.5571 | 0.10316 | 117.0726 | 8.9073 | 114.1035 | 0.9618 | 0.073177 | 0.9618 | 0.073177
207.14 | 18.6122 | 1.0035 | 0.33977 | 108.9855 | 127.5977 | 11.7369 | 0.096424 | 118.2916 | 9.3061 | 115.1896 | 0.97181 | 0.076454 | 0.97181 | 0.076454
207.16 | 20.3139 | 1.0035 | 0.342 | 108.1985 | 128.5124 | 12.5239 | 0.10289 | 118.3555 | 10.157 | 114.9698 | 0.97234 | 0.083444 | 0.97234 | 0.083444
207.18 | 22.5474 | 1.0047 | 0.34431 | 107.7934 | 130.3408 | 12.929 | 0.10622 | 119.0671 | 11.2737 | 115.3092 | 0.97819 | 0.092618 | 0.97819 | 0.092618
207.2 | 23.7705 | 1.0047 | 0.34612 | 107.6119 | 131.3824 | 13.1105 | 0.10771 | 119.4971 | 11.8852 | 115.5354 | 0.98172 | 0.097642 | 0.98172 | 0.097642
207.22 | 24.5416 | 1.0047 | 0.34734 | 107.6544 | 132.196 | 13.068 | 0.10736 | 119.9252 | 12.2708 | 115.8349 | 0.98524 | 0.10081 | 0.98524 | 0.10081
207.24 | 25.0734 | 1.0057 | 0.34821 | 107.5388 | 132.6122 | 13.1836 | 0.10831 | 120.0755 | 12.5367 | 115.8966 | 0.98647 | 0.10299 | 0.98647 | 0.10299
207.26 | 24.5948 | 1.0057 | 0.34821 | 107.8812 | 132.476 | 12.8412 | 0.1055 | 120.1786 | 12.2974 | 116.0795 | 0.98732 | 0.10103 | 0.98732 | 0.10103
207.28 | 24.063 | 1.006 | 0.34828 | 108.2078 | 132.2708 | 12.5146 | 0.10281 | 120.2393 | 12.0315 | 116.2288 | 0.98782 | 0.098844 | 0.98782 | 0.098844
207.3 | 23.6907 | 1.006 | 0.34828 | 108.4592 | 132.1499 | 12.2632 | 0.10075 | 120.3046 | 11.8454 | 116.3561 | 0.98835 | 0.097315 | 0.98835 | 0.097315
207.32 | 23.4248 | 1.006 | 0.34785 | 108.8195 | 132.2443 | 11.9029 | 0.097787 | 120.5319 | 11.7124 | 116.6278 | 0.99022 | 0.096222 | 0.99022 | 0.096222
207.34 | 21.1648 | 1.0064 | 0.3459 | 109.7145 | 130.8793 | 11.0079 | 0.090434 | 120.2969 | 10.5824 | 116.7694 | 0.98829 | 0.086939 | 0.98829 | 0.086939
207.36 | 16.9106 | 1.0064 | 0.3446 | 110.6959 | 127.6065 | 10.0265 | 0.082372 | 119.1512 | 8.4553 | 116.3328 | 0.97888 | 0.069464 | 0.97888 | 0.069464
207.38 | 19.0377 | 1.0057 | 0.34287 | 112.2635 | 131.3012 | 9.4589 | 0.077709 | 121.7823 | 9.5188 | 118.6094 | 1.0005 | 0.078201 | 1.0005 | 0.078201
207.4 | 14.7303 | 1.0057 | 0.33941 | 114.4861 | 129.2164 | 7.2363 | 0.059449 | 121.8512 | 7.3651 | 119.3962 | 1.0011 | 0.060508 | 1.0011 | 0.060508
207.42 | 11.9916 | 1.0057 | 0.33702 | 115.3829 | 127.3745 | 6.3395 | 0.052082 | 121.3787 | 5.9958 | 119.3801 | 0.99718 | 0.049258 | 0.99718 | 0.049258
207.44 | 9.5188 | 1.0049 | 0.33479 | 116.2642 | 125.783 | 5.4582 | 0.044841 | 121.0236 | 4.7594 | 119.4371 | 0.99426 | 0.039101 | 0.99426 | 0.039101
207.46 | 6.4877 | 1.0049 | 0.33212 | 117.7539 | 124.2416 | 3.9685 | 0.032603 | 120.9977 | 3.2438 | 119.9165 | 0.99405 | 0.02665 | 0.99405 | 0.02665
207.48 | 3.0577 | 1.0049 | 0.32916 | 118.806 | 121.8637 | 2.9164 | 0.023959 | 120.3349 | 1.5289 | 119.8252 | 0.9886 | 0.01256 | 0.9886 | 0.01256
207.5 | 0.7179 | 1.0041 | 0.32613 | 119.9456 | 120.6635 | 1.7768 | 0.014597 | 120.3046 | 0.35895 | 120.1849 | 0.98835 | 0.0029489 | 0.98835 | 0.0029489
207.52 | -2.3398 | 1.0041 | 0.32187 | 121.7576 | 119.4178 | -0.0352 | -0.00028918 | 120.5877 | -1.1699 | 120.9777 | 0.99068 | -0.0096113 | 0.99068 | -0.0096113
207.54 | -6.2484 | 1.0028 | 0.31639 | 123.607 | 117.3586 | -1.8846 | -0.015483 | 120.4828 | -3.1242 | 121.5242 | 0.98982 | -0.025667 | 0.98982 | -0.025667
207.56 | -9.1732 | 1.0028 | 0.31177 | 125.119 | 115.9458 | -3.3966 | -0.027904 | 120.5324 | -4.5866 | 122.0613 | 0.99022 | -0.037681 | 0.99022 | -0.037681
207.58 | -11.8852 | 1.0028 | 0.30788 | 126.2816 | 114.3964 | -4.5592 | -0.037456 | 120.339 | -5.9426 | 122.3199 | 0.98863 | -0.048821 | 0.98863 | -0.048821
207.6 | -14.8366 | 1.0016 | 0.3042 | 128.6341 | 113.7975 | -5.9117 | -0.048567 | 121.2158 | -7.4183 | 123.6886 | 0.99584 | -0.060944 | 0.99584 | -0.060944
207.62 | -16.9371 | 1.0016 | 0.30124 | 128.8001 | 111.863 | -6.0777 | -0.049931 | 120.3315 | -8.4686 | 123.1544 | 0.98857 | -0.069573 | 0.98857 | -0.069573
207.64 | -19.3833 | 1.0003 | 0.29806 | 129.9203 | 110.537 | -7.1979 | -0.059134 | 120.2286 | -9.6917 | 123.4592 | 0.98773 | -0.079621 | 0.98773 | -0.079621
207.66 | -20.8457 | 1.0003 | 0.29561 | 130.6272 | 109.7815 | -7.9048 | -0.064941 | 120.2043 | -10.4229 | 123.6786 | 0.98753 | -0.085628 | 0.98753 | -0.085628
207.68 | -22.3081 | 1.0003 | 0.29287 | 131.233 | 108.9249 | -8.5106 | -0.069918 | 120.0789 | -11.1541 | 123.797 | 0.9865 | -0.091635 | 0.9865 | -0.091635
207.7 | -23.93 | 0.99952 | 0.2907 | 131.6719 | 107.7419 | -8.9495 | -0.073524 | 119.7069 | -11.965 | 123.6952 | 0.98344 | -0.098298 | 0.98344 | -0.098298
207.72 | -23.5844 | 0.99952 | 0.28919 | 131.4691 | 107.8847 | -8.7467 | -0.071858 | 119.6769 | -11.7922 | 123.6076 | 0.9832 | -0.096878 | 0.9832 | -0.096878
207.74 | -25.419 | 0.99952 | 0.28796 | 131.5034 | 106.0844 | -8.781 | -0.07214 | 118.7939 | -12.7095 | 123.0304 | 0.97594 | -0.10441 | 0.97594 | -0.10441
207.76 | -25.4722 | 0.99894 | 0.28767 | 131.2354 | 105.7632 | -8.513 | -0.069938 | 118.4993 | -12.7361 | 122.7447 | 0.97352 | -0.10463 | 0.97352 | -0.10463
207.78 | -24.1693 | 0.99894 | 0.28767 | 130.8936 | 106.7243 | -8.1712 | -0.06713 | 118.8089 | -12.0847 | 122.8372 | 0.97606 | -0.099281 | 0.97606 | -0.099281
207.8 | -23.9832 | 0.99856 | 0.28767 | 130.5039 | 106.5207 | -7.7815 | -0.063928 | 118.5123 | -11.9916 | 122.5095 | 0.97363 | -0.098516 | 0.97363 | -0.098516
207.82 | -25.871 | 0.99856 | 0.28861 | 130.0176 | 104.1466 | -7.2952 | -0.059933 | 117.0821 | -12.9355 | 121.3939 | 0.96188 | -0.10627 | 0.96188 | -0.10627
207.84 | -21.0052 | 0.99856 | 0.29092 | 128.6936 | 107.6884 | -5.9712 | -0.049056 | 118.191 | -10.5026 | 121.6919 | 0.97099 | -0.086283 | 0.97099 | -0.086283
207.86 | -19.4365 | 0.99894 | 0.29287 | 126.8145 | 107.378 | -5.0921 | -0.041834 | 117.0962 | -9.7182 | 120.3357 | 0.96199 | -0.079839 | 0.96199 | -0.079839
207.88 | -17.336 | 0.99894 | 0.29482 | 125.2706 | 107.9346 | -3.5482 | -0.02915 | 116.6026 | -8.668 | 119.4919 | 0.95794 | -0.071211 | 0.95794 | -0.071211
207.9 | -14.9962 | 0.99894 | 0.29691 | 124.5502 | 109.554 | -2.8278 | -0.023232 | 117.0521 | -7.4981 | 119.5515 | 0.96163 | -0.0616 | 0.96163 | -0.0616
207.92 | -12.1511 | 0.99971 | 0.29958 | 123.4268 | 111.2757 | -1.7044 | -0.014002 | 117.3512 | -6.0756 | 119.3764 | 0.96409 | -0.049913 | 0.96409 | -0.049913
207.94 | -9.4657 | 0.99971 | 0.30246 | 121.5676 | 112.1019 | 0.1548 | 0.0012717 | 116.8348 | -4.7328 | 118.4124 | 0.95985 | -0.038882 | 0.95985 | -0.038882
207.96 | -6.1155 | 1.0009 | 0.30607 | 120.0325 | 113.917 | 1.6899 | 0.013883 | 116.9748 | -3.0577 | 117.994 | 0.961 | -0.02512 | 0.961 | -0.02512
207.98 | -3.297 | 1.0009 | 0.30925 | 118.7854 | 115.4884 | 2.937 | 0.024129 | 117.1369 | -1.6485 | 117.6864 | 0.96233 | -0.013543 | 0.96233 | -0.013543
208 | -0.079767 | 1.0009 | 0.31307 | 117.573 | 117.4932 | 4.1494 | 0.034089 | 117.5331 | -0.039883 | 117.5464 | 0.96558 | -0.00032766 | 0.96558 | -0.00032766
208.02 | 3.0843 | 1.002 | 0.31718 | 116.0754 | 119.1597 | 5.647 | 0.046392 | 117.6176 | 1.5422 | 117.1035 | 0.96628 | 0.012669 | 0.96628 | 0.012669
208.04 | 5.6369 | 1.002 | 0.32108 | 114.8456 | 120.4825 | 6.8768 | 0.056496 | 117.664 | 2.8184 | 116.7246 | 0.96666 | 0.023155 | 0.96666 | 0.023155
208.06 | 8.9073 | 1.0034 | 0.32505 | 112.509 | 121.4163 | 8.2134 | 0.067476 | 116.9626 | 4.4536 | 115.4781 | 0.9609 | 0.036589 | 0.9609 | 0.036589
208.08 | 11.8055 | 1.0034 | 0.32923 | 111.2327 | 123.0382 | 9.4897 | 0.077962 | 117.1354 | 5.9027 | 115.1679 | 0.96232 | 0.048493 | 0.96232 | 0.048493
208.1 | 14.3314 | 1.0034 | 0.33407 | 109.6472 | 123.9786 | 11.0752 | 0.090987 | 116.8129 | 7.1657 | 114.4243 | 0.95967 | 0.058869 | 0.95967 | 0.058869
208.12 | 19.0377 | 1.0049 | 0.33962 | 108.1542 | 127.1919 | 12.5682 | 0.10325 | 117.673 | 9.5188 | 114.5001 | 0.96673 | 0.078201 | 0.96673 | 0.078201
208.14 | 18.0805 | 1.0049 | 0.33998 | 109.2437 | 127.3242 | 11.4787 | 0.094302 | 118.2839 | 9.0402 | 115.2705 | 0.97175 | 0.074269 | 0.97175 | 0.074269
208.16 | 20.2342 | 1.0049 | 0.34229 | 108.7136 | 128.9478 | 12.0088 | 0.098657 | 118.8307 | 10.1171 | 115.4583 | 0.97624 | 0.083116 | 0.97624 | 0.083116
208.18 | 21.9359 | 1.006 | 0.34467 | 108.1665 | 130.1024 | 12.5559 | 0.10315 | 119.1344 | 10.9679 | 115.4785 | 0.97874 | 0.090106 | 0.97874 | 0.090106
208.2 | 23.6907 | 1.006 | 0.34648 | 107.7231 | 131.4138 | 12.9993 | 0.10679 | 119.5685 | 11.8454 | 115.62 | 0.9823 | 0.097315 | 0.9823 | 0.097315
208.22 | 24.4352 | 1.007 | 0.34792 | 107.631 | 132.0662 | 13.0914 | 0.10755 | 119.8486 | 12.2176 | 115.7761 | 0.98461 | 0.10037 | 0.98461 | 0.10037
208.24 | 25.0999 | 1.007 | 0.34857 | 108.008 | 133.1079 | 12.7144 | 0.10445 | 120.558 | 12.55 | 116.3746 | 0.99043 | 0.1031 | 0.99043 | 0.1031
208.26 | 24.4086 | 1.007 | 0.34879 | 108.0239 | 132.4325 | 12.6985 | 0.10432 | 120.2282 | 12.2043 | 116.1601 | 0.98772 | 0.10026 | 0.98772 | 0.10026
208.28 | 24.382 | 1.0076 | 0.34886 | 108.4046 | 132.7866 | 12.3178 | 0.1012 | 120.5956 | 12.191 | 116.5319 | 0.99074 | 0.10015 | 0.99074 | 0.10015
208.3 | 24.1161 | 1.0076 | 0.34886 | 108.3466 | 132.4627 | 12.3758 | 0.10167 | 120.4047 | 12.0581 | 116.3853 | 0.98917 | 0.099062 | 0.98917 | 0.099062
208.32 | 23.5844 | 1.0078 | 0.34806 | 108.8361 | 132.4205 | 11.8863 | 0.097651 | 120.6283 | 11.7922 | 116.6976 | 0.99101 | 0.096878 | 0.99101 | 0.096878
208.34 | 21.2711 | 1.0078 | 0.34612 | 109.8702 | 131.1413 | 10.8522 | 0.089155 | 120.5058 | 10.6356 | 116.9606 | 0.99 | 0.087376 | 0.99 | 0.087376
208.36 | 16.6447 | 1.0078 | 0.34496 | 110.7611 | 127.4058 | 9.9613 | 0.081836 | 119.0834 | 8.3223 | 116.3093 | 0.97832 | 0.068371 | 0.97832 | 0.068371
208.38 | 19.8353 | 1.0074 | 0.34424 | 111.3665 | 131.2018 | 10.3559 | 0.085078 | 121.2842 | 9.9177 | 117.9783 | 0.9964 | 0.081478 | 0.9964 | 0.081478
208.4 | 15.262 | 1.0074 | 0.33998 | 114.2356 | 129.4976 | 7.4868 | 0.061507 | 121.8666 | 7.631 | 119.3229 | 1.0012 | 0.062692 | 1.0012 | 0.062692
208.42 | 11.9916 | 1.0074 | 0.33739 | 115.4666 | 127.4582 | 6.2558 | 0.051394 | 121.4624 | 5.9958 | 119.4638 | 0.99786 | 0.049258 | 0.99786 | 0.049258
208.44 | 9.3593 | 1.0064 | 0.33508 | 116.2831 | 125.6424 | 5.4393 | 0.044686 | 120.9627 | 4.6796 | 119.4029 | 0.99376 | 0.038445 | 0.99376 | 0.038445
208.46 | 6.5675 | 1.0064 | 0.33255 | 117.5743 | 124.1418 | 4.1481 | 0.034078 | 120.858 | 3.2837 | 119.7635 | 0.9929 | 0.026977 | 0.9929 | 0.026977
208.48 | 3.4831 | 1.0057 | 0.32952 | 118.6558 | 122.1389 | 3.0666 | 0.025193 | 120.3974 | 1.7416 | 119.8168 | 0.98911 | 0.014308 | 0.98911 | 0.014308
208.5 | 0.82426 | 1.0057 | 0.32663 | 119.7988 | 120.6231 | 1.9236 | 0.015803 | 120.2109 | 0.41213 | 120.0736 | 0.98758 | 0.0033858 | 0.98758 | 0.0033858
208.52 | -2.4196 | 1.0057 | 0.32259 | 121.4993 | 119.0797 | 0.2231 | 0.0018329 | 120.2895 | -1.2098 | 120.6928 | 0.98823 | -0.009939 | 0.98823 | -0.009939
208.54 | -5.69 | 1.0043 | 0.31711 | 123.6641 | 117.9741 | -1.9417 | -0.015952 | 120.8191 | -2.845 | 121.7674 | 0.99258 | -0.023373 | 0.99258 | -0.023373
208.56 | -9.2795 | 1.0043 | 0.31213 | 125.2726 | 115.9931 | -3.5502 | -0.029166 | 120.6328 | -4.6398 | 122.1794 | 0.99105 | -0.038118 | 0.99105 | -0.038118
208.58 | -11.7789 | 1.0032 | 0.30845 | 127.0372 | 115.2583 | -4.3148 | -0.035448 | 121.1478 | -5.8894 | 123.1109 | 0.99528 | -0.048384 | 0.99528 | -0.048384
208.6 | -14.5707 | 1.0032 | 0.30477 | 128.3704 | 113.7997 | -5.648 | -0.046401 | 121.085 | -7.2854 | 123.5135 | 0.99476 | -0.059852 | 0.99476 | -0.059852
208.62 | -17.2562 | 1.0032 | 0.30153 | 129.2494 | 111.9932 | -6.527 | -0.053622 | 120.6213 | -8.6281 | 123.4973 | 0.99095 | -0.070883 | 0.99095 | -0.070883
208.64 | -19.0908 | 1.0022 | 0.29871 | 130.1115 | 111.0207 | -7.3891 | -0.060705 | 120.5661 | -9.5454 | 123.7479 | 0.9905 | -0.07842 | 0.9905 | -0.07842
208.66 | -20.2608 | 1.0022 | 0.2964 | 130.4034 | 110.1426 | -7.681 | -0.063103 | 120.273 | -10.1304 | 123.6498 | 0.98809 | -0.083225 | 0.98809 | -0.083225
208.68 | -22.7069 | 1.0022 | 0.29344 | 131.2483 | 108.5414 | -8.5259 | -0.070044 | 119.8948 | -11.3535 | 123.6793 | 0.98499 | -0.093273 | 0.98499 | -0.093273
208.7 | -23.1589 | 1.0012 | 0.29114 | 131.3892 | 108.2303 | -8.6668 | -0.071201 | 119.8097 | -11.5795 | 123.6696 | 0.98429 | -0.09513 | 0.98429 | -0.09513
208.72 | -23.7439 | 1.0012 | 0.28976 | 131.5464 | 107.8025 | -8.824 | -0.072493 | 119.6744 | -11.872 | 123.6318 | 0.98318 | -0.097533 | 0.98318 | -0.097533
208.74 | -24.5948 | 1.0005 | 0.28861 | 131.4143 | 106.8195 | -8.6919 | -0.071408 | 119.1169 | -12.2974 | 123.216 | 0.97859 | -0.10103 | 0.97859 | -0.10103
208.76 | -24.515 | 1.0005 | 0.28825 | 131.2956 | 106.7806 | -8.5732 | -0.070432 | 119.0381 | -12.2575 | 123.1239 | 0.97795 | -0.1007 | 0.97795 | -0.1007
208.78 | -24.2491 | 1.0005 | 0.28789 | 130.9705 | 106.7214 | -8.2481 | -0.067762 | 118.846 | -12.1245 | 122.8875 | 0.97637 | -0.099608 | 0.97637 | -0.099608
208.8 | -24.4884 | 1.0001 | 0.28796 | 130.9906 | 106.5022 | -8.2682 | -0.067927 | 118.7464 | -12.2442 | 122.8278 | 0.97555 | -0.10059 | 0.97555 | -0.10059
208.82 | -23.1589 | 1.0001 | 0.28948 | 129.8564 | 106.6975 | -7.134 | -0.058609 | 118.2769 | -11.5795 | 122.1368 | 0.97169 | -0.09513 | 0.97169 | -0.09513
208.84 | -22.0156 | 1.0001 | 0.2915 | 129.0294 | 107.0138 | -6.307 | -0.051815 | 118.0216 | -11.0078 | 121.6909 | 0.9696 | -0.090434 | 0.9696 | -0.090434
208.86 | -20.0746 | 1.0003 | 0.29352 | 126.7899 | 106.7153 | -5.0675 | -0.041632 | 116.7526 | -10.0373 | 120.0984 | 0.95917 | -0.082461 | 0.95917 | -0.082461
208.88 | -17.4423 | 1.0003 | 0.29518 | 125.7896 | 108.3473 | -4.0672 | -0.033414 | 117.0684 | -8.7212 | 119.9755 | 0.96177 | -0.071648 | 0.96177 | -0.071648
208.9 | -15.395 | 1.0011 | 0.29712 | 125.2154 | 109.8204 | -3.493 | -0.028696 | 117.5179 | -7.6975 | 120.0837 | 0.96546 | -0.063238 | 0.96546 | -0.063238
208.92 | -12.3638 | 1.0011 | 0.29994 | 123.2953 | 110.9315 | -1.5729 | -0.012922 | 117.1134 | -6.1819 | 119.174 | 0.96213 | -0.050787 | 0.96213 | -0.050787
208.94 | -9.4922 | 1.0011 | 0.3029 | 122.0085 | 112.5163 | -0.2861 | -0.0023504 | 117.2624 | -4.7461 | 118.8444 | 0.96336 | -0.038991 | 0.96336 | -0.038991
208.96 | -6.275 | 1.002 | 0.30636 | 120.4376 | 114.1626 | 1.2848 | 0.010555 | 117.3001 | -3.1375 | 118.3459 | 0.96367 | -0.025776 | 0.96367 | -0.025776
208.98 | -3.4831 | 1.002 | 0.30968 | 118.8795 | 115.3964 | 2.8429 | 0.023356 | 117.1379 | -1.7416 | 117.7185 | 0.96234 | -0.014308 | 0.96234 | -0.014308
209 | -0.18612 | 1.0035 | 0.3135 | 117.5743 | 117.3882 | 4.1481 | 0.034078 | 117.4812 | -0.093061 | 117.5123 | 0.96516 | -0.00076454 | 0.96516 | -0.00076454
209.02 | 2.9248 | 1.0035 | 0.31762 | 116.0107 | 118.9355 | 5.7117 | 0.046924 | 117.4731 | 1.4624 | 116.9856 | 0.96509 | 0.012014 | 0.96509 | 0.012014
209.04 | 6.1155 | 1.0035 | 0.32158 | 114.8162 | 120.9317 | 6.9062 | 0.056737 | 117.8739 | 3.0577 | 116.8547 | 0.96838 | 0.02512 | 0.96838 | 0.02512
209.06 | 8.9871 | 1.0049 | 0.32555 | 112.49 | 121.4771 | 8.2324 | 0.067633 | 116.9835 | 4.4935 | 115.4857 | 0.96107 | 0.036916 | 0.96107 | 0.036916
209.08 | 11.8587 | 1.0049 | 0.32981 | 111.6032 | 123.4619 | 9.1192 | 0.074918 | 117.5325 | 5.9293 | 115.5561 | 0.96558 | 0.048712 | 0.96558 | 0.048712
209.1 | 14.3048 | 1.0049 | 0.33486 | 109.9218 | 124.2266 | 10.8006 | 0.088731 | 117.0742 | 7.1524 | 114.6901 | 0.96181 | 0.05876 | 0.96181 | 0.05876
209.12 | 18.0539 | 1.006 | 0.33955 | 108.6406 | 126.6945 | 12.0818 | 0.099257 | 117.6675 | 9.0269 | 114.6586 | 0.96669 | 0.07416 | 0.96669 | 0.07416
209.14 | 17.8678 | 1.006 | 0.34027 | 109.4448 | 127.3126 | 11.2776 | 0.09265 | 118.3787 | 8.9339 | 115.4007 | 0.97253 | 0.073396 | 0.97253 | 0.073396
209.16 | 20.8191 | 1.0074 | 0.34287 | 108.1248 | 128.9439 | 12.5976 | 0.10349 | 118.5344 | 10.4096 | 115.0645 | 0.97381 | 0.085519 | 0.97381 | 0.085519
209.18 | 22.574 | 1.0074 | 0.34532 | 107.8117 | 130.3857 | 12.9107 | 0.10607 | 119.0987 | 11.287 | 115.3364 | 0.97845 | 0.092727 | 0.97845 | 0.092727
209.2 | 23.3451 | 1.0074 | 0.34705 | 107.6924 | 131.0375 | 13.03 | 0.10705 | 119.3649 | 11.6725 | 115.4741 | 0.98063 | 0.095895 | 0.98063 | 0.095895
209.22 | 24.5682 | 1.0082 | 0.34835 | 107.5363 | 132.1045 | 13.1861 | 0.10833 | 119.8204 | 12.2841 | 115.7257 | 0.98437 | 0.10092 | 0.98437 | 0.10092
209.24 | 24.4884 | 1.0082 | 0.349 | 107.9261 | 132.4145 | 12.7963 | 0.10513 | 120.1703 | 12.2442 | 116.0889 | 0.98725 | 0.10059 | 0.98725 | 0.10059
209.26 | 24.5416 | 1.0087 | 0.34936 | 108.0214 | 132.563 | 12.701 | 0.10434 | 120.2922 | 12.2708 | 116.2019 | 0.98825 | 0.10081 | 0.98825 | 0.10081
209.28 | 24.2225 | 1.0087 | 0.34936 | 108.2336 | 132.4561 | 12.4888 | 0.1026 | 120.3449 | 12.1113 | 116.3078 | 0.98868 | 0.099499 | 0.98868 | 0.099499
209.3 | 24.1693 | 1.0087 | 0.34929 | 108.3585 | 132.5278 | 12.3639 | 0.10157 | 120.4432 | 12.0847 | 116.4149 | 0.98949 | 0.099281 | 0.98949 | 0.099281
209.32 | 23.6641 | 1.0091 | 0.34857 | 109.152 | 132.8161 | 11.5704 | 0.095056 | 120.9841 | 11.8321 | 117.04 | 0.99393 | 0.097205 | 0.99393 | 0.097205
209.34 | 21.3775 | 1.0091 | 0.34669 | 109.7891 | 131.1666 | 10.9333 | 0.089822 | 120.4778 | 10.6887 | 116.9149 | 0.98978 | 0.087812 | 0.98978 | 0.087812
209.36 | 19.4365 | 1.0091 | 0.34554 | 110.4456 | 129.8821 | 10.2768 | 0.084428 | 120.1638 | 9.7182 | 116.9244 | 0.9872 | 0.079839 | 0.9872 | 0.079839
209.38 | 19.0377 | 1.0089 | 0.34388 | 112.3967 | 131.4344 | 9.3257 | 0.076614 | 121.9155 | 9.5188 | 118.7426 | 1.0016 | 0.078201 | 1.0016 | 0.078201
209.4 | 14.81 | 1.0089 | 0.34027 | 114.4025 | 129.2125 | 7.3199 | 0.060136 | 121.8075 | 7.405 | 119.3392 | 1.0007 | 0.060835 | 1.0007 | 0.060835
209.42 | 11.9916 | 1.008 | 0.33782 | 115.5618 | 127.5534 | 6.1606 | 0.050612 | 121.5576 | 5.9958 | 119.559 | 0.99865 | 0.049258 | 0.99865 | 0.049258
209.44 | 9.2529 | 1.008 | 0.33551 | 116.7344 | 125.9873 | 4.988 | 0.040978 | 121.3609 | 4.6265 | 119.8187 | 0.99703 | 0.038008 | 0.99703 | 0.038008
209.46 | 6.4079 | 1.008 | 0.33298 | 117.5071 | 123.915 | 4.2153 | 0.03463 | 120.7111 | 3.204 | 119.6431 | 0.99169 | 0.026322 | 0.99169 | 0.026322
209.48 | 3.2704 | 1.0072 | 0.32995 | 118.7207 | 121.9911 | 3.0017 | 0.02466 | 120.3559 | 1.6352 | 119.8108 | 0.98877 | 0.013434 | 0.98877 | 0.013434
209.5 | 0.7179 | 1.0072 | 0.327 | 119.9537 | 120.6716 | 1.7687 | 0.014531 | 120.3127 | 0.35895 | 120.193 | 0.98842 | 0.0029489 | 0.98842 | 0.0029489
209.52 | -2.4728 | 1.006 | 0.32303 | 121.8837 | 119.4109 | -0.1613 | -0.0013251 | 120.6473 | -1.2364 | 121.0594 | 0.99117 | -0.010157 | 0.99117 | -0.010157
209.54 | -5.7698 | 1.006 | 0.31776 | 123.7772 | 118.0074 | -2.0548 | -0.016881 | 120.8923 | -2.8849 | 121.8539 | 0.99318 | -0.023701 | 0.99318 | -0.023701
209.56 | -8.9871 | 1.006 | 0.31278 | 125.4648 | 116.4777 | -3.7424 | -0.030745 | 120.9713 | -4.4935 | 122.4691 | 0.99383 | -0.036916 | 0.99383 | -0.036916
209.58 | -12.0182 | 1.0051 | 0.30881 | 127.3545 | 115.3363 | -4.6321 | -0.038055 | 121.3454 | -6.0091 | 123.3484 | 0.9969 | -0.049367 | 0.9969 | -0.049367
209.6 | -14.8898 | 1.0051 | 0.30521 | 128.5026 | 113.6128 | -5.7802 | -0.047487 | 121.0577 | -7.4449 | 123.5393 | 0.99454 | -0.061163 | 0.99454 | -0.061163
209.62 | -17.0967 | 1.0051 | 0.30189 | 129.1826 | 112.0859 | -6.4602 | -0.053073 | 120.6343 | -8.5483 | 123.4837 | 0.99106 | -0.070228 | 0.99106 | -0.070228
209.64 | -19.0908 | 1.0039 | 0.29922 | 129.7752 | 110.6844 | -7.0528 | -0.057942 | 120.2298 | -9.5454 | 123.4116 | 0.98774 | -0.07842 | 0.98774 | -0.07842
209.66 | -21.0052 | 1.0039 | 0.29662 | 130.5457 | 109.5405 | -7.8233 | -0.064272 | 120.0431 | -10.5026 | 123.544 | 0.9862 | -0.086283 | 0.9862 | -0.086283
209.68 | -22.2283 | 1.0028 | 0.29373 | 131.1955 | 108.9672 | -8.4731 | -0.06961 | 120.0813 | -11.1142 | 123.7861 | 0.98652 | -0.091308 | 0.98652 | -0.091308
209.7 | -24.1161 | 1.0028 | 0.2915 | 131.7617 | 107.6456 | -9.0393 | -0.074262 | 119.7036 | -12.0581 | 123.723 | 0.98341 | -0.099062 | 0.98341 | -0.099062
209.72 | -24.3023 | 1.0028 | 0.29013 | 131.7371 | 107.4348 | -9.0147 | -0.074059 | 119.586 | -12.1511 | 123.6363 | 0.98245 | -0.099827 | 0.98245 | -0.099827
209.74 | -24.8075 | 1.002 | 0.28897 | 132.0064 | 107.1989 | -9.284 | -0.076272 | 119.6027 | -12.4037 | 123.7372 | 0.98259 | -0.1019 | 0.98259 | -0.1019
209.76 | -24.3555 | 1.002 | 0.28861 | 131.5227 | 107.1672 | -8.8003 | -0.072298 | 119.345 | -12.1777 | 123.4042 | 0.98047 | -0.10005 | 0.98047 | -0.10005
209.78 | -24.4086 | 1.0016 | 0.28839 | 131.1222 | 106.7136 | -8.3998 | -0.069008 | 118.9179 | -12.2043 | 122.986 | 0.97696 | -0.10026 | 0.97696 | -0.10026
209.8 | -24.4086 | 1.0016 | 0.28825 | 130.9927 | 106.5841 | -8.2703 | -0.067944 | 118.7884 | -12.2043 | 122.8565 | 0.9759 | -0.10026 | 0.9759 | -0.10026
209.82 | -23.8503 | 1.0016 | 0.29005 | 129.9843 | 106.134 | -7.2619 | -0.05966 | 118.0592 | -11.9251 | 122.0342 | 0.96991 | -0.09797 | 0.96991 | -0.09797
209.84 | -21.6434 | 1.0016 | 0.292 | 128.7508 | 107.1074 | -6.0284 | -0.049526 | 117.9291 | -10.8217 | 121.5363 | 0.96884 | -0.088905 | 0.96884 | -0.088905
209.86 | -19.5694 | 1.0016 | 0.29395 | 127.9731 | 108.4037 | -5.2507 | -0.043137 | 118.1884 | -9.7847 | 121.45 | 0.97097 | -0.080386 | 0.97097 | -0.080386
209.88 | -17.655 | 1.0016 | 0.29554 | 126.9586 | 109.3036 | -4.2362 | -0.034802 | 118.1311 | -8.8275 | 121.0736 | 0.9705 | -0.072522 | 0.9705 | -0.072522
209.9 | -14.9962 | 1.0026 | 0.29785 | 124.5095 | 109.5133 | -2.7871 | -0.022897 | 117.0114 | -7.4981 | 119.5108 | 0.9613 | -0.0616 | 0.9613 | -0.0616
209.92 | -12.1777 | 1.0026 | 0.30052 | 123.2397 | 111.062 | -1.5173 | -0.012465 | 117.1508 | -6.0889 | 119.1805 | 0.96244 | -0.050023 | 0.96244 | -0.050023
209.94 | -9.3859 | 1.0035 | 0.3034 | 121.765 | 112.3791 | -0.0426 | -0.00034998 | 117.0721 | -4.6929 | 118.6364 | 0.9618 | -0.038554 | 0.9618 | -0.038554
209.96 | -6.275 | 1.0035 | 0.30686 | 120.6165 | 114.3415 | 1.1059 | 0.0090854 | 117.479 | -3.1375 | 118.5248 | 0.96514 | -0.025776 | 0.96514 | -0.025776
209.98 | -3.1375 | 1.0035 | 0.31026 | 118.952 | 115.8145 | 2.7704 | 0.02276 | 117.3833 | -1.5687 | 117.9062 | 0.96435 | -0.012888 | 0.96435 | -0.012888
210 | -0.079767 | 1.0045 | 0.31394 | 117.653 | 117.5732 | 4.0694 | 0.033432 | 117.6131 | -0.039883 | 117.6264 | 0.96624 | -0.00032766 | 0.96624 | -0.00032766
210.02 | 3.1109 | 1.0045 | 0.31798 | 116.2273 | 119.3382 | 5.4951 | 0.045145 | 117.7828 | 1.5555 | 117.2643 | 0.96763 | 0.012779 | 0.96763 | 0.012779
210.04 | 6.3016 | 1.0057 | 0.32194 | 114.4915 | 120.7931 | 7.2309 | 0.059405 | 117.6423 | 3.1508 | 116.592 | 0.96648 | 0.025885 | 0.96648 | 0.025885
210.06 | 9.0402 | 1.0057 | 0.32591 | 113.7753 | 122.8155 | 7.9471 | 0.065289 | 118.2954 | 4.5201 | 116.7887 | 0.97185 | 0.037135 | 0.97185 | 0.037135
210.08 | 11.6991 | 1.0057 | 0.33031 | 112.1701 | 123.8692 | 9.5523 | 0.078476 | 118.0197 | 5.8496 | 116.0698 | 0.96958 | 0.048057 | 0.96958 | 0.048057
210.1 | 14.2251 | 1.0074 | 0.33551 | 109.8384 | 124.0635 | 10.884 | 0.089417 | 116.9509 | 7.1125 | 114.5801 | 0.9608 | 0.058432 | 0.9608 | 0.058432
210.12 | 17.788 | 1.0074 | 0.33955 | 108.9153 | 126.7033 | 11.8071 | 0.097 | 117.8093 | 8.894 | 114.8446 | 0.96785 | 0.073068 | 0.96785 | 0.073068
210.14 | 18.0805 | 1.0074 | 0.3407 | 109.2252 | 127.3057 | 11.4972 | 0.094454 | 118.2654 | 9.0402 | 115.252 | 0.9716 | 0.074269 | 0.9716 | 0.074269
210.16 | 20.7925 | 1.0083 | 0.34337 | 108.3817 | 129.1742 | 12.3407 | 0.10138 | 118.778 | 10.3963 | 115.3125 | 0.97581 | 0.08541 | 0.97581 | 0.08541
210.18 | 22.7335 | 1.0083 | 0.34576 | 107.6207 | 130.3542 | 13.1017 | 0.10764 | 118.9875 | 11.3668 | 115.1985 | 0.97753 | 0.093383 | 0.97753 | 0.093383
210.2 | 23.7173 | 1.0093 | 0.34727 | 107.8375 | 131.5548 | 12.8849 | 0.10585 | 119.6962 | 11.8587 | 115.7433 | 0.98335 | 0.097424 | 0.98335 | 0.097424
210.22 | 24.6479 | 1.0093 | 0.34886 | 107.5734 | 132.2213 | 13.149 | 0.10802 | 119.8974 | 12.324 | 115.7894 | 0.98501 | 0.10125 | 0.98501 | 0.10125
210.24 | 24.8606 | 1.0093 | 0.34943 | 107.9703 | 132.8309 | 12.7521 | 0.10476 | 120.4006 | 12.4303 | 116.2572 | 0.98914 | 0.10212 | 0.98914 | 0.10212
210.26 | 24.6745 | 1.0101 | 0.34987 | 107.9501 | 132.6246 | 12.7723 | 0.10493 | 120.2874 | 12.3373 | 116.1749 | 0.98821 | 0.10136 | 0.98821 | 0.10136
210.28 | 24.2491 | 1.0101 | 0.34987 | 108.41 | 132.6591 | 12.3124 | 0.10115 | 120.5345 | 12.1245 | 116.493 | 0.99024 | 0.099608 | 0.99024 | 0.099608
210.3 | 23.93 | 1.0101 | 0.34987 | 108.4598 | 132.3898 | 12.2626 | 0.10074 | 120.4248 | 11.965 | 116.4365 | 0.98934 | 0.098298 | 0.98934 | 0.098298
210.32 | 23.478 | 1.0105 | 0.34893 | 109.0052 | 132.4832 | 11.7172 | 0.096262 | 120.7442 | 11.739 | 116.8312 | 0.99196 | 0.096441 | 0.99196 | 0.096441
210.34 | 21.5104 | 1.0105 | 0.34705 | 109.9661 | 131.4765 | 10.7563 | 0.088367 | 120.7213 | 10.7552 | 117.1362 | 0.99178 | 0.088359 | 0.99178 | 0.088359
210.36 | 18.4527 | 1.0106 | 0.3459 | 111.6392 | 130.0919 | 10.0832 | 0.082838 | 120.8656 | 9.2264 | 117.7901 | 0.99296 | 0.075798 | 0.99296 | 0.075798
210.38 | 19.277 | 1.0106 | 0.3446 | 111.9792 | 131.2562 | 9.7432 | 0.080044 | 121.6177 | 9.6385 | 118.4049 | 0.99914 | 0.079184 | 0.99914 | 0.079184
210.4 | 15.0759 | 1.0106 | 0.34085 | 114.3102 | 129.3861 | 7.4122 | 0.060894 | 121.8482 | 7.538 | 119.3355 | 1.001 | 0.061927 | 1.001 | 0.061927
210.42 | 12.1245 | 1.0095 | 0.33818 | 115.5202 | 127.6447 | 6.2022 | 0.050954 | 121.5825 | 6.0623 | 119.5617 | 0.99885 | 0.049804 | 0.99885 | 0.049804
210.44 | 9.6518 | 1.0095 | 0.33587 | 116.6411 | 126.2929 | 5.0813 | 0.041745 | 121.467 | 4.8259 | 119.8584 | 0.9979 | 0.039647 | 0.9979 | 0.039647
210.46 | 6.3016 | 1.0087 | 0.33342 | 117.6806 | 123.9822 | 4.0418 | 0.033205 | 120.8314 | 3.1508 | 119.7811 | 0.99268 | 0.025885 | 0.99268 | 0.025885
210.48 | 3.3236 | 1.0087 | 0.33024 | 118.839 | 122.1626 | 2.8834 | 0.023688 | 120.5008 | 1.6618 | 119.9469 | 0.98996 | 0.013652 | 0.98996 | 0.013652
210.5 | 1.037 | 1.0087 | 0.3275 | 119.915 | 120.952 | 1.8074 | 0.014849 | 120.4335 | 0.51848 | 120.2607 | 0.98941 | 0.0042596 | 0.98941 | 0.0042596
210.52 | -2.3398 | 1.0076 | 0.32375 | 121.5355 | 119.1957 | 0.1869 | 0.0015355 | 120.3656 | -1.1699 | 120.7556 | 0.98885 | -0.0096113 | 0.98885 | -0.0096113
210.54 | -5.4241 | 1.0076 | 0.31855 | 123.4226 | 117.9985 | -1.7002 | -0.013968 | 120.7105 | -2.7121 | 121.6146 | 0.99169 | -0.022281 | 0.99169 | -0.022281
210.56 | -9.0402 | 1.0076 | 0.31336 | 125.1391 | 116.0989 | -3.4167 | -0.02807 | 120.619 | -4.5201 | 122.1257 | 0.99093 | -0.037135 | 0.99093 | -0.037135
210.58 | -11.9118 | 1.0064 | 0.30925 | 127.5914 | 115.6796 | -4.869 | -0.040001 | 121.6355 | -5.9559 | 123.6208 | 0.99929 | -0.04893 | 0.99929 | -0.04893
210.6 | -14.6771 | 1.0064 | 0.30549 | 128.4644 | 113.7873 | -5.742 | -0.047173 | 121.1259 | -7.3385 | 123.572 | 0.9951 | -0.060289 | 0.9951 | -0.060289
210.62 | -17.0701 | 1.0053 | 0.30232 | 128.9803 | 111.9102 | -6.2579 | -0.051411 | 120.4453 | -8.535 | 123.2903 | 0.98951 | -0.070119 | 0.98951 | -0.070119
210.64 | -18.692 | 1.0053 | 0.29979 | 129.772 | 111.08 | -7.0496 | -0.057915 | 120.426 | -9.346 | 123.5413 | 0.98935 | -0.076781 | 0.98935 | -0.076781
210.66 | -20.5001 | 1.0053 | 0.29698 | 130.4884 | 109.9883 | -7.766 | -0.063801 | 120.2384 | -10.25 | 123.655 | 0.98781 | -0.084208 | 0.98781 | -0.084208
210.68 | -22.2549 | 1.0043 | 0.29438 | 131.0485 | 108.7936 | -8.3261 | -0.068402 | 119.921 | -11.1275 | 123.6302 | 0.9852 | -0.091417 | 0.9852 | -0.091417
210.7 | -23.6641 | 1.0043 | 0.29236 | 131.4695 | 107.8054 | -8.7471 | -0.071861 | 119.6374 | -11.8321 | 123.5815 | 0.98287 | -0.097205 | 0.98287 | -0.097205
210.72 | -24.5416 | 1.0035 | 0.29056 | 131.7679 | 107.2263 | -9.0455 | -0.074313 | 119.4971 | -12.2708 | 123.5874 | 0.98172 | -0.10081 | 0.98172 | -0.10081
210.74 | -24.4352 | 1.0035 | 0.28948 | 131.6719 | 107.2367 | -8.9495 | -0.073524 | 119.4543 | -12.2176 | 123.5268 | 0.98137 | -0.10037 | 0.98137 | -0.10037
210.76 | -25.1531 | 1.0035 | 0.28904 | 131.5348 | 106.3817 | -8.8124 | -0.072398 | 118.9582 | -12.5766 | 123.1504 | 0.97729 | -0.10332 | 0.97729 | -0.10332
210.78 | -24.7277 | 1.003 | 0.28897 | 131.1695 | 106.4418 | -8.4471 | -0.069396 | 118.8057 | -12.3638 | 122.9269 | 0.97604 | -0.10157 | 0.97604 | -0.10157
210.8 | -24.2225 | 1.003 | 0.28897 | 130.7183 | 106.4958 | -7.9959 | -0.06569 | 118.607 | -12.1113 | 122.6441 | 0.97441 | -0.099499 | 0.97441 | -0.099499
210.82 | -25.1531 | 1.003 | 0.28897 | 130.6915 | 105.5384 | -7.9691 | -0.065469 | 118.1149 | -12.5766 | 122.3071 | 0.97036 | -0.10332 | 0.97036 | -0.10332
210.84 | -21.8029 | 1.003 | 0.292 | 128.7724 | 106.9695 | -6.05 | -0.049703 | 117.8709 | -10.9015 | 121.5048 | 0.96836 | -0.08956 | 0.96836 | -0.08956
210.86 | -19.7556 | 1.003 | 0.29402 | 128.0547 | 108.2991 | -5.3323 | -0.043807 | 118.1769 | -9.8778 | 121.4695 | 0.97087 | -0.08115 | 0.97087 | -0.08115
210.88 | -17.8412 | 1.0037 | 0.29597 | 126.0325 | 108.1913 | -4.3101 | -0.035409 | 117.1119 | -8.9206 | 120.0854 | 0.96212 | -0.073286 | 0.96212 | -0.073286
210.9 | -14.6771 | 1.0037 | 0.29835 | 124.4331 | 109.756 | -2.7107 | -0.02227 | 117.0946 | -7.3385 | 119.5407 | 0.96198 | -0.060289 | 0.96198 | -0.060289
210.92 | -12.0182 | 1.0037 | 0.30095 | 123.1758 | 111.1576 | -1.4534 | -0.01194 | 117.1667 | -6.0091 | 119.1697 | 0.96257 | -0.049367 | 0.96257 | -0.049367
210.94 | -9.1732 | 1.0045 | 0.30405 | 121.791 | 112.6178 | -0.0686 | -0.00056358 | 117.2044 | -4.5866 | 118.7333 | 0.96288 | -0.037681 | 0.96288 | -0.037681
210.96 | -6.2484 | 1.0045 | 0.30723 | 120.1707 | 113.9223 | 1.5517 | 0.012748 | 117.0465 | -3.1242 | 118.0879 | 0.96159 | -0.025667 | 0.96159 | -0.025667
210.98 | -3.0311 | 1.0058 | 0.31069 | 119.0941 | 116.063 | 2.6283 | 0.021593 | 117.5785 | -1.5156 | 118.0837 | 0.96596 | -0.012451 | 0.96596 | -0.012451
211 | -0.079767 | 1.0058 | 0.31459 | 117.8307 | 117.7509 | 3.8917 | 0.031972 | 117.7908 | -0.039883 | 117.8041 | 0.9677 | -0.00032766 | 0.9677 | -0.00032766
211.02 | 3.3502 | 1.0058 | 0.31863 | 116.1829 | 119.5331 | 5.5395 | 0.045509 | 117.858 | 1.6751 | 117.2996 | 0.96825 | 0.013762 | 0.96825 | 0.013762
211.04 | 6.7004 | 1.0074 | 0.32267 | 114.7516 | 121.452 | 6.9708 | 0.057268 | 118.1018 | 3.3502 | 116.9851 | 0.97026 | 0.027523 | 0.97026 | 0.027523
211.06 | 9.2529 | 1.0074 | 0.32642 | 113.7268 | 122.9797 | 7.9956 | 0.065687 | 118.3533 | 4.6265 | 116.8111 | 0.97232 | 0.038008 | 0.97232 | 0.038008
211.08 | 11.7789 | 1.0074 | 0.33096 | 112.2174 | 123.9963 | 9.505 | 0.078088 | 118.1068 | 5.8894 | 116.1437 | 0.9703 | 0.048384 | 0.9703 | 0.048384
211.1 | 13.8794 | 1.0083 | 0.3363 | 109.4848 | 123.3642 | 11.2376 | 0.092322 | 116.4245 | 6.9397 | 114.1113 | 0.95648 | 0.057013 | 0.95648 | 0.057013
211.12 | 17.7348 | 1.0083 | 0.33977 | 109.0642 | 126.799 | 11.6582 | 0.095777 | 117.9316 | 8.8674 | 114.9758 | 0.96886 | 0.072849 | 0.96886 | 0.072849
211.14 | 17.7348 | 1.0097 | 0.34092 | 109.5703 | 127.3051 | 11.1521 | 0.091619 | 118.4377 | 8.8674 | 115.4819 | 0.97301 | 0.072849 | 0.97301 | 0.072849
211.16 | 20.9521 | 1.0097 | 0.34359 | 108.6055 | 129.5576 | 12.1169 | 0.099545 | 119.0815 | 10.476 | 115.5895 | 0.9783 | 0.086065 | 0.9783 | 0.086065
211.18 | 22.6006 | 1.0097 | 0.34612 | 107.8898 | 130.4904 | 12.8326 | 0.10543 | 119.1901 | 11.3003 | 115.4233 | 0.9792 | 0.092837 | 0.9792 | 0.092837
211.2 | 23.3451 | 1.0106 | 0.3477 | 107.7461 | 131.0912 | 12.9763 | 0.10661 | 119.4186 | 11.6725 | 115.5278 | 0.98107 | 0.095895 | 0.98107 | 0.095895
211.22 | 24.6479 | 1.0106 | 0.34915 | 107.8615 | 132.5094 | 12.8609 | 0.10566 | 120.1855 | 12.324 | 116.0775 | 0.98737 | 0.10125 | 0.98737 | 0.10125
211.24 | 25.0734 | 1.0106 | 0.35001 | 107.5603 | 132.6337 | 13.1621 | 0.10813 | 120.097 | 12.5367 | 115.9181 | 0.98665 | 0.10299 | 0.98665 | 0.10299
211.26 | 25.0202 | 1.0116 | 0.35037 | 107.9274 | 132.9476 | 12.795 | 0.10512 | 120.4375 | 12.5101 | 116.2675 | 0.98944 | 0.10278 | 0.98944 | 0.10278
211.28 | 24.4086 | 1.0116 | 0.35037 | 108.5446 | 132.9532 | 12.1778 | 0.10005 | 120.7489 | 12.2043 | 116.6808 | 0.992 | 0.10026 | 0.992 | 0.10026
211.3 | 24.2757 | 1.012 | 0.3503 | 108.5618 | 132.8375 | 12.1606 | 0.099904 | 120.6996 | 12.1378 | 116.6537 | 0.9916 | 0.099717 | 0.9916 | 0.099717
211.32 | 23.5578 | 1.012 | 0.34929 | 108.8802 | 132.438 | 11.8422 | 0.097289 | 120.6591 | 11.7789 | 116.7328 | 0.99126 | 0.096768 | 0.99126 | 0.096768
211.34 | 21.2711 | 1.012 | 0.34741 | 110.1426 | 131.4137 | 10.5798 | 0.086917 | 120.7782 | 10.6356 | 117.233 | 0.99224 | 0.087376 | 0.99224 | 0.087376
211.36 | 18.3995 | 1.012 | 0.34633 | 111.6598 | 130.0593 | 10.0626 | 0.082668 | 120.8596 | 9.1998 | 117.793 | 0.99291 | 0.07558 | 0.99291 | 0.07558
211.38 | 19.3036 | 1.012 | 0.34496 | 112.0593 | 131.3629 | 9.6631 | 0.079386 | 121.7111 | 9.6518 | 118.4938 | 0.99991 | 0.079293 | 0.99991 | 0.079293
211.4 | 14.943 | 1.0108 | 0.34121 | 114.454 | 129.397 | 7.2684 | 0.059713 | 121.9255 | 7.4715 | 119.435 | 1.0017 | 0.061381 | 1.0017 | 0.061381
211.42 | 12.0448 | 1.0108 | 0.33868 | 115.4992 | 127.544 | 6.2232 | 0.051126 | 121.5216 | 6.0224 | 119.5141 | 0.99835 | 0.049476 | 0.99835 | 0.049476
211.44 | 9.572 | 1.0108 | 0.3363 | 116.7463 | 126.3183 | 4.9761 | 0.040881 | 121.5323 | 4.786 | 119.937 | 0.99844 | 0.039319 | 0.99844 | 0.039319
211.46 | 6.5409 | 1.0103 | 0.33378 | 117.9344 | 124.4753 | 3.788 | 0.03112 | 121.2048 | 3.2704 | 120.1147 | 0.99575 | 0.026868 | 0.99575 | 0.026868
211.48 | 3.6427 | 1.0103 | 0.33082 | 119.0455 | 122.6882 | 2.6769 | 0.021992 | 120.8668 | 1.8213 | 120.2597 | 0.99297 | 0.014963 | 0.99297 | 0.014963
211.5 | 0.34566 | 1.0103 | 0.32801 | 120.1739 | 120.5196 | 1.5485 | 0.012722 | 120.3467 | 0.17283 | 120.2891 | 0.9887 | 0.0014199 | 0.9887 | 0.0014199
211.52 | -2.6323 | 1.0091 | 0.3244 | 121.6254 | 118.9931 | 0.097 | 0.0007969 | 120.3092 | -1.3162 | 120.748 | 0.98839 | -0.010813 | 0.98839 | -0.010813
211.54 | -5.5039 | 1.0091 | 0.3192 | 123.7753 | 118.2714 | -2.0529 | -0.016865 | 121.0233 | -2.752 | 121.9407 | 0.99426 | -0.022608 | 0.99426 | -0.022608
211.56 | -9.0934 | 1.008 | 0.31386 | 125.2134 | 116.12 | -3.491 | -0.02868 | 120.6667 | -4.5467 | 122.1823 | 0.99133 | -0.037353 | 0.99133 | -0.037353
211.58 | -11.9916 | 1.008 | 0.30968 | 126.3915 | 114.3999 | -4.6691 | -0.038359 | 120.3957 | -5.9958 | 122.3943 | 0.9891 | -0.049258 | 0.9891 | -0.049258
211.6 | -14.5707 | 1.008 | 0.30593 | 127.7256 | 113.1549 | -6.0032 | -0.049319 | 120.4402 | -7.2854 | 122.8687 | 0.98947 | -0.059852 | 0.98947 | -0.059852
211.62 | -17.0967 | 1.007 | 0.30261 | 129.4684 | 112.3717 | -6.746 | -0.055421 | 120.9201 | -8.5483 | 123.7695 | 0.99341 | -0.070228 | 0.99341 | -0.070228
211.64 | -19.144 | 1.007 | 0.30015 | 130.1385 | 110.9945 | -7.4161 | -0.060926 | 120.5665 | -9.572 | 123.7572 | 0.9905 | -0.078638 | 0.9905 | -0.078638
211.66 | -21.1116 | 1.007 | 0.29741 | 130.4755 | 109.3639 | -7.7531 | -0.063695 | 119.9197 | -10.5558 | 123.4383 | 0.98519 | -0.08672 | 0.98519 | -0.08672
211.68 | -22.8133 | 1.0057 | 0.29503 | 131.1419 | 108.3286 | -8.4195 | -0.06917 | 119.7353 | -11.4066 | 123.5375 | 0.98367 | -0.09371 | 0.98367 | -0.09371
211.7 | -22.9728 | 1.0057 | 0.29251 | 131.8904 | 108.9176 | -9.168 | -0.075319 | 120.404 | -11.4864 | 124.2328 | 0.98917 | -0.094366 | 0.98917 | -0.094366
211.72 | -23.6375 | 1.0051 | 0.29114 | 131.6579 | 108.0204 | -8.9355 | -0.073409 | 119.8391 | -11.8188 | 123.7787 | 0.98453 | -0.097096 | 0.98453 | -0.097096
211.74 | -24.9138 | 1.0051 | 0.28998 | 131.7489 | 106.8351 | -9.0265 | -0.074156 | 119.292 | -12.4569 | 123.4443 | 0.98003 | -0.10234 | 0.98003 | -0.10234
211.76 | -24.967 | 1.0051 | 0.28962 | 131.2723 | 106.3053 | -8.5499 | -0.070241 | 118.7888 | -12.4835 | 122.95 | 0.9759 | -0.10256 | 0.9759 | -0.10256
211.78 | -24.3289 | 1.0045 | 0.28962 | 130.949 | 106.6201 | -8.2266 | -0.067585 | 118.7846 | -12.1644 | 122.8394 | 0.97586 | -0.099936 | 0.97586 | -0.099936
211.8 | -23.9566 | 1.0045 | 0.28962 | 130.687 | 106.7304 | -7.9646 | -0.065432 | 118.7087 | -11.9783 | 122.7015 | 0.97524 | -0.098407 | 0.97524 | -0.098407
211.82 | -24.4884 | 1.0045 | 0.28976 | 130.1354 | 105.647 | -7.413 | -0.060901 | 117.8912 | -12.2442 | 121.9726 | 0.96853 | -0.10059 | 0.96853 | -0.10059
211.84 | -21.1382 | 1.0045 | 0.29258 | 128.8781 | 107.7399 | -6.1557 | -0.050572 | 118.309 | -10.5691 | 121.832 | 0.97196 | -0.08683 | 0.97196 | -0.08683
211.86 | -19.0643 | 1.0045 | 0.29489 | 127.8956 | 108.8313 | -5.1732 | -0.0425 | 118.3635 | -9.5321 | 121.5408 | 0.97241 | -0.07831 | 0.97241 | -0.07831
211.88 | -18.0007 | 1.0051 | 0.29611 | 125.5639 | 107.5632 | -3.8415 | -0.03156 | 116.5636 | -9.0003 | 119.5637 | 0.95762 | -0.073942 | 0.95762 | -0.073942
211.9 | -14.9962 | 1.0051 | 0.2985 | 124.6392 | 109.643 | -2.9168 | -0.023963 | 117.1411 | -7.4981 | 119.6405 | 0.96236 | -0.0616 | 0.96236 | -0.0616
211.92 | -12.0448 | 1.0051 | 0.30124 | 123.1377 | 111.0929 | -1.4153 | -0.011627 | 117.1153 | -6.0224 | 119.1228 | 0.96215 | -0.049476 | 0.96215 | -0.049476
211.94 | -9.3327 | 1.006 | 0.30448 | 121.62 | 112.2873 | 0.1024 | 0.00084126 | 116.9536 | -4.6664 | 118.5091 | 0.96082 | -0.038336 | 0.96082 | -0.038336
211.96 | -6.4079 | 1.006 | 0.30773 | 120.4203 | 114.0124 | 1.3021 | 0.010697 | 117.2163 | -3.204 | 118.2843 | 0.96298 | -0.026322 | 0.96298 | -0.026322
211.98 | -3.2173 | 1.0072 | 0.31119 | 118.9774 | 115.7601 | 2.745 | 0.022551 | 117.3688 | -1.6086 | 117.905 | 0.96423 | -0.013216 | 0.96423 | -0.013216
212 | 0.053178 | 1.0072 | 0.31495 | 117.6326 | 117.6858 | 4.0898 | 0.033599 | 117.6592 | 0.026589 | 117.6503 | 0.96662 | 0.00021844 | 0.96662 | 0.00021844
212.02 | 2.9514 | 1.0072 | 0.31899 | 115.9887 | 118.9401 | 5.7337 | 0.047105 | 117.4644 | 1.4757 | 116.9725 | 0.96502 | 0.012123 | 0.96502 | 0.012123
212.04 | 5.9027 | 1.0083 | 0.32303 | 114.9927 | 120.8954 | 6.7297 | 0.055287 | 117.9441 | 2.9514 | 116.9603 | 0.96896 | 0.024247 | 0.96896 | 0.024247
212.06 | 9.0934 | 1.0083 | 0.327 | 113.6008 | 122.6942 | 8.1216 | 0.066722 | 118.1475 | 4.5467 | 116.6319 | 0.97063 | 0.037353 | 0.97063 | 0.037353
212.08 | 11.8055 | 1.0083 | 0.3314 | 112.3734 | 124.1789 | 9.349 | 0.076806 | 118.2761 | 5.9027 | 116.3086 | 0.97169 | 0.048493 | 0.97169 | 0.048493
212.1 | 13.4274 | 1.0099 | 0.33717 | 109.3785 | 122.8059 | 11.3439 | 0.093195 | 116.0922 | 6.7137 | 113.8543 | 0.95375 | 0.055156 | 0.95375 | 0.055156
212.12 | 17.1764 | 1.0099 | 0.33984 | 109.4325 | 126.6089 | 11.2899 | 0.092751 | 118.0207 | 8.5882 | 115.158 | 0.96959 | 0.070556 | 0.96959 | 0.070556
212.14 | 18.1336 | 1.011 | 0.3415 | 109.2739 | 127.4075 | 11.4485 | 0.094054 | 118.3407 | 9.0668 | 115.3184 | 0.97222 | 0.074488 | 0.97222 | 0.074488
212.16 | 20.9521 | 1.011 | 0.34424 | 108.4562 | 129.4083 | 12.2662 | 0.10077 | 118.9322 | 10.476 | 115.4402 | 0.97708 | 0.086065 | 0.97708 | 0.086065
212.18 | 22.8665 | 1.011 | 0.34669 | 107.9624 | 130.8289 | 12.76 | 0.10483 | 119.3956 | 11.4332 | 115.5846 | 0.98088 | 0.093929 | 0.98088 | 0.093929
212.2 | 23.478 | 1.012 | 0.34835 | 107.9076 | 131.3856 | 12.8148 | 0.10528 | 119.6466 | 11.739 | 115.7336 | 0.98295 | 0.096441 | 0.98295 | 0.096441
212.22 | 24.0896 | 1.012 | 0.34943 | 107.9932 | 132.0828 | 12.7292 | 0.10458 | 120.038 | 12.0448 | 116.0231 | 0.98616 | 0.098953 | 0.98616 | 0.098953
212.24 | 24.9138 | 1.0129 | 0.35073 | 107.7209 | 132.6347 | 13.0015 | 0.10681 | 120.1778 | 12.4569 | 116.0255 | 0.98731 | 0.10234 | 0.98731 | 0.10234
212.26 | 24.7011 | 1.0129 | 0.35081 | 107.8405 | 132.5416 | 12.8819 | 0.10583 | 120.1911 | 12.3506 | 116.0742 | 0.98742 | 0.10146 | 0.98742 | 0.10146
212.28 | 24.2757 | 1.0129 | 0.35081 | 108.3466 | 132.6223 | 12.3758 | 0.10167 | 120.4844 | 12.1378 | 116.4385 | 0.98983 | 0.099717 | 0.98983 | 0.099717
212.3 | 23.5578 | 1.0133 | 0.35081 | 108.9288 | 132.4866 | 11.7936 | 0.096889 | 120.7077 | 11.7789 | 116.7814 | 0.99166 | 0.096768 | 0.99166 | 0.096768
212.32 | 23.7971 | 1.0133 | 0.35001 | 109.111 | 132.9081 | 11.6114 | 0.095392 | 121.0095 | 11.8985 | 117.0434 | 0.99414 | 0.097751 | 0.99414 | 0.097751
212.34 | 21.3775 | 1.0133 | 0.34792 | 110.2589 | 131.6364 | 10.4635 | 0.085962 | 120.9476 | 10.6887 | 117.3847 | 0.99364 | 0.087812 | 0.99364 | 0.087812
212.36 | 20.3139 | 1.0135 | 0.34684 | 110.4807 | 130.7946 | 10.2417 | 0.08414 | 120.6377 | 10.157 | 117.252 | 0.99109 | 0.083444 | 0.99109 | 0.083444
212.38 | 18.9579 | 1.0135 | 0.34525 | 111.4006 | 130.3585 | 9.3218 | 0.076582 | 120.8795 | 9.4789 | 117.7199 | 0.99308 | 0.077874 | 0.99308 | 0.077874
212.4 | 14.8632 | 1.0122 | 0.34164 | 114.3593 | 129.2225 | 7.3631 | 0.060491 | 121.7909 | 7.4316 | 119.3137 | 1.0006 | 0.061054 | 1.0006 | 0.061054
212.42 | 12.3107 | 1.0122 | 0.33919 | 115.5288 | 127.8395 | 6.1936 | 0.050883 | 121.6841 | 6.1553 | 119.6324 | 0.99969 | 0.050569 | 0.99969 | 0.050569
212.44 | 9.1466 | 1.0122 | 0.33674 | 116.3262 | 125.4728 | 5.3962 | 0.044332 | 120.8995 | 4.5733 | 119.3751 | 0.99324 | 0.037572 | 0.99324 | 0.037572
212.46 | 6.3548 | 1.0118 | 0.33421 | 117.8073 | 124.1621 | 3.9151 | 0.032164 | 120.9847 | 3.1774 | 119.9256 | 0.99394 | 0.026103 | 0.99394 | 0.026103
212.48 | 3.3236 | 1.0118 | 0.33125 | 118.8426 | 122.1662 | 2.8798 | 0.023659 | 120.5044 | 1.6618 | 119.9505 | 0.98999 | 0.013652 | 0.98999 | 0.013652
212.5 | 0.34566 | 1.0118 | 0.32822 | 120.0139 | 120.3596 | 1.7085 | 0.014036 | 120.1867 | 0.17283 | 120.1291 | 0.98738 | 0.0014199 | 0.98738 | 0.0014199
212.52 | -2.5791 | 1.0106 | 0.32469 | 121.5694 | 118.9903 | 0.153 | 0.001257 | 120.2798 | -1.2896 | 120.7097 | 0.98815 | -0.010594 | 0.98815 | -0.010594
212.54 | -5.371 | 1.0106 | 0.31964 | 123.3295 | 117.9585 | -1.6071 | -0.013203 | 120.644 | -2.6855 | 121.5392 | 0.99114 | -0.022062 | 0.99114 | -0.022062
212.56 | -9.3061 | 1.0095 | 0.31422 | 125.2529 | 115.9468 | -3.5305 | -0.029005 | 120.5998 | -4.6531 | 122.1509 | 0.99078 | -0.038227 | 0.99078 | -0.038227
212.58 | -12.2043 | 1.0095 | 0.31004 | 126.3356 | 114.1313 | -4.6132 | -0.037899 | 120.2334 | -6.1022 | 122.2675 | 0.98777 | -0.050132 | 0.98777 | -0.050132
212.6 | -14.6505 | 1.0095 | 0.30658 | 127.5135 | 112.863 | -5.7911 | -0.047576 | 120.1883 | -7.3252 | 122.63 | 0.9874 | -0.06018 | 0.9874 | -0.06018
212.62 | -17.1764 | 1.0082 | 0.30304 | 129.4559 | 112.2795 | -6.7335 | -0.055318 | 120.8677 | -8.5882 | 123.7304 | 0.99298 | -0.070556 | 0.99298 | -0.070556
212.64 | -19.2238 | 1.0082 | 0.30059 | 129.7708 | 110.547 | -7.0484 | -0.057906 | 120.1589 | -9.6119 | 123.3629 | 0.98716 | -0.078966 | 0.98716 | -0.078966
212.66 | -21.2977 | 1.0082 | 0.29785 | 130.4711 | 109.1734 | -7.7487 | -0.063659 | 119.8222 | -10.6489 | 123.3719 | 0.98439 | -0.087485 | 0.98439 | -0.087485
212.68 | -22.3879 | 1.0072 | 0.29546 | 130.8081 | 108.4202 | -8.0857 | -0.066427 | 119.6142 | -11.1939 | 123.3455 | 0.98268 | -0.091963 | 0.98268 | -0.091963
212.7 | -23.6375 | 1.0072 | 0.29301 | 131.812 | 108.1745 | -9.0896 | -0.074675 | 119.9932 | -11.8188 | 123.9328 | 0.98579 | -0.097096 | 0.98579 | -0.097096
212.72 | -23.7173 | 1.0064 | 0.29135 | 131.624 | 107.9067 | -8.9016 | -0.07313 | 119.7653 | -11.8587 | 123.7182 | 0.98392 | -0.097424 | 0.98392 | -0.097424
212.74 | -23.7439 | 1.0064 | 0.29085 | 131.3915 | 107.6476 | -8.6691 | -0.07122 | 119.5195 | -11.872 | 123.4769 | 0.9819 | -0.097533 | 0.9819 | -0.097533
212.76 | -24.7011 | 1.0064 | 0.29041 | 131.4139 | 106.7128 | -8.6915 | -0.071404 | 119.0633 | -12.3506 | 123.1802 | 0.97815 | -0.10146 | 0.97815 | -0.10146
212.78 | -24.515 | 1.0058 | 0.28998 | 131.0277 | 106.5127 | -8.3053 | -0.068231 | 118.7702 | -12.2575 | 122.856 | 0.97575 | -0.1007 | 0.97575 | -0.1007
212.8 | -24.4884 | 1.0058 | 0.29005 | 130.8666 | 106.3782 | -8.1442 | -0.066908 | 118.6224 | -12.2442 | 122.7038 | 0.97453 | -0.10059 | 0.97453 | -0.10059
212.82 | -25.2329 | 1.0058 | 0.29085 | 130.2339 | 105.001 | -7.5115 | -0.06171 | 117.6175 | -12.6164 | 121.8229 | 0.96628 | -0.10365 | 0.96628 | -0.10365
212.84 | -21.3243 | 1.0058 | 0.2933 | 128.9219 | 107.5976 | -6.1995 | -0.050931 | 118.2597 | -10.6622 | 121.8138 | 0.97155 | -0.087594 | 0.97155 | -0.087594
212.86 | -19.0908 | 1.0058 | 0.2951 | 127.7289 | 108.6381 | -5.0065 | -0.04113 | 118.1835 | -9.5454 | 121.3653 | 0.97093 | -0.07842 | 0.97093 | -0.07842
212.88 | -17.6816 | 1.0066 | 0.29705 | 125.5524 | 107.8708 | -3.83 | -0.031465 | 116.7116 | -8.8408 | 119.6585 | 0.95883 | -0.072631 | 0.95883 | -0.072631
212.9 | -14.8898 | 1.0066 | 0.29914 | 124.6116 | 109.7218 | -2.8892 | -0.023736 | 117.1667 | -7.4449 | 119.6483 | 0.96257 | -0.061163 | 0.96257 | -0.061163
212.92 | -12.417 | 1.0066 | 0.30167 | 123.3682 | 110.9512 | -1.6458 | -0.013521 | 117.1597 | -6.2085 | 119.2292 | 0.96252 | -0.051006 | 0.96252 | -0.051006
212.94 | -9.5188 | 1.0072 | 0.30499 | 121.6937 | 112.1749 | 0.0287 | 0.00023578 | 116.9343 | -4.7594 | 118.5208 | 0.96066 | -0.039101 | 0.96066 | -0.039101
212.96 | -6.275 | 1.0072 | 0.30816 | 120.3082 | 114.0332 | 1.4142 | 0.011618 | 117.1707 | -3.1375 | 118.2165 | 0.96261 | -0.025776 | 0.96261 | -0.025776
212.98 | -3.3236 | 1.0085 | 0.31177 | 118.7787 | 115.4551 | 2.9437 | 0.024184 | 117.1169 | -1.6618 | 117.6708 | 0.96216 | -0.013652 | 0.96216 | -0.013652
213 | -0.053178 | 1.0085 | 0.31574 | 117.4647 | 117.4115 | 4.2577 | 0.034979 | 117.4381 | -0.026589 | 117.447 | 0.9648 | -0.00021844 | 0.9648 | -0.00021844
213.02 | 2.845 | 1.0085 | 0.31949 | 116.1608 | 119.0058 | 5.5616 | 0.045691 | 117.5833 | 1.4225 | 117.1091 | 0.966 | 0.011686 | 0.966 | 0.011686
213.04 | 6.2218 | 1.0099 | 0.3236 | 114.5295 | 120.7513 | 7.1929 | 0.059093 | 117.6404 | 3.1109 | 116.6034 | 0.96646 | 0.025557 | 0.96646 | 0.025557
213.06 | 9.12 | 1.0099 | 0.32743 | 113.57 | 122.69 | 8.1524 | 0.066975 | 118.13 | 4.56 | 116.61 | 0.97049 | 0.037462 | 0.97049 | 0.037462
213.08 | 11.8852 | 1.0112 | 0.33212 | 111.1287 | 123.0139 | 9.5937 | 0.078816 | 117.0713 | 5.9426 | 115.0904 | 0.96179 | 0.048821 | 0.96179 | 0.048821
213.1 | 13.6933 | 1.0112 | 0.33811 | 109.1829 | 122.8762 | 11.5395 | 0.094802 | 116.0295 | 6.8466 | 113.7473 | 0.95323 | 0.056248 | 0.95323 | 0.056248
213.12 | 16.6181 | 1.0112 | 0.33991 | 109.4337 | 126.0518 | 11.2887 | 0.092741 | 117.7427 | 8.309 | 114.9731 | 0.96731 | 0.068262 | 0.96731 | 0.068262
213.14 | 18.0007 | 1.0124 | 0.34193 | 109.2578 | 127.2585 | 11.4646 | 0.094186 | 118.2581 | 9.0003 | 115.258 | 0.97154 | 0.073942 | 0.97154 | 0.073942
213.16 | 20.8457 | 1.0124 | 0.34482 | 108.293 | 129.1387 | 12.4294 | 0.10211 | 118.7159 | 10.4229 | 115.2416 | 0.9753 | 0.085628 | 0.9753 | 0.085628
213.18 | 22.4942 | 1.0124 | 0.34698 | 107.9064 | 130.4006 | 12.816 | 0.10529 | 119.1535 | 11.2471 | 115.4045 | 0.9789 | 0.0924 | 0.9789 | 0.0924
213.2 | 23.8237 | 1.0137 | 0.34886 | 107.7898 | 131.6135 | 12.9326 | 0.10625 | 119.7016 | 11.9118 | 115.731 | 0.9834 | 0.097861 | 0.9834 | 0.097861
213.22 | 23.9566 | 1.0137 | 0.35008 | 107.8162 | 131.7728 | 12.9062 | 0.10603 | 119.7945 | 11.9783 | 115.8017 | 0.98416 | 0.098407 | 0.98416 | 0.098407
213.24 | 25.1531 | 1.0143 | 0.35081 | 107.8265 | 132.9796 | 12.8959 | 0.10595 | 120.4031 | 12.5766 | 116.2109 | 0.98916 | 0.10332 | 0.98916 | 0.10332
213.26 | 24.3023 | 1.0143 | 0.35095 | 108.0996 | 132.4019 | 12.6228 | 0.1037 | 120.2507 | 12.1511 | 116.2004 | 0.98791 | 0.099827 | 0.98791 | 0.099827
213.28 | 24.2491 | 1.0143 | 0.35102 | 108.5225 | 132.7716 | 12.1999 | 0.10023 | 120.647 | 12.1245 | 116.6055 | 0.99117 | 0.099608 | 0.99117 | 0.099608
213.3 | 23.611 | 1.0149 | 0.35102 | 108.7178 | 132.3288 | 12.0046 | 0.098623 | 120.5233 | 11.8055 | 116.5881 | 0.99015 | 0.096987 | 0.99015 | 0.096987
213.32 | 24.1693 | 1.0149 | 0.35073 | 108.8728 | 133.0421 | 11.8496 | 0.097349 | 120.9575 | 12.0847 | 116.9292 | 0.99372 | 0.099281 | 0.99372 | 0.099281
213.34 | 21.5636 | 1.0149 | 0.3485 | 109.8855 | 131.4491 | 10.8369 | 0.08903 | 120.6673 | 10.7818 | 117.0734 | 0.99133 | 0.088577 | 0.99133 | 0.088577
213.36 | 20.0746 | 1.0149 | 0.34705 | 111.7506 | 131.8252 | 9.9718 | 0.081922 | 121.7879 | 10.0373 | 118.4421 | 1.0005 | 0.082461 | 1.0005 | 0.082461
213.38 | 19.4365 | 1.0149 | 0.34619 | 111.954 | 131.3905 | 9.7684 | 0.080251 | 121.6723 | 9.7182 | 118.4328 | 0.99959 | 0.079839 | 0.99959 | 0.079839
213.4 | 15.1025 | 1.0139 | 0.34229 | 114.3224 | 129.4249 | 7.4 | 0.060794 | 121.8737 | 7.5513 | 119.3566 | 1.0012 | 0.062037 | 1.0012 | 0.062037
213.42 | 11.8852 | 1.0139 | 0.33955 | 115.556 | 127.4412 | 6.1664 | 0.05066 | 121.4986 | 5.9426 | 119.5177 | 0.99816 | 0.048821 | 0.99816 | 0.048821
213.44 | 9.1466 | 1.0139 | 0.3371 | 116.4799 | 125.6265 | 5.2425 | 0.043069 | 121.0532 | 4.5733 | 119.5288 | 0.9945 | 0.037572 | 0.9945 | 0.037572
213.46 | 6.4079 | 1.0131 | 0.33457 | 117.6117 | 124.0196 | 4.1107 | 0.033771 | 120.8157 | 3.204 | 119.7477 | 0.99255 | 0.026322 | 0.99255 | 0.026322
213.48 | 3.3768 | 1.0131 | 0.33169 | 118.874 | 122.2508 | 2.8484 | 0.023401 | 120.5624 | 1.6884 | 119.9996 | 0.99047 | 0.013871 | 0.99047 | 0.013871
213.5 | 0.31907 | 1.0131 | 0.32858 | 119.9678 | 120.2869 | 1.7546 | 0.014415 | 120.1273 | 0.15953 | 120.0742 | 0.9869 | 0.0013106 | 0.9869 | 0.0013106
213.52 | -2.7387 | 1.0118 | 0.32548 | 121.2172 | 118.4785 | 0.5052 | 0.0041504 | 119.8479 | -1.3693 | 120.3043 | 0.9846 | -0.01125 | 0.9846 | -0.01125
213.54 | -5.2912 | 1.0118 | 0.32057 | 123.3315 | 118.0403 | -1.6091 | -0.013219 | 120.6859 | -2.6456 | 121.5678 | 0.99148 | -0.021735 | 0.99148 | -0.021735
213.56 | -8.9339 | 1.011 | 0.31502 | 125.58 | 116.6461 | -3.8576 | -0.031692 | 121.1131 | -4.4669 | 122.602 | 0.99499 | -0.036698 | 0.99499 | -0.036698
213.58 | -12.098 | 1.011 | 0.31062 | 126.563 | 114.465 | -4.8406 | -0.039768 | 120.514 | -6.049 | 122.5303 | 0.99007 | -0.049695 | 0.99007 | -0.049695
213.6 | -14.7303 | 1.011 | 0.30694 | 127.5652 | 112.8349 | -5.8428 | -0.048001 | 120.2001 | -7.3651 | 122.6551 | 0.98749 | -0.060508 | 0.98749 | -0.060508
213.62 | -17.0967 | 1.0095 | 0.30355 | 129.4744 | 112.3777 | -6.752 | -0.05547 | 120.9261 | -8.5483 | 123.7755 | 0.99346 | -0.070228 | 0.99346 | -0.070228
213.64 | -19.1972 | 1.0095 | 0.3008 | 129.8945 | 110.6973 | -7.1721 | -0.058922 | 120.2959 | -9.5986 | 123.4954 | 0.98828 | -0.078856 | 0.98828 | -0.078856
213.66 | -21.0052 | 1.0083 | 0.29821 | 130.4263 | 109.4211 | -7.7039 | -0.063291 | 119.9237 | -10.5026 | 123.4246 | 0.98522 | -0.086283 | 0.98522 | -0.086283
213.68 | -22.3879 | 1.0083 | 0.29597 | 131.0991 | 108.7112 | -8.3767 | -0.068818 | 119.9052 | -11.1939 | 123.6365 | 0.98507 | -0.091963 | 0.98507 | -0.091963
213.7 | -23.4248 | 1.0083 | 0.29366 | 131.4233 | 107.9985 | -8.7009 | -0.071482 | 119.7109 | -11.7124 | 123.615 | 0.98347 | -0.096222 | 0.98347 | -0.096222
213.72 | -24.8606 | 1.0078 | 0.29193 | 132.0074 | 107.1468 | -9.285 | -0.07628 | 119.5771 | -12.4303 | 123.7205 | 0.98238 | -0.10212 | 0.98238 | -0.10212
213.74 | -24.5948 | 1.0078 | 0.29092 | 131.871 | 107.2762 | -9.1486 | -0.07516 | 119.5736 | -12.2974 | 123.6727 | 0.98235 | -0.10103 | 0.98235 | -0.10103
213.76 | -24.8341 | 1.0078 | 0.29056 | 131.5956 | 106.7615 | -8.8732 | -0.072897 | 119.1786 | -12.417 | 123.3176 | 0.9791 | -0.10201 | 0.9791 | -0.10201
213.78 | -24.7277 | 1.0072 | 0.29034 | 131.151 | 106.4233 | -8.4286 | -0.069244 | 118.7872 | -12.3638 | 122.9084 | 0.97589 | -0.10157 | 0.97589 | -0.10157
213.8 | -25.0468 | 1.0072 | 0.29034 | 130.939 | 105.8922 | -8.2166 | -0.067503 | 118.4156 | -12.5234 | 122.5901 | 0.97283 | -0.10288 | 0.97283 | -0.10288
213.82 | -24.6479 | 1.0072 | 0.2907 | 130.593 | 105.9451 | -7.8706 | -0.06466 | 118.269 | -12.324 | 122.377 | 0.97163 | -0.10125 | 0.97163 | -0.10125
213.84 | -21.5104 | 1.0072 | 0.29366 | 128.6882 | 107.1778 | -5.9658 | -0.049012 | 117.933 | -10.7552 | 121.5181 | 0.96887 | -0.088359 | 0.96887 | -0.088359
213.86 | -20.0746 | 1.0072 | 0.29518 | 128.0352 | 107.9606 | -5.3128 | -0.043647 | 117.9979 | -10.0373 | 121.3437 | 0.9694 | -0.082461 | 0.9694 | -0.082461
213.88 | -17.336 | 1.0078 | 0.29741 | 125.7545 | 108.4185 | -4.0321 | -0.033125 | 117.0865 | -8.668 | 119.9758 | 0.96191 | -0.071211 | 0.96191 | -0.071211
213.9 | -15.0493 | 1.0078 | 0.29965 | 124.7641 | 109.7148 | -3.0417 | -0.024989 | 117.2394 | -7.5247 | 119.7477 | 0.96317 | -0.061818 | 0.96317 | -0.061818
213.92 | -12.417 | 1.0078 | 0.30217 | 123.2034 | 110.7864 | -1.481 | -0.012167 | 116.9949 | -6.2085 | 119.0644 | 0.96116 | -0.051006 | 0.96116 | -0.051006
213.94 | -9.4922 | 1.0087 | 0.30542 | 121.7195 | 112.2273 | 0.0029 | 2.3825e-05 | 116.9734 | -4.7461 | 118.5554 | 0.96098 | -0.038991 | 0.96098 | -0.038991
213.96 | -6.1686 | 1.0087 | 0.30867 | 120.0416 | 113.873 | 1.6808 | 0.013808 | 116.9573 | -3.0843 | 117.9854 | 0.96085 | -0.025339 | 0.96085 | -0.025339
213.98 | -3.297 | 1.0097 | 0.3122 | 118.612 | 115.315 | 3.1104 | 0.025553 | 116.9635 | -1.6485 | 117.513 | 0.9609 | -0.013543 | 0.9609 | -0.013543
214 | 0 | 1.0097 | 0.3161 | 117.3682 | 117.3682 | 4.3542 | 0.035772 | 117.3682 | 0 | 117.3682 | 0.96423 | 0 | 0.96423 | 0
214.02 | 3.1907 | 1.0097 | 0.31992 | 116.0532 | 119.2439 | 5.6692 | 0.046575 | 117.6485 | 1.5953 | 117.1168 | 0.96653 | 0.013106 | 0.96653 | 0.013106
214.04 | 6.142 | 1.0112 | 0.32389 | 114.8568 | 120.9988 | 6.8656 | 0.056404 | 117.9278 | 3.071 | 116.9041 | 0.96883 | 0.02523 | 0.96883 | 0.02523
214.06 | 8.9339 | 1.0112 | 0.32793 | 113.3253 | 122.2592 | 8.3971 | 0.068986 | 117.7922 | 4.4669 | 116.3033 | 0.96771 | 0.036698 | 0.96771 | 0.036698
214.08 | 11.4332 | 1.0112 | 0.33262 | 112.2217 | 123.6549 | 9.5007 | 0.078052 | 117.9383 | 5.7166 | 116.0328 | 0.96891 | 0.046964 | 0.96891 | 0.046964
214.1 | 14.358 | 1.0126 | 0.33883 | 109.1119 | 123.4699 | 11.6105 | 0.095385 | 116.2909 | 7.179 | 113.8979 | 0.95538 | 0.058979 | 0.95538 | 0.058979
214.12 | 16.432 | 1.0126 | 0.34013 | 109.6752 | 126.1072 | 11.0472 | 0.090757 | 117.8912 | 8.216 | 115.1525 | 0.96852 | 0.067498 | 0.96852 | 0.067498
214.14 | 18.1336 | 1.0141 | 0.34215 | 109.1692 | 127.3028 | 11.5532 | 0.094914 | 118.236 | 9.0668 | 115.2137 | 0.97136 | 0.074488 | 0.97136 | 0.074488
214.16 | 20.5798 | 1.0141 | 0.34511 | 108.4069 | 128.9867 | 12.3155 | 0.10118 | 118.6968 | 10.2899 | 115.2668 | 0.97514 | 0.084536 | 0.97514 | 0.084536
214.18 | 22.2283 | 1.0141 | 0.34734 | 108.1776 | 130.4059 | 12.5448 | 0.10306 | 119.2918 | 11.1142 | 115.587 | 0.98003 | 0.091308 | 0.98003 | 0.091308
214.2 | 23.5046 | 1.0149 | 0.34915 | 107.9004 | 131.405 | 12.822 | 0.10534 | 119.6527 | 11.7523 | 115.7353 | 0.983 | 0.09655 | 0.983 | 0.09655
214.22 | 24.4352 | 1.0149 | 0.35059 | 107.5173 | 131.9525 | 13.2051 | 0.10849 | 119.7349 | 12.2176 | 115.6624 | 0.98367 | 0.10037 | 0.98367 | 0.10037
214.24 | 24.3023 | 1.0156 | 0.35102 | 108.0676 | 132.3699 | 12.6548 | 0.10396 | 120.2187 | 12.1511 | 116.1684 | 0.98765 | 0.099827 | 0.98765 | 0.099827
214.26 | 24.4352 | 1.0156 | 0.35138 | 108.2181 | 132.6533 | 12.5043 | 0.10273 | 120.4357 | 12.2176 | 116.3632 | 0.98943 | 0.10037 | 0.98943 | 0.10037
214.28 | 24.2225 | 1.0156 | 0.35153 | 108.6198 | 132.8423 | 12.1026 | 0.099428 | 120.7311 | 12.1113 | 116.694 | 0.99186 | 0.099499 | 0.99186 | 0.099499
214.3 | 23.8237 | 1.0162 | 0.35153 | 108.7562 | 132.5799 | 11.9662 | 0.098307 | 120.668 | 11.9118 | 116.6974 | 0.99134 | 0.097861 | 0.99134 | 0.097861
214.32 | 23.8237 | 1.0162 | 0.35109 | 109.111 | 132.9347 | 11.6114 | 0.095392 | 121.0228 | 11.9118 | 117.0522 | 0.99425 | 0.097861 | 0.99425 | 0.097861
214.34 | 21.4573 | 1.0162 | 0.34893 | 110.0725 | 131.5298 | 10.6499 | 0.087493 | 120.8011 | 10.7286 | 117.2249 | 0.99243 | 0.08814 | 0.99243 | 0.08814
214.36 | 18.1868 | 1.0162 | 0.34741 | 111.6277 | 129.8145 | 10.0947 | 0.082932 | 120.7211 | 9.0934 | 117.69 | 0.99177 | 0.074706 | 0.99177 | 0.074706
214.38 | 19.0908 | 1.0162 | 0.34619 | 112.1417 | 131.2325 | 9.5807 | 0.078709 | 121.6871 | 9.5454 | 118.5053 | 0.99971 | 0.07842 | 0.99971 | 0.07842
214.4 | 15.0227 | 1.0152 | 0.34251 | 114.2874 | 129.3101 | 7.435 | 0.061082 | 121.7988 | 7.5114 | 119.295 | 1.0006 | 0.061709 | 1.0006 | 0.061709
214.42 | 11.8852 | 1.0152 | 0.33991 | 115.5884 | 127.4736 | 6.134 | 0.050393 | 121.531 | 5.9426 | 119.5501 | 0.99843 | 0.048821 | 0.99843 | 0.048821
214.44 | 9.3327 | 1.0152 | 0.33739 | 116.7112 | 126.0439 | 5.0112 | 0.041169 | 121.3776 | 4.6664 | 119.8221 | 0.99717 | 0.038336 | 0.99717 | 0.038336
214.46 | 6.3813 | 1.0145 | 0.33486 | 117.7386 | 124.1199 | 3.9838 | 0.032729 | 120.9293 | 3.1907 | 119.8657 | 0.99348 | 0.026213 | 0.99348 | 0.026213
214.48 | 3.43 | 1.0145 | 0.33205 | 119.051 | 122.481 | 2.6714 | 0.021947 | 120.766 | 1.715 | 120.1943 | 0.99214 | 0.014089 | 0.99214 | 0.014089
214.5 | 0.37224 | 1.0145 | 0.32902 | 120.0256 | 120.3978 | 1.6968 | 0.01394 | 120.2117 | 0.18612 | 120.1497 | 0.98759 | 0.0015291 | 0.98759 | 0.0015291
214.52 | -3.4831 | 1.0137 | 0.32577 | 121.2872 | 117.8041 | 0.4352 | 0.0035753 | 119.5456 | -1.7416 | 120.1262 | 0.98212 | -0.014308 | 0.98212 | -0.014308
214.54 | -5.2646 | 1.0137 | 0.32144 | 122.9004 | 117.6358 | -1.178 | -0.0096778 | 120.2681 | -2.6323 | 121.1455 | 0.98805 | -0.021625 | 0.98805 | -0.021625
214.56 | -8.8541 | 1.0124 | 0.31567 | 125.1058 | 116.2517 | -3.3834 | -0.027796 | 120.6787 | -4.4271 | 122.1544 | 0.99143 | -0.03637 | 0.99143 | -0.03637
214.58 | -11.9384 | 1.0124 | 0.31105 | 126.6381 | 114.6997 | -4.9157 | -0.040385 | 120.6689 | -5.9692 | 122.6586 | 0.99134 | -0.04904 | 0.99134 | -0.04904
214.6 | -14.7037 | 1.0124 | 0.30737 | 127.4318 | 112.7281 | -5.7094 | -0.046905 | 120.08 | -7.3518 | 122.5306 | 0.98651 | -0.060398 | 0.98651 | -0.060398
214.62 | -17.1499 | 1.011 | 0.30391 | 129.3731 | 112.2232 | -6.6507 | -0.054638 | 120.7982 | -8.5749 | 123.6565 | 0.99241 | -0.070447 | 0.99241 | -0.070447
214.64 | -19.144 | 1.011 | 0.30131 | 130.1477 | 111.0037 | -7.4253 | -0.061002 | 120.5757 | -9.572 | 123.7664 | 0.99058 | -0.078638 | 0.99058 | -0.078638
214.66 | -20.5532 | 1.0099 | 0.29878 | 130.7578 | 110.2046 | -8.0354 | -0.066014 | 120.4812 | -10.2766 | 123.9067 | 0.9898 | -0.084427 | 0.9898 | -0.084427
214.68 | -22.2283 | 1.0099 | 0.29655 | 130.9944 | 108.7661 | -8.272 | -0.067958 | 119.8802 | -11.1142 | 123.585 | 0.98487 | -0.091308 | 0.98487 | -0.091308
214.7 | -23.9034 | 1.0099 | 0.29417 | 131.7461 | 107.8427 | -9.0237 | -0.074133 | 119.7944 | -11.9517 | 123.7783 | 0.98416 | -0.098188 | 0.98416 | -0.098188
214.72 | -24.0896 | 1.0093 | 0.29272 | 131.8632 | 107.7736 | -9.1408 | -0.075095 | 119.8184 | -12.0448 | 123.8333 | 0.98436 | -0.098953 | 0.98436 | -0.098953
214.74 | -24.6479 | 1.0093 | 0.29142 | 131.951 | 107.3031 | -9.2286 | -0.075817 | 119.627 | -12.324 | 123.735 | 0.98279 | -0.10125 | 0.98279 | -0.10125
214.76 | -24.1959 | 1.0093 | 0.29099 | 131.5503 | 107.3544 | -8.8279 | -0.072525 | 119.4523 | -12.098 | 123.485 | 0.98135 | -0.09939 | 0.98135 | -0.09939
214.78 | -24.5948 | 1.0085 | 0.29085 | 131.2795 | 106.6847 | -8.5571 | -0.0703 | 118.9821 | -12.2974 | 123.0812 | 0.97749 | -0.10103 | 0.97749 | -0.10103
214.8 | -23.9034 | 1.0085 | 0.29085 | 130.6457 | 106.7423 | -7.9233 | -0.065093 | 118.694 | -11.9517 | 122.6779 | 0.97512 | -0.098188 | 0.97512 | -0.098188
214.82 | -24.063 | 1.0085 | 0.29121 | 130.5522 | 106.4892 | -7.8298 | -0.064325 | 118.5207 | -12.0315 | 122.5312 | 0.9737 | -0.098844 | 0.9737 | -0.098844
214.84 | -21.3775 | 1.0085 | 0.29409 | 128.6298 | 107.2523 | -5.9074 | -0.048532 | 117.9411 | -10.6887 | 121.504 | 0.96893 | -0.087812 | 0.96893 | -0.087812
214.86 | -19.0908 | 1.0085 | 0.2959 | 128.0229 | 108.9321 | -5.3005 | -0.043546 | 118.4775 | -9.5454 | 121.6593 | 0.97334 | -0.07842 | 0.97334 | -0.07842
214.88 | -17.7614 | 1.0091 | 0.2977 | 125.8965 | 108.1351 | -4.1741 | -0.034292 | 117.0158 | -8.8807 | 119.976 | 0.96133 | -0.072959 | 0.96133 | -0.072959
214.9 | -14.9696 | 1.0091 | 0.29987 | 124.6215 | 109.6519 | -2.8991 | -0.023817 | 117.1367 | -7.4848 | 119.6316 | 0.96233 | -0.061491 | 0.96233 | -0.061491
214.92 | -12.2841 | 1.0091 | 0.30268 | 123.374 | 111.0899 | -1.6516 | -0.013569 | 117.232 | -6.142 | 119.2793 | 0.96311 | -0.050459 | 0.96311 | -0.050459
214.94 | -9.3327 | 1.0101 | 0.30578 | 121.845 | 112.5123 | -0.1226 | -0.0010072 | 117.1786 | -4.6664 | 118.7341 | 0.96267 | -0.038336 | 0.96267 | -0.038336
214.96 | -6.1952 | 1.0101 | 0.30917 | 120.1937 | 113.9985 | 1.5287 | 0.012559 | 117.0961 | -3.0976 | 118.1286 | 0.96199 | -0.025448 | 0.96199 | -0.025448
214.98 | -3.3768 | 1.0114 | 0.31249 | 119.1106 | 115.7338 | 2.6118 | 0.021457 | 117.4222 | -1.6884 | 117.985 | 0.96467 | -0.013871 | 0.96467 | -0.013871
215 | -0.2393 | 1.0114 | 0.31624 | 117.3863 | 117.147 | 4.3361 | 0.035623 | 117.2666 | -0.11965 | 117.3065 | 0.96339 | -0.00098298 | 0.96339 | -0.00098298
215.02 | 3.1375 | 1.0114 | 0.32043 | 116.1491 | 119.2866 | 5.5733 | 0.045787 | 117.7178 | 1.5687 | 117.1949 | 0.9671 | 0.012888 | 0.9671 | 0.012888
215.04 | 6.4345 | 1.0126 | 0.32447 | 114.9218 | 121.3563 | 6.8006 | 0.05587 | 118.1391 | 3.2173 | 117.0666 | 0.97056 | 0.026431 | 0.97056 | 0.026431
215.06 | 9.1466 | 1.0126 | 0.32858 | 113.8053 | 122.9519 | 7.9171 | 0.065042 | 118.3786 | 4.5733 | 116.8542 | 0.97253 | 0.037572 | 0.97253 | 0.037572
215.08 | 11.6194 | 1.0139 | 0.33342 | 111.0015 | 122.6209 | 9.7209 | 0.079861 | 116.8112 | 5.8097 | 114.8746 | 0.95965 | 0.047729 | 0.95965 | 0.047729
215.1 | 15.6343 | 1.0139 | 0.33948 | 109.3863 | 125.0206 | 11.3361 | 0.093131 | 117.2034 | 7.8171 | 114.5977 | 0.96287 | 0.064221 | 0.96287 | 0.064221
215.12 | 15.847 | 1.0139 | 0.34013 | 109.9667 | 125.8137 | 10.7557 | 0.088363 | 117.8902 | 7.9235 | 115.249 | 0.96852 | 0.065095 | 0.96852 | 0.065095
215.14 | 18.0007 | 1.0152 | 0.3428 | 109.1029 | 127.1036 | 11.6195 | 0.095459 | 118.1032 | 9.0003 | 115.1031 | 0.97027 | 0.073942 | 0.97027 | 0.073942
215.16 | 20.7925 | 1.0152 | 0.34576 | 108.191 | 128.9835 | 12.5314 | 0.10295 | 118.5873 | 10.3963 | 115.1218 | 0.97424 | 0.08541 | 0.97424 | 0.08541
215.18 | 22.3347 | 1.0152 | 0.3477 | 108.3103 | 130.645 | 12.4121 | 0.10197 | 119.4776 | 11.1673 | 115.7552 | 0.98156 | 0.091744 | 0.98156 | 0.091744
215.2 | 23.5578 | 1.0162 | 0.34965 | 107.6673 | 131.2251 | 13.0551 | 0.10725 | 119.4462 | 11.7789 | 115.5199 | 0.9813 | 0.096768 | 0.9813 | 0.096768
215.22 | 24.515 | 1.0162 | 0.35081 | 107.4878 | 132.0028 | 13.2346 | 0.10873 | 119.7453 | 12.2575 | 115.6595 | 0.98376 | 0.1007 | 0.98376 | 0.1007
215.24 | 24.6745 | 1.017 | 0.35174 | 107.7275 | 132.402 | 12.9949 | 0.10676 | 120.0648 | 12.3373 | 115.9523 | 0.98638 | 0.10136 | 0.98638 | 0.10136
215.26 | 24.7277 | 1.017 | 0.35203 | 107.5916 | 132.3193 | 13.1308 | 0.10787 | 119.9554 | 12.3638 | 115.8342 | 0.98548 | 0.10157 | 0.98548 | 0.10157
215.28 | 24.4618 | 1.017 | 0.35196 | 108.4826 | 132.9444 | 12.2398 | 0.10056 | 120.7135 | 12.2309 | 116.6365 | 0.99171 | 0.10048 | 0.99171 | 0.10048
215.3 | 24.1693 | 1.0176 | 0.35189 | 108.4455 | 132.6148 | 12.2769 | 0.10086 | 120.5302 | 12.0847 | 116.5019 | 0.99021 | 0.099281 | 0.99021 | 0.099281
215.32 | 23.5312 | 1.0176 | 0.35117 | 109.1885 | 132.7197 | 11.5339 | 0.094756 | 120.9541 | 11.7656 | 117.0322 | 0.99369 | 0.096659 | 0.99369 | 0.096659
215.34 | 21.5104 | 1.0177 | 0.34929 | 109.7486 | 131.259 | 10.9738 | 0.090154 | 120.5038 | 10.7552 | 116.9187 | 0.98999 | 0.088359 | 0.98999 | 0.088359
215.36 | 18.8781 | 1.0177 | 0.34792 | 110.7335 | 129.6116 | 9.9889 | 0.082063 | 120.1726 | 9.4391 | 117.0262 | 0.98727 | 0.077546 | 0.98727 | 0.077546
215.38 | 19.3833 | 1.0177 | 0.3472 | 110.9591 | 130.3424 | 9.7633 | 0.08021 | 120.6508 | 9.6917 | 117.4202 | 0.9912 | 0.079621 | 0.9912 | 0.079621
215.4 | 14.8632 | 1.0168 | 0.34316 | 114.3893 | 129.2525 | 7.3331 | 0.060244 | 121.8209 | 7.4316 | 119.3437 | 1.0008 | 0.061054 | 1.0008 | 0.061054
215.42 | 12.098 | 1.0168 | 0.34034 | 115.6442 | 127.7422 | 6.0782 | 0.049935 | 121.6932 | 6.049 | 119.6769 | 0.99976 | 0.049695 | 0.99976 | 0.049695
215.44 | 9.2264 | 1.0168 | 0.33782 | 116.9894 | 126.2158 | 4.733 | 0.038884 | 121.6026 | 4.6132 | 120.0649 | 0.99902 | 0.037899 | 0.99902 | 0.037899
215.46 | 6.2218 | 1.016 | 0.33522 | 117.631 | 123.8528 | 4.0914 | 0.033613 | 120.7419 | 3.1109 | 119.7049 | 0.99194 | 0.025557 | 0.99194 | 0.025557
215.48 | 3.2704 | 1.016 | 0.33248 | 118.8126 | 122.083 | 2.9098 | 0.023905 | 120.4478 | 1.6352 | 119.9027 | 0.98953 | 0.013434 | 0.98953 | 0.013434
215.5 | 0.2393 | 1.0152 | 0.32945 | 120.0514 | 120.2907 | 1.671 | 0.013728 | 120.1711 | 0.11965 | 120.1312 | 0.98726 | 0.00098298 | 0.98726 | 0.00098298
215.52 | -2.8982 | 1.0152 | 0.32642 | 121.318 | 118.4198 | 0.4044 | 0.0033223 | 119.8689 | -1.4491 | 120.3519 | 0.98477 | -0.011905 | 0.98477 | -0.011905
215.54 | -5.4773 | 1.0152 | 0.32209 | 122.9166 | 117.4393 | -1.1942 | -0.0098108 | 120.1779 | -2.7387 | 121.0908 | 0.98731 | -0.022499 | 0.98731 | -0.022499
215.56 | -8.9605 | 1.0137 | 0.31617 | 125.1725 | 116.212 | -3.4501 | -0.028344 | 120.6923 | -4.4802 | 122.1857 | 0.99154 | -0.036807 | 0.99154 | -0.036807
215.58 | -11.8587 | 1.0137 | 0.31163 | 126.4431 | 114.5844 | -4.7207 | -0.038783 | 120.5138 | -5.9293 | 122.4902 | 0.99007 | -0.048712 | 0.99007 | -0.048712
215.6 | -14.491 | 1.0137 | 0.3078 | 127.5979 | 113.1069 | -5.8755 | -0.04827 | 120.3524 | -7.2455 | 122.7676 | 0.98875 | -0.059525 | 0.98875 | -0.059525
215.62 | -17.0701 | 1.0126 | 0.30441 | 129.5005 | 112.4304 | -6.7781 | -0.055685 | 120.9655 | -8.535 | 123.8105 | 0.99378 | -0.070119 | 0.99378 | -0.070119
215.64 | -19.4365 | 1.0126 | 0.30153 | 130.0176 | 110.5811 | -7.2952 | -0.059933 | 120.2994 | -9.7182 | 123.5388 | 0.98831 | -0.079839 | 0.98831 | -0.079839
215.66 | -20.8191 | 1.0112 | 0.29922 | 130.6336 | 109.8145 | -7.9112 | -0.064994 | 120.224 | -10.4096 | 123.6939 | 0.98769 | -0.085519 | 0.98769 | -0.085519
215.68 | -22.6538 | 1.0112 | 0.29684 | 131.0916 | 108.4378 | -8.3692 | -0.068756 | 119.7647 | -11.3269 | 123.5403 | 0.98392 | -0.093055 | 0.98392 | -0.093055
215.7 | -23.5312 | 1.0112 | 0.29474 | 131.517 | 107.9858 | -8.7946 | -0.072251 | 119.7514 | -11.7656 | 123.6733 | 0.98381 | -0.096659 | 0.98381 | -0.096659
215.72 | -24.5682 | 1.0105 | 0.29287 | 132.0513 | 107.4831 | -9.3289 | -0.076641 | 119.7672 | -12.2841 | 123.8619 | 0.98394 | -0.10092 | 0.98394 | -0.10092
215.74 | -24.9138 | 1.0105 | 0.29186 | 131.9449 | 107.0311 | -9.2225 | -0.075767 | 119.488 | -12.4569 | 123.6403 | 0.98164 | -0.10234 | 0.98164 | -0.10234
215.76 | -25.3392 | 1.0105 | 0.29178 | 131.5251 | 106.1859 | -8.8027 | -0.072318 | 118.8555 | -12.6696 | 123.0787 | 0.97645 | -0.10409 | 0.97645 | -0.10409
215.78 | -24.3023 | 1.0101 | 0.29178 | 130.9238 | 106.6215 | -8.2014 | -0.067378 | 118.7727 | -12.1511 | 122.823 | 0.97577 | -0.099827 | 0.97577 | -0.099827
215.8 | -24.0364 | 1.0101 | 0.29178 | 130.6611 | 106.6247 | -7.9387 | -0.06522 | 118.6429 | -12.0182 | 122.649 | 0.9747 | -0.098734 | 0.9747 | -0.098734
215.82 | -23.8237 | 1.0099 | 0.292 | 130.4589 | 106.6352 | -7.7365 | -0.063559 | 118.5471 | -11.9118 | 122.5177 | 0.97391 | -0.097861 | 0.97391 | -0.097861
215.84 | -21.5104 | 1.0099 | 0.29467 | 129.0854 | 107.575 | -6.363 | -0.052275 | 118.3302 | -10.7552 | 121.9153 | 0.97213 | -0.088359 | 0.97213 | -0.088359
215.86 | -19.7556 | 1.0099 | 0.29626 | 128.0864 | 108.3308 | -5.364 | -0.044067 | 118.2086 | -9.8778 | 121.5012 | 0.97113 | -0.08115 | 0.97113 | -0.08115
215.88 | -17.4157 | 1.0105 | 0.29835 | 125.9999 | 108.5842 | -4.2775 | -0.035141 | 117.292 | -8.7079 | 120.1947 | 0.9636 | -0.071539 | 0.9636 | -0.071539
215.9 | -15.1291 | 1.0105 | 0.30059 | 124.6775 | 109.5484 | -2.9551 | -0.024277 | 117.113 | -7.5645 | 119.6345 | 0.96213 | -0.062146 | 0.96213 | -0.062146
215.92 | -12.3107 | 1.0112 | 0.30319 | 123.0229 | 110.7122 | -1.3005 | -0.010684 | 116.8676 | -6.1553 | 118.9193 | 0.96012 | -0.050569 | 0.96012 | -0.050569
215.94 | -9.2795 | 1.0112 | 0.30643 | 121.8564 | 112.5769 | -0.134 | -0.0011009 | 117.2166 | -4.6398 | 118.7632 | 0.96298 | -0.038118 | 0.96298 | -0.038118
215.96 | -6.4877 | 1.0112 | 0.30953 | 120.4714 | 113.9837 | 1.251 | 0.010277 | 117.2276 | -3.2438 | 118.3088 | 0.96307 | -0.02665 | 0.96307 | -0.02665
215.98 | -3.1375 | 1.0126 | 0.31314 | 118.8807 | 115.7432 | 2.8417 | 0.023346 | 117.312 | -1.5687 | 117.8349 | 0.96377 | -0.012888 | 0.96377 | -0.012888
216 | -0.053178 | 1.0126 | 0.31697 | 117.4064 | 117.3532 | 4.316 | 0.035458 | 117.3798 | -0.026589 | 117.3887 | 0.96432 | -0.00021844 | 0.96432 | -0.00021844
216.02 | 2.7918 | 1.0126 | 0.32093 | 115.9603 | 118.7521 | 5.7621 | 0.047338 | 117.3562 | 1.3959 | 116.8909 | 0.96413 | 0.011468 | 0.96413 | 0.011468
216.04 | 6.2218 | 1.0143 | 0.32483 | 114.804 | 121.0258 | 6.9184 | 0.056838 | 117.9149 | 3.1109 | 116.8779 | 0.96872 | 0.025557 | 0.96872 | 0.025557
216.06 | 8.7212 | 1.0143 | 0.32909 | 113.4666 | 122.1878 | 8.2558 | 0.067825 | 117.8272 | 4.3606 | 116.3737 | 0.968 | 0.035824 | 0.968 | 0.035824
216.08 | 11.8055 | 1.0152 | 0.33414 | 110.7464 | 122.5519 | 9.976 | 0.081957 | 116.6491 | 5.9027 | 114.6816 | 0.95832 | 0.048493 | 0.95832 | 0.048493
216.1 | 16.0597 | 1.0152 | 0.33991 | 109.1823 | 125.242 | 11.5401 | 0.094807 | 117.2122 | 8.0299 | 114.5355 | 0.96295 | 0.065969 | 0.96295 | 0.065969
216.12 | 15.8736 | 1.0152 | 0.34049 | 110.2083 | 126.0819 | 10.5141 | 0.086378 | 118.1451 | 7.9368 | 115.4995 | 0.97061 | 0.065204 | 0.97061 | 0.065204
216.14 | 18.3729 | 1.0166 | 0.34309 | 109.3285 | 127.7014 | 11.3939 | 0.093606 | 118.515 | 9.1865 | 115.4528 | 0.97365 | 0.075471 | 0.97365 | 0.075471
216.16 | 20.633 | 1.0166 | 0.34604 | 108.2735 | 128.9065 | 12.4489 | 0.10227 | 118.59 | 10.3165 | 115.1512 | 0.97427 | 0.084754 | 0.97427 | 0.084754
216.18 | 22.5208 | 1.0166 | 0.34828 | 107.8013 | 130.3221 | 12.9211 | 0.10615 | 119.0617 | 11.2604 | 115.3082 | 0.97814 | 0.092509 | 0.97814 | 0.092509
216.2 | 23.7439 | 1.0177 | 0.35001 | 107.8474 | 131.5913 | 12.875 | 0.10577 | 119.7194 | 11.872 | 115.762 | 0.98354 | 0.097533 | 0.98354 | 0.097533
216.22 | 24.8341 | 1.0177 | 0.35138 | 107.8265 | 132.6606 | 12.8959 | 0.10595 | 120.2435 | 12.417 | 116.1045 | 0.98785 | 0.10201 | 0.98785 | 0.10201
216.24 | 24.6745 | 1.0183 | 0.35218 | 107.6907 | 132.3652 | 13.0317 | 0.10706 | 120.028 | 12.3373 | 115.9155 | 0.98608 | 0.10136 | 0.98608 | 0.10136
216.26 | 24.7277 | 1.0183 | 0.35247 | 108.0626 | 132.7903 | 12.6598 | 0.10401 | 120.4264 | 12.3638 | 116.3052 | 0.98935 | 0.10157 | 0.98935 | 0.10157
216.28 | 24.5416 | 1.0183 | 0.35247 | 108.3762 | 132.9178 | 12.3462 | 0.10143 | 120.647 | 12.2708 | 116.5567 | 0.99117 | 0.10081 | 0.99117 | 0.10081
216.3 | 23.6375 | 1.0189 | 0.35247 | 108.7715 | 132.409 | 11.9509 | 0.098182 | 120.5903 | 11.8188 | 116.6507 | 0.9907 | 0.097096 | 0.9907 | 0.097096
216.32 | 23.5578 | 1.0189 | 0.35138 | 109.0932 | 132.651 | 11.6292 | 0.095539 | 120.8721 | 11.7789 | 116.9458 | 0.99301 | 0.096768 | 0.99301 | 0.096768
216.34 | 20.9787 | 1.0191 | 0.34958 | 110.4279 | 131.4066 | 10.2945 | 0.084574 | 120.9172 | 10.4893 | 117.4208 | 0.99339 | 0.086174 | 0.99339 | 0.086174
216.36 | 18.3729 | 1.0191 | 0.3485 | 110.7216 | 129.0945 | 10.0008 | 0.082161 | 119.9081 | 9.1865 | 116.8459 | 0.98509 | 0.075471 | 0.98509 | 0.075471
216.38 | 18.9579 | 1.0191 | 0.34756 | 110.6454 | 129.6033 | 10.077 | 0.082787 | 120.1243 | 9.4789 | 116.9647 | 0.98687 | 0.077874 | 0.98687 | 0.077874
216.4 | 15.1823 | 1.0181 | 0.34359 | 114.288 | 129.4703 | 7.4344 | 0.061077 | 121.8791 | 7.5911 | 119.3488 | 1.0013 | 0.062364 | 1.0013 | 0.062364
216.42 | 12.2043 | 1.0181 | 0.3407 | 115.6158 | 127.8201 | 6.1066 | 0.050168 | 121.718 | 6.1022 | 119.6839 | 0.99996 | 0.050132 | 0.99996 | 0.050132
216.44 | 9.1998 | 1.0181 | 0.3384 | 116.8629 | 126.0627 | 4.8595 | 0.039923 | 121.4628 | 4.5999 | 119.9295 | 0.99787 | 0.03779 | 0.99787 | 0.03779
216.46 | 6.4079 | 1.0174 | 0.33573 | 117.7926 | 124.2005 | 3.9298 | 0.032285 | 120.9966 | 3.204 | 119.9286 | 0.99404 | 0.026322 | 0.99404 | 0.026322
216.48 | 3.2438 | 1.0174 | 0.33277 | 119.1507 | 122.3945 | 2.5717 | 0.021128 | 120.7726 | 1.6219 | 120.232 | 0.9922 | 0.013325 | 0.9922 | 0.013325
216.5 | 0.31907 | 1.0166 | 0.32974 | 120.4813 | 120.8004 | 1.2411 | 0.010196 | 120.6408 | 0.15953 | 120.5877 | 0.99111 | 0.0013106 | 0.99111 | 0.0013106
216.52 | -2.8184 | 1.0166 | 0.32685 | 121.16 | 118.3416 | 0.5624 | 0.0046203 | 119.7508 | -1.4092 | 120.2205 | 0.9838 | -0.011577 | 0.9838 | -0.011577
216.54 | -5.2912 | 1.0166 | 0.32288 | 122.7566 | 117.4654 | -1.0342 | -0.0084964 | 120.111 | -2.6456 | 120.9929 | 0.98676 | -0.021735 | 0.98676 | -0.021735
216.56 | -8.6148 | 1.0151 | 0.31697 | 125.1133 | 116.4985 | -3.3909 | -0.027858 | 120.8059 | -4.3074 | 122.2417 | 0.99247 | -0.035387 | 0.99247 | -0.035387
216.58 | -12.0714 | 1.0151 | 0.31206 | 126.7646 | 114.6932 | -5.0422 | -0.041424 | 120.7289 | -6.0357 | 122.7408 | 0.99184 | -0.049586 | 0.99184 | -0.049586
216.6 | -14.5441 | 1.0151 | 0.30824 | 127.3173 | 112.7732 | -5.5949 | -0.045964 | 120.0452 | -7.2721 | 122.4693 | 0.98622 | -0.059743 | 0.98622 | -0.059743
216.62 | -16.9903 | 1.0141 | 0.30492 | 129.739 | 112.7487 | -7.0166 | -0.057644 | 121.2438 | -8.4952 | 124.0756 | 0.99607 | -0.069791 | 0.99607 | -0.069791
216.64 | -19.3833 | 1.0141 | 0.30189 | 130.3727 | 110.9894 | -7.6503 | -0.06285 | 120.681 | -9.6917 | 123.9116 | 0.99144 | -0.079621 | 0.99144 | -0.079621
216.66 | -20.7659 | 1.0128 | 0.29972 | 130.4423 | 109.6764 | -7.7199 | -0.063422 | 120.0593 | -10.383 | 123.5203 | 0.98634 | -0.0853 | 0.98634 | -0.0853
216.68 | -22.3879 | 1.0128 | 0.29727 | 131.1487 | 108.7608 | -8.4263 | -0.069226 | 119.9548 | -11.1939 | 123.6861 | 0.98548 | -0.091963 | 0.98548 | -0.091963
216.7 | -23.1324 | 1.0128 | 0.29539 | 131.2833 | 108.1509 | -8.5609 | -0.070331 | 119.7171 | -11.5662 | 123.5725 | 0.98353 | -0.095021 | 0.98353 | -0.095021
216.72 | -24.3023 | 1.012 | 0.29359 | 131.8607 | 107.5584 | -9.1383 | -0.075075 | 119.7096 | -12.1511 | 123.7599 | 0.98346 | -0.099827 | 0.98346 | -0.099827
216.74 | -24.5948 | 1.012 | 0.29258 | 131.8632 | 107.2684 | -9.1408 | -0.075095 | 119.5658 | -12.2974 | 123.6649 | 0.98228 | -0.10103 | 0.98228 | -0.10103
216.76 | -24.3555 | 1.0114 | 0.29215 | 131.5066 | 107.1512 | -8.7842 | -0.072166 | 119.3289 | -12.1777 | 123.3881 | 0.98034 | -0.10005 | 0.98034 | -0.10005
216.78 | -25.1531 | 1.0114 | 0.29186 | 131.0726 | 105.9195 | -8.3502 | -0.0686 | 118.496 | -12.5766 | 122.6882 | 0.97349 | -0.10332 | 0.97349 | -0.10332
216.8 | -24.382 | 1.0114 | 0.29186 | 131.1893 | 106.8073 | -8.4669 | -0.069559 | 118.9983 | -12.191 | 123.062 | 0.97762 | -0.10015 | 0.97762 | -0.10015
216.82 | -25.3924 | 1.0114 | 0.29265 | 130.5043 | 105.1119 | -7.7819 | -0.063932 | 117.8081 | -12.6962 | 122.0402 | 0.96784 | -0.1043 | 0.96784 | -0.1043
216.84 | -21.4573 | 1.0114 | 0.29546 | 128.6176 | 107.1603 | -5.8952 | -0.048432 | 117.889 | -10.7286 | 121.4652 | 0.96851 | -0.08814 | 0.96851 | -0.08814
216.86 | -19.7822 | 1.0114 | 0.29669 | 128.4466 | 108.6644 | -5.7242 | -0.047027 | 118.5555 | -9.8911 | 121.8525 | 0.97398 | -0.081259 | 0.97398 | -0.081259
216.88 | -17.3892 | 1.0118 | 0.29886 | 125.9465 | 108.5573 | -4.2241 | -0.034703 | 117.2519 | -8.6946 | 120.1501 | 0.96327 | -0.07143 | 0.96327 | -0.07143
216.9 | -14.81 | 1.0118 | 0.30095 | 124.7174 | 109.9074 | -2.995 | -0.024605 | 117.3124 | -7.405 | 119.7807 | 0.96377 | -0.060835 | 0.96377 | -0.060835
216.92 | -12.2309 | 1.0126 | 0.30376 | 123.2953 | 111.0644 | -1.5729 | -0.012922 | 117.1798 | -6.1155 | 119.2183 | 0.96268 | -0.050241 | 0.96268 | -0.050241
216.94 | -9.2264 | 1.0126 | 0.30679 | 121.7495 | 112.5231 | -0.0271 | -0.00022264 | 117.1363 | -4.6132 | 118.674 | 0.96232 | -0.037899 | 0.96232 | -0.037899
216.96 | -6.3548 | 1.0126 | 0.31004 | 120.3367 | 113.9819 | 1.3857 | 0.011384 | 117.1593 | -3.1774 | 118.2184 | 0.96251 | -0.026103 | 0.96251 | -0.026103
216.98 | -3.3236 | 1.0139 | 0.31365 | 119.1065 | 115.7829 | 2.6159 | 0.021491 | 117.4447 | -1.6618 | 117.9986 | 0.96486 | -0.013652 | 0.96486 | -0.013652
217 | -0.079767 | 1.0139 | 0.31754 | 117.5656 | 117.4858 | 4.1568 | 0.03415 | 117.5257 | -0.039883 | 117.539 | 0.96552 | -0.00032766 | 0.96552 | -0.00032766
217.02 | 3.2438 | 1.0139 | 0.32151 | 116.239 | 119.4828 | 5.4834 | 0.045048 | 117.8609 | 1.6219 | 117.3203 | 0.96828 | 0.013325 | 0.96828 | 0.013325
217.04 | 5.7964 | 1.0151 | 0.32505 | 115.1125 | 120.9089 | 6.6099 | 0.054303 | 118.0107 | 2.8982 | 117.0446 | 0.96951 | 0.02381 | 0.96951 | 0.02381
217.06 | 8.8541 | 1.0151 | 0.32945 | 113.425 | 122.2791 | 8.2974 | 0.068167 | 117.8521 | 4.4271 | 116.3764 | 0.9682 | 0.03637 | 0.9682 | 0.03637
217.08 | 11.4332 | 1.0168 | 0.33457 | 110.9747 | 122.4079 | 9.7477 | 0.080081 | 116.6913 | 5.7166 | 114.7858 | 0.95867 | 0.046964 | 0.95867 | 0.046964
217.1 | 16.0065 | 1.0168 | 0.33991 | 109.348 | 125.3545 | 11.3744 | 0.093445 | 117.3513 | 8.0033 | 114.6835 | 0.96409 | 0.06575 | 0.96409 | 0.06575
217.12 | 15.9268 | 1.0168 | 0.3407 | 109.8332 | 125.76 | 10.8892 | 0.089459 | 117.7966 | 7.9634 | 115.1421 | 0.96775 | 0.065422 | 0.96775 | 0.065422
217.14 | 18.7186 | 1.0177 | 0.34366 | 109.0303 | 127.7489 | 11.6921 | 0.096055 | 118.3896 | 9.3593 | 115.2698 | 0.97262 | 0.076891 | 0.97262 | 0.076891
217.16 | 21.1116 | 1.0177 | 0.34655 | 108.1586 | 129.2702 | 12.5638 | 0.10322 | 118.7144 | 10.5558 | 115.1958 | 0.97529 | 0.08672 | 0.97529 | 0.08672
217.18 | 22.4942 | 1.0189 | 0.34871 | 107.9912 | 130.4854 | 12.7312 | 0.10459 | 119.2383 | 11.2471 | 115.4893 | 0.97959 | 0.0924 | 0.97959 | 0.0924
217.2 | 23.611 | 1.0189 | 0.35066 | 107.6317 | 131.2427 | 13.0907 | 0.10755 | 119.4372 | 11.8055 | 115.502 | 0.98123 | 0.096987 | 0.98123 | 0.096987
217.22 | 24.0098 | 1.0189 | 0.35146 | 107.7416 | 131.7514 | 12.9808 | 0.10664 | 119.7465 | 12.0049 | 115.7449 | 0.98377 | 0.098625 | 0.98377 | 0.098625
217.24 | 24.4352 | 1.0197 | 0.35261 | 107.8236 | 132.2588 | 12.8988 | 0.10597 | 120.0412 | 12.2176 | 115.9687 | 0.98619 | 0.10037 | 0.98619 | 0.10037
217.26 | 24.9404 | 1.0197 | 0.3529 | 107.871 | 132.8114 | 12.8514 | 0.10558 | 120.3412 | 12.4702 | 116.1845 | 0.98865 | 0.10245 | 0.98865 | 0.10245
217.28 | 24.4086 | 1.0197 | 0.35283 | 108.2963 | 132.7049 | 12.4261 | 0.10209 | 120.5006 | 12.2043 | 116.4325 | 0.98996 | 0.10026 | 0.98996 | 0.10026
217.3 | 23.7971 | 1.0202 | 0.35283 | 108.788 | 132.5851 | 11.9344 | 0.098046 | 120.6865 | 11.8985 | 116.7204 | 0.99149 | 0.097751 | 0.99149 | 0.097751
217.32 | 23.6641 | 1.0202 | 0.35203 | 108.9339 | 132.598 | 11.7885 | 0.096847 | 120.766 | 11.8321 | 116.8219 | 0.99214 | 0.097205 | 0.99214 | 0.097205
217.34 | 20.9521 | 1.0204 | 0.35001 | 109.968 | 130.9201 | 10.7544 | 0.088352 | 120.444 | 10.476 | 116.952 | 0.9895 | 0.086065 | 0.9895 | 0.086065
217.36 | 19.1972 | 1.0204 | 0.34893 | 110.5052 | 129.7024 | 10.2172 | 0.083939 | 120.1038 | 9.5986 | 116.9043 | 0.9867 | 0.078856 | 0.9867 | 0.078856
217.38 | 18.3464 | 1.0204 | 0.34814 | 110.9529 | 129.2993 | 9.7695 | 0.08026 | 120.1261 | 9.1732 | 117.0684 | 0.98689 | 0.075361 | 0.98689 | 0.075361
217.4 | 15.1557 | 1.0193 | 0.3441 | 113.938 | 129.0937 | 7.7844 | 0.063952 | 121.5158 | 7.5778 | 118.9899 | 0.9983 | 0.062255 | 0.9983 | 0.062255
217.42 | 11.9916 | 1.0193 | 0.34121 | 115.493 | 127.4846 | 6.2294 | 0.051177 | 121.4888 | 5.9958 | 119.4902 | 0.99808 | 0.049258 | 0.99808 | 0.049258
217.44 | 9.3593 | 1.0193 | 0.33876 | 116.6766 | 126.0359 | 5.0458 | 0.041453 | 121.3562 | 4.6796 | 119.7964 | 0.99699 | 0.038445 | 0.99699 | 0.038445
217.46 | 6.2218 | 1.0185 | 0.33601 | 117.9143 | 124.1361 | 3.8081 | 0.031285 | 121.0252 | 3.1109 | 119.9882 | 0.99427 | 0.025557 | 0.99427 | 0.025557
217.48 | 3.6427 | 1.0185 | 0.33327 | 118.8698 | 122.5125 | 2.8526 | 0.023435 | 120.6911 | 1.8213 | 120.084 | 0.99153 | 0.014963 | 0.99153 | 0.014963
217.5 | -0.37224 | 1.0179 | 0.33017 | 120.1364 | 119.7642 | 1.586 | 0.01303 | 119.9503 | -0.18612 | 120.0123 | 0.98544 | -0.0015291 | 0.98544 | -0.0015291
217.52 | -2.4994 | 1.0179 | 0.32721 | 121.4421 | 118.9427 | 0.2803 | 0.0023028 | 120.1924 | -1.2497 | 120.609 | 0.98743 | -0.010267 | 0.98743 | -0.010267
217.54 | -5.3444 | 1.0179 | 0.32332 | 122.8267 | 117.4823 | -1.1043 | -0.0090723 | 120.1545 | -2.6722 | 121.0452 | 0.98712 | -0.021953 | 0.98712 | -0.021953
217.56 | -8.7478 | 1.0166 | 0.31762 | 125.0432 | 116.2954 | -3.3208 | -0.027282 | 120.6693 | -4.3739 | 122.1273 | 0.99135 | -0.035933 | 0.99135 | -0.035933
217.58 | -12.1777 | 1.0166 | 0.31249 | 126.68 | 114.5023 | -4.9576 | -0.040729 | 120.5911 | -6.0889 | 122.6208 | 0.99071 | -0.050023 | 0.99071 | -0.050023
217.6 | -14.7834 | 1.0152 | 0.30874 | 128.5928 | 113.8094 | -5.8704 | -0.048228 | 121.2011 | -7.3917 | 123.665 | 0.99572 | -0.060726 | 0.99572 | -0.060726
217.62 | -17.2828 | 1.0152 | 0.30521 | 129.653 | 112.3702 | -6.9306 | -0.056938 | 121.0116 | -8.6414 | 123.8921 | 0.99416 | -0.070993 | 0.99416 | -0.070993
217.64 | -19.3036 | 1.0152 | 0.30232 | 130.1288 | 110.8252 | -7.4064 | -0.060847 | 120.477 | -9.6518 | 123.6943 | 0.98977 | -0.079293 | 0.98977 | -0.079293
217.66 | -20.9255 | 1.0143 | 0.29994 | 130.5295 | 109.604 | -7.8071 | -0.064139 | 120.0668 | -10.4627 | 123.5543 | 0.9864 | -0.085956 | 0.9864 | -0.085956
217.68 | -22.1752 | 1.0143 | 0.29777 | 130.9619 | 108.7867 | -8.2395 | -0.067691 | 119.8743 | -11.0876 | 123.5702 | 0.98482 | -0.091089 | 0.98482 | -0.091089
217.7 | -23.4514 | 1.0143 | 0.29583 | 131.7391 | 108.2877 | -9.0167 | -0.074076 | 120.0134 | -11.7257 | 123.922 | 0.98596 | -0.096332 | 0.98596 | -0.096332
217.72 | -24.382 | 1.0133 | 0.29409 | 131.6129 | 107.2309 | -8.8905 | -0.073039 | 119.4219 | -12.191 | 123.4856 | 0.9811 | -0.10015 | 0.9811 | -0.10015
217.74 | -24.7543 | 1.0133 | 0.29308 | 131.6807 | 106.9264 | -8.9583 | -0.073596 | 119.3036 | -12.3771 | 123.4293 | 0.98013 | -0.10168 | 0.98013 | -0.10168
217.76 | -24.2491 | 1.0128 | 0.29251 | 131.4844 | 107.2353 | -8.762 | -0.071983 | 119.3599 | -12.1245 | 123.4014 | 0.98059 | -0.099608 | 0.98059 | -0.099608
217.78 | -25.5254 | 1.0128 | 0.29236 | 131.2705 | 105.7451 | -8.5481 | -0.070226 | 118.5078 | -12.7627 | 122.762 | 0.97359 | -0.10485 | 0.97359 | -0.10485
217.8 | -23.93 | 1.0128 | 0.29236 | 130.9989 | 107.0689 | -8.2765 | -0.067995 | 119.0339 | -11.965 | 123.0222 | 0.97791 | -0.098298 | 0.97791 | -0.098298
217.82 | -23.5312 | 1.0126 | 0.29272 | 130.3667 | 106.8355 | -7.6443 | -0.062801 | 118.6011 | -11.7656 | 122.523 | 0.97436 | -0.096659 | 0.97436 | -0.096659
217.84 | -21.0052 | 1.0126 | 0.29575 | 128.7742 | 107.769 | -6.0518 | -0.049718 | 118.2716 | -10.5026 | 121.7725 | 0.97165 | -0.086283 | 0.97165 | -0.086283
217.86 | -19.7822 | 1.0126 | 0.29698 | 128.2314 | 108.4492 | -5.509 | -0.045259 | 118.3403 | -9.8911 | 121.6373 | 0.97221 | -0.081259 | 0.97221 | -0.081259
217.88 | -17.203 | 1.0131 | 0.29914 | 126.0883 | 108.8853 | -4.3659 | -0.035868 | 117.4868 | -8.6015 | 120.354 | 0.9652 | -0.070665 | 0.9652 | -0.070665
217.9 | -14.8366 | 1.0131 | 0.30138 | 124.6522 | 109.8156 | -2.9298 | -0.02407 | 117.2339 | -7.4183 | 119.7067 | 0.96313 | -0.060944 | 0.96313 | -0.060944
217.92 | -12.2043 | 1.0139 | 0.30427 | 123.1476 | 110.9433 | -1.4252 | -0.011709 | 117.0454 | -6.1022 | 119.0795 | 0.96158 | -0.050132 | 0.96158 | -0.050132
217.94 | -9.0668 | 1.0139 | 0.3073 | 121.8276 | 112.7608 | -0.1052 | -0.00086426 | 117.2942 | -4.5334 | 118.8053 | 0.96362 | -0.037244 | 0.96362 | -0.037244
217.96 | -6.2218 | 1.0139 | 0.31047 | 120.4076 | 114.1858 | 1.3148 | 0.010802 | 117.2967 | -3.1109 | 118.3337 | 0.96364 | -0.025557 | 0.96364 | -0.025557
217.98 | -3.1907 | 1.0152 | 0.31401 | 118.9202 | 115.7295 | 2.8022 | 0.023021 | 117.3249 | -1.5953 | 117.8566 | 0.96387 | -0.013106 | 0.96387 | -0.013106
218 | 0.053178 | 1.0152 | 0.31798 | 117.6851 | 117.7383 | 4.0373 | 0.033168 | 117.7117 | 0.026589 | 117.7028 | 0.96705 | 0.00021844 | 0.96705 | 0.00021844
218.02 | 3.1907 | 1.0164 | 0.32187 | 116.0883 | 119.279 | 5.6341 | 0.046286 | 117.6836 | 1.5953 | 117.1519 | 0.96682 | 0.013106 | 0.96682 | 0.013106
218.04 | 5.9825 | 1.0164 | 0.32577 | 115.0811 | 121.0636 | 6.6413 | 0.054561 | 118.0724 | 2.9913 | 117.0753 | 0.97001 | 0.024574 | 0.97001 | 0.024574
218.06 | 8.7743 | 1.0164 | 0.33017 | 113.6653 | 122.4396 | 8.0571 | 0.066192 | 118.0525 | 4.3872 | 116.5901 | 0.96985 | 0.036042 | 0.96985 | 0.036042
218.08 | 11.6194 | 1.0179 | 0.33551 | 110.8279 | 122.4473 | 9.8945 | 0.081287 | 116.6376 | 5.8097 | 114.701 | 0.95823 | 0.047729 | 0.95823 | 0.047729
218.1 | 15.3684 | 1.0179 | 0.33998 | 109.795 | 125.1634 | 10.9274 | 0.089773 | 117.4792 | 7.6842 | 114.9178 | 0.96514 | 0.063129 | 0.96514 | 0.063129
218.12 | 15.5545 | 1.0179 | 0.34099 | 110.113 | 125.6675 | 10.6094 | 0.087161 | 117.8903 | 7.7773 | 115.2978 | 0.96852 | 0.063893 | 0.96852 | 0.063893
218.14 | 18.4261 | 1.0191 | 0.34402 | 109.2167 | 127.6428 | 11.5057 | 0.094524 | 118.4298 | 9.2131 | 115.3587 | 0.97295 | 0.075689 | 0.97295 | 0.075689
218.16 | 20.9255 | 1.0191 | 0.34705 | 108.4677 | 129.3932 | 12.2547 | 0.10068 | 118.9304 | 10.4627 | 115.4429 | 0.97706 | 0.085956 | 0.97706 | 0.085956
218.18 | 22.441 | 1.02 | 0.34907 | 108.2139 | 130.6549 | 12.5085 | 0.10276 | 119.4344 | 11.2205 | 115.6942 | 0.9812 | 0.092181 | 0.9812 | 0.092181
218.2 | 23.2387 | 1.02 | 0.35102 | 107.681 | 130.9197 | 13.0414 | 0.10714 | 119.3004 | 11.6194 | 115.4272 | 0.9801 | 0.095458 | 0.9801 | 0.095458
218.22 | 24.0098 | 1.02 | 0.35203 | 107.7749 | 131.7847 | 12.9475 | 0.10637 | 119.7798 | 12.0049 | 115.7782 | 0.98404 | 0.098625 | 0.98404 | 0.098625
218.24 | 24.7809 | 1.0208 | 0.35297 | 107.8665 | 132.6474 | 12.8559 | 0.10562 | 120.2569 | 12.3904 | 116.1268 | 0.98796 | 0.10179 | 0.98796 | 0.10179
218.26 | 24.6479 | 1.0208 | 0.35333 | 108.0116 | 132.6595 | 12.7108 | 0.10442 | 120.3356 | 12.324 | 116.2276 | 0.98861 | 0.10125 | 0.98861 | 0.10125
218.28 | 24.1427 | 1.0214 | 0.35333 | 108.6536 | 132.7963 | 12.0688 | 0.09915 | 120.725 | 12.0714 | 116.7012 | 0.99181 | 0.099171 | 0.99181 | 0.099171
218.3 | 23.5312 | 1.0214 | 0.35333 | 108.8263 | 132.3575 | 11.8961 | 0.097731 | 120.5919 | 11.7656 | 116.67 | 0.99071 | 0.096659 | 0.99071 | 0.096659
218.32 | 23.7705 | 1.0214 | 0.35254 | 109.1638 | 132.9343 | 11.5586 | 0.094959 | 121.049 | 11.8852 | 117.0873 | 0.99447 | 0.097642 | 0.99447 | 0.097642
218.34 | 21.4573 | 1.0216 | 0.35059 | 110.2877 | 131.745 | 10.4347 | 0.085725 | 121.0163 | 10.7286 | 117.4401 | 0.9942 | 0.08814 | 0.9942 | 0.08814
218.36 | 19.3833 | 1.0216 | 0.34929 | 110.9672 | 130.3505 | 9.7552 | 0.080143 | 120.6589 | 9.6917 | 117.4283 | 0.99126 | 0.079621 | 0.99126 | 0.079621
218.38 | 18.1602 | 1.0216 | 0.3485 | 111.0275 | 129.1877 | 9.6949 | 0.079648 | 120.1076 | 9.0801 | 117.0809 | 0.98673 | 0.074597 | 0.98673 | 0.074597
218.4 | 15.2886 | 1.0208 | 0.34453 | 114.0926 | 129.3812 | 7.6298 | 0.062682 | 121.7369 | 7.6443 | 119.1888 | 1.0001 | 0.062801 | 1.0001 | 0.062801
218.42 | 11.7523 | 1.0208 | 0.34164 | 115.779 | 127.5313 | 5.9434 | 0.048827 | 121.6552 | 5.8762 | 119.6964 | 0.99945 | 0.048275 | 0.99945 | 0.048275
218.44 | 9.3593 | 1.02 | 0.33912 | 116.8015 | 126.1608 | 4.9209 | 0.040427 | 121.4811 | 4.6796 | 119.9213 | 0.99802 | 0.038445 | 0.99802 | 0.038445
218.46 | 6.3813 | 1.02 | 0.33638 | 118.0444 | 124.4257 | 3.678 | 0.030216 | 121.2351 | 3.1907 | 120.1715 | 0.996 | 0.026213 | 0.996 | 0.026213
218.48 | 3.4831 | 1.02 | 0.33378 | 118.9644 | 122.4475 | 2.758 | 0.022658 | 120.706 | 1.7416 | 120.1254 | 0.99165 | 0.014308 | 0.99165 | 0.014308
218.5 | 0.4786 | 1.0193 | 0.3306 | 120.4631 | 120.9417 | 1.2593 | 0.010346 | 120.7024 | 0.2393 | 120.6226 | 0.99162 | 0.001966 | 0.99162 | 0.001966
218.52 | -2.8982 | 1.0193 | 0.3275 | 121.5793 | 118.6811 | 0.1431 | 0.0011756 | 120.1302 | -1.4491 | 120.6132 | 0.98692 | -0.011905 | 0.98692 | -0.011905
218.54 | -5.5571 | 1.0181 | 0.3236 | 122.6147 | 117.0576 | -0.8923 | -0.0073306 | 119.8362 | -2.7785 | 120.7623 | 0.9845 | -0.022827 | 0.9845 | -0.022827
218.56 | -8.9073 | 1.0181 | 0.3179 | 124.9982 | 116.0909 | -3.2758 | -0.026912 | 120.5446 | -4.4536 | 122.0291 | 0.99032 | -0.036589 | 0.99032 | -0.036589
218.58 | -12.1245 | 1.0181 | 0.313 | 126.5914 | 114.4669 | -4.869 | -0.040001 | 120.5291 | -6.0623 | 122.5499 | 0.9902 | -0.049804 | 0.9902 | -0.049804
218.6 | -14.81 | 1.0168 | 0.3091 | 128.7574 | 113.9474 | -6.035 | -0.04958 | 121.3524 | -7.405 | 123.8207 | 0.99696 | -0.060835 | 0.99696 | -0.060835
218.62 | -16.9903 | 1.0168 | 0.30571 | 129.4081 | 112.4178 | -6.6857 | -0.054926 | 120.9129 | -8.4952 | 123.7447 | 0.99335 | -0.069791 | 0.99335 | -0.069791
218.64 | -19.0643 | 1.0168 | 0.30275 | 130.2271 | 111.1628 | -7.5047 | -0.061654 | 120.695 | -9.5321 | 123.8723 | 0.99156 | -0.07831 | 0.99156 | -0.07831
218.66 | -20.8989 | 1.0156 | 0.30044 | 130.9052 | 110.0063 | -8.1828 | -0.067225 | 120.4558 | -10.4494 | 123.9389 | 0.98959 | -0.085847 | 0.98959 | -0.085847
218.68 | -22.7867 | 1.0156 | 0.29806 | 131.4975 | 108.7108 | -8.7751 | -0.072091 | 120.1041 | -11.3934 | 123.9019 | 0.98671 | -0.093601 | 0.98671 | -0.093601
218.7 | -23.2387 | 1.0147 | 0.29647 | 131.6946 | 108.4559 | -8.9722 | -0.07371 | 120.0752 | -11.6194 | 123.9484 | 0.98647 | -0.095458 | 0.98647 | -0.095458
218.72 | -24.5948 | 1.0147 | 0.29453 | 131.9806 | 107.3858 | -9.2582 | -0.07606 | 119.6832 | -12.2974 | 123.7823 | 0.98325 | -0.10103 | 0.98325 | -0.10103
218.74 | -25.6317 | 1.0147 | 0.29359 | 131.9597 | 106.328 | -9.2373 | -0.075888 | 119.1438 | -12.8159 | 123.4158 | 0.97882 | -0.10529 | 0.97882 | -0.10529
218.76 | -25.419 | 1.0143 | 0.2933 | 131.6516 | 106.2326 | -8.9292 | -0.073357 | 118.9421 | -12.7095 | 123.1786 | 0.97716 | -0.10441 | 0.97716 | -0.10441
218.78 | -24.4884 | 1.0143 | 0.2933 | 131.1494 | 106.661 | -8.427 | -0.069231 | 118.9052 | -12.2442 | 122.9866 | 0.97686 | -0.10059 | 0.97686 | -0.10059
218.8 | -24.0364 | 1.0141 | 0.2933 | 130.9127 | 106.8763 | -8.1903 | -0.067287 | 118.8945 | -12.0182 | 122.9006 | 0.97677 | -0.098734 | 0.97677 | -0.098734
218.82 | -23.7173 | 1.0141 | 0.29344 | 130.4822 | 106.7649 | -7.7598 | -0.06375 | 118.6235 | -11.8587 | 122.5764 | 0.97454 | -0.097424 | 0.97454 | -0.097424
218.84 | -22.0954 | 1.0141 | 0.29597 | 128.9728 | 106.8774 | -6.2504 | -0.05135 | 117.9251 | -11.0477 | 121.6077 | 0.9688 | -0.090761 | 0.9688 | -0.090761
218.86 | -19.277 | 1.0143 | 0.2977 | 127.0599 | 107.7829 | -5.3375 | -0.04385 | 117.4214 | -9.6385 | 120.6342 | 0.96467 | -0.079184 | 0.96467 | -0.079184
218.88 | -17.7082 | 1.0143 | 0.29958 | 126.287 | 108.5788 | -4.5646 | -0.0375 | 117.4329 | -8.8541 | 120.3843 | 0.96476 | -0.07274 | 0.96476 | -0.07274
218.9 | -15.0227 | 1.0143 | 0.30196 | 124.9871 | 109.9644 | -3.2647 | -0.026821 | 117.4757 | -7.5114 | 119.9795 | 0.96511 | -0.061709 | 0.96511 | -0.061709
218.92 | -12.2043 | 1.0154 | 0.30484 | 123.2923 | 111.088 | -1.5699 | -0.012897 | 117.1901 | -6.1022 | 119.2242 | 0.96277 | -0.050132 | 0.96277 | -0.050132
218.94 | -9.3327 | 1.0154 | 0.30788 | 122.1677 | 112.835 | -0.4453 | -0.0036583 | 117.5013 | -4.6664 | 119.0568 | 0.96532 | -0.038336 | 0.96532 | -0.038336
218.96 | -6.0623 | 1.0162 | 0.31105 | 120.6165 | 114.5542 | 1.1059 | 0.0090854 | 117.5854 | -3.0311 | 118.5957 | 0.96601 | -0.024902 | 0.96601 | -0.024902
218.98 | -3.43 | 1.0162 | 0.31444 | 119.3702 | 115.9402 | 2.3522 | 0.019324 | 117.6552 | -1.715 | 118.2269 | 0.96659 | -0.014089 | 0.96659 | -0.014089
219 | 0.18612 | 1.0162 | 0.31855 | 117.4735 | 117.6596 | 4.2489 | 0.034906 | 117.5666 | 0.093061 | 117.5355 | 0.96586 | 0.00076454 | 0.96586 | 0.00076454
219.02 | 3.0311 | 1.0176 | 0.32231 | 116.7281 | 119.7592 | 4.9943 | 0.04103 | 118.2437 | 1.5156 | 117.7385 | 0.97142 | 0.012451 | 0.97142 | 0.012451
219.04 | 6.142 | 1.0176 | 0.32635 | 115.0973 | 121.2393 | 6.6251 | 0.054428 | 118.1683 | 3.071 | 117.1446 | 0.9708 | 0.02523 | 0.9708 | 0.02523
219.06 | 8.7743 | 1.0176 | 0.33075 | 113.624 | 122.3983 | 8.0984 | 0.066532 | 118.0112 | 4.3872 | 116.5488 | 0.96951 | 0.036042 | 0.96951 | 0.036042
219.08 | 11.4066 | 1.0189 | 0.33609 | 110.9092 | 122.3158 | 9.8132 | 0.08062 | 116.6125 | 5.7033 | 114.7114 | 0.95802 | 0.046855 | 0.95802 | 0.046855
219.1 | 15.2355 | 1.0189 | 0.33998 | 110.4501 | 125.6856 | 10.2723 | 0.084391 | 118.0678 | 7.6177 | 115.5286 | 0.96998 | 0.062583 | 0.96998 | 0.062583
219.12 | 15.9268 | 1.0204 | 0.3415 | 110.1793 | 126.1061 | 10.5431 | 0.086616 | 118.1427 | 7.9634 | 115.4882 | 0.97059 | 0.065422 | 0.97059 | 0.065422
219.14 | 18.9579 | 1.0204 | 0.3446 | 109.1324 | 128.0903 | 11.59 | 0.095217 | 118.6113 | 9.4789 | 115.4517 | 0.97444 | 0.077874 | 0.97444 | 0.077874
219.16 | 21.1914 | 1.0204 | 0.34734 | 108.6804 | 129.8718 | 12.042 | 0.09893 | 119.2761 | 10.5957 | 115.7442 | 0.9799 | 0.087048 | 0.9799 | 0.087048
219.18 | 22.5474 | 1.0214 | 0.34972 | 108.1389 | 130.6863 | 12.5835 | 0.10338 | 119.4126 | 11.2737 | 115.6547 | 0.98102 | 0.092618 | 0.98102 | 0.092618
219.2 | 23.7971 | 1.0214 | 0.35131 | 107.906 | 131.7031 | 12.8164 | 0.10529 | 119.8045 | 11.8985 | 115.8384 | 0.98424 | 0.097751 | 0.98424 | 0.097751
219.22 | 24.6479 | 1.0222 | 0.35275 | 107.6403 | 132.2882 | 13.0821 | 0.10747 | 119.9643 | 12.324 | 115.8563 | 0.98556 | 0.10125 | 0.98556 | 0.10125
219.24 | 24.7809 | 1.0222 | 0.35319 | 107.9022 | 132.6831 | 12.8202 | 0.10532 | 120.2926 | 12.3904 | 116.1625 | 0.98825 | 0.10179 | 0.98825 | 0.10179
219.26 | 24.4618 | 1.0222 | 0.35348 | 108.3379 | 132.7997 | 12.3845 | 0.10174 | 120.5688 | 12.2309 | 116.4918 | 0.99052 | 0.10048 | 0.99052 | 0.10048
219.28 | 24.2491 | 1.0227 | 0.35348 | 108.5024 | 132.7515 | 12.22 | 0.10039 | 120.6269 | 12.1245 | 116.5854 | 0.991 | 0.099608 | 0.991 | 0.099608
219.3 | 23.5844 | 1.0227 | 0.35348 | 108.7463 | 132.3307 | 11.9761 | 0.098389 | 120.5385 | 11.7922 | 116.6078 | 0.99027 | 0.096878 | 0.99027 | 0.096878
219.32 | 23.93 | 1.0227 | 0.35326 | 109.1877 | 133.1177 | 11.5347 | 0.094762 | 121.1527 | 11.965 | 117.1644 | 0.99532 | 0.098298 | 0.99532 | 0.098298
219.34 | 21.4041 | 1.0229 | 0.35109 | 110.0824 | 131.4865 | 10.64 | 0.087412 | 120.7844 | 10.702 | 117.2171 | 0.99229 | 0.087922 | 0.99229 | 0.087922
219.36 | 19.8353 | 1.0229 | 0.34965 | 110.5004 | 130.3357 | 10.222 | 0.083978 | 120.4181 | 9.9177 | 117.1122 | 0.98928 | 0.081478 | 0.98928 | 0.081478
219.38 | 17.4157 | 1.0225 | 0.34879 | 112.2108 | 129.6265 | 9.5116 | 0.078142 | 120.9187 | 8.7079 | 118.016 | 0.9934 | 0.071539 | 0.9934 | 0.071539
219.4 | 15.6343 | 1.0225 | 0.34518 | 114.534 | 130.1683 | 7.1884 | 0.059056 | 122.3511 | 7.8171 | 119.7454 | 1.0052 | 0.064221 | 1.0052 | 0.064221
219.42 | 11.8587 | 1.0225 | 0.342 | 116.1953 | 128.054 | 5.5271 | 0.045407 | 122.1246 | 5.9293 | 120.1482 | 1.0033 | 0.048712 | 1.0033 | 0.048712
219.44 | 9.4922 | 1.0214 | 0.33941 | 117.0142 | 126.5064 | 4.7082 | 0.03868 | 121.7603 | 4.7461 | 120.1783 | 1.0003 | 0.038991 | 1.0003 | 0.038991
219.46 | 6.4345 | 1.0214 | 0.33674 | 118.3021 | 124.7366 | 3.4203 | 0.028099 | 121.5194 | 3.2173 | 120.4469 | 0.99833 | 0.026431 | 0.99833 | 0.026431
219.48 | 3.3768 | 1.0214 | 0.33399 | 119.2484 | 122.6252 | 2.474 | 0.020325 | 120.9368 | 1.6884 | 120.374 | 0.99355 | 0.013871 | 0.99355 | 0.013871
219.5 | 0.31907 | 1.0204 | 0.33089 | 120.4167 | 120.7358 | 1.3057 | 0.010727 | 120.5762 | 0.15953 | 120.5231 | 0.99058 | 0.0013106 | 0.99058 | 0.0013106
219.52 | -3.0311 | 1.0204 | 0.32793 | 121.5577 | 118.5266 | 0.1647 | 0.0013531 | 120.0421 | -1.5156 | 120.5473 | 0.9862 | -0.012451 | 0.9862 | -0.012451
219.54 | -5.3976 | 1.0197 | 0.32433 | 123.278 | 117.8804 | -1.5556 | -0.01278 | 120.5792 | -2.6988 | 121.4788 | 0.99061 | -0.022172 | 0.99061 | -0.022172
219.56 | -8.4819 | 1.0197 | 0.3187 | 125.0728 | 116.5909 | -3.3504 | -0.027525 | 120.8319 | -4.2409 | 122.2455 | 0.99268 | -0.034841 | 0.99268 | -0.034841
219.58 | -12.2043 | 1.0197 | 0.3135 | 126.894 | 114.6897 | -5.1716 | -0.042487 | 120.7918 | -6.1022 | 122.8259 | 0.99236 | -0.050132 | 0.99236 | -0.050132
219.6 | -14.6771 | 1.0181 | 0.30961 | 128.9396 | 114.2625 | -6.2172 | -0.051077 | 121.6011 | -7.3385 | 124.0472 | 0.999 | -0.060289 | 0.999 | -0.060289
219.62 | -16.9106 | 1.0181 | 0.30614 | 129.721 | 112.8104 | -6.9986 | -0.057496 | 121.2657 | -8.4553 | 124.0841 | 0.99625 | -0.069464 | 0.99625 | -0.069464
219.64 | -19.1174 | 1.017 | 0.30304 | 130.5179 | 111.4005 | -7.7955 | -0.064043 | 120.9592 | -9.5587 | 124.1454 | 0.99373 | -0.078529 | 0.99373 | -0.078529
219.66 | -20.7659 | 1.017 | 0.30088 | 130.708 | 109.9421 | -7.9856 | -0.065605 | 120.325 | -10.383 | 123.786 | 0.98852 | -0.0853 | 0.98852 | -0.0853
219.68 | -22.574 | 1.017 | 0.2985 | 131.3835 | 108.8095 | -8.6611 | -0.071155 | 120.0965 | -11.287 | 123.8588 | 0.98664 | -0.092727 | 0.98664 | -0.092727
219.7 | -23.6641 | 1.0162 | 0.29684 | 131.5692 | 107.9051 | -8.8468 | -0.07268 | 119.7371 | -11.8321 | 123.6812 | 0.98369 | -0.097205 | 0.98369 | -0.097205
219.72 | -24.3023 | 1.0162 | 0.2951 | 132.0162 | 107.7139 | -9.2938 | -0.076352 | 119.8651 | -12.1511 | 123.9154 | 0.98474 | -0.099827 | 0.98474 | -0.099827
219.74 | -25.0202 | 1.0162 | 0.29373 | 132.0292 | 107.009 | -9.3068 | -0.076459 | 119.5191 | -12.5101 | 123.6891 | 0.9819 | -0.10278 | 0.9819 | -0.10278
219.76 | -25.0202 | 1.0156 | 0.29366 | 131.6633 | 106.6431 | -8.9409 | -0.073453 | 119.1532 | -12.5101 | 123.3232 | 0.97889 | -0.10278 | 0.97889 | -0.10278
219.78 | -24.0364 | 1.0156 | 0.29366 | 131.2988 | 107.2624 | -8.5764 | -0.070459 | 119.2806 | -12.0182 | 123.2867 | 0.97994 | -0.098734 | 0.97994 | -0.098734
219.8 | -23.5312 | 1.0152 | 0.29366 | 130.8585 | 107.3273 | -8.1361 | -0.066841 | 119.0929 | -11.7656 | 123.0148 | 0.9784 | -0.096659 | 0.9784 | -0.096659
219.82 | -23.026 | 1.0152 | 0.29373 | 130.492 | 107.466 | -7.7696 | -0.06383 | 118.979 | -11.513 | 122.8167 | 0.97746 | -0.094584 | 0.97746 | -0.094584
219.84 | -21.8295 | 1.0152 | 0.29633 | 129.0483 | 107.2188 | -6.3259 | -0.05197 | 118.1335 | -10.9148 | 121.7718 | 0.97052 | -0.089669 | 0.97052 | -0.089669
219.86 | -19.5163 | 1.0156 | 0.29813 | 127.454 | 107.9377 | -5.7316 | -0.047087 | 117.6959 | -9.7581 | 120.9486 | 0.96692 | -0.080167 | 0.96692 | -0.080167
219.88 | -17.4689 | 1.0156 | 0.30001 | 126.3049 | 108.836 | -4.5825 | -0.037647 | 117.5704 | -8.7345 | 120.4819 | 0.96589 | -0.071757 | 0.96589 | -0.071757
219.9 | -15.0759 | 1.0156 | 0.30232 | 124.9116 | 109.8357 | -3.1892 | -0.026201 | 117.3736 | -7.538 | 119.8863 | 0.96427 | -0.061927 | 0.96427 | -0.061927
219.92 | -12.2575 | 1.0164 | 0.30528 | 123.4994 | 111.2419 | -1.777 | -0.014599 | 117.3707 | -6.1287 | 119.4136 | 0.96425 | -0.05035 | 0.96425 | -0.05035
219.94 | -9.3593 | 1.0164 | 0.30816 | 121.9856 | 112.6263 | -0.2632 | -0.0021623 | 117.306 | -4.6796 | 118.8658 | 0.96372 | -0.038445 | 0.96372 | -0.038445
219.96 | -6.4079 | 1.0174 | 0.31148 | 120.6042 | 114.1963 | 1.1182 | 0.0091865 | 117.4002 | -3.204 | 118.4682 | 0.96449 | -0.026322 | 0.96449 | -0.026322
219.98 | -3.297 | 1.0174 | 0.31502 | 119.251 | 115.954 | 2.4714 | 0.020304 | 117.6025 | -1.6485 | 118.152 | 0.96615 | -0.013543 | 0.96615 | -0.013543
220 | 0 | 1.0174 | 0.31891 | 117.7082 | 117.7082 | 4.0142 | 0.032978 | 117.7082 | 0 | 117.7082 | 0.96702 | 0 | 0.96702 | 0
220.02 | 2.9248 | 1.0187 | 0.32281 | 116.0826 | 119.0074 | 5.6398 | 0.046333 | 117.545 | 1.4624 | 117.0575 | 0.96568 | 0.012014 | 0.96568 | 0.012014
220.04 | 5.8762 | 1.0187 | 0.32663 | 115.2115 | 121.0877 | 6.5109 | 0.05349 | 118.1496 | 2.9381 | 117.1702 | 0.97065 | 0.024138 | 0.97065 | 0.024138
220.06 | 8.8009 | 1.0187 | 0.33118 | 113.5952 | 122.3961 | 8.1272 | 0.066768 | 117.9957 | 4.4005 | 116.5288 | 0.96938 | 0.036152 | 0.96938 | 0.036152
220.08 | 11.2205 | 1.0202 | 0.33688 | 110.7543 | 121.9748 | 9.9681 | 0.081892 | 116.3646 | 5.6103 | 114.4945 | 0.95598 | 0.046091 | 0.95598 | 0.046091
220.1 | 14.5175 | 1.0202 | 0.33984 | 110.8433 | 125.3608 | 9.8791 | 0.081161 | 118.1021 | 7.2588 | 115.6825 | 0.97026 | 0.059634 | 0.97026 | 0.059634
220.12 | 16.4585 | 1.0216 | 0.34186 | 110.0705 | 126.529 | 10.6519 | 0.08751 | 118.2998 | 8.2293 | 115.5567 | 0.97188 | 0.067607 | 0.97188 | 0.067607
220.14 | 18.7186 | 1.0216 | 0.34503 | 109.3456 | 128.0642 | 11.3768 | 0.093465 | 118.7049 | 9.3593 | 115.5851 | 0.97521 | 0.076891 | 0.97521 | 0.076891
220.16 | 21.0318 | 1.0216 | 0.34792 | 108.788 | 129.8198 | 11.9344 | 0.098046 | 119.3039 | 10.5159 | 115.7986 | 0.98013 | 0.086393 | 0.98013 | 0.086393
220.18 | 22.6272 | 1.0225 | 0.35001 | 108.1685 | 130.7957 | 12.5539 | 0.10314 | 119.4821 | 11.3136 | 115.7109 | 0.98159 | 0.092946 | 0.98159 | 0.092946
220.2 | 23.7173 | 1.0225 | 0.35182 | 108.0522 | 131.7695 | 12.6702 | 0.10409 | 119.9109 | 11.8587 | 115.958 | 0.98512 | 0.097424 | 0.98512 | 0.097424
220.22 | 24.5682 | 1.0233 | 0.35319 | 107.869 | 132.4372 | 12.8534 | 0.1056 | 120.1531 | 12.2841 | 116.0584 | 0.98711 | 0.10092 | 0.98711 | 0.10092
220.24 | 24.7011 | 1.0233 | 0.35355 | 107.8752 | 132.5763 | 12.8472 | 0.10555 | 120.2258 | 12.3506 | 116.1089 | 0.9877 | 0.10146 | 0.9877 | 0.10146
220.26 | 24.4086 | 1.0233 | 0.35391 | 108.3705 | 132.7791 | 12.3519 | 0.10148 | 120.5748 | 12.2043 | 116.5067 | 0.99057 | 0.10026 | 0.99057 | 0.10026
220.28 | 23.9566 | 1.0241 | 0.35391 | 108.6941 | 132.6507 | 12.0283 | 0.098817 | 120.6724 | 11.9783 | 116.6796 | 0.99137 | 0.098407 | 0.99137 | 0.098407
220.3 | 24.0098 | 1.0241 | 0.35391 | 108.7044 | 132.7142 | 12.018 | 0.098733 | 120.7093 | 12.0049 | 116.7077 | 0.99168 | 0.098625 | 0.99168 | 0.098625
220.32 | 23.5844 | 1.0241 | 0.35319 | 109.3217 | 132.9061 | 11.4007 | 0.093661 | 121.1139 | 11.7922 | 117.1832 | 0.995 | 0.096878 | 0.995 | 0.096878
220.34 | 20.9521 | 1.0243 | 0.35124 | 110.3251 | 131.2772 | 10.3973 | 0.085418 | 120.8011 | 10.476 | 117.3091 | 0.99243 | 0.086065 | 0.99243 | 0.086065
220.36 | 20.2608 | 1.0243 | 0.35023 | 110.6826 | 130.9434 | 10.0398 | 0.082481 | 120.813 | 10.1304 | 117.4362 | 0.99253 | 0.083225 | 0.99253 | 0.083225
220.38 | 16.8574 | 1.0237 | 0.349 | 112.3397 | 129.1971 | 9.3827 | 0.077083 | 120.7684 | 8.4287 | 117.9588 | 0.99216 | 0.069245 | 0.99216 | 0.069245
220.4 | 15.5279 | 1.0237 | 0.34539 | 114.2562 | 129.7841 | 7.4662 | 0.061338 | 122.0202 | 7.764 | 119.4322 | 1.0024 | 0.063784 | 1.0024 | 0.063784
220.42 | 12.1245 | 1.0237 | 0.34236 | 115.7748 | 127.8993 | 5.9476 | 0.048862 | 121.8371 | 6.0623 | 119.8163 | 1.0009 | 0.049804 | 1.0009 | 0.049804
220.44 | 9.4657 | 1.0227 | 0.33984 | 116.6441 | 126.1098 | 5.0783 | 0.04172 | 121.3769 | 4.7328 | 119.7993 | 0.99716 | 0.038882 | 0.99716 | 0.038882
220.46 | 6.3016 | 1.0227 | 0.33702 | 118.1232 | 124.4248 | 3.5992 | 0.029569 | 121.274 | 3.1508 | 120.2237 | 0.99632 | 0.025885 | 0.99632 | 0.025885
220.48 | 3.4566 | 1.0222 | 0.33443 | 119.0566 | 122.5132 | 2.6658 | 0.021901 | 120.7849 | 1.7283 | 120.2088 | 0.9923 | 0.014199 | 0.9923 | 0.014199
220.5 | 0.42542 | 1.0222 | 0.33147 | 120.2555 | 120.6809 | 1.4669 | 0.012051 | 120.4682 | 0.21271 | 120.3973 | 0.9897 | 0.0017475 | 0.9897 | 0.0017475
220.52 | -3.2704 | 1.0222 | 0.32822 | 121.6476 | 118.3772 | 0.0748 | 0.00061451 | 120.0124 | -1.6352 | 120.5575 | 0.98595 | -0.013434 | 0.98595 | -0.013434
220.54 | -5.2114 | 1.0206 | 0.32498 | 122.8365 | 117.6251 | -1.1141 | -0.0091528 | 120.2308 | -2.6057 | 121.0994 | 0.98775 | -0.021407 | 0.98775 | -0.021407
220.56 | -8.5882 | 1.0206 | 0.31942 | 124.8162 | 116.228 | -3.0938 | -0.025417 | 120.5221 | -4.2941 | 121.9535 | 0.99014 | -0.035278 | 0.99014 | -0.035278
220.58 | -12.0182 | 1.0206 | 0.31401 | 126.6429 | 114.6247 | -4.9205 | -0.040424 | 120.6338 | -6.0091 | 122.6368 | 0.99106 | -0.049367 | 0.99106 | -0.049367
220.6 | -14.8632 | 1.0193 | 0.31004 | 128.9114 | 114.0482 | -6.189 | -0.050845 | 121.4798 | -7.4316 | 123.957 | 0.99801 | -0.061054 | 0.99801 | -0.061054
220.62 | -17.1499 | 1.0193 | 0.30665 | 129.4426 | 112.2927 | -6.7202 | -0.055209 | 120.8677 | -8.5749 | 123.726 | 0.99298 | -0.070447 | 0.99298 | -0.070447
220.64 | -19.0377 | 1.0185 | 0.30347 | 130.572 | 111.5343 | -7.8496 | -0.064488 | 121.0532 | -9.5188 | 124.2261 | 0.9945 | -0.078201 | 0.9945 | -0.078201
220.66 | -21.1116 | 1.0185 | 0.30116 | 130.7995 | 109.6879 | -8.0771 | -0.066357 | 120.2437 | -10.5558 | 123.7623 | 0.98785 | -0.08672 | 0.98785 | -0.08672
220.68 | -22.5208 | 1.0185 | 0.299 | 131.5569 | 109.0361 | -8.8345 | -0.072579 | 120.2965 | -11.2604 | 124.05 | 0.98829 | -0.092509 | 0.98829 | -0.092509
220.7 | -23.1589 | 1.0174 | 0.29727 | 131.6744 | 108.5155 | -8.952 | -0.073544 | 120.0949 | -11.5795 | 123.9548 | 0.98663 | -0.09513 | 0.98663 | -0.09513
220.72 | -24.515 | 1.0174 | 0.29568 | 132.0292 | 107.5142 | -9.3068 | -0.076459 | 119.7717 | -12.2575 | 123.8575 | 0.98397 | -0.1007 | 0.98397 | -0.1007
220.74 | -24.2491 | 1.0174 | 0.29445 | 131.6105 | 107.3614 | -8.8881 | -0.073019 | 119.486 | -12.1245 | 123.5275 | 0.98163 | -0.099608 | 0.98163 | -0.099608
220.76 | -24.8341 | 1.0168 | 0.29417 | 131.5797 | 106.7456 | -8.8573 | -0.072766 | 119.1627 | -12.417 | 123.3017 | 0.97897 | -0.10201 | 0.97897 | -0.10201
220.78 | -24.7277 | 1.0168 | 0.29381 | 131.4808 | 106.7531 | -8.7584 | -0.071954 | 119.117 | -12.3638 | 123.2382 | 0.9786 | -0.10157 | 0.9786 | -0.10157
220.8 | -24.3023 | 1.0166 | 0.29388 | 131.1179 | 106.8156 | -8.3955 | -0.068973 | 118.9668 | -12.1511 | 123.0171 | 0.97736 | -0.099827 | 0.97736 | -0.099827
220.82 | -24.4086 | 1.0166 | 0.29409 | 130.6754 | 106.2668 | -7.953 | -0.065337 | 118.4711 | -12.2043 | 122.5392 | 0.97329 | -0.10026 | 0.97329 | -0.10026
220.84 | -21.1914 | 1.0166 | 0.29705 | 128.8509 | 107.6595 | -6.1285 | -0.050348 | 118.2552 | -10.5957 | 121.7871 | 0.97152 | -0.087048 | 0.97152 | -0.087048
220.86 | -19.596 | 1.0168 | 0.29835 | 127.3696 | 107.7736 | -5.6472 | -0.046394 | 117.5716 | -9.798 | 120.8376 | 0.9659 | -0.080495 | 0.9659 | -0.080495
220.88 | -17.4689 | 1.0168 | 0.30023 | 126.2057 | 108.7368 | -4.4833 | -0.036832 | 117.4712 | -8.7345 | 120.3827 | 0.96507 | -0.071757 | 0.96507 | -0.071757
220.9 | -14.7569 | 1.0168 | 0.30268 | 124.7819 | 110.025 | -3.0595 | -0.025135 | 117.4035 | -7.3784 | 119.8629 | 0.96452 | -0.060617 | 0.96452 | -0.060617
220.92 | -12.0714 | 1.0176 | 0.30571 | 122.9687 | 110.8973 | -1.2463 | -0.010239 | 116.933 | -6.0357 | 118.9449 | 0.96065 | -0.049586 | 0.96065 | -0.049586
220.94 | -9.1998 | 1.0176 | 0.3086 | 122.0557 | 112.8559 | -0.3333 | -0.0027382 | 117.4558 | -4.5999 | 118.9891 | 0.96495 | -0.03779 | 0.96495 | -0.03779
220.96 | -6.1952 | 1.0185 | 0.31184 | 120.8514 | 114.6562 | 0.871 | 0.0071556 | 117.7538 | -3.0976 | 118.7863 | 0.9674 | -0.025448 | 0.9674 | -0.025448
220.98 | -3.1109 | 1.0185 | 0.31552 | 119.3187 | 116.2078 | 2.4037 | 0.019747 | 117.7632 | -1.5555 | 118.2817 | 0.96747 | -0.012779 | 0.96747 | -0.012779
221 | -0.18612 | 1.0185 | 0.31906 | 117.7624 | 117.5763 | 3.96 | 0.032533 | 117.6693 | -0.093061 | 117.7004 | 0.9667 | -0.00076454 | 0.9667 | -0.00076454
221.02 | 2.8982 | 1.0199 | 0.32295 | 116.3538 | 119.252 | 5.3686 | 0.044105 | 117.8029 | 1.4491 | 117.3199 | 0.9678 | 0.011905 | 0.9678 | 0.011905
221.04 | 6.2484 | 1.0199 | 0.32728 | 114.8768 | 121.1252 | 6.8456 | 0.056239 | 118.001 | 3.1242 | 116.9596 | 0.96943 | 0.025667 | 0.96943 | 0.025667
221.06 | 9.0136 | 1.0216 | 0.3319 | 112.5865 | 121.6001 | 8.1359 | 0.06684 | 117.0933 | 4.5068 | 115.591 | 0.96197 | 0.037025 | 0.96197 | 0.037025
221.08 | 10.928 | 1.0216 | 0.33775 | 110.7653 | 121.6933 | 9.9571 | 0.081802 | 116.2293 | 5.464 | 114.408 | 0.95487 | 0.044889 | 0.95487 | 0.044889
221.1 | 14.1453 | 1.0216 | 0.34013 | 110.7303 | 124.8756 | 9.9921 | 0.082089 | 117.803 | 7.0727 | 115.4454 | 0.9678 | 0.058105 | 0.9678 | 0.058105
221.12 | 15.9799 | 1.0227 | 0.34229 | 110.1807 | 126.1606 | 10.5417 | 0.086604 | 118.1707 | 7.99 | 115.5073 | 0.97082 | 0.065641 | 0.97082 | 0.065641
221.14 | 18.9047 | 1.0227 | 0.34547 | 109.0297 | 127.9344 | 11.6927 | 0.09606 | 118.4821 | 9.4524 | 115.3313 | 0.97338 | 0.077655 | 0.97338 | 0.077655
221.16 | 20.7128 | 1.0227 | 0.34821 | 108.8712 | 129.584 | 11.8512 | 0.097363 | 119.2276 | 10.3564 | 115.7755 | 0.9795 | 0.085082 | 0.9795 | 0.085082
221.18 | 22.4942 | 1.0239 | 0.35045 | 107.9534 | 130.4476 | 12.769 | 0.1049 | 119.2005 | 11.2471 | 115.4515 | 0.97928 | 0.0924 | 0.97928 | 0.0924
221.2 | 23.6375 | 1.0239 | 0.35203 | 107.8458 | 131.4833 | 12.8766 | 0.10579 | 119.6646 | 11.8188 | 115.725 | 0.98309 | 0.097096 | 0.98309 | 0.097096
221.22 | 24.5682 | 1.0248 | 0.35333 | 107.9568 | 132.525 | 12.7656 | 0.10487 | 120.2409 | 12.2841 | 116.1462 | 0.98783 | 0.10092 | 0.98783 | 0.10092
221.24 | 24.5682 | 1.0248 | 0.35398 | 108.3565 | 132.9247 | 12.3659 | 0.10159 | 120.6406 | 12.2841 | 116.5459 | 0.99111 | 0.10092 | 0.99111 | 0.10092
221.26 | 24.7543 | 1.0248 | 0.35441 | 108.4616 | 133.2159 | 12.2608 | 0.10073 | 120.8387 | 12.3771 | 116.713 | 0.99274 | 0.10168 | 0.99274 | 0.10168
221.28 | 24.3289 | 1.0254 | 0.35434 | 108.8559 | 133.1848 | 11.8665 | 0.097488 | 121.0203 | 12.1644 | 116.9655 | 0.99423 | 0.099936 | 0.99423 | 0.099936
221.3 | 23.9034 | 1.0254 | 0.35434 | 108.8865 | 132.7899 | 11.8359 | 0.097237 | 120.8382 | 11.9517 | 116.8543 | 0.99274 | 0.098188 | 0.99274 | 0.098188
221.32 | 23.5312 | 1.0256 | 0.35362 | 108.9512 | 132.4824 | 11.7712 | 0.096705 | 120.7168 | 11.7656 | 116.7949 | 0.99174 | 0.096659 | 0.99174 | 0.096659
221.34 | 20.8989 | 1.0256 | 0.35174 | 110.0393 | 130.9382 | 10.6831 | 0.087766 | 120.4887 | 10.4494 | 117.0056 | 0.98987 | 0.085847 | 0.98987 | 0.085847
221.36 | 19.7024 | 1.0256 | 0.35059 | 110.5441 | 130.2465 | 10.1783 | 0.083619 | 120.3953 | 9.8512 | 117.1116 | 0.9891 | 0.080932 | 0.9891 | 0.080932
221.38 | 18.0805 | 1.0252 | 0.34943 | 112.3624 | 130.4429 | 9.36 | 0.076896 | 121.4026 | 9.0402 | 118.3892 | 0.99737 | 0.074269 | 0.99737 | 0.074269
221.4 | 15.2355 | 1.0252 | 0.34568 | 114.4681 | 129.7036 | 7.2543 | 0.059597 | 122.0858 | 7.6177 | 119.5466 | 1.003 | 0.062583 | 1.003 | 0.062583
221.42 | 11.9384 | 1.0252 | 0.3428 | 115.6006 | 127.539 | 6.1218 | 0.050293 | 121.5698 | 5.9692 | 119.5801 | 0.99875 | 0.04904 | 0.99875 | 0.04904
221.44 | 9.0402 | 1.0241 | 0.3402 | 116.8242 | 125.8644 | 4.8982 | 0.040241 | 121.3443 | 4.5201 | 119.8376 | 0.99689 | 0.037135 | 0.99689 | 0.037135
221.46 | 6.4877 | 1.0241 | 0.33746 | 118.14 | 124.6277 | 3.5824 | 0.029431 | 121.3838 | 3.2438 | 120.3026 | 0.99722 | 0.02665 | 0.99722 | 0.02665
221.48 | 3.3502 | 1.0235 | 0.33479 | 119.2582 | 122.6084 | 2.4642 | 0.020244 | 120.9333 | 1.6751 | 120.3749 | 0.99352 | 0.013762 | 0.99352 | 0.013762
221.5 | 0.37224 | 1.0235 | 0.33169 | 120.4154 | 120.7876 | 1.307 | 0.010738 | 120.6015 | 0.18612 | 120.5395 | 0.99079 | 0.0015291 | 0.99079 | 0.0015291
221.52 | -2.1005 | 1.0235 | 0.32865 | 121.5158 | 119.4153 | 0.2066 | 0.0016973 | 120.4655 | -1.0503 | 120.8156 | 0.98967 | -0.0086283 | 0.98967 | -0.0086283
221.54 | -5.238 | 1.0222 | 0.32541 | 122.3833 | 117.1453 | -0.6609 | -0.0054296 | 119.7643 | -2.619 | 120.6373 | 0.98391 | -0.021516 | 0.98391 | -0.021516
221.56 | -8.2692 | 1.0222 | 0.32036 | 124.6263 | 116.3571 | -2.9039 | -0.023857 | 120.4917 | -4.1346 | 121.8699 | 0.98989 | -0.033967 | 0.98989 | -0.033967
221.58 | -12.0182 | 1.0222 | 0.31459 | 126.948 | 114.9298 | -5.2256 | -0.04293 | 120.9389 | -6.0091 | 122.9419 | 0.99356 | -0.049367 | 0.99356 | -0.049367
221.6 | -14.7569 | 1.021 | 0.31047 | 128.8088 | 114.0519 | -6.0864 | -0.050002 | 121.4304 | -7.3784 | 123.8898 | 0.9976 | -0.060617 | 0.9976 | -0.060617
221.62 | -17.0169 | 1.021 | 0.30701 | 129.5907 | 112.5738 | -6.8683 | -0.056426 | 121.0822 | -8.5085 | 123.9184 | 0.99474 | -0.0699 | 0.99474 | -0.0699
221.64 | -19.3301 | 1.0197 | 0.30383 | 130.8267 | 111.4966 | -8.1043 | -0.06658 | 121.1616 | -9.6651 | 124.3833 | 0.99539 | -0.079403 | 0.99539 | -0.079403
221.66 | -21.085 | 1.0197 | 0.30138 | 131.0485 | 109.9635 | -8.3261 | -0.068402 | 120.506 | -10.5425 | 124.0202 | 0.99001 | -0.086611 | 0.99001 | -0.086611
221.68 | -22.6006 | 1.0197 | 0.29922 | 131.2527 | 108.6521 | -8.5303 | -0.07008 | 119.9524 | -11.3003 | 123.7192 | 0.98546 | -0.092837 | 0.98546 | -0.092837
221.7 | -23.93 | 1.0185 | 0.29763 | 131.3497 | 107.4197 | -8.6273 | -0.070877 | 119.3847 | -11.965 | 123.373 | 0.98079 | -0.098298 | 0.98079 | -0.098298
221.72 | -24.5416 | 1.0185 | 0.29611 | 131.7451 | 107.2035 | -9.0227 | -0.074125 | 119.4743 | -12.2708 | 123.5646 | 0.98153 | -0.10081 | 0.98153 | -0.10081
221.74 | -24.515 | 1.0185 | 0.29489 | 131.7777 | 107.2627 | -9.0553 | -0.074393 | 119.5202 | -12.2575 | 123.606 | 0.98191 | -0.1007 | 0.98191 | -0.1007
221.76 | -25.2063 | 1.0181 | 0.29445 | 131.6603 | 106.454 | -8.9379 | -0.073429 | 119.0572 | -12.6031 | 123.2582 | 0.9781 | -0.10354 | 0.9781 | -0.10354
221.78 | -24.6213 | 1.0181 | 0.29431 | 131.0748 | 106.4535 | -8.3524 | -0.068618 | 118.7641 | -12.3107 | 122.8677 | 0.9757 | -0.10114 | 0.9757 | -0.10114
221.8 | -24.1161 | 1.0177 | 0.29431 | 130.8641 | 106.748 | -8.1417 | -0.066887 | 118.806 | -12.0581 | 122.8254 | 0.97604 | -0.099062 | 0.97604 | -0.099062
221.82 | -23.2121 | 1.0177 | 0.29453 | 130.7644 | 107.5523 | -8.042 | -0.066068 | 119.1583 | -11.6061 | 123.027 | 0.97894 | -0.095349 | 0.97894 | -0.095349
221.84 | -21.7763 | 1.0177 | 0.29734 | 129.2087 | 107.4324 | -6.4863 | -0.053288 | 118.3205 | -10.8882 | 121.9499 | 0.97205 | -0.089451 | 0.97205 | -0.089451
221.86 | -19.729 | 1.0181 | 0.29886 | 127.2621 | 107.5331 | -5.5397 | -0.045511 | 117.3976 | -9.8645 | 120.6858 | 0.96447 | -0.081041 | 0.96447 | -0.081041
221.88 | -17.3094 | 1.0181 | 0.3008 | 126.2358 | 108.9264 | -4.5134 | -0.037079 | 117.5811 | -8.6547 | 120.466 | 0.96598 | -0.071102 | 0.96598 | -0.071102
221.9 | -15.0759 | 1.0181 | 0.30326 | 124.905 | 109.8291 | -3.1826 | -0.026146 | 117.367 | -7.538 | 119.8797 | 0.96422 | -0.061927 | 0.96422 | -0.061927
221.92 | -12.0714 | 1.0189 | 0.30614 | 123.4427 | 111.3713 | -1.7203 | -0.014133 | 117.407 | -6.0357 | 119.4189 | 0.96455 | -0.049586 | 0.96455 | -0.049586
221.94 | -9.3061 | 1.0189 | 0.30903 | 121.798 | 112.4919 | -0.0756 | -0.00062108 | 117.1449 | -4.6531 | 118.696 | 0.96239 | -0.038227 | 0.96239 | -0.038227
221.96 | -6.2484 | 1.02 | 0.31228 | 120.4972 | 114.2488 | 1.2252 | 0.010066 | 117.373 | -3.1242 | 118.4144 | 0.96427 | -0.025667 | 0.96427 | -0.025667
221.98 | -3.2438 | 1.02 | 0.31596 | 119.062 | 115.8182 | 2.6604 | 0.021856 | 117.4401 | -1.6219 | 117.9807 | 0.96482 | -0.013325 | 0.96482 | -0.013325
222 | -0.15953 | 1.02 | 0.31978 | 117.798 | 117.6385 | 3.9244 | 0.032241 | 117.7182 | -0.079767 | 117.7448 | 0.9671 | -0.00065532 | 0.9671 | -0.00065532
222.02 | 3.0577 | 1.0214 | 0.32368 | 116.3029 | 119.3606 | 5.4195 | 0.044523 | 117.8318 | 1.5289 | 117.3221 | 0.96804 | 0.01256 | 0.96804 | 0.01256
222.04 | 6.0357 | 1.0214 | 0.32757 | 115.0793 | 121.115 | 6.6431 | 0.054576 | 118.0971 | 3.0178 | 117.0912 | 0.97022 | 0.024793 | 0.97022 | 0.024793
222.06 | 8.8807 | 1.0227 | 0.33233 | 112.3627 | 121.2434 | 8.3597 | 0.068678 | 116.803 | 4.4403 | 115.3229 | 0.95959 | 0.036479 | 0.95959 | 0.036479
222.08 | 11.3801 | 1.0227 | 0.3384 | 110.6978 | 122.0779 | 10.0246 | 0.082356 | 116.3878 | 5.69 | 114.4912 | 0.95617 | 0.046746 | 0.95617 | 0.046746
222.1 | 13.7731 | 1.0227 | 0.3402 | 110.9302 | 124.7033 | 9.7922 | 0.080447 | 117.8167 | 6.8865 | 115.5212 | 0.96791 | 0.056576 | 0.96791 | 0.056576
222.12 | 16.0331 | 1.0239 | 0.34272 | 110.1265 | 126.1596 | 10.5959 | 0.08705 | 118.1431 | 8.0166 | 115.4709 | 0.97059 | 0.065859 | 0.97059 | 0.065859
222.14 | 18.8515 | 1.0239 | 0.34597 | 109.3827 | 128.2342 | 11.3397 | 0.09316 | 118.8085 | 9.4258 | 115.6665 | 0.97606 | 0.077437 | 0.97606 | 0.077437
222.16 | 21.1648 | 1.0239 | 0.34871 | 108.2654 | 129.4302 | 12.457 | 0.10234 | 118.8478 | 10.5824 | 115.3203 | 0.97638 | 0.086939 | 0.97638 | 0.086939
222.18 | 22.4942 | 1.025 | 0.35081 | 108.2205 | 130.7147 | 12.5019 | 0.10271 | 119.4676 | 11.2471 | 115.7186 | 0.98148 | 0.0924 | 0.98148 | 0.0924
222.2 | 23.611 | 1.025 | 0.35254 | 107.9642 | 131.5752 | 12.7582 | 0.10481 | 119.7697 | 11.8055 | 115.8345 | 0.98396 | 0.096987 | 0.98396 | 0.096987
222.22 | 24.2225 | 1.026 | 0.35369 | 108.2717 | 132.4942 | 12.4507 | 0.10229 | 120.383 | 12.1113 | 116.3459 | 0.989 | 0.099499 | 0.989 | 0.099499
222.24 | 24.382 | 1.026 | 0.35463 | 108.1345 | 132.5165 | 12.5879 | 0.10341 | 120.3255 | 12.191 | 116.2618 | 0.98852 | 0.10015 | 0.98852 | 0.10015
222.26 | 24.8606 | 1.026 | 0.35499 | 108.2902 | 133.1508 | 12.4322 | 0.10214 | 120.7205 | 12.4303 | 116.5771 | 0.99177 | 0.10212 | 0.99177 | 0.10212
222.28 | 24.8606 | 1.0266 | 0.35492 | 108.5054 | 133.366 | 12.217 | 0.10037 | 120.9357 | 12.4303 | 116.7923 | 0.99354 | 0.10212 | 0.99354 | 0.10212
222.3 | 24.1959 | 1.0266 | 0.35492 | 108.9953 | 133.1912 | 11.7271 | 0.096343 | 121.0933 | 12.098 | 117.0606 | 0.99483 | 0.09939 | 0.99483 | 0.09939
222.32 | 23.4248 | 1.0266 | 0.35384 | 109.2842 | 132.709 | 11.4382 | 0.09397 | 120.9966 | 11.7124 | 117.0925 | 0.99404 | 0.096222 | 0.99404 | 0.096222
222.34 | 21.2711 | 1.027 | 0.3521 | 110.1658 | 131.4369 | 10.5566 | 0.086727 | 120.8014 | 10.6356 | 117.2562 | 0.99243 | 0.087376 | 0.99243 | 0.087376
222.36 | 19.4631 | 1.027 | 0.35117 | 110.7746 | 130.2377 | 9.9478 | 0.081725 | 120.5061 | 9.7315 | 117.2623 | 0.99001 | 0.079949 | 0.99001 | 0.079949
222.38 | 18.3995 | 1.0264 | 0.34994 | 112.1981 | 130.5976 | 9.5243 | 0.078246 | 121.3979 | 9.1998 | 118.3313 | 0.99733 | 0.07558 | 0.99733 | 0.07558
222.4 | 15.2089 | 1.0264 | 0.34604 | 114.4 | 129.6089 | 7.3224 | 0.060157 | 122.0044 | 7.6044 | 119.4696 | 1.0023 | 0.062474 | 1.0023 | 0.062474
222.42 | 12.1245 | 1.0264 | 0.34323 | 115.9285 | 128.053 | 5.7939 | 0.047599 | 121.9908 | 6.0623 | 119.97 | 1.0022 | 0.049804 | 1.0022 | 0.049804
222.44 | 9.3859 | 1.0254 | 0.34056 | 116.9869 | 126.3728 | 4.7355 | 0.038904 | 121.6798 | 4.6929 | 120.1155 | 0.99965 | 0.038554 | 0.99965 | 0.038554
222.46 | 6.6206 | 1.0254 | 0.33796 | 117.8639 | 124.4845 | 3.8585 | 0.031699 | 121.1742 | 3.3103 | 120.0708 | 0.9955 | 0.027196 | 0.9955 | 0.027196
222.48 | 3.4034 | 1.0246 | 0.33508 | 119.2639 | 122.6673 | 2.4585 | 0.020198 | 120.9656 | 1.7017 | 120.3984 | 0.99378 | 0.01398 | 0.99378 | 0.01398
222.5 | 0.29248 | 1.0246 | 0.33212 | 120.5107 | 120.8032 | 1.2117 | 0.0099546 | 120.6569 | 0.14624 | 120.6082 | 0.99125 | 0.0012014 | 0.99125 | 0.0012014
222.52 | -2.8184 | 1.0246 | 0.32902 | 121.5928 | 118.7744 | 0.1296 | 0.0010647 | 120.1836 | -1.4092 | 120.6533 | 0.98736 | -0.011577 | 0.98736 | -0.011577
222.54 | -5.9559 | 1.0231 | 0.32584 | 122.7155 | 116.7596 | -0.9931 | -0.0081587 | 119.7375 | -2.978 | 120.7302 | 0.98369 | -0.024465 | 0.98369 | -0.024465
222.56 | -7.9501 | 1.0231 | 0.32093 | 124.5439 | 116.5938 | -2.8215 | -0.02318 | 120.5689 | -3.975 | 121.8939 | 0.99052 | -0.032657 | 0.99052 | -0.032657
222.58 | -11.7789 | 1.0231 | 0.31523 | 126.6738 | 114.8949 | -4.9514 | -0.040678 | 120.7844 | -5.8894 | 122.7475 | 0.99229 | -0.048384 | 0.99229 | -0.048384
222.6 | -14.8898 | 1.0223 | 0.31083 | 129.1044 | 114.2146 | -6.382 | -0.052431 | 121.6595 | -7.4449 | 124.1411 | 0.99948 | -0.061163 | 0.99948 | -0.061163
222.62 | -17.0169 | 1.0223 | 0.30744 | 129.5699 | 112.553 | -6.8475 | -0.056255 | 121.0614 | -8.5085 | 123.8976 | 0.99457 | -0.0699 | 0.99457 | -0.0699
222.64 | -19.2504 | 1.021 | 0.30427 | 130.4384 | 111.188 | -7.716 | -0.06339 | 120.8132 | -9.6252 | 124.0216 | 0.99253 | -0.079075 | 0.99253 | -0.079075
222.66 | -21.1116 | 1.021 | 0.30174 | 130.9697 | 109.8581 | -8.2473 | -0.067755 | 120.4139 | -10.5558 | 123.9325 | 0.98925 | -0.08672 | 0.98925 | -0.08672
222.68 | -22.2017 | 1.021 | 0.29994 | 131.0479 | 108.8462 | -8.3255 | -0.068397 | 119.947 | -11.1009 | 123.6473 | 0.98541 | -0.091198 | 0.98541 | -0.091198
222.7 | -23.7971 | 1.02 | 0.29799 | 131.657 | 107.8599 | -8.9346 | -0.073401 | 119.7585 | -11.8985 | 123.7246 | 0.98387 | -0.097751 | 0.98387 | -0.097751
222.72 | -24.2491 | 1.02 | 0.29655 | 131.5845 | 107.3354 | -8.8621 | -0.072806 | 119.46 | -12.1245 | 123.5015 | 0.98141 | -0.099608 | 0.98141 | -0.099608
222.74 | -24.8872 | 1.02 | 0.29546 | 131.7961 | 106.9089 | -9.0737 | -0.074544 | 119.3525 | -12.4436 | 123.5004 | 0.98053 | -0.10223 | 0.98053 | -0.10223
222.76 | -25.2595 | 1.0193 | 0.29503 | 131.5452 | 106.2857 | -8.8228 | -0.072483 | 118.9155 | -12.6297 | 123.1254 | 0.97694 | -0.10376 | 0.97694 | -0.10376
222.78 | -24.8606 | 1.0193 | 0.29482 | 131.4382 | 106.5776 | -8.7158 | -0.071604 | 119.0079 | -12.4303 | 123.1513 | 0.9777 | -0.10212 | 0.9777 | -0.10212
222.8 | -23.6907 | 1.0191 | 0.29482 | 131.1637 | 107.473 | -8.4413 | -0.069349 | 119.3183 | -11.8454 | 123.2668 | 0.98025 | -0.097315 | 0.98025 | -0.097315
222.82 | -23.611 | 1.0191 | 0.29518 | 130.5438 | 106.9328 | -7.8214 | -0.064256 | 118.7383 | -11.8055 | 122.6735 | 0.97548 | -0.096987 | 0.97548 | -0.096987
222.84 | -21.2977 | 1.0191 | 0.29813 | 129.0504 | 107.7527 | -6.328 | -0.051987 | 118.4015 | -10.6489 | 121.9512 | 0.97272 | -0.087485 | 0.97272 | -0.087485
222.86 | -19.5694 | 1.0191 | 0.29922 | 127.2701 | 107.7007 | -5.5477 | -0.045577 | 117.4854 | -9.7847 | 120.747 | 0.96519 | -0.080386 | 0.96519 | -0.080386
222.88 | -17.655 | 1.0191 | 0.30116 | 126.3682 | 108.7132 | -4.6458 | -0.038167 | 117.5407 | -8.8275 | 120.4832 | 0.96565 | -0.072522 | 0.96565 | -0.072522
222.9 | -14.81 | 1.0202 | 0.30369 | 124.5151 | 109.7051 | -2.7927 | -0.022943 | 117.1101 | -7.405 | 119.5784 | 0.96211 | -0.060835 | 0.96211 | -0.060835
222.92 | -12.1777 | 1.0202 | 0.30658 | 123.447 | 111.2693 | -1.7246 | -0.014168 | 117.3581 | -6.0889 | 119.3878 | 0.96415 | -0.050023 | 0.96415 | -0.050023
222.94 | -9.4125 | 1.0202 | 0.30953 | 121.9727 | 112.5602 | -0.2503 | -0.0020563 | 117.2665 | -4.7062 | 118.8352 | 0.96339 | -0.038664 | 0.96339 | -0.038664
222.96 | -6.2484 | 1.0212 | 0.31278 | 120.4676 | 114.2192 | 1.2548 | 0.010309 | 117.3434 | -3.1242 | 118.3848 | 0.96402 | -0.025667 | 0.96402 | -0.025667
222.98 | -3.5363 | 1.0212 | 0.31639 | 119.0979 | 115.5616 | 2.6245 | 0.021561 | 117.3297 | -1.7682 | 117.9191 | 0.96391 | -0.014526 | 0.96391 | -0.014526
223 | -0.15953 | 1.0212 | 0.32036 | 117.7106 | 117.5511 | 4.0118 | 0.032959 | 117.6308 | -0.079767 | 117.6574 | 0.96639 | -0.00065532 | 0.96639 | -0.00065532
223.02 | 3.0577 | 1.0223 | 0.32397 | 116.5524 | 119.6101 | 5.17 | 0.042474 | 118.0813 | 1.5289 | 117.5716 | 0.97009 | 0.01256 | 0.97009 | 0.01256
223.04 | 5.9559 | 1.0223 | 0.32808 | 115.2065 | 121.1624 | 6.5159 | 0.053531 | 118.1845 | 2.978 | 117.1918 | 0.97093 | 0.024465 | 0.97093 | 0.024465
223.06 | 8.9605 | 1.0239 | 0.33298 | 112.2072 | 121.1677 | 8.5152 | 0.069956 | 116.6874 | 4.4802 | 115.194 | 0.95864 | 0.036807 | 0.95864 | 0.036807
223.08 | 12.3373 | 1.0239 | 0.33933 | 110.3137 | 122.651 | 10.4087 | 0.085512 | 116.4823 | 6.1686 | 114.4261 | 0.95695 | 0.050678 | 0.95695 | 0.050678
223.1 | 13.8528 | 1.0239 | 0.34027 | 110.9309 | 124.7837 | 9.7915 | 0.080441 | 117.8573 | 6.9264 | 115.5485 | 0.96825 | 0.056903 | 0.96825 | 0.056903
223.12 | 16.3256 | 1.0254 | 0.34316 | 109.897 | 126.2226 | 10.8254 | 0.088935 | 118.0598 | 8.1628 | 115.3389 | 0.96991 | 0.067061 | 0.96991 | 0.067061
223.14 | 19.0908 | 1.0254 | 0.3464 | 109.1424 | 128.2332 | 11.58 | 0.095135 | 118.6878 | 9.5454 | 115.506 | 0.97507 | 0.07842 | 0.97507 | 0.07842
223.16 | 21.1116 | 1.0264 | 0.34922 | 108.34 | 129.4516 | 12.3824 | 0.10173 | 118.8958 | 10.5558 | 115.3772 | 0.97678 | 0.08672 | 0.97678 | 0.08672
223.18 | 22.5474 | 1.0264 | 0.35124 | 108.3705 | 130.9179 | 12.3519 | 0.10148 | 119.6442 | 11.2737 | 115.8863 | 0.98293 | 0.092618 | 0.98293 | 0.092618
223.2 | 23.9832 | 1.0264 | 0.35311 | 107.7219 | 131.7051 | 13.0005 | 0.1068 | 119.7135 | 11.9916 | 115.7163 | 0.9835 | 0.098516 | 0.9835 | 0.098516
223.22 | 23.9832 | 1.0273 | 0.35384 | 107.9225 | 131.9057 | 12.7999 | 0.10516 | 119.9141 | 11.9916 | 115.9169 | 0.98514 | 0.098516 | 0.98514 | 0.098516
223.24 | 24.8075 | 1.0273 | 0.35506 | 107.8437 | 132.6512 | 12.8787 | 0.1058 | 120.2474 | 12.4037 | 116.1129 | 0.98788 | 0.1019 | 0.98788 | 0.1019
223.26 | 24.8872 | 1.0273 | 0.35513 | 108.0712 | 132.9584 | 12.6512 | 0.10393 | 120.5148 | 12.4436 | 116.3669 | 0.99008 | 0.10223 | 0.99008 | 0.10223
223.28 | 24.382 | 1.0281 | 0.35513 | 108.7715 | 133.1535 | 11.9509 | 0.098182 | 120.9625 | 12.191 | 116.8988 | 0.99376 | 0.10015 | 0.99376 | 0.10015
223.3 | 23.5312 | 1.0281 | 0.35506 | 108.7518 | 132.283 | 11.9706 | 0.098343 | 120.5174 | 11.7656 | 116.5955 | 0.9901 | 0.096659 | 0.9901 | 0.096659
223.32 | 23.5046 | 1.0283 | 0.35441 | 109.2018 | 132.7064 | 11.5206 | 0.094647 | 120.9541 | 11.7523 | 117.0367 | 0.99369 | 0.09655 | 0.99369 | 0.09655
223.34 | 21.5636 | 1.0283 | 0.35254 | 110.4986 | 132.0622 | 10.2238 | 0.083993 | 121.2804 | 10.7818 | 117.6865 | 0.99637 | 0.088577 | 0.99637 | 0.088577
223.36 | 19.2238 | 1.0283 | 0.35138 | 110.969 | 130.1928 | 9.7534 | 0.080128 | 120.5809 | 9.6119 | 117.3769 | 0.99062 | 0.078966 | 0.99062 | 0.078966
223.38 | 17.0169 | 1.0279 | 0.3503 | 112.4878 | 129.5047 | 9.2346 | 0.075866 | 120.9963 | 8.5085 | 118.1601 | 0.99403 | 0.0699 | 0.99403 | 0.0699
223.4 | 15.5545 | 1.0279 | 0.34677 | 114.3851 | 129.9396 | 7.3373 | 0.060279 | 122.1624 | 7.7773 | 119.5699 | 1.0036 | 0.063893 | 1.0036 | 0.063893
223.42 | 11.9118 | 1.0279 | 0.34359 | 116.0711 | 127.9829 | 5.6513 | 0.046428 | 122.027 | 5.9559 | 120.0417 | 1.0025 | 0.04893 | 1.0025 | 0.04893
223.44 | 9.2529 | 1.0266 | 0.34099 | 117.2263 | 126.4792 | 4.4961 | 0.036937 | 121.8528 | 4.6265 | 120.3106 | 1.0011 | 0.038008 | 1.0011 | 0.038008
223.46 | 6.4345 | 1.0266 | 0.33818 | 118.1264 | 124.5609 | 3.596 | 0.029543 | 121.3437 | 3.2173 | 120.2712 | 0.99689 | 0.026431 | 0.99689 | 0.026431
223.48 | 3.1907 | 1.026 | 0.33529 | 119.4254 | 122.6161 | 2.297 | 0.018871 | 121.0207 | 1.5953 | 120.489 | 0.99424 | 0.013106 | 0.99424 | 0.013106
223.5 | -0.13294 | 1.026 | 0.33241 | 120.7609 | 120.628 | 0.9615 | 0.0078991 | 120.6944 | -0.066472 | 120.7166 | 0.99155 | -0.0005461 | 0.99155 | -0.0005461
223.52 | -3.4831 | 1.026 | 0.3293 | 121.7267 | 118.2436 | -0.0043 | -3.5326e-05 | 119.9851 | -1.7416 | 120.5657 | 0.98573 | -0.014308 | 0.98573 | -0.014308
223.54 | -6.275 | 1.025 | 0.32627 | 122.675 | 116.4 | -0.9526 | -0.007826 | 119.5375 | -3.1375 | 120.5833 | 0.98205 | -0.025776 | 0.98205 | -0.025776
223.56 | -8.216 | 1.025 | 0.3218 | 124.5734 | 116.3574 | -2.851 | -0.023422 | 120.4654 | -4.108 | 121.8347 | 0.98967 | -0.033749 | 0.98967 | -0.033749
223.58 | -11.9916 | 1.025 | 0.31574 | 126.7101 | 114.7185 | -4.9877 | -0.040976 | 120.7143 | -5.9958 | 122.7129 | 0.99172 | -0.049258 | 0.99172 | -0.049258
223.6 | -14.5441 | 1.0233 | 0.31148 | 128.8629 | 114.3188 | -6.1405 | -0.050447 | 121.5908 | -7.2721 | 124.0149 | 0.99892 | -0.059743 | 0.99892 | -0.059743
223.62 | -16.9106 | 1.0233 | 0.30788 | 129.7456 | 112.835 | -7.0232 | -0.057699 | 121.2903 | -8.4553 | 124.1087 | 0.99645 | -0.069464 | 0.99645 | -0.069464
223.64 | -19.1972 | 1.0223 | 0.30477 | 130.7821 | 111.5849 | -8.0597 | -0.066214 | 121.1835 | -9.5986 | 124.383 | 0.99557 | -0.078856 | 0.99557 | -0.078856
223.66 | -21.2445 | 1.0223 | 0.30217 | 130.96 | 109.7155 | -8.2376 | -0.067675 | 120.3377 | -10.6223 | 123.8785 | 0.98862 | -0.087266 | 0.98862 | -0.087266
223.68 | -22.1752 | 1.0223 | 0.30015 | 131.1727 | 108.9975 | -8.4503 | -0.069423 | 120.0851 | -11.0876 | 123.781 | 0.98655 | -0.091089 | 0.98655 | -0.091089
223.7 | -23.5578 | 1.0212 | 0.29835 | 131.6965 | 108.1387 | -8.9741 | -0.073726 | 119.9176 | -11.7789 | 123.8439 | 0.98517 | -0.096768 | 0.98517 | -0.096768
223.72 | -24.7543 | 1.0212 | 0.29705 | 131.6061 | 106.8518 | -8.8837 | -0.072983 | 119.229 | -12.3771 | 123.3547 | 0.97952 | -0.10168 | 0.97952 | -0.10168
223.74 | -24.8075 | 1.0208 | 0.2959 | 131.8804 | 107.0729 | -9.158 | -0.075237 | 119.4767 | -12.4037 | 123.6112 | 0.98155 | -0.1019 | 0.98155 | -0.1019
223.76 | -24.8075 | 1.0208 | 0.29539 | 131.7322 | 106.9247 | -9.0098 | -0.074019 | 119.3285 | -12.4037 | 123.463 | 0.98033 | -0.1019 | 0.98033 | -0.1019
223.78 | -25.0468 | 1.0208 | 0.29518 | 131.4242 | 106.3774 | -8.7018 | -0.071489 | 118.9008 | -12.5234 | 123.0753 | 0.97682 | -0.10288 | 0.97682 | -0.10288
223.8 | -24.1161 | 1.0202 | 0.29518 | 131.1377 | 107.0216 | -8.4153 | -0.069135 | 119.0796 | -12.0581 | 123.099 | 0.97829 | -0.099062 | 0.97829 | -0.099062
223.82 | -23.4248 | 1.0202 | 0.29554 | 130.5351 | 107.1103 | -7.8127 | -0.064185 | 118.8227 | -11.7124 | 122.7268 | 0.97618 | -0.096222 | 0.97618 | -0.096222
223.84 | -21.7231 | 1.0202 | 0.29821 | 128.9877 | 107.2646 | -6.2653 | -0.051472 | 118.1261 | -10.8616 | 121.7467 | 0.97046 | -0.089232 | 0.97046 | -0.089232
223.86 | -19.5163 | 1.0206 | 0.29972 | 127.2897 | 107.7734 | -5.5673 | -0.045738 | 117.5316 | -9.7581 | 120.7843 | 0.96557 | -0.080167 | 0.96557 | -0.080167
223.88 | -17.336 | 1.0206 | 0.3016 | 126.2169 | 108.8809 | -4.4945 | -0.036924 | 117.5489 | -8.668 | 120.4382 | 0.96571 | -0.071211 | 0.96571 | -0.071211
223.9 | -15.1025 | 1.0214 | 0.30412 | 124.7984 | 109.6959 | -3.076 | -0.025271 | 117.2471 | -7.5513 | 119.7642 | 0.96323 | -0.062037 | 0.96323 | -0.062037
223.92 | -11.9916 | 1.0214 | 0.30701 | 123.2546 | 111.263 | -1.5322 | -0.012588 | 117.2588 | -5.9958 | 119.2574 | 0.96333 | -0.049258 | 0.96333 | -0.049258
223.94 | -9.3327 | 1.0214 | 0.30997 | 121.7582 | 112.4255 | -0.0358 | -0.00029411 | 117.0918 | -4.6664 | 118.6473 | 0.96196 | -0.038336 | 0.96196 | -0.038336
223.96 | -6.3548 | 1.0223 | 0.31314 | 120.464 | 114.1092 | 1.2584 | 0.010338 | 117.2866 | -3.1774 | 118.3457 | 0.96356 | -0.026103 | 0.96356 | -0.026103
223.98 | -3.1375 | 1.0223 | 0.31689 | 118.9786 | 115.8411 | 2.7438 | 0.022541 | 117.4099 | -1.5687 | 117.9328 | 0.96457 | -0.012888 | 0.96457 | -0.012888
224 | 0.15953 | 1.0239 | 0.32072 | 117.5922 | 117.7517 | 4.1302 | 0.033931 | 117.672 | 0.079767 | 117.6454 | 0.96672 | 0.00065532 | 0.96672 | 0.00065532
224.02 | 2.8716 | 1.0239 | 0.32454 | 116.3612 | 119.2328 | 5.3612 | 0.044044 | 117.797 | 1.4358 | 117.3184 | 0.96775 | 0.011796 | 0.96775 | 0.011796
224.04 | 6.0623 | 1.0239 | 0.32873 | 114.5481 | 120.6104 | 7.1743 | 0.05894 | 117.5792 | 3.0311 | 116.5689 | 0.96596 | 0.024902 | 0.96596 | 0.024902
224.06 | 8.4819 | 1.0252 | 0.33371 | 112.3738 | 120.8557 | 8.3486 | 0.068587 | 116.6147 | 4.2409 | 115.2011 | 0.95804 | 0.034841 | 0.95804 | 0.034841
224.08 | 13.1349 | 1.0252 | 0.33984 | 110.0903 | 123.2252 | 10.6321 | 0.087347 | 116.6578 | 6.5675 | 114.4686 | 0.95839 | 0.053954 | 0.95839 | 0.053954
224.1 | 13.5338 | 1.0252 | 0.34056 | 111.1041 | 124.6379 | 9.6183 | 0.079018 | 117.871 | 6.7669 | 115.6154 | 0.96836 | 0.055593 | 0.96836 | 0.055593
224.12 | 16.432 | 1.0268 | 0.34359 | 110.1007 | 126.5327 | 10.6217 | 0.087262 | 118.3167 | 8.216 | 115.578 | 0.97202 | 0.067498 | 0.97202 | 0.067498
224.14 | 18.9579 | 1.0268 | 0.34684 | 109.192 | 128.1499 | 11.5304 | 0.094727 | 118.6709 | 9.4789 | 115.5113 | 0.97493 | 0.077874 | 0.97493 | 0.077874
224.16 | 20.9255 | 1.0277 | 0.34958 | 108.4266 | 129.3521 | 12.2958 | 0.10102 | 118.8893 | 10.4627 | 115.4018 | 0.97673 | 0.085956 | 0.97673 | 0.085956
224.18 | 22.6006 | 1.0277 | 0.35174 | 108.2027 | 130.8033 | 12.5197 | 0.10285 | 119.503 | 11.3003 | 115.7362 | 0.98177 | 0.092837 | 0.98177 | 0.092837
224.2 | 23.6907 | 1.0277 | 0.35319 | 108.0122 | 131.7029 | 12.7102 | 0.10442 | 119.8576 | 11.8454 | 115.9091 | 0.98468 | 0.097315 | 0.98468 | 0.097315
224.22 | 24.7809 | 1.0287 | 0.35463 | 107.7122 | 132.4931 | 13.0102 | 0.10688 | 120.1026 | 12.3904 | 115.9725 | 0.98669 | 0.10179 | 0.98669 | 0.10179
224.24 | 25.0468 | 1.0287 | 0.35528 | 107.7545 | 132.8013 | 12.9679 | 0.10654 | 120.2779 | 12.5234 | 116.1034 | 0.98813 | 0.10288 | 0.98813 | 0.10288
224.26 | 24.7011 | 1.0287 | 0.35542 | 108.0289 | 132.73 | 12.6935 | 0.10428 | 120.3795 | 12.3506 | 116.2626 | 0.98897 | 0.10146 | 0.98897 | 0.10146
224.28 | 24.4884 | 1.0293 | 0.35542 | 108.6419 | 133.1303 | 12.0805 | 0.099246 | 120.8861 | 12.2442 | 116.8047 | 0.99313 | 0.10059 | 0.99313 | 0.10059
224.3 | 23.4248 | 1.0293 | 0.35542 | 108.7747 | 132.1995 | 11.9477 | 0.098155 | 120.4871 | 11.7124 | 116.583 | 0.98985 | 0.096222 | 0.98985 | 0.096222
224.32 | 23.9566 | 1.0294 | 0.35506 | 108.8931 | 132.8497 | 11.8293 | 0.097183 | 120.8714 | 11.9783 | 116.8786 | 0.99301 | 0.098407 | 0.99301 | 0.098407
224.34 | 21.537 | 1.0294 | 0.35297 | 109.8738 | 131.4108 | 10.8486 | 0.089126 | 120.6423 | 10.7685 | 117.0528 | 0.99113 | 0.088468 | 0.99113 | 0.088468
224.36 | 18.825 | 1.0294 | 0.35167 | 110.9332 | 129.7582 | 9.7892 | 0.080422 | 120.3457 | 9.4125 | 117.2082 | 0.98869 | 0.077327 | 0.98869 | 0.077327
224.38 | 16.7244 | 1.0293 | 0.35045 | 112.3649 | 129.0893 | 9.3575 | 0.076876 | 120.7271 | 8.3622 | 117.9397 | 0.99182 | 0.068699 | 0.99182 | 0.068699
224.4 | 15.6077 | 1.0293 | 0.34734 | 114.1545 | 129.7622 | 7.5679 | 0.062173 | 121.9583 | 7.8038 | 119.3571 | 1.0019 | 0.064112 | 1.0019 | 0.064112
224.42 | 12.1511 | 1.0293 | 0.34402 | 115.7881 | 127.9392 | 5.9343 | 0.048753 | 121.8637 | 6.0756 | 119.8385 | 1.0012 | 0.049913 | 1.0012 | 0.049913
224.44 | 9.1732 | 1.0279 | 0.34128 | 117.0261 | 126.1993 | 4.6963 | 0.038582 | 121.6127 | 4.5866 | 120.0838 | 0.9991 | 0.037681 | 0.9991 | 0.037681
224.46 | 6.7802 | 1.0279 | 0.33868 | 117.9137 | 124.6939 | 3.8087 | 0.03129 | 121.3038 | 3.3901 | 120.1738 | 0.99656 | 0.027851 | 0.99656 | 0.027851
224.48 | 3.0045 | 1.0273 | 0.33565 | 119.4857 | 122.4902 | 2.2367 | 0.018375 | 120.988 | 1.5023 | 120.4872 | 0.99397 | 0.012342 | 0.99397 | 0.012342
224.5 | 0.29248 | 1.0273 | 0.33277 | 120.6384 | 120.9309 | 1.084 | 0.0089055 | 120.7846 | 0.14624 | 120.7359 | 0.9923 | 0.0012014 | 0.9923 | 0.0012014
224.52 | -2.8982 | 1.0273 | 0.32959 | 121.6695 | 118.7713 | 0.0529 | 0.0004346 | 120.2204 | -1.4491 | 120.7034 | 0.98766 | -0.011905 | 0.98766 | -0.011905
224.54 | -5.9293 | 1.0264 | 0.32663 | 122.8047 | 116.8754 | -1.0823 | -0.0088915 | 119.84 | -2.9647 | 120.8283 | 0.98454 | -0.024356 | 0.98454 | -0.024356
224.56 | -8.083 | 1.0264 | 0.32223 | 124.6787 | 116.5957 | -2.9563 | -0.024287 | 120.6372 | -4.0415 | 121.9844 | 0.99108 | -0.033203 | 0.99108 | -0.033203
224.58 | -11.9916 | 1.0248 | 0.31617 | 127.6343 | 115.6427 | -4.9119 | -0.040353 | 121.6385 | -5.9958 | 123.6371 | 0.99931 | -0.049258 | 0.99931 | -0.049258
224.6 | -14.7303 | 1.0248 | 0.3117 | 129.0508 | 114.3205 | -6.3284 | -0.05199 | 121.6857 | -7.3651 | 124.1407 | 0.9997 | -0.060508 | 0.9997 | -0.060508
224.62 | -17.0967 | 1.0248 | 0.30824 | 129.7028 | 112.6061 | -6.9804 | -0.057347 | 121.1545 | -8.5483 | 124.0039 | 0.99533 | -0.070228 | 0.99533 | -0.070228
224.64 | -19.1706 | 1.0237 | 0.30513 | 130.4957 | 111.3251 | -7.7733 | -0.063861 | 120.9104 | -9.5853 | 124.1055 | 0.99333 | -0.078747 | 0.99333 | -0.078747
224.66 | -21.0584 | 1.0237 | 0.30246 | 131.3792 | 110.3208 | -8.6568 | -0.071119 | 120.85 | -10.5292 | 124.3597 | 0.99283 | -0.086502 | 0.99283 | -0.086502
224.68 | -22.6006 | 1.0237 | 0.3008 | 131.4026 | 108.802 | -8.6802 | -0.071311 | 120.1023 | -11.3003 | 123.8691 | 0.98669 | -0.092837 | 0.98669 | -0.092837
224.7 | -23.4248 | 1.0225 | 0.29878 | 131.8865 | 108.4617 | -9.1641 | -0.075287 | 120.1741 | -11.7124 | 124.0782 | 0.98728 | -0.096222 | 0.98728 | -0.096222
224.72 | -24.7011 | 1.0225 | 0.29756 | 131.7943 | 107.0932 | -9.0719 | -0.074529 | 119.4437 | -12.3506 | 123.5606 | 0.98128 | -0.10146 | 0.98128 | -0.10146
224.74 | -24.3289 | 1.022 | 0.29662 | 131.6929 | 107.364 | -8.9705 | -0.073696 | 119.5285 | -12.1644 | 123.5833 | 0.98198 | -0.099936 | 0.98198 | -0.099936
224.76 | -25.1797 | 1.022 | 0.29611 | 131.7155 | 106.5358 | -8.9931 | -0.073882 | 119.1256 | -12.5899 | 123.3223 | 0.97867 | -0.10343 | 0.97867 | -0.10343
224.78 | -24.5682 | 1.022 | 0.29597 | 131.3867 | 106.8185 | -8.6643 | -0.071181 | 119.1026 | -12.2841 | 123.1973 | 0.97848 | -0.10092 | 0.97848 | -0.10092
224.8 | -24.0098 | 1.0216 | 0.2959 | 131.1006 | 107.0908 | -8.3782 | -0.06883 | 119.0957 | -12.0049 | 123.0973 | 0.97842 | -0.098625 | 0.97842 | -0.098625
224.82 | -23.0526 | 1.0216 | 0.29604 | 130.8696 | 107.817 | -8.1472 | -0.066933 | 119.3433 | -11.5263 | 123.1854 | 0.98045 | -0.094693 | 0.98045 | -0.094693
224.84 | -24.1959 | 1.0216 | 0.29777 | 129.7242 | 105.5283 | -7.0018 | -0.057523 | 117.6262 | -12.098 | 121.6589 | 0.96635 | -0.09939 | 0.96635 | -0.09939
224.86 | -19.729 | 1.0216 | 0.30044 | 127.3624 | 107.6334 | -5.64 | -0.046335 | 117.4979 | -9.8645 | 120.7861 | 0.96529 | -0.081041 | 0.96529 | -0.081041
224.88 | -17.6019 | 1.0216 | 0.3021 | 126.574 | 108.9721 | -4.8516 | -0.039858 | 117.7731 | -8.8009 | 120.7067 | 0.96755 | -0.072303 | 0.96755 | -0.072303
224.9 | -15.0493 | 1.0225 | 0.3047 | 124.86 | 109.8107 | -3.1376 | -0.025777 | 117.3353 | -7.5247 | 119.8436 | 0.96396 | -0.061818 | 0.96396 | -0.061818
224.92 | -12.1777 | 1.0225 | 0.30751 | 123.5983 | 111.4206 | -1.8759 | -0.015411 | 117.5094 | -6.0889 | 119.5391 | 0.96539 | -0.050023 | 0.96539 | -0.050023
224.94 | -9.0668 | 1.0225 | 0.31047 | 122.2513 | 113.1845 | -0.5289 | -0.0043451 | 117.7179 | -4.5334 | 119.229 | 0.9671 | -0.037244 | 0.9671 | -0.037244
224.96 | -6.4611 | 1.0235 | 0.31358 | 120.6995 | 114.2384 | 1.0229 | 0.0084035 | 117.4689 | -3.2306 | 118.5458 | 0.96506 | -0.02654 | 0.96506 | -0.02654
224.98 | -3.2438 | 1.0235 | 0.31733 | 119.2256 | 115.9818 | 2.4968 | 0.020512 | 117.6037 | -1.6219 | 118.1443 | 0.96616 | -0.013325 | 0.96616 | -0.013325
225 | -0.31907 | 1.025 | 0.32115 | 117.8253 | 117.5062 | 3.8971 | 0.032016 | 117.6658 | -0.15953 | 117.7189 | 0.96667 | -0.0013106 | 0.96667 | -0.0013106
225.02 | 3.0045 | 1.025 | 0.3249 | 116.5905 | 119.595 | 5.1319 | 0.042161 | 118.0928 | 1.5023 | 117.592 | 0.97018 | 0.012342 | 0.97018 | 0.012342
225.04 | 5.9559 | 1.025 | 0.32923 | 115.1599 | 121.1158 | 6.5625 | 0.053914 | 118.1379 | 2.978 | 117.1452 | 0.97055 | 0.024465 | 0.97055 | 0.024465
225.06 | 8.6414 | 1.0264 | 0.33421 | 112.0966 | 120.738 | 8.6258 | 0.070865 | 116.4173 | 4.3207 | 114.9771 | 0.95642 | 0.035496 | 0.95642 | 0.035496
225.08 | 13.3742 | 1.0264 | 0.33998 | 110.4587 | 123.8329 | 10.2637 | 0.084321 | 117.1458 | 6.6871 | 114.9168 | 0.9624 | 0.054937 | 0.9624 | 0.054937
225.1 | 13.2147 | 1.0264 | 0.34078 | 111.1263 | 124.341 | 9.5961 | 0.078836 | 117.7336 | 6.6073 | 115.5312 | 0.96723 | 0.054282 | 0.96723 | 0.054282
225.12 | 15.7938 | 1.0279 | 0.34395 | 110.1891 | 125.9829 | 10.5333 | 0.086535 | 118.086 | 7.8969 | 115.4537 | 0.97013 | 0.064876 | 0.97013 | 0.064876
225.14 | 18.8515 | 1.0279 | 0.3472 | 109.0753 | 127.9268 | 11.6471 | 0.095686 | 118.5011 | 9.4258 | 115.3591 | 0.97354 | 0.077437 | 0.97354 | 0.077437
225.16 | 20.6862 | 1.0289 | 0.34987 | 108.496 | 129.1822 | 12.2264 | 0.10044 | 118.8391 | 10.3431 | 115.3914 | 0.97631 | 0.084973 | 0.97631 | 0.084973
225.18 | 22.3081 | 1.0289 | 0.35218 | 108.1665 | 130.4746 | 12.5559 | 0.10315 | 119.3206 | 11.1541 | 115.6025 | 0.98027 | 0.091635 | 0.98027 | 0.091635
225.2 | 23.3717 | 1.0289 | 0.35355 | 108.1027 | 131.4744 | 12.6197 | 0.10368 | 119.7885 | 11.6858 | 115.8933 | 0.98411 | 0.096004 | 0.98411 | 0.096004
225.22 | 24.6213 | 1.0298 | 0.35506 | 107.8698 | 132.4911 | 12.8526 | 0.10559 | 120.1805 | 12.3107 | 116.0769 | 0.98733 | 0.10114 | 0.98733 | 0.10114
225.24 | 24.4618 | 1.0298 | 0.35542 | 107.901 | 132.3628 | 12.8214 | 0.10533 | 120.1319 | 12.2309 | 116.0549 | 0.98693 | 0.10048 | 0.98693 | 0.10048
225.26 | 24.4618 | 1.0304 | 0.35571 | 108.2735 | 132.7353 | 12.4489 | 0.10227 | 120.5044 | 12.2309 | 116.4274 | 0.98999 | 0.10048 | 0.98999 | 0.10048
225.28 | 24.063 | 1.0304 | 0.35571 | 108.6178 | 132.6808 | 12.1046 | 0.099444 | 120.6493 | 12.0315 | 116.6388 | 0.99118 | 0.098844 | 0.99118 | 0.098844
225.3 | 23.6907 | 1.0304 | 0.35571 | 109.205 | 132.8957 | 11.5174 | 0.09462 | 121.0504 | 11.8454 | 117.1019 | 0.99448 | 0.097315 | 0.99448 | 0.097315
225.32 | 23.3982 | 1.0306 | 0.35506 | 109.1589 | 132.5571 | 11.5635 | 0.094999 | 120.858 | 11.6991 | 116.9583 | 0.9929 | 0.096113 | 0.9929 | 0.096113
225.34 | 21.4573 | 1.0306 | 0.35333 | 110.2822 | 131.7395 | 10.4402 | 0.085771 | 121.0108 | 10.7286 | 117.4346 | 0.99415 | 0.08814 | 0.99415 | 0.08814
225.36 | 19.4099 | 1.0306 | 0.3521 | 110.7734 | 130.1833 | 9.949 | 0.081735 | 120.4784 | 9.705 | 117.2434 | 0.98978 | 0.07973 | 0.98978 | 0.07973
225.38 | 16.9106 | 1.0306 | 0.35081 | 112.4535 | 129.3641 | 9.2689 | 0.076148 | 120.9088 | 8.4553 | 118.0904 | 0.99332 | 0.069464 | 0.99332 | 0.069464
225.4 | 15.8204 | 1.0306 | 0.3477 | 113.9941 | 129.8145 | 7.7283 | 0.063491 | 121.9043 | 7.9102 | 119.2676 | 1.0015 | 0.064986 | 1.0015 | 0.064986
225.42 | 12.0448 | 1.0293 | 0.34446 | 115.9468 | 127.9916 | 5.7756 | 0.047449 | 121.9692 | 6.0224 | 119.9617 | 1.002 | 0.049476 | 1.002 | 0.049476
225.44 | 9.0934 | 1.0293 | 0.34164 | 116.9749 | 126.0683 | 4.7475 | 0.039003 | 121.5216 | 4.5467 | 120.006 | 0.99835 | 0.037353 | 0.99835 | 0.037353
225.46 | 6.3813 | 1.0293 | 0.3389 | 118.2167 | 124.598 | 3.5057 | 0.028801 | 121.4074 | 3.1907 | 120.3438 | 0.99741 | 0.026213 | 0.99741 | 0.026213
225.48 | 3.2438 | 1.0285 | 0.33594 | 119.3427 | 122.5865 | 2.3797 | 0.01955 | 120.9646 | 1.6219 | 120.424 | 0.99377 | 0.013325 | 0.99377 | 0.013325
225.5 | 0.18612 | 1.0285 | 0.33313 | 120.408 | 120.5941 | 1.3144 | 0.010798 | 120.5011 | 0.093061 | 120.47 | 0.98997 | 0.00076454 | 0.98997 | 0.00076454
225.52 | -2.5259 | 1.0285 | 0.32988 | 121.8418 | 119.3159 | -0.1194 | -0.00098092 | 120.5788 | -1.263 | 120.9998 | 0.99061 | -0.010376 | 0.99061 | -0.010376
225.54 | -5.3178 | 1.0273 | 0.32714 | 122.946 | 117.6282 | -1.2236 | -0.010052 | 120.2871 | -2.6589 | 121.1734 | 0.98821 | -0.021844 | 0.98821 | -0.021844
225.56 | -8.216 | 1.0273 | 0.32288 | 124.2551 | 116.0391 | -2.5327 | -0.020807 | 120.1471 | -4.108 | 121.5164 | 0.98706 | -0.033749 | 0.98706 | -0.033749
225.58 | -11.8321 | 1.0262 | 0.31689 | 127.6859 | 115.8538 | -4.9635 | -0.040777 | 121.7699 | -5.916 | 123.7419 | 1.0004 | -0.048603 | 1.0004 | -0.048603
225.6 | -14.7037 | 1.0262 | 0.31213 | 129.0468 | 114.3431 | -6.3244 | -0.051958 | 121.695 | -7.3518 | 124.1456 | 0.99977 | -0.060398 | 0.99977 | -0.060398
225.62 | -16.9903 | 1.0262 | 0.30881 | 129.6376 | 112.6473 | -6.9152 | -0.056811 | 121.1424 | -8.4952 | 123.9742 | 0.99524 | -0.069791 | 0.99524 | -0.069791
225.64 | -19.2238 | 1.025 | 0.30549 | 130.6754 | 111.4516 | -7.953 | -0.065337 | 121.0635 | -9.6119 | 124.2675 | 0.99459 | -0.078966 | 0.99459 | -0.078966
225.66 | -21.1116 | 1.025 | 0.30282 | 130.9876 | 109.876 | -8.2652 | -0.067902 | 120.4318 | -10.5558 | 123.9504 | 0.9894 | -0.08672 | 0.9894 | -0.08672
225.68 | -22.2815 | 1.025 | 0.30116 | 131.2372 | 108.9557 | -8.5148 | -0.069953 | 120.0964 | -11.1408 | 123.81 | 0.98664 | -0.091526 | 0.98664 | -0.091526
225.7 | -23.3451 | 1.0239 | 0.29922 | 131.6597 | 108.3146 | -8.9373 | -0.073424 | 119.9872 | -11.6725 | 123.878 | 0.98574 | -0.095895 | 0.98574 | -0.095895
225.72 | -24.4618 | 1.0239 | 0.29799 | 131.7217 | 107.2599 | -8.9993 | -0.073933 | 119.4908 | -12.2309 | 123.5678 | 0.98167 | -0.10048 | 0.98167 | -0.10048
225.74 | -24.9404 | 1.0233 | 0.29691 | 131.7769 | 106.8365 | -9.0545 | -0.074386 | 119.3067 | -12.4702 | 123.4634 | 0.98015 | -0.10245 | 0.98015 | -0.10245
225.76 | -24.0896 | 1.0233 | 0.29647 | 131.8077 | 107.7181 | -9.0853 | -0.07464 | 119.7629 | -12.0448 | 123.7778 | 0.9839 | -0.098953 | 0.9839 | -0.098953
225.78 | -24.6213 | 1.0233 | 0.29626 | 131.0491 | 106.4278 | -8.3267 | -0.068407 | 118.7384 | -12.3107 | 122.842 | 0.97549 | -0.10114 | 0.97549 | -0.10114
225.8 | -23.7971 | 1.0229 | 0.29626 | 130.9477 | 107.1506 | -8.2253 | -0.067574 | 119.0492 | -11.8985 | 123.0153 | 0.97804 | -0.097751 | 0.97804 | -0.097751
225.82 | -23.5312 | 1.0229 | 0.2964 | 130.569 | 107.0378 | -7.8466 | -0.064463 | 118.8034 | -11.7656 | 122.7253 | 0.97602 | -0.096659 | 0.97602 | -0.096659
225.84 | -23.4248 | 1.0229 | 0.29842 | 128.7114 | 105.2866 | -6.989 | -0.057418 | 116.999 | -11.7124 | 120.9031 | 0.9612 | -0.096222 | 0.9612 | -0.096222
225.86 | -19.3036 | 1.0229 | 0.30066 | 127.4762 | 108.1726 | -5.7538 | -0.04727 | 117.8244 | -9.6518 | 121.0417 | 0.96798 | -0.079293 | 0.96798 | -0.079293
225.88 | -17.5221 | 1.0229 | 0.30239 | 126.2465 | 108.7244 | -4.5241 | -0.037167 | 117.4855 | -8.761 | 120.4058 | 0.96519 | -0.071976 | 0.96519 | -0.071976
225.9 | -14.9696 | 1.0239 | 0.30499 | 124.692 | 109.7224 | -2.9696 | -0.024396 | 117.2072 | -7.4848 | 119.7021 | 0.96291 | -0.061491 | 0.96291 | -0.061491
225.92 | -11.965 | 1.0239 | 0.30788 | 123.4841 | 111.5191 | -1.7617 | -0.014473 | 117.5016 | -5.9825 | 119.4958 | 0.96532 | -0.049149 | 0.96532 | -0.049149
225.94 | -9.1732 | 1.0239 | 0.31076 | 121.9352 | 112.762 | -0.2128 | -0.0017482 | 117.3486 | -4.5866 | 118.8775 | 0.96407 | -0.037681 | 0.96407 | -0.037681
225.96 | -6.142 | 1.025 | 0.31408 | 120.4485 | 114.3065 | 1.2739 | 0.010466 | 117.3775 | -3.071 | 118.4012 | 0.9643 | -0.02523 | 0.9643 | -0.02523
225.98 | -3.2704 | 1.025 | 0.31783 | 119.0203 | 115.7499 | 2.7021 | 0.022199 | 117.3851 | -1.6352 | 117.9302 | 0.96437 | -0.013434 | 0.96437 | -0.013434
226 | -0.079767 | 1.0266 | 0.32151 | 117.7162 | 117.6364 | 4.0062 | 0.032913 | 117.6763 | -0.039883 | 117.6896 | 0.96676 | -0.00032766 | 0.96676 | -0.00032766
226.02 | 3.2173 | 1.0266 | 0.32548 | 116.3762 | 119.5935 | 5.3462 | 0.043921 | 117.9848 | 1.6086 | 117.4486 | 0.96929 | 0.013216 | 0.96929 | 0.013216
226.04 | 5.9559 | 1.0266 | 0.32967 | 114.9238 | 120.8797 | 6.7986 | 0.055853 | 117.9018 | 2.978 | 116.9091 | 0.96861 | 0.024465 | 0.96861 | 0.024465
226.06 | 8.5616 | 1.0275 | 0.33486 | 112.1697 | 120.7313 | 8.5527 | 0.070264 | 116.4505 | 4.2808 | 115.0236 | 0.95669 | 0.035169 | 0.95669 | 0.035169
226.08 | 13.2945 | 1.0275 | 0.33998 | 110.9346 | 124.2291 | 9.7878 | 0.080411 | 117.5818 | 6.6472 | 115.3661 | 0.96598 | 0.05461 | 0.96598 | 0.05461
226.1 | 13.3476 | 1.0275 | 0.34114 | 111.1841 | 124.5317 | 9.5383 | 0.078361 | 117.8579 | 6.6738 | 115.6333 | 0.96825 | 0.054828 | 0.96825 | 0.054828
226.12 | 16.5383 | 1.0291 | 0.34438 | 110.0294 | 126.5677 | 10.693 | 0.087847 | 118.2986 | 8.2692 | 115.5422 | 0.97187 | 0.067935 | 0.97187 | 0.067935
226.14 | 19.1972 | 1.0291 | 0.3477 | 109.2314 | 128.4286 | 11.491 | 0.094403 | 118.83 | 9.5986 | 115.6305 | 0.97624 | 0.078856 | 0.97624 | 0.078856
226.16 | 20.7659 | 1.0304 | 0.35037 | 108.4199 | 129.1858 | 12.3025 | 0.10107 | 118.8029 | 10.383 | 115.3419 | 0.97601 | 0.0853 | 0.97601 | 0.0853
226.18 | 22.7069 | 1.0304 | 0.35239 | 108.2693 | 130.9762 | 12.4531 | 0.10231 | 119.6228 | 11.3535 | 115.8383 | 0.98275 | 0.093273 | 0.98275 | 0.093273
226.2 | 23.6907 | 1.0304 | 0.35405 | 108.0853 | 131.776 | 12.6371 | 0.10382 | 119.9307 | 11.8454 | 115.9822 | 0.98528 | 0.097315 | 0.98528 | 0.097315
226.22 | 24.7011 | 1.0312 | 0.35535 | 107.904 | 132.6051 | 12.8184 | 0.10531 | 120.2546 | 12.3506 | 116.1377 | 0.98794 | 0.10146 | 0.98794 | 0.10146
226.24 | 24.7543 | 1.0312 | 0.35593 | 108.2106 | 132.9649 | 12.5118 | 0.10279 | 120.5877 | 12.3771 | 116.462 | 0.99068 | 0.10168 | 0.99068 | 0.10168
226.26 | 24.6745 | 1.0312 | 0.35629 | 108.2845 | 132.959 | 12.4379 | 0.10218 | 120.6218 | 12.3373 | 116.5093 | 0.99096 | 0.10136 | 0.99096 | 0.10136
226.28 | 24.2491 | 1.0317 | 0.35636 | 108.5495 | 132.7986 | 12.1729 | 0.10001 | 120.674 | 12.1245 | 116.6325 | 0.99139 | 0.099608 | 0.99139 | 0.099608
226.3 | 24.2225 | 1.0317 | 0.35622 | 108.9093 | 133.1318 | 11.8131 | 0.09705 | 121.0206 | 12.1113 | 116.9835 | 0.99423 | 0.099499 | 0.99423 | 0.099499
226.32 | 23.3185 | 1.0319 | 0.35535 | 109.5215 | 132.84 | 11.2009 | 0.09202 | 121.1807 | 11.6592 | 117.2943 | 0.99555 | 0.095786 | 0.99555 | 0.095786
226.34 | 21.0052 | 1.0319 | 0.35348 | 110.5403 | 131.5455 | 10.1821 | 0.08365 | 121.0429 | 10.5026 | 117.542 | 0.99442 | 0.086283 | 0.99442 | 0.086283
226.36 | 19.6758 | 1.0319 | 0.35247 | 110.7156 | 130.3914 | 10.0068 | 0.08221 | 120.5535 | 9.8379 | 117.2742 | 0.9904 | 0.080822 | 0.9904 | 0.080822
226.38 | 18.3198 | 1.0317 | 0.35138 | 112.5998 | 130.9196 | 9.1226 | 0.074946 | 121.7597 | 9.1599 | 118.7064 | 1.0003 | 0.075252 | 1.0003 | 0.075252
226.4 | 15.7672 | 1.0317 | 0.34821 | 114.1982 | 129.9654 | 7.5242 | 0.061814 | 122.0818 | 7.8836 | 119.4539 | 1.003 | 0.064767 | 1.003 | 0.064767
226.42 | 12.0714 | 1.0317 | 0.34482 | 115.8854 | 127.9568 | 5.837 | 0.047953 | 121.9211 | 6.0357 | 119.9092 | 1.0016 | 0.049586 | 1.0016 | 0.049586
226.44 | 9.12 | 1.0306 | 0.342 | 117.1119 | 126.2319 | 4.6105 | 0.037877 | 121.6719 | 4.56 | 120.1519 | 0.99959 | 0.037462 | 0.99959 | 0.037462
226.46 | 6.4345 | 1.0306 | 0.33926 | 118.2487 | 124.6832 | 3.4737 | 0.028538 | 121.466 | 3.2173 | 120.3935 | 0.99789 | 0.026431 | 0.99789 | 0.026431
226.48 | 3.4566 | 1.0296 | 0.33638 | 119.4988 | 122.9554 | 2.2236 | 0.018268 | 121.2271 | 1.7283 | 120.651 | 0.99593 | 0.014199 | 0.99593 | 0.014199
226.5 | 0.31907 | 1.0296 | 0.33349 | 120.5889 | 120.908 | 1.1335 | 0.0093122 | 120.7484 | 0.15953 | 120.6953 | 0.992 | 0.0013106 | 0.992 | 0.0013106
226.52 | -2.9514 | 1.0296 | 0.33039 | 121.5056 | 118.5542 | 0.2168 | 0.0017811 | 120.0299 | -1.4757 | 120.5218 | 0.9861 | -0.012123 | 0.9861 | -0.012123
226.54 | -6.4611 | 1.0289 | 0.32736 | 122.7923 | 116.3312 | -1.0699 | -0.0087897 | 119.5617 | -3.2306 | 120.6386 | 0.98225 | -0.02654 | 0.98225 | -0.02654
226.56 | -8.4287 | 1.0289 | 0.32346 | 124.2527 | 115.824 | -2.5303 | -0.020787 | 120.0384 | -4.2143 | 121.4431 | 0.98616 | -0.034623 | 0.98616 | -0.034623
226.58 | -11.6194 | 1.0275 | 0.31747 | 127.5648 | 115.9454 | -4.8424 | -0.039782 | 121.7551 | -5.8097 | 123.6917 | 1.0003 | -0.047729 | 1.0003 | -0.047729
226.6 | -14.6239 | 1.0275 | 0.31264 | 129.1702 | 114.5463 | -6.4478 | -0.052971 | 121.8582 | -7.312 | 124.2956 | 1.0011 | -0.060071 | 1.0011 | -0.060071
226.62 | -16.9903 | 1.0275 | 0.30903 | 130.2855 | 113.2952 | -7.5631 | -0.062134 | 121.7903 | -8.4952 | 124.6221 | 1.0006 | -0.069791 | 1.0006 | -0.069791
226.64 | -19.1706 | 1.0262 | 0.306 | 130.8339 | 111.6633 | -8.1115 | -0.066639 | 121.2486 | -9.5853 | 124.4437 | 0.99611 | -0.078747 | 0.99611 | -0.078747
226.66 | -21.0052 | 1.0262 | 0.30333 | 131.4574 | 110.4522 | -8.735 | -0.071762 | 120.9548 | -10.5026 | 124.4557 | 0.99369 | -0.086283 | 0.99369 | -0.086283
226.68 | -22.6006 | 1.0262 | 0.30124 | 131.8239 | 109.2233 | -9.1015 | -0.074773 | 120.5236 | -11.3003 | 124.2904 | 0.99015 | -0.092837 | 0.99015 | -0.092837
226.7 | -23.4248 | 1.0252 | 0.29972 | 131.8152 | 108.3904 | -9.0928 | -0.074701 | 120.1028 | -11.7124 | 124.0069 | 0.98669 | -0.096222 | 0.98669 | -0.096222
226.72 | -24.4884 | 1.0252 | 0.29806 | 131.9996 | 107.5112 | -9.2772 | -0.076216 | 119.7554 | -12.2442 | 123.8368 | 0.98384 | -0.10059 | 0.98384 | -0.10059
226.74 | -24.6745 | 1.0245 | 0.29734 | 131.7919 | 107.1174 | -9.0695 | -0.07451 | 119.4546 | -12.3373 | 123.5671 | 0.98137 | -0.10136 | 0.98137 | -0.10136
226.76 | -25.0999 | 1.0245 | 0.29698 | 131.6873 | 106.5874 | -8.9649 | -0.07365 | 119.1373 | -12.55 | 123.3207 | 0.97876 | -0.1031 | 0.97876 | -0.1031
226.78 | -25.6849 | 1.0245 | 0.29662 | 131.3178 | 105.6329 | -8.5954 | -0.070615 | 118.4754 | -12.8424 | 122.7562 | 0.97332 | -0.10551 | 0.97332 | -0.10551
226.8 | -24.5682 | 1.0241 | 0.29669 | 130.989 | 106.4208 | -8.2666 | -0.067914 | 118.7049 | -12.2841 | 122.7996 | 0.97521 | -0.10092 | 0.97521 | -0.10092
226.82 | -23.478 | 1.0241 | 0.29691 | 130.7221 | 107.2441 | -7.9997 | -0.065721 | 118.9831 | -11.739 | 122.8961 | 0.9775 | -0.096441 | 0.9775 | -0.096441
226.84 | -22.7601 | 1.0241 | 0.29922 | 129.5157 | 106.7556 | -6.7933 | -0.05581 | 118.1356 | -11.3801 | 121.929 | 0.97053 | -0.093492 | 0.97053 | -0.093492
226.86 | -19.3301 | 1.0243 | 0.30095 | 127.5874 | 108.2573 | -5.865 | -0.048183 | 117.9223 | -9.6651 | 121.144 | 0.96878 | -0.079403 | 0.96878 | -0.079403
226.88 | -17.8412 | 1.0243 | 0.30282 | 126.4814 | 108.6402 | -4.759 | -0.039097 | 117.5608 | -8.9206 | 120.5343 | 0.96581 | -0.073286 | 0.96581 | -0.073286
226.9 | -14.8898 | 1.0252 | 0.30557 | 124.8568 | 109.967 | -3.1344 | -0.02575 | 117.4119 | -7.4449 | 119.8935 | 0.96459 | -0.061163 | 0.96459 | -0.061163
226.92 | -12.1511 | 1.0252 | 0.30816 | 123.5806 | 111.4295 | -1.8582 | -0.015266 | 117.505 | -6.0756 | 119.5302 | 0.96535 | -0.049913 | 0.96535 | -0.049913
226.94 | -9.4125 | 1.0252 | 0.31119 | 122.1524 | 112.7399 | -0.43 | -0.0035326 | 117.4462 | -4.7062 | 119.0149 | 0.96487 | -0.038664 | 0.96487 | -0.038664
226.96 | -6.3813 | 1.0266 | 0.31459 | 120.6016 | 114.2203 | 1.1208 | 0.0092078 | 117.4109 | -3.1907 | 118.4745 | 0.96458 | -0.026213 | 0.96458 | -0.026213
226.98 | -3.3768 | 1.0266 | 0.31834 | 118.9849 | 115.6081 | 2.7375 | 0.02249 | 117.2965 | -1.6884 | 117.8593 | 0.96364 | -0.013871 | 0.96364 | -0.013871
227 | -0.026589 | 1.0266 | 0.32194 | 117.8508 | 117.8242 | 3.8716 | 0.031807 | 117.8375 | -0.013294 | 117.8419 | 0.96808 | -0.00010922 | 0.96808 | -0.00010922
227.02 | 3.1375 | 1.0277 | 0.32577 | 116.5962 | 119.7337 | 5.1262 | 0.042114 | 118.1649 | 1.5687 | 117.642 | 0.97077 | 0.012888 | 0.97077 | 0.012888
227.04 | 6.0357 | 1.0277 | 0.3301 | 115.0282 | 121.0639 | 6.6942 | 0.054996 | 118.046 | 3.0178 | 117.0401 | 0.9698 | 0.024793 | 0.9698 | 0.024793
227.06 | 8.6946 | 1.0291 | 0.33529 | 112.0792 | 120.7738 | 8.6432 | 0.071007 | 116.4265 | 4.3473 | 114.9774 | 0.95649 | 0.035715 | 0.95649 | 0.035715
227.08 | 13.2679 | 1.0291 | 0.34027 | 110.9302 | 124.1981 | 9.7922 | 0.080447 | 117.5641 | 6.6339 | 115.3528 | 0.96584 | 0.054501 | 0.96584 | 0.054501
227.1 | 12.9754 | 1.0291 | 0.3415 | 111.0905 | 124.0659 | 9.6319 | 0.07913 | 117.5782 | 6.4877 | 115.4156 | 0.96595 | 0.053299 | 0.96595 | 0.053299
227.12 | 16.4585 | 1.0302 | 0.34482 | 110.3455 | 126.804 | 10.3769 | 0.085251 | 118.5748 | 8.2293 | 115.8317 | 0.97414 | 0.067607 | 0.97414 | 0.067607
227.14 | 19.1174 | 1.0302 | 0.34814 | 109.2838 | 128.4012 | 11.4386 | 0.093973 | 118.8425 | 9.5587 | 115.6563 | 0.97634 | 0.078529 | 0.97634 | 0.078529
227.16 | 20.7925 | 1.0316 | 0.35066 | 108.9945 | 129.787 | 11.7279 | 0.09635 | 119.3908 | 10.3963 | 115.9253 | 0.98084 | 0.08541 | 0.98084 | 0.08541
227.18 | 22.6803 | 1.0316 | 0.3529 | 108.1173 | 130.7976 | 12.6051 | 0.10356 | 119.4575 | 11.3402 | 115.6774 | 0.98139 | 0.093164 | 0.98139 | 0.093164
227.2 | 23.4514 | 1.0316 | 0.35427 | 108.2545 | 131.7059 | 12.4679 | 0.10243 | 119.9802 | 11.7257 | 116.0716 | 0.98569 | 0.096332 | 0.98569 | 0.096332
227.22 | 24.4086 | 1.0323 | 0.35571 | 108.1204 | 132.529 | 12.602 | 0.10353 | 120.3247 | 12.2043 | 116.2566 | 0.98852 | 0.10026 | 0.98852 | 0.10026
227.24 | 24.5948 | 1.0323 | 0.35636 | 108.2189 | 132.8137 | 12.5035 | 0.10272 | 120.5163 | 12.2974 | 116.4172 | 0.99009 | 0.10103 | 0.99009 | 0.10103
227.26 | 24.8606 | 1.0323 | 0.35672 | 108.579 | 133.4396 | 12.1434 | 0.099763 | 121.0093 | 12.4303 | 116.8659 | 0.99414 | 0.10212 | 0.99414 | 0.10212
227.28 | 24.4618 | 1.0329 | 0.35672 | 108.8386 | 133.3004 | 11.8838 | 0.09763 | 121.0695 | 12.2309 | 116.9925 | 0.99464 | 0.10048 | 0.99464 | 0.10048
227.3 | 24.0364 | 1.0329 | 0.35672 | 108.8539 | 132.8903 | 11.8685 | 0.097505 | 120.8721 | 12.0182 | 116.866 | 0.99301 | 0.098734 | 0.99301 | 0.098734
227.32 | 23.7439 | 1.0333 | 0.35586 | 109.1404 | 132.8843 | 11.582 | 0.095151 | 121.0124 | 11.872 | 117.055 | 0.99417 | 0.097533 | 0.99417 | 0.097533
227.34 | 21.218 | 1.0333 | 0.35391 | 110.5292 | 131.7472 | 10.1932 | 0.083741 | 121.1382 | 10.609 | 117.6019 | 0.9952 | 0.087157 | 0.9952 | 0.087157
227.36 | 18.7718 | 1.0333 | 0.3529 | 110.5971 | 129.3689 | 10.1253 | 0.083184 | 119.983 | 9.3859 | 116.8544 | 0.98571 | 0.077109 | 0.98571 | 0.077109
227.38 | 17.3094 | 1.0327 | 0.35167 | 112.5776 | 129.887 | 9.1448 | 0.075128 | 121.2323 | 8.6547 | 118.3474 | 0.99597 | 0.071102 | 0.99597 | 0.071102
227.4 | 15.6343 | 1.0327 | 0.34857 | 114.304 | 129.9383 | 7.4184 | 0.060945 | 122.1211 | 7.8171 | 119.5154 | 1.0033 | 0.064221 | 1.0033 | 0.064221
227.42 | 11.965 | 1.0327 | 0.34518 | 115.9418 | 127.9068 | 5.7806 | 0.04749 | 121.9243 | 5.9825 | 119.9301 | 1.0017 | 0.049149 | 1.0017 | 0.049149
227.44 | 8.9605 | 1.0319 | 0.34244 | 117.069 | 126.0295 | 4.6534 | 0.03823 | 121.5492 | 4.4802 | 120.0558 | 0.99858 | 0.036807 | 0.99858 | 0.036807
227.46 | 6.4079 | 1.0319 | 0.33962 | 118.2596 | 124.6675 | 3.4628 | 0.028448 | 121.4636 | 3.204 | 120.3956 | 0.99787 | 0.026322 | 0.99787 | 0.026322
227.48 | 3.2173 | 1.031 | 0.33666 | 119.2043 | 122.4216 | 2.5181 | 0.020687 | 120.8129 | 1.6086 | 120.2767 | 0.99253 | 0.013216 | 0.99253 | 0.013216
227.5 | 0.18612 | 1.031 | 0.33385 | 120.4982 | 120.6843 | 1.2242 | 0.010057 | 120.5913 | 0.093061 | 120.5602 | 0.99071 | 0.00076454 | 0.99071 | 0.00076454
227.52 | -2.8716 | 1.031 | 0.3306 | 121.4675 | 118.5959 | 0.2549 | 0.0020941 | 120.0317 | -1.4358 | 120.5103 | 0.98611 | -0.011796 | 0.98611 | -0.011796
227.54 | -5.9559 | 1.0302 | 0.32764 | 122.8132 | 116.8573 | -1.0908 | -0.0089614 | 119.8352 | -2.978 | 120.8279 | 0.9845 | -0.024465 | 0.9845 | -0.024465
227.56 | -8.216 | 1.0302 | 0.32397 | 124.0123 | 115.7963 | -2.2899 | -0.018812 | 119.9043 | -4.108 | 121.2736 | 0.98506 | -0.033749 | 0.98506 | -0.033749
227.58 | -11.6991 | 1.0285 | 0.31805 | 127.571 | 115.8719 | -4.8486 | -0.039833 | 121.7214 | -5.8496 | 123.6713 | 0.99999 | -0.048057 | 0.99999 | -0.048057
227.6 | -14.6505 | 1.0285 | 0.31307 | 129.0172 | 114.3667 | -6.2948 | -0.051714 | 121.692 | -7.3252 | 124.1337 | 0.99975 | -0.06018 | 0.99975 | -0.06018
227.62 | -17.0967 | 1.0285 | 0.30953 | 129.9443 | 112.8476 | -7.2219 | -0.059331 | 121.396 | -8.5483 | 124.2454 | 0.99732 | -0.070228 | 0.99732 | -0.070228
227.64 | -18.8781 | 1.0271 | 0.30636 | 130.4546 | 111.5765 | -7.7322 | -0.063523 | 121.0155 | -9.4391 | 124.1619 | 0.99419 | -0.077546 | 0.99419 | -0.077546
227.66 | -21.1382 | 1.0271 | 0.30376 | 131.1671 | 110.0289 | -8.4447 | -0.069377 | 120.598 | -10.5691 | 124.121 | 0.99076 | -0.08683 | 0.99076 | -0.08683
227.68 | -22.6272 | 1.0271 | 0.3016 | 131.4524 | 108.8252 | -8.73 | -0.071721 | 120.1388 | -11.3136 | 123.91 | 0.98699 | -0.092946 | 0.98699 | -0.092946
227.7 | -23.2387 | 1.0266 | 0.30015 | 131.477 | 108.2383 | -8.7546 | -0.071923 | 119.8576 | -11.6194 | 123.7308 | 0.98468 | -0.095458 | 0.98468 | -0.095458
227.72 | -24.8872 | 1.0266 | 0.29842 | 132.0211 | 107.1339 | -9.2987 | -0.076393 | 119.5775 | -12.4436 | 123.7254 | 0.98238 | -0.10223 | 0.98238 | -0.10223
227.74 | -24.9138 | 1.0258 | 0.2977 | 132.0298 | 107.116 | -9.3074 | -0.076464 | 119.5729 | -12.4569 | 123.7252 | 0.98234 | -0.10234 | 0.98234 | -0.10234
227.76 | -25.1265 | 1.0258 | 0.29741 | 131.4175 | 106.291 | -8.6951 | -0.071434 | 118.8542 | -12.5633 | 123.042 | 0.97644 | -0.10321 | 0.97644 | -0.10321
227.78 | -24.3555 | 1.0258 | 0.29734 | 131.2932 | 106.9377 | -8.5708 | -0.070413 | 119.1155 | -12.1777 | 123.1747 | 0.97858 | -0.10005 | 0.97858 | -0.10005
227.8 | -23.8768 | 1.0254 | 0.29727 | 130.8369 | 106.9601 | -8.1145 | -0.066664 | 118.8985 | -11.9384 | 122.878 | 0.9768 | -0.098079 | 0.9768 | -0.098079
227.82 | -24.1959 | 1.0254 | 0.29734 | 130.6379 | 106.442 | -7.9155 | -0.065029 | 118.5399 | -12.098 | 122.5726 | 0.97385 | -0.09939 | 0.97385 | -0.09939
227.84 | -24.3023 | 1.0254 | 0.29835 | 129.2799 | 104.9776 | -7.5575 | -0.062088 | 117.1288 | -12.1511 | 121.1791 | 0.96226 | -0.099827 | 0.96226 | -0.099827
227.86 | -19.1706 | 1.0254 | 0.30138 | 127.3217 | 108.1511 | -5.5993 | -0.046001 | 117.7364 | -9.5853 | 120.9315 | 0.96725 | -0.078747 | 0.96725 | -0.078747
227.88 | -17.8146 | 1.0254 | 0.30326 | 126.4125 | 108.5979 | -4.6901 | -0.038531 | 117.5052 | -8.9073 | 120.4743 | 0.96535 | -0.073177 | 0.96535 | -0.073177
227.9 | -14.943 | 1.0264 | 0.306 | 124.8029 | 109.8599 | -3.0805 | -0.025308 | 117.3314 | -7.4715 | 119.8219 | 0.96393 | -0.061381 | 0.96393 | -0.061381
227.92 | -11.8587 | 1.0264 | 0.30874 | 123.725 | 111.8663 | -2.0026 | -0.016452 | 117.7957 | -5.9293 | 119.7721 | 0.96774 | -0.048712 | 0.96774 | -0.048712
227.94 | -9.3061 | 1.0264 | 0.31163 | 122.2274 | 112.9213 | -0.505 | -0.0041488 | 117.5743 | -4.6531 | 119.1254 | 0.96592 | -0.038227 | 0.96592 | -0.038227
227.96 | -6.5409 | 1.0273 | 0.31495 | 120.6606 | 114.1197 | 1.0618 | 0.0087231 | 117.3902 | -3.2704 | 118.4803 | 0.96441 | -0.026868 | 0.96441 | -0.026868
227.98 | -3.0311 | 1.0273 | 0.31863 | 119.2189 | 116.1878 | 2.5035 | 0.020567 | 117.7033 | -1.5156 | 118.2085 | 0.96698 | -0.012451 | 0.96698 | -0.012451
228 | -0.026589 | 1.0285 | 0.32238 | 118.0408 | 118.0142 | 3.6816 | 0.030246 | 118.0275 | -0.013294 | 118.0319 | 0.96964 | -0.00010922 | 0.96964 | -0.00010922
228.02 | 2.9248 | 1.0285 | 0.32627 | 116.4727 | 119.3975 | 5.2497 | 0.043128 | 117.9351 | 1.4624 | 117.4476 | 0.96889 | 0.012014 | 0.96889 | 0.012014
228.04 | 5.9293 | 1.0285 | 0.3306 | 115.0965 | 121.0258 | 6.6259 | 0.054435 | 118.0612 | 2.9647 | 117.0729 | 0.96992 | 0.024356 | 0.96992 | 0.024356
228.06 | 8.0564 | 1.03 | 0.33616 | 112.0817 | 120.1381 | 8.6407 | 0.070987 | 116.1099 | 4.0282 | 114.7672 | 0.95389 | 0.033094 | 0.95389 | 0.033094
228.08 | 12.2575 | 1.03 | 0.3402 | 111.4646 | 123.7221 | 9.2578 | 0.076057 | 117.5933 | 6.1287 | 115.5504 | 0.96608 | 0.05035 | 0.96608 | 0.05035
228.1 | 12.9754 | 1.03 | 0.34179 | 111.189 | 124.1644 | 9.5334 | 0.078321 | 117.6767 | 6.4877 | 115.5141 | 0.96676 | 0.053299 | 0.96676 | 0.053299
228.12 | 16.5117 | 1.0314 | 0.34532 | 110.0375 | 126.5492 | 10.6849 | 0.087781 | 118.2934 | 8.2559 | 115.5414 | 0.97183 | 0.067825 | 0.97183 | 0.067825
228.14 | 19.1174 | 1.0314 | 0.34864 | 109.2326 | 128.35 | 11.4898 | 0.094393 | 118.7913 | 9.5587 | 115.6051 | 0.97592 | 0.078529 | 0.97592 | 0.078529
228.16 | 21.1116 | 1.0327 | 0.35109 | 108.8791 | 129.9907 | 11.8433 | 0.097298 | 119.4349 | 10.5558 | 115.9163 | 0.98121 | 0.08672 | 0.98121 | 0.08672
228.18 | 22.574 | 1.0327 | 0.35333 | 108.5066 | 131.0806 | 12.2158 | 0.10036 | 119.7936 | 11.287 | 116.0313 | 0.98415 | 0.092727 | 0.98415 | 0.092727
228.2 | 23.7705 | 1.0327 | 0.35477 | 108.2807 | 132.0512 | 12.4417 | 0.10221 | 120.1659 | 11.8852 | 116.2042 | 0.98721 | 0.097642 | 0.98721 | 0.097642
228.22 | 24.5416 | 1.0335 | 0.35607 | 108.1075 | 132.6491 | 12.6149 | 0.10364 | 120.3783 | 12.2708 | 116.288 | 0.98896 | 0.10081 | 0.98896 | 0.10081
228.24 | 25.0734 | 1.0335 | 0.35694 | 107.7515 | 132.8249 | 12.9709 | 0.10656 | 120.2882 | 12.5367 | 116.1093 | 0.98822 | 0.10299 | 0.98822 | 0.10299
228.26 | 24.7543 | 1.0335 | 0.35708 | 108.375 | 133.1293 | 12.3474 | 0.10144 | 120.7521 | 12.3771 | 116.6264 | 0.99203 | 0.10168 | 0.99203 | 0.10168
228.28 | 24.5416 | 1.0342 | 0.35708 | 108.6075 | 133.1491 | 12.1149 | 0.099529 | 120.8783 | 12.2708 | 116.788 | 0.99307 | 0.10081 | 0.99307 | 0.10081
228.3 | 24.0364 | 1.0342 | 0.35694 | 108.8287 | 132.8651 | 11.8937 | 0.097712 | 120.8469 | 12.0182 | 116.8408 | 0.99281 | 0.098734 | 0.99281 | 0.098734
228.32 | 23.6375 | 1.0344 | 0.35636 | 109.3815 | 133.019 | 11.3409 | 0.09317 | 121.2003 | 11.8188 | 117.2607 | 0.99571 | 0.097096 | 0.99571 | 0.097096
228.34 | 21.4041 | 1.0344 | 0.35441 | 110.0985 | 131.5026 | 10.6239 | 0.08728 | 120.8005 | 10.702 | 117.2332 | 0.99243 | 0.087922 | 0.99243 | 0.087922
228.36 | 19.6226 | 1.0344 | 0.35326 | 110.7814 | 130.404 | 9.941 | 0.081669 | 120.5927 | 9.8113 | 117.3223 | 0.99072 | 0.080604 | 0.99072 | 0.080604
228.38 | 17.0701 | 1.0344 | 0.35218 | 112.4944 | 129.5645 | 9.228 | 0.075812 | 121.0294 | 8.535 | 118.1844 | 0.99431 | 0.070119 | 0.99431 | 0.070119
228.4 | 15.7141 | 1.0344 | 0.34915 | 114.0287 | 129.7428 | 7.6937 | 0.063207 | 121.8857 | 7.857 | 119.2667 | 1.0013 | 0.064549 | 1.0013 | 0.064549
228.42 | 11.9916 | 1.0331 | 0.34554 | 116.0502 | 128.0418 | 5.6722 | 0.046599 | 122.046 | 5.9958 | 120.0474 | 1.0027 | 0.049258 | 1.0027 | 0.049258
228.44 | 9.2529 | 1.0331 | 0.34287 | 117.3327 | 126.5856 | 4.3897 | 0.036063 | 121.9592 | 4.6265 | 120.417 | 1.0019 | 0.038008 | 1.0019 | 0.038008
228.46 | 6.142 | 1.0331 | 0.33998 | 118.2709 | 124.4129 | 3.4515 | 0.028356 | 121.3419 | 3.071 | 120.3182 | 0.99687 | 0.02523 | 0.99687 | 0.02523
228.48 | 3.2173 | 1.0323 | 0.33702 | 119.7061 | 122.9234 | 2.0163 | 0.016565 | 121.3147 | 1.6086 | 120.7785 | 0.99665 | 0.013216 | 0.99665 | 0.013216
228.5 | 0.2393 | 1.0323 | 0.33414 | 120.7001 | 120.9394 | 1.0223 | 0.0083986 | 120.8198 | 0.11965 | 120.7799 | 0.99258 | 0.00098298 | 0.99258 | 0.00098298
228.52 | -3.0045 | 1.0323 | 0.33089 | 121.9753 | 118.9708 | -0.2529 | -0.0020777 | 120.473 | -1.5023 | 120.9738 | 0.98974 | -0.012342 | 0.98974 | -0.012342
228.54 | -5.2912 | 1.0316 | 0.32808 | 122.6903 | 117.3991 | -0.9679 | -0.0079517 | 120.0447 | -2.6456 | 120.9266 | 0.98622 | -0.021735 | 0.98622 | -0.021735
228.56 | -8.4819 | 1.0316 | 0.32447 | 124.437 | 115.9551 | -2.7146 | -0.022302 | 120.1961 | -4.2409 | 121.6097 | 0.98746 | -0.034841 | 0.98746 | -0.034841
228.58 | -11.3003 | 1.0298 | 0.31884 | 127.3289 | 116.0286 | -4.6065 | -0.037844 | 121.6788 | -5.6501 | 123.5621 | 0.99964 | -0.046418 | 0.99964 | -0.046418
228.6 | -14.81 | 1.0298 | 0.3135 | 128.9766 | 114.1666 | -6.2542 | -0.051381 | 121.5716 | -7.405 | 124.0399 | 0.99876 | -0.060835 | 0.99876 | -0.060835
228.62 | -17.3094 | 1.0298 | 0.3099 | 129.9571 | 112.6477 | -7.2347 | -0.059436 | 121.3024 | -8.6547 | 124.1873 | 0.99655 | -0.071102 | 0.99655 | -0.071102
228.64 | -19.0908 | 1.0287 | 0.30694 | 130.4902 | 111.3994 | -7.7678 | -0.063816 | 120.9448 | -9.5454 | 124.1266 | 0.99361 | -0.07842 | 0.99361 | -0.07842
228.66 | -21.0584 | 1.0287 | 0.3042 | 131.1246 | 110.0662 | -8.4022 | -0.069028 | 120.5954 | -10.5292 | 124.1051 | 0.99074 | -0.086502 | 0.99074 | -0.086502
228.68 | -22.6538 | 1.0287 | 0.30203 | 131.7697 | 109.1159 | -9.0473 | -0.074327 | 120.4428 | -11.3269 | 124.2184 | 0.98949 | -0.093055 | 0.98949 | -0.093055
228.7 | -23.2919 | 1.0277 | 0.30059 | 131.6437 | 108.3518 | -8.9213 | -0.073292 | 119.9978 | -11.6459 | 123.8797 | 0.98583 | -0.095676 | 0.98583 | -0.095676
228.72 | -24.382 | 1.0277 | 0.299 | 131.7513 | 107.3693 | -9.0289 | -0.074176 | 119.5603 | -12.191 | 123.624 | 0.98224 | -0.10015 | 0.98224 | -0.10015
228.74 | -24.7011 | 1.0271 | 0.29806 | 132.0464 | 107.3453 | -9.324 | -0.076601 | 119.6958 | -12.3506 | 123.8127 | 0.98335 | -0.10146 | 0.98335 | -0.10146
228.76 | -24.7277 | 1.0271 | 0.2977 | 131.8723 | 107.1446 | -9.1499 | -0.07517 | 119.5085 | -12.3638 | 123.6297 | 0.98181 | -0.10157 | 0.98181 | -0.10157
228.78 | -24.8606 | 1.0271 | 0.29756 | 131.2177 | 106.3571 | -8.4953 | -0.069792 | 118.7874 | -12.4303 | 122.9308 | 0.97589 | -0.10212 | 0.97589 | -0.10212
228.8 | -24.2757 | 1.0268 | 0.29756 | 131.1562 | 106.8805 | -8.4338 | -0.069287 | 119.0184 | -12.1378 | 123.0643 | 0.97779 | -0.099717 | 0.97779 | -0.099717
228.82 | -23.2653 | 1.0268 | 0.29777 | 130.9421 | 107.6768 | -8.2197 | -0.067528 | 119.3094 | -11.6327 | 123.187 | 0.98018 | -0.095567 | 0.98018 | -0.095567
228.84 | -24.0098 | 1.0268 | 0.29951 | 128.9031 | 104.8933 | -7.1807 | -0.058992 | 116.8982 | -12.0049 | 120.8998 | 0.96037 | -0.098625 | 0.96037 | -0.098625
228.86 | -19.5429 | 1.0268 | 0.30167 | 127.5731 | 108.0302 | -5.8507 | -0.048066 | 117.8017 | -9.7714 | 121.0588 | 0.96779 | -0.080276 | 0.96779 | -0.080276
228.88 | -17.6816 | 1.0268 | 0.30355 | 126.3091 | 108.6275 | -4.5867 | -0.037682 | 117.4683 | -8.8408 | 120.4152 | 0.96505 | -0.072631 | 0.96505 | -0.072631
228.9 | -14.81 | 1.0279 | 0.30643 | 124.9037 | 110.0937 | -3.1813 | -0.026136 | 117.4987 | -7.405 | 119.967 | 0.9653 | -0.060835 | 0.9653 | -0.060835
228.92 | -12.2043 | 1.0279 | 0.30903 | 123.6414 | 111.4371 | -1.919 | -0.015765 | 117.5392 | -6.1022 | 119.5733 | 0.96563 | -0.050132 | 0.96563 | -0.050132
228.94 | -9.1998 | 1.0279 | 0.31213 | 122.1472 | 112.9474 | -0.4248 | -0.0034899 | 117.5473 | -4.5999 | 119.0806 | 0.9657 | -0.03779 | 0.9657 | -0.03779
228.96 | -6.5409 | 1.0285 | 0.31531 | 120.8284 | 114.2875 | 0.894 | 0.0073446 | 117.558 | -3.2704 | 118.6481 | 0.96579 | -0.026868 | 0.96579 | -0.026868
228.98 | -2.978 | 1.0285 | 0.31906 | 119.3801 | 116.4021 | 2.3423 | 0.019243 | 117.8911 | -1.489 | 118.3874 | 0.96852 | -0.012233 | 0.96852 | -0.012233
229 | -0.26589 | 1.03 | 0.32267 | 117.9203 | 117.6544 | 3.8021 | 0.031236 | 117.7874 | -0.13294 | 117.8317 | 0.96767 | -0.0010922 | 0.96767 | -0.0010922
229.02 | 3.0843 | 1.03 | 0.32663 | 116.5574 | 119.6417 | 5.165 | 0.042433 | 118.0996 | 1.5422 | 117.5855 | 0.97024 | 0.012669 | 0.97024 | 0.012669
229.04 | 5.69 | 1.03 | 0.33125 | 115.0817 | 120.7717 | 6.6407 | 0.054556 | 117.9267 | 2.845 | 116.9784 | 0.96882 | 0.023373 | 0.96882 | 0.023373
229.06 | 8.7478 | 1.0316 | 0.33659 | 112.0325 | 120.7803 | 8.6899 | 0.071391 | 116.4064 | 4.3739 | 114.9484 | 0.95633 | 0.035933 | 0.95633 | 0.035933
229.08 | 11.7523 | 1.0316 | 0.3402 | 111.331 | 123.0833 | 9.3914 | 0.077154 | 117.2072 | 5.8762 | 115.2484 | 0.96291 | 0.048275 | 0.96291 | 0.048275
229.1 | 13.4274 | 1.0316 | 0.34222 | 111.0806 | 124.508 | 9.6418 | 0.079211 | 117.7943 | 6.7137 | 115.5564 | 0.96773 | 0.055156 | 0.96773 | 0.055156
229.12 | 16.6447 | 1.0329 | 0.34576 | 109.9335 | 126.5782 | 10.7889 | 0.088635 | 118.2558 | 8.3223 | 115.4817 | 0.97152 | 0.068371 | 0.97152 | 0.068371
229.14 | 19.3301 | 1.0329 | 0.34893 | 109.4643 | 128.7944 | 11.2581 | 0.09249 | 119.1294 | 9.6651 | 115.9077 | 0.9787 | 0.079403 | 0.9787 | 0.079403
229.16 | 20.9255 | 1.0339 | 0.35153 | 108.7518 | 129.6773 | 11.9706 | 0.098343 | 119.2145 | 10.4627 | 115.727 | 0.9794 | 0.085956 | 0.9794 | 0.085956
229.18 | 22.5208 | 1.0339 | 0.35362 | 108.3462 | 130.867 | 12.3762 | 0.10168 | 119.6066 | 11.2604 | 115.8531 | 0.98262 | 0.092509 | 0.98262 | 0.092509
229.2 | 23.3717 | 1.0339 | 0.35506 | 108.1929 | 131.5646 | 12.5295 | 0.10294 | 119.8787 | 11.6858 | 115.9835 | 0.98485 | 0.096004 | 0.98485 | 0.096004
229.22 | 24.7809 | 1.0346 | 0.35643 | 108.1721 | 132.953 | 12.5503 | 0.10311 | 120.5625 | 12.3904 | 116.4324 | 0.99047 | 0.10179 | 0.99047 | 0.10179
229.24 | 24.515 | 1.0346 | 0.35723 | 108.2379 | 132.7529 | 12.4845 | 0.10257 | 120.4954 | 12.2575 | 116.4096 | 0.98992 | 0.1007 | 0.98992 | 0.1007
229.26 | 24.8606 | 1.0354 | 0.35744 | 108.5027 | 133.3633 | 12.2197 | 0.10039 | 120.933 | 12.4303 | 116.7896 | 0.99351 | 0.10212 | 0.99351 | 0.10212
229.28 | 24.063 | 1.0354 | 0.35737 | 108.5168 | 132.5798 | 12.2056 | 0.10027 | 120.5483 | 12.0315 | 116.5378 | 0.99035 | 0.098844 | 0.99035 | 0.098844
229.3 | 23.6375 | 1.0354 | 0.3573 | 109.0912 | 132.7287 | 11.6312 | 0.095555 | 120.91 | 11.8188 | 116.9704 | 0.99333 | 0.097096 | 0.99333 | 0.097096
229.32 | 23.9034 | 1.0356 | 0.35679 | 109.2842 | 133.1876 | 11.4382 | 0.09397 | 121.2359 | 11.9517 | 117.252 | 0.996 | 0.098188 | 0.996 | 0.098188
229.34 | 21.4573 | 1.0356 | 0.35492 | 110.326 | 131.7833 | 10.3964 | 0.085411 | 121.0546 | 10.7286 | 117.4784 | 0.99451 | 0.08814 | 0.99451 | 0.08814
229.36 | 18.9313 | 1.0356 | 0.35362 | 111.2339 | 130.1652 | 9.4885 | 0.077952 | 120.6996 | 9.4657 | 117.5443 | 0.9916 | 0.077764 | 0.9916 | 0.077764
229.38 | 17.5487 | 1.0356 | 0.35239 | 112.717 | 130.2657 | 9.0054 | 0.073983 | 121.4913 | 8.7743 | 118.5666 | 0.9981 | 0.072085 | 0.9981 | 0.072085
229.4 | 15.8736 | 1.0356 | 0.34951 | 114.309 | 130.1826 | 7.4134 | 0.060904 | 122.2458 | 7.9368 | 119.6002 | 1.0043 | 0.065204 | 1.0043 | 0.065204
229.42 | 12.0714 | 1.0342 | 0.34597 | 116.3107 | 128.3821 | 5.4117 | 0.044459 | 122.3464 | 6.0357 | 120.3345 | 1.0051 | 0.049586 | 1.0051 | 0.049586
229.44 | 9.2795 | 1.0342 | 0.34316 | 117.2306 | 126.5101 | 4.4918 | 0.036902 | 121.8704 | 4.6398 | 120.3238 | 1.0012 | 0.038118 | 1.0012 | 0.038118
229.46 | 6.0623 | 1.0342 | 0.34034 | 118.4282 | 124.4905 | 3.2942 | 0.027063 | 121.4593 | 3.0311 | 120.449 | 0.99784 | 0.024902 | 0.99784 | 0.024902
229.48 | 2.8982 | 1.0337 | 0.33731 | 119.8829 | 122.7811 | 1.8395 | 0.015112 | 121.332 | 1.4491 | 120.849 | 0.99679 | 0.011905 | 0.99679 | 0.011905
229.5 | 0.50519 | 1.0337 | 0.3345 | 120.5328 | 121.038 | 1.1896 | 0.0097731 | 120.7854 | 0.25259 | 120.7012 | 0.9923 | 0.0020752 | 0.9923 | 0.0020752
229.52 | -3.297 | 1.0329 | 0.33147 | 122.0053 | 118.7083 | -0.2829 | -0.0023241 | 120.3568 | -1.6485 | 120.9063 | 0.98878 | -0.013543 | 0.98878 | -0.013543
229.54 | -6.2218 | 1.0329 | 0.32829 | 123.2393 | 117.0175 | -1.5169 | -0.012462 | 120.1284 | -3.1109 | 121.1654 | 0.9869 | -0.025557 | 0.9869 | -0.025557
229.56 | -8.6148 | 1.0329 | 0.32505 | 124.0977 | 115.4829 | -2.3753 | -0.019514 | 119.7903 | -4.3074 | 121.2261 | 0.98413 | -0.035387 | 0.98413 | -0.035387
229.58 | -11.1673 | 1.0312 | 0.31949 | 127.4814 | 116.3141 | -4.759 | -0.039097 | 121.8977 | -5.5837 | 123.759 | 1.0014 | -0.045872 | 1.0014 | -0.045872
229.6 | -14.7303 | 1.0312 | 0.31394 | 129.3314 | 114.6011 | -6.609 | -0.054296 | 121.9663 | -7.3651 | 124.4213 | 1.002 | -0.060508 | 1.002 | -0.060508
229.62 | -16.9903 | 1.0312 | 0.31033 | 130.0255 | 113.0352 | -7.3031 | -0.059998 | 121.5303 | -8.4952 | 124.3621 | 0.99842 | -0.069791 | 0.99842 | -0.069791
229.64 | -19.2238 | 1.0298 | 0.30708 | 130.6993 | 111.4755 | -7.9769 | -0.065534 | 121.0874 | -9.6119 | 124.2914 | 0.99478 | -0.078966 | 0.99478 | -0.078966
229.66 | -21.0052 | 1.0298 | 0.30448 | 131.3381 | 110.3329 | -8.6157 | -0.070782 | 120.8355 | -10.5026 | 124.3364 | 0.99271 | -0.086283 | 0.99271 | -0.086283
229.68 | -22.9196 | 1.0291 | 0.30225 | 131.8632 | 108.9436 | -9.1408 | -0.075095 | 120.4034 | -11.4598 | 124.2233 | 0.98916 | -0.094147 | 0.98916 | -0.094147
229.7 | -23.4514 | 1.0291 | 0.30088 | 131.6917 | 108.2403 | -8.9693 | -0.073687 | 119.966 | -11.7257 | 123.8746 | 0.98557 | -0.096332 | 0.98557 | -0.096332
229.72 | -24.2491 | 1.0291 | 0.29922 | 132.2143 | 107.9652 | -9.4919 | -0.07798 | 120.0898 | -12.1245 | 124.1313 | 0.98659 | -0.099608 | 0.98659 | -0.099608
229.74 | -24.7277 | 1.0283 | 0.29842 | 132.0126 | 107.2849 | -9.2902 | -0.076323 | 119.6488 | -12.3638 | 123.77 | 0.98296 | -0.10157 | 0.98296 | -0.10157
229.76 | -24.5416 | 1.0283 | 0.29828 | 131.8281 | 107.2865 | -9.1057 | -0.074807 | 119.5573 | -12.2708 | 123.6476 | 0.98221 | -0.10081 | 0.98221 | -0.10081
229.78 | -24.7011 | 1.0283 | 0.29813 | 131.4002 | 106.6991 | -8.6778 | -0.071292 | 119.0496 | -12.3506 | 123.1665 | 0.97804 | -0.10146 | 0.97804 | -0.10146
229.8 | -24.063 | 1.0279 | 0.29813 | 131.1021 | 107.0391 | -8.3797 | -0.068843 | 119.0706 | -12.0315 | 123.0811 | 0.97821 | -0.098844 | 0.97821 | -0.098844
229.82 | -22.9994 | 1.0279 | 0.29828 | 130.9445 | 107.9451 | -8.2221 | -0.067548 | 119.4448 | -11.4997 | 123.278 | 0.98129 | -0.094475 | 0.98129 | -0.094475
229.84 | -22.441 | 1.0279 | 0.29907 | 130.2517 | 107.8107 | -7.5293 | -0.061856 | 119.0312 | -11.2205 | 122.7714 | 0.97789 | -0.092181 | 0.97789 | -0.092181
229.86 | -19.277 | 1.0279 | 0.30225 | 128.5234 | 109.2464 | -5.801 | -0.047658 | 118.8849 | -9.6385 | 122.0977 | 0.97669 | -0.079184 | 0.97669 | -0.079184
229.88 | -17.7082 | 1.0279 | 0.30427 | 127.2974 | 109.5892 | -4.575 | -0.037586 | 118.4433 | -8.8541 | 121.3947 | 0.97306 | -0.07274 | 0.97306 | -0.07274
229.9 | -14.7834 | 1.0287 | 0.30686 | 124.9982 | 110.2148 | -3.2758 | -0.026912 | 117.6065 | -7.3917 | 120.0704 | 0.96619 | -0.060726 | 0.96619 | -0.060726
229.92 | -12.2043 | 1.0287 | 0.30953 | 123.7817 | 111.5774 | -2.0593 | -0.016918 | 117.6795 | -6.1022 | 119.7136 | 0.96679 | -0.050132 | 0.96679 | -0.050132
229.94 | -9.2264 | 1.0296 | 0.31242 | 122.3386 | 113.1122 | -0.6162 | -0.0050623 | 117.7254 | -4.6132 | 119.2631 | 0.96716 | -0.037899 | 0.96716 | -0.037899
229.96 | -6.1155 | 1.0296 | 0.31596 | 120.6846 | 114.5691 | 1.0378 | 0.008526 | 117.6269 | -3.0577 | 118.6461 | 0.96635 | -0.02512 | 0.96635 | -0.02512
229.98 | -3.0045 | 1.0296 | 0.31942 | 119.308 | 116.3035 | 2.4144 | 0.019835 | 117.8057 | -1.5023 | 118.3065 | 0.96782 | -0.012342 | 0.96782 | -0.012342
230 | -0.21271 | 1.0312 | 0.3231 | 117.9538 | 117.7411 | 3.7686 | 0.030961 | 117.8474 | -0.10636 | 117.8829 | 0.96817 | -0.00087376 | 0.96817 | -0.00087376
230.02 | 3.1109 | 1.0312 | 0.327 | 116.509 | 119.6199 | 5.2134 | 0.04283 | 118.0645 | 1.5555 | 117.546 | 0.96995 | 0.012779 | 0.96995 | 0.012779
230.04 | 5.9293 | 1.0312 | 0.33169 | 115.1765 | 121.1058 | 6.5459 | 0.053777 | 118.1412 | 2.9647 | 117.1529 | 0.97058 | 0.024356 | 0.97058 | 0.024356
230.06 | 8.6148 | 1.0323 | 0.33746 | 112.1332 | 120.748 | 8.5892 | 0.070564 | 116.4406 | 4.3074 | 115.0048 | 0.95661 | 0.035387 | 0.95661 | 0.035387
230.08 | 11.5396 | 1.0323 | 0.3402 | 111.8698 | 123.4094 | 8.8526 | 0.072728 | 117.6396 | 5.7698 | 115.7163 | 0.96646 | 0.047401 | 0.96646 | 0.047401
230.1 | 13.7465 | 1.0337 | 0.34272 | 111.1602 | 124.9067 | 9.5622 | 0.078557 | 118.0334 | 6.8732 | 115.7424 | 0.96969 | 0.056466 | 0.96969 | 0.056466
230.12 | 16.5383 | 1.0337 | 0.34612 | 110.3743 | 126.9126 | 10.3481 | 0.085014 | 118.6435 | 8.2692 | 115.8871 | 0.97471 | 0.067935 | 0.97471 | 0.067935
230.14 | 19.1174 | 1.0337 | 0.34929 | 109.2824 | 128.3998 | 11.44 | 0.093984 | 118.8411 | 9.5587 | 115.6549 | 0.97633 | 0.078529 | 0.97633 | 0.078529
230.16 | 21.1648 | 1.035 | 0.35182 | 108.79 | 129.9548 | 11.9324 | 0.09803 | 119.3724 | 10.5824 | 115.8449 | 0.98069 | 0.086939 | 0.98069 | 0.086939
230.18 | 22.6538 | 1.035 | 0.35391 | 108.7856 | 131.4394 | 11.9368 | 0.098066 | 120.1125 | 11.3269 | 116.3369 | 0.98677 | 0.093055 | 0.98677 | 0.093055
230.2 | 23.9566 | 1.035 | 0.35564 | 108.1917 | 132.1483 | 12.5307 | 0.10294 | 120.17 | 11.9783 | 116.1772 | 0.98725 | 0.098407 | 0.98725 | 0.098407
230.22 | 24.1693 | 1.0358 | 0.35665 | 108.1216 | 132.2909 | 12.6008 | 0.10352 | 120.2063 | 12.0847 | 116.178 | 0.98754 | 0.099281 | 0.98754 | 0.099281
230.24 | 24.7543 | 1.0358 | 0.35752 | 108.364 | 133.1183 | 12.3584 | 0.10153 | 120.7411 | 12.3771 | 116.6154 | 0.99194 | 0.10168 | 0.99194 | 0.10168
230.26 | 24.7543 | 1.0364 | 0.35766 | 108.7052 | 133.4595 | 12.0172 | 0.098726 | 121.0823 | 12.3771 | 116.9566 | 0.99474 | 0.10168 | 0.99474 | 0.10168
230.28 | 24.2491 | 1.0364 | 0.35766 | 109.0144 | 133.2635 | 11.708 | 0.096186 | 121.1389 | 12.1245 | 117.0974 | 0.99521 | 0.099608 | 0.99521 | 0.099608
230.3 | 23.6907 | 1.0364 | 0.35766 | 109.3863 | 133.077 | 11.3361 | 0.093131 | 121.2317 | 11.8454 | 117.2832 | 0.99597 | 0.097315 | 0.99597 | 0.097315
230.32 | 23.4248 | 1.0367 | 0.35716 | 109.7067 | 133.1315 | 11.0157 | 0.090499 | 121.4191 | 11.7124 | 117.515 | 0.99751 | 0.096222 | 0.99751 | 0.096222
230.34 | 21.6434 | 1.0367 | 0.35535 | 110.67 | 132.3134 | 10.0524 | 0.082585 | 121.4917 | 10.8217 | 117.8845 | 0.9981 | 0.088905 | 0.9981 | 0.088905
230.36 | 19.0111 | 1.0367 | 0.35391 | 111.1485 | 130.1596 | 9.5739 | 0.078654 | 120.654 | 9.5055 | 117.4855 | 0.99122 | 0.078092 | 0.99122 | 0.078092
230.38 | 17.6285 | 1.0367 | 0.35275 | 111.9201 | 129.5486 | 8.8023 | 0.072315 | 120.7343 | 8.8142 | 117.7963 | 0.99188 | 0.072413 | 0.99188 | 0.072413
230.4 | 16.0863 | 1.0367 | 0.35001 | 113.0501 | 129.1364 | 7.6723 | 0.063031 | 121.0932 | 8.0431 | 118.4122 | 0.99483 | 0.066078 | 0.99483 | 0.066078
230.42 | 12.1511 | 1.0358 | 0.34633 | 116.2099 | 128.361 | 5.5125 | 0.045287 | 122.2855 | 6.0756 | 120.2603 | 1.0046 | 0.049913 | 1.0046 | 0.049913
230.44 | 9.5188 | 1.0358 | 0.34373 | 117.3437 | 126.8625 | 4.3787 | 0.035973 | 122.1031 | 4.7594 | 120.5166 | 1.0031 | 0.039101 | 1.0031 | 0.039101
230.46 | 6.4611 | 1.0348 | 0.3407 | 118.4228 | 124.8839 | 3.2996 | 0.027108 | 121.6534 | 3.2306 | 120.5765 | 0.99943 | 0.02654 | 0.99943 | 0.02654
230.48 | 3.5629 | 1.0348 | 0.33775 | 119.8511 | 123.414 | 1.8713 | 0.015374 | 121.6326 | 1.7815 | 121.0387 | 0.99926 | 0.014635 | 0.99926 | 0.014635
230.5 | 0.079767 | 1.0348 | 0.33479 | 121.1127 | 121.1925 | 0.6097 | 0.0050089 | 121.1526 | 0.039883 | 121.1393 | 0.99532 | 0.00032766 | 0.99532 | 0.00032766
230.52 | -3.5363 | 1.034 | 0.33161 | 122.2155 | 118.6792 | -0.4931 | -0.004051 | 120.4473 | -1.7682 | 121.0367 | 0.98952 | -0.014526 | 0.98952 | -0.014526
230.54 | -5.0253 | 1.034 | 0.32873 | 123.0579 | 118.0326 | -1.3355 | -0.010972 | 120.5452 | -2.5127 | 121.3828 | 0.99033 | -0.020642 | 0.99033 | -0.020642
230.56 | -8.3223 | 1.034 | 0.32541 | 123.8326 | 115.5103 | -2.1102 | -0.017336 | 119.6714 | -4.1612 | 121.0585 | 0.98315 | -0.034186 | 0.98315 | -0.034186
230.58 | -11.4066 | 1.0325 | 0.31985 | 126.3367 | 114.9301 | -4.6143 | -0.037908 | 120.6334 | -5.7033 | 122.5345 | 0.99105 | -0.046855 | 0.99105 | -0.046855
230.6 | -14.5707 | 1.0325 | 0.31444 | 128.1523 | 113.5816 | -6.4299 | -0.052824 | 120.8669 | -7.2854 | 123.2954 | 0.99297 | -0.059852 | 0.99297 | -0.059852
230.62 | -16.9637 | 1.0314 | 0.31076 | 129.889 | 112.9253 | -7.1666 | -0.058877 | 121.4071 | -8.4819 | 124.2344 | 0.99741 | -0.069682 | 0.99741 | -0.069682
230.64 | -19.0908 | 1.0314 | 0.30751 | 130.5192 | 111.4284 | -7.7968 | -0.064054 | 120.9738 | -9.5454 | 124.1556 | 0.99385 | -0.07842 | 0.99385 | -0.07842
230.66 | -20.9255 | 1.0314 | 0.30484 | 131.5293 | 110.6038 | -8.8069 | -0.072352 | 121.0666 | -10.4627 | 124.5541 | 0.99461 | -0.085956 | 0.99461 | -0.085956
230.68 | -22.4942 | 1.0304 | 0.30261 | 131.5902 | 109.096 | -8.8678 | -0.072853 | 120.3431 | -11.2471 | 124.0921 | 0.98867 | -0.0924 | 0.98867 | -0.0924
230.7 | -23.3717 | 1.0304 | 0.30124 | 131.7556 | 108.3839 | -9.0332 | -0.074211 | 120.0698 | -11.6858 | 123.965 | 0.98642 | -0.096004 | 0.98642 | -0.096004
230.72 | -24.382 | 1.0304 | 0.29972 | 132.2081 | 107.8261 | -9.4857 | -0.077929 | 120.0171 | -12.191 | 124.0808 | 0.98599 | -0.10015 | 0.98599 | -0.10015
230.74 | -25.2329 | 1.0296 | 0.29871 | 132.1035 | 106.8706 | -9.3811 | -0.07707 | 119.4871 | -12.6164 | 123.6925 | 0.98164 | -0.10365 | 0.98164 | -0.10365
230.76 | -25.2063 | 1.0296 | 0.29842 | 131.8853 | 106.679 | -9.1629 | -0.075277 | 119.2822 | -12.6031 | 123.4832 | 0.97995 | -0.10354 | 0.97995 | -0.10354
230.78 | -24.5416 | 1.0291 | 0.29835 | 131.4648 | 106.9232 | -8.7424 | -0.071822 | 119.194 | -12.2708 | 123.2843 | 0.97923 | -0.10081 | 0.97923 | -0.10081
230.8 | -23.9566 | 1.0291 | 0.29835 | 131.2195 | 107.2629 | -8.4971 | -0.069807 | 119.2412 | -11.9783 | 123.234 | 0.97962 | -0.098407 | 0.97962 | -0.098407
230.82 | -23.1855 | 1.0291 | 0.29864 | 130.7878 | 107.6023 | -8.0654 | -0.066261 | 119.195 | -11.5928 | 123.0593 | 0.97924 | -0.095239 | 0.97924 | -0.095239
230.84 | -24.4086 | 1.0291 | 0.3003 | 130.1115 | 105.7029 | -7.3891 | -0.060705 | 117.9072 | -12.2043 | 121.9753 | 0.96866 | -0.10026 | 0.96866 | -0.10026
230.86 | -19.3301 | 1.0291 | 0.30246 | 128.7618 | 109.4317 | -6.0394 | -0.049616 | 119.0967 | -9.6651 | 122.3184 | 0.97843 | -0.079403 | 0.97843 | -0.079403
230.88 | -17.7082 | 1.0291 | 0.30448 | 127.5249 | 109.8167 | -4.8025 | -0.039455 | 118.6708 | -8.8541 | 121.6222 | 0.97493 | -0.07274 | 0.97493 | -0.07274
230.9 | -14.7834 | 1.0298 | 0.30715 | 124.8577 | 110.0743 | -3.1353 | -0.025758 | 117.466 | -7.3917 | 119.9299 | 0.96503 | -0.060726 | 0.96503 | -0.060726
230.92 | -12.2575 | 1.0298 | 0.3099 | 123.7182 | 111.4607 | -1.9958 | -0.016396 | 117.5895 | -6.1287 | 119.6324 | 0.96605 | -0.05035 | 0.96605 | -0.05035
230.94 | -9.2529 | 1.0308 | 0.31278 | 122.2802 | 113.0273 | -0.5578 | -0.0045826 | 117.6537 | -4.6265 | 119.1959 | 0.96657 | -0.038008 | 0.96657 | -0.038008
230.96 | -6.4611 | 1.0308 | 0.31624 | 120.8373 | 114.3762 | 0.8851 | 0.0072715 | 117.6067 | -3.2306 | 118.6836 | 0.96619 | -0.02654 | 0.96619 | -0.02654
230.98 | -3.4566 | 1.0308 | 0.31985 | 119.3777 | 115.9211 | 2.3447 | 0.019263 | 117.6494 | -1.7283 | 118.2255 | 0.96654 | -0.014199 | 0.96654 | -0.014199
231 | -0.21271 | 1.0319 | 0.3236 | 118.0926 | 117.8799 | 3.6298 | 0.02982 | 117.9862 | -0.10636 | 118.0217 | 0.96931 | -0.00087376 | 0.96931 | -0.00087376
231.02 | 3.1109 | 1.0319 | 0.32743 | 116.7331 | 119.844 | 4.9893 | 0.040989 | 118.2886 | 1.5555 | 117.7701 | 0.97179 | 0.012779 | 0.97179 | 0.012779
231.04 | 5.6369 | 1.0335 | 0.33197 | 114.9667 | 120.6036 | 6.7557 | 0.055501 | 117.7851 | 2.8184 | 116.8457 | 0.96765 | 0.023155 | 0.96765 | 0.023155
231.06 | 7.631 | 1.0335 | 0.33803 | 113.1136 | 120.7446 | 8.6088 | 0.070725 | 116.9291 | 3.8155 | 115.6573 | 0.96062 | 0.031346 | 0.96062 | 0.031346
231.08 | 11.4066 | 1.0335 | 0.3402 | 112.8419 | 124.2485 | 8.8805 | 0.072957 | 118.5452 | 5.7033 | 116.6441 | 0.9739 | 0.046855 | 0.9739 | 0.046855
231.1 | 13.6401 | 1.0348 | 0.34294 | 111.331 | 124.9711 | 9.3914 | 0.077154 | 118.1511 | 6.8201 | 115.8777 | 0.97066 | 0.05603 | 0.97066 | 0.05603
231.12 | 16.7776 | 1.0348 | 0.34655 | 110.0339 | 126.8115 | 10.6885 | 0.08781 | 118.4227 | 8.3888 | 115.6264 | 0.97289 | 0.068918 | 0.97289 | 0.068918
231.14 | 19.144 | 1.0358 | 0.34972 | 109.5856 | 128.7296 | 11.1368 | 0.091493 | 119.1576 | 9.572 | 115.9669 | 0.97893 | 0.078638 | 0.97893 | 0.078638
231.16 | 21.3243 | 1.0358 | 0.35225 | 108.9063 | 130.2306 | 11.8161 | 0.097074 | 119.5685 | 10.6622 | 116.0144 | 0.9823 | 0.087594 | 0.9823 | 0.087594
231.18 | 22.2815 | 1.0358 | 0.35398 | 108.736 | 131.0175 | 11.9864 | 0.098473 | 119.8768 | 11.1408 | 116.1632 | 0.98484 | 0.091526 | 0.98484 | 0.091526
231.2 | 23.6375 | 1.0369 | 0.35586 | 108.1617 | 131.7992 | 12.5607 | 0.10319 | 119.9805 | 11.8188 | 116.0409 | 0.98569 | 0.097096 | 0.98569 | 0.097096
231.22 | 24.6745 | 1.0369 | 0.35708 | 108.014 | 132.6885 | 12.7084 | 0.1044 | 120.3513 | 12.3373 | 116.2388 | 0.98874 | 0.10136 | 0.98874 | 0.10136
231.24 | 24.382 | 1.0369 | 0.35759 | 108.5066 | 132.8886 | 12.2158 | 0.10036 | 120.6976 | 12.191 | 116.6339 | 0.99158 | 0.10015 | 0.99158 | 0.10015
231.26 | 24.8341 | 1.0375 | 0.35802 | 108.377 | 133.2111 | 12.3454 | 0.10142 | 120.794 | 12.417 | 116.655 | 0.99237 | 0.10201 | 0.99237 | 0.10201
231.28 | 24.2225 | 1.0375 | 0.35802 | 108.8011 | 133.0236 | 11.9213 | 0.097938 | 120.9124 | 12.1113 | 116.8753 | 0.99335 | 0.099499 | 0.99335 | 0.099499
231.3 | 24.2757 | 1.0379 | 0.35795 | 108.9129 | 133.1886 | 11.8095 | 0.09702 | 121.0507 | 12.1378 | 117.0048 | 0.99448 | 0.099717 | 0.99448 | 0.099717
231.32 | 23.5312 | 1.0379 | 0.35752 | 109.4873 | 133.0185 | 11.2351 | 0.092301 | 121.2529 | 11.7656 | 117.331 | 0.99614 | 0.096659 | 0.99614 | 0.096659
231.34 | 21.2711 | 1.0379 | 0.35564 | 110.1175 | 131.3886 | 10.6049 | 0.087124 | 120.7531 | 10.6356 | 117.2079 | 0.99204 | 0.087376 | 0.99204 | 0.087376
231.36 | 19.5694 | 1.0381 | 0.35427 | 111.1866 | 130.756 | 9.5358 | 0.078341 | 120.9713 | 9.7847 | 117.7097 | 0.99383 | 0.080386 | 0.99383 | 0.080386
231.38 | 17.6285 | 1.0381 | 0.35319 | 111.459 | 129.0875 | 9.2634 | 0.076103 | 120.2732 | 8.8142 | 117.3352 | 0.98809 | 0.072413 | 0.98809 | 0.072413
231.4 | 15.9534 | 1.0381 | 0.35045 | 113.2068 | 129.1602 | 7.5156 | 0.061744 | 121.1835 | 7.9767 | 118.5246 | 0.99557 | 0.065532 | 0.99557 | 0.065532
231.42 | 12.2575 | 1.0369 | 0.34677 | 116.0347 | 128.2922 | 5.6877 | 0.046727 | 122.1634 | 6.1287 | 120.1205 | 1.0036 | 0.05035 | 1.0036 | 0.05035
231.44 | 9.1998 | 1.0369 | 0.34395 | 117.3599 | 126.5597 | 4.3625 | 0.03584 | 121.9598 | 4.5999 | 120.4265 | 1.002 | 0.03779 | 1.002 | 0.03779
231.46 | 5.9825 | 1.0362 | 0.34099 | 118.7 | 124.6825 | 3.0224 | 0.02483 | 121.6913 | 2.9913 | 120.6942 | 0.99974 | 0.024574 | 0.99974 | 0.024574
231.48 | 3.2173 | 1.0362 | 0.33811 | 119.7164 | 122.9337 | 2.006 | 0.01648 | 121.325 | 1.6086 | 120.7888 | 0.99674 | 0.013216 | 0.99674 | 0.013216
231.5 | 0.15953 | 1.0362 | 0.33508 | 121.0587 | 121.2182 | 0.6637 | 0.0054526 | 121.1385 | 0.079767 | 121.1119 | 0.9952 | 0.00065532 | 0.9952 | 0.00065532
231.52 | -2.8184 | 1.0354 | 0.33205 | 122.0065 | 119.1881 | -0.2841 | -0.002334 | 120.5973 | -1.4092 | 121.067 | 0.99076 | -0.011577 | 0.99076 | -0.011577
231.54 | -6.0091 | 1.0354 | 0.32894 | 123.032 | 117.0229 | -1.3096 | -0.010759 | 120.0275 | -3.0045 | 121.029 | 0.98608 | -0.024684 | 0.98608 | -0.024684
231.56 | -8.7743 | 1.034 | 0.32577 | 124.3441 | 115.5698 | -2.6217 | -0.021538 | 119.9569 | -4.3872 | 121.4193 | 0.9855 | -0.036042 | 0.9855 | -0.036042
231.58 | -11.1673 | 1.034 | 0.32057 | 126.3049 | 115.1376 | -4.5825 | -0.037647 | 120.7212 | -5.5837 | 122.5825 | 0.99177 | -0.045872 | 0.99177 | -0.045872
231.6 | -14.7303 | 1.034 | 0.31487 | 127.8959 | 113.1656 | -6.1735 | -0.050718 | 120.5308 | -7.3651 | 122.9858 | 0.99021 | -0.060508 | 0.99021 | -0.060508
231.62 | -16.884 | 1.0329 | 0.31134 | 129.9843 | 113.1003 | -7.2619 | -0.05966 | 121.5423 | -8.442 | 124.3563 | 0.99852 | -0.069354 | 0.99852 | -0.069354
231.64 | -19.144 | 1.0329 | 0.30802 | 130.877 | 111.733 | -8.1546 | -0.066993 | 121.305 | -9.572 | 124.4957 | 0.99657 | -0.078638 | 0.99657 | -0.078638
231.66 | -21.1116 | 1.0329 | 0.30513 | 131.4002 | 110.2886 | -8.6778 | -0.071292 | 120.8444 | -10.5558 | 124.363 | 0.99279 | -0.08672 | 0.99279 | -0.08672
231.68 | -22.3613 | 1.0317 | 0.30311 | 131.7383 | 109.377 | -9.0159 | -0.074069 | 120.5577 | -11.1806 | 124.2845 | 0.99043 | -0.091854 | 0.99043 | -0.091854
231.7 | -23.9034 | 1.0317 | 0.30138 | 132.0544 | 108.151 | -9.332 | -0.076666 | 120.1027 | -11.9517 | 124.0866 | 0.98669 | -0.098188 | 0.98669 | -0.098188
231.72 | -24.4352 | 1.0308 | 0.3003 | 132.1565 | 107.7213 | -9.4341 | -0.077505 | 119.9389 | -12.2176 | 124.0114 | 0.98535 | -0.10037 | 0.98535 | -0.10037
231.74 | -25.0202 | 1.0308 | 0.299 | 132.2324 | 107.2122 | -9.51 | -0.078129 | 119.7223 | -12.5101 | 123.8923 | 0.98357 | -0.10278 | 0.98357 | -0.10278
231.76 | -25.2063 | 1.0308 | 0.29871 | 131.9848 | 106.7785 | -9.2624 | -0.076094 | 119.3817 | -12.6031 | 123.5827 | 0.98077 | -0.10354 | 0.98077 | -0.10354
231.78 | -24.4086 | 1.0304 | 0.29864 | 131.681 | 107.2724 | -8.9586 | -0.073599 | 119.4767 | -12.2043 | 123.5448 | 0.98155 | -0.10026 | 0.98155 | -0.10026
231.8 | -24.1693 | 1.0304 | 0.29857 | 131.4139 | 107.2446 | -8.6915 | -0.071404 | 119.3292 | -12.0847 | 123.3575 | 0.98034 | -0.099281 | 0.98034 | -0.099281
231.82 | -23.0526 | 1.0304 | 0.29878 | 131.1715 | 108.1189 | -8.4491 | -0.069413 | 119.6452 | -11.5263 | 123.4873 | 0.98293 | -0.094693 | 0.98293 | -0.094693
231.84 | -24.1959 | 1.0302 | 0.30066 | 130.1067 | 105.9108 | -7.3843 | -0.060665 | 118.0087 | -12.098 | 122.0414 | 0.96949 | -0.09939 | 0.96949 | -0.09939
231.86 | -19.5163 | 1.0302 | 0.30275 | 128.7417 | 109.2254 | -6.0193 | -0.049451 | 118.9836 | -9.7581 | 122.2363 | 0.9775 | -0.080167 | 0.9775 | -0.080167
231.88 | -17.9741 | 1.031 | 0.30484 | 126.5286 | 108.5545 | -4.8062 | -0.039485 | 117.5415 | -8.9871 | 120.5372 | 0.96565 | -0.073832 | 0.96565 | -0.073832
231.9 | -15.0227 | 1.031 | 0.30751 | 125.1058 | 110.0831 | -3.3834 | -0.027796 | 117.5944 | -7.5114 | 120.0982 | 0.96609 | -0.061709 | 0.96609 | -0.061709
231.92 | -12.1511 | 1.031 | 0.31026 | 123.3489 | 111.1978 | -1.6265 | -0.013362 | 117.2733 | -6.0756 | 119.2985 | 0.96345 | -0.049913 | 0.96345 | -0.049913
231.94 | -9.3327 | 1.0321 | 0.31321 | 122.2844 | 112.9517 | -0.562 | -0.0046171 | 117.618 | -4.6664 | 119.1735 | 0.96628 | -0.038336 | 0.96628 | -0.038336
231.96 | -6.1952 | 1.0321 | 0.31661 | 120.8469 | 114.6517 | 0.8755 | 0.0071926 | 117.7493 | -3.0976 | 118.7818 | 0.96736 | -0.025448 | 0.96736 | -0.025448
231.98 | -3.0311 | 1.0321 | 0.32036 | 119.4662 | 116.4351 | 2.2562 | 0.018536 | 117.9506 | -1.5156 | 118.4558 | 0.96901 | -0.012451 | 0.96901 | -0.012451
232 | -0.053178 | 1.0329 | 0.32382 | 118.1215 | 118.0683 | 3.6009 | 0.029583 | 118.0949 | -0.026589 | 118.1038 | 0.9702 | -0.00021844 | 0.9702 | -0.00021844
232.02 | 3.1109 | 1.0329 | 0.32793 | 116.5353 | 119.6462 | 5.1871 | 0.042614 | 118.0908 | 1.5555 | 117.5723 | 0.97016 | 0.012779 | 0.97016 | 0.012779
232.04 | 6.0623 | 1.0346 | 0.33255 | 114.8076 | 120.8699 | 6.9148 | 0.056808 | 117.8387 | 3.0311 | 116.8284 | 0.96809 | 0.024902 | 0.96809 | 0.024902
232.06 | 8.6414 | 1.0346 | 0.33876 | 112.9115 | 121.5529 | 8.8109 | 0.072385 | 117.2322 | 4.3207 | 115.792 | 0.96311 | 0.035496 | 0.96311 | 0.035496
232.08 | 11.2205 | 1.0346 | 0.34027 | 113.3454 | 124.5659 | 8.377 | 0.068821 | 118.9557 | 5.6103 | 117.0856 | 0.97727 | 0.046091 | 0.97727 | 0.046091
232.1 | 13.906 | 1.0358 | 0.3433 | 111.2019 | 125.1079 | 9.5205 | 0.078215 | 118.1549 | 6.953 | 115.8372 | 0.97069 | 0.057122 | 0.97069 | 0.057122
232.12 | 16.5915 | 1.0358 | 0.34684 | 110.493 | 127.0845 | 10.2294 | 0.084039 | 118.7887 | 8.2957 | 116.0235 | 0.9759 | 0.068153 | 0.9759 | 0.068153
232.14 | 19.2504 | 1.0371 | 0.35001 | 109.416 | 128.6664 | 11.3064 | 0.092887 | 119.0412 | 9.6252 | 115.8328 | 0.97797 | 0.079075 | 0.97797 | 0.079075
232.16 | 20.7659 | 1.0371 | 0.35254 | 108.9437 | 129.7096 | 11.7787 | 0.096767 | 119.3267 | 10.383 | 115.8657 | 0.98032 | 0.0853 | 0.98032 | 0.0853
232.18 | 22.2283 | 1.0371 | 0.35441 | 108.5122 | 130.7405 | 12.2102 | 0.10031 | 119.6264 | 11.1142 | 115.9216 | 0.98278 | 0.091308 | 0.98278 | 0.091308
232.2 | 23.8237 | 1.0379 | 0.35622 | 108.3319 | 132.1556 | 12.3905 | 0.10179 | 120.2437 | 11.9118 | 116.2731 | 0.98785 | 0.097861 | 0.98785 | 0.097861
232.22 | 24.4086 | 1.0379 | 0.3573 | 108.2273 | 132.6359 | 12.4951 | 0.10265 | 120.4316 | 12.2043 | 116.3635 | 0.9894 | 0.10026 | 0.9894 | 0.10026
232.24 | 24.7809 | 1.0387 | 0.35817 | 108.3585 | 133.1394 | 12.3639 | 0.10157 | 120.7489 | 12.3904 | 116.6188 | 0.992 | 0.10179 | 0.992 | 0.10179
232.26 | 24.8606 | 1.0387 | 0.35838 | 108.6021 | 133.4627 | 12.1203 | 0.099573 | 121.0324 | 12.4303 | 116.889 | 0.99433 | 0.10212 | 0.99433 | 0.10212
232.28 | 24.3555 | 1.0387 | 0.35838 | 108.8802 | 133.2356 | 11.8422 | 0.097289 | 121.0579 | 12.1777 | 116.9987 | 0.99454 | 0.10005 | 0.99454 | 0.10005
232.3 | 23.8768 | 1.039 | 0.35838 | 109.3819 | 133.2587 | 11.3405 | 0.093167 | 121.3203 | 11.9384 | 117.3408 | 0.9967 | 0.098079 | 0.9967 | 0.098079
232.32 | 23.9034 | 1.039 | 0.35788 | 109.5641 | 133.4675 | 11.1583 | 0.09167 | 121.5158 | 11.9517 | 117.5319 | 0.9983 | 0.098188 | 0.9983 | 0.098188
232.34 | 21.67 | 1.039 | 0.356 | 110.6689 | 132.3389 | 10.0535 | 0.082594 | 121.5039 | 10.835 | 117.8922 | 0.9982 | 0.089014 | 0.9982 | 0.089014
232.36 | 19.9949 | 1.0392 | 0.35463 | 111.0563 | 131.0512 | 9.6661 | 0.079411 | 121.0537 | 9.9974 | 117.7213 | 0.99451 | 0.082133 | 0.99451 | 0.082133
232.38 | 17.0967 | 1.0392 | 0.35326 | 111.8677 | 128.9644 | 8.8547 | 0.072745 | 120.416 | 8.5483 | 117.5666 | 0.98927 | 0.070228 | 0.98927 | 0.070228
232.4 | 15.9268 | 1.0381 | 0.35081 | 114.17 | 130.0968 | 7.5524 | 0.062046 | 122.1334 | 7.9634 | 119.4789 | 1.0034 | 0.065422 | 1.0034 | 0.065422
232.42 | 12.2841 | 1.0381 | 0.3472 | 116.0409 | 128.325 | 5.6815 | 0.046676 | 122.1829 | 6.142 | 120.1356 | 1.0038 | 0.050459 | 1.0038 | 0.050459
232.44 | 9.1466 | 1.0381 | 0.34417 | 117.3752 | 126.5218 | 4.3472 | 0.035714 | 121.9485 | 4.5733 | 120.4241 | 1.0019 | 0.037572 | 1.0019 | 0.037572
232.46 | 6.0623 | 1.0373 | 0.34128 | 118.78 | 124.8423 | 2.9424 | 0.024173 | 121.8111 | 3.0311 | 120.8008 | 1.0007 | 0.024902 | 1.0007 | 0.024902
232.48 | 3.4034 | 1.0373 | 0.33832 | 119.9241 | 123.3275 | 1.7983 | 0.014774 | 121.6258 | 1.7017 | 121.0586 | 0.99921 | 0.01398 | 0.99921 | 0.01398
232.5 | 0.079767 | 1.0373 | 0.33544 | 120.8613 | 120.9411 | 0.8611 | 0.0070743 | 120.9012 | 0.039883 | 120.8879 | 0.99325 | 0.00032766 | 0.99325 | 0.00032766
232.52 | -2.8716 | 1.0365 | 0.33233 | 122.317 | 119.4454 | -0.5946 | -0.0048849 | 120.8812 | -1.4358 | 121.3598 | 0.99309 | -0.011796 | 0.99309 | -0.011796
232.54 | -5.9293 | 1.0365 | 0.3293 | 122.954 | 117.0247 | -1.2316 | -0.010118 | 119.9893 | -2.9647 | 120.9776 | 0.98576 | -0.024356 | 0.98576 | -0.024356
232.56 | -8.4021 | 1.0354 | 0.32613 | 124.3552 | 115.9531 | -2.6328 | -0.02163 | 120.1542 | -4.201 | 121.5545 | 0.98712 | -0.034513 | 0.98712 | -0.034513
232.58 | -11.1673 | 1.0354 | 0.32101 | 126.343 | 115.1757 | -4.6206 | -0.03796 | 120.7593 | -5.5837 | 122.6206 | 0.99209 | -0.045872 | 0.99209 | -0.045872
232.6 | -14.6239 | 1.0354 | 0.31531 | 128.3018 | 113.6779 | -6.5794 | -0.054053 | 120.9898 | -7.312 | 123.4272 | 0.99398 | -0.060071 | 0.99398 | -0.060071
232.62 | -16.8308 | 1.0342 | 0.3117 | 129.8276 | 112.9968 | -7.1052 | -0.058372 | 121.4122 | -8.4154 | 124.2173 | 0.99745 | -0.069136 | 0.99745 | -0.069136
232.64 | -19.1706 | 1.0342 | 0.30838 | 130.832 | 111.6614 | -8.1096 | -0.066624 | 121.2467 | -9.5853 | 124.4418 | 0.99609 | -0.078747 | 0.99609 | -0.078747
232.66 | -20.7925 | 1.0329 | 0.30557 | 131.3442 | 110.5517 | -8.6218 | -0.070832 | 120.9479 | -10.3963 | 124.4134 | 0.99364 | -0.08541 | 0.99364 | -0.08541
232.68 | -22.3879 | 1.0329 | 0.30319 | 131.8871 | 109.4992 | -9.1647 | -0.075292 | 120.6932 | -11.1939 | 124.4245 | 0.99154 | -0.091963 | 0.99154 | -0.091963
232.7 | -23.611 | 1.0329 | 0.30174 | 132.0666 | 108.4556 | -9.3442 | -0.076766 | 120.2611 | -11.8055 | 124.1963 | 0.98799 | -0.096987 | 0.98799 | -0.096987
232.72 | -24.4618 | 1.0321 | 0.30044 | 132.152 | 107.6902 | -9.4296 | -0.077468 | 119.9211 | -12.2309 | 123.9981 | 0.9852 | -0.10048 | 0.9852 | -0.10048
232.74 | -24.8341 | 1.0321 | 0.29943 | 132.2554 | 107.4213 | -9.533 | -0.078318 | 119.8384 | -12.417 | 123.9774 | 0.98452 | -0.10201 | 0.98452 | -0.10201
232.76 | -24.7809 | 1.0321 | 0.299 | 132.2357 | 107.4548 | -9.5133 | -0.078156 | 119.8453 | -12.3904 | 123.9754 | 0.98458 | -0.10179 | 0.98458 | -0.10179
232.78 | -24.4086 | 1.0317 | 0.29886 | 132.0469 | 107.6383 | -9.3245 | -0.076605 | 119.8426 | -12.2043 | 123.9107 | 0.98456 | -0.10026 | 0.98456 | -0.10026
232.8 | -24.382 | 1.0317 | 0.29878 | 131.477 | 107.095 | -8.7546 | -0.071923 | 119.286 | -12.191 | 123.3497 | 0.97998 | -0.10015 | 0.97998 | -0.10015
232.82 | -23.6375 | 1.0314 | 0.29914 | 131.0835 | 107.446 | -8.3611 | -0.06869 | 119.2647 | -11.8188 | 123.2043 | 0.97981 | -0.097096 | 0.97981 | -0.097096
232.84 | -22.7601 | 1.0314 | 0.30167 | 129.6884 | 106.9283 | -6.966 | -0.057229 | 118.3083 | -11.3801 | 122.1017 | 0.97195 | -0.093492 | 0.97195 | -0.093492
232.86 | -19.9683 | 1.0314 | 0.30304 | 128.8596 | 108.8913 | -6.1372 | -0.05042 | 118.8755 | -9.9841 | 122.2035 | 0.97661 | -0.082024 | 0.97661 | -0.082024
232.88 | -17.7348 | 1.0321 | 0.30521 | 126.6496 | 108.9148 | -4.9272 | -0.040479 | 117.7822 | -8.8674 | 120.738 | 0.96763 | -0.072849 | 0.96763 | -0.072849
232.9 | -14.9164 | 1.0321 | 0.3078 | 125.2442 | 110.3278 | -3.5218 | -0.028933 | 117.786 | -7.4582 | 120.2721 | 0.96766 | -0.061272 | 0.96766 | -0.061272
232.92 | -12.1777 | 1.0321 | 0.31062 | 123.8632 | 111.6855 | -2.1408 | -0.017588 | 117.7743 | -6.0889 | 119.804 | 0.96757 | -0.050023 | 0.96757 | -0.050023
232.94 | -9.1998 | 1.0331 | 0.31365 | 122.5819 | 113.3821 | -0.8595 | -0.0070611 | 117.982 | -4.5999 | 119.5153 | 0.96927 | -0.03779 | 0.96927 | -0.03779
232.96 | -6.5675 | 1.0331 | 0.31697 | 120.7887 | 114.2212 | 0.9337 | 0.0076707 | 117.505 | -3.2837 | 118.5995 | 0.96535 | -0.026977 | 0.96535 | -0.026977
232.98 | -3.2704 | 1.034 | 0.32057 | 119.7255 | 116.4551 | 1.9969 | 0.016405 | 118.0903 | -1.6352 | 118.6354 | 0.97016 | -0.013434 | 0.97016 | -0.013434
233 | -0.26589 | 1.034 | 0.32433 | 118.1921 | 117.9262 | 3.5303 | 0.029003 | 118.0592 | -0.13294 | 118.1035 | 0.9699 | -0.0010922 | 0.9699 | -0.0010922
233.02 | 2.7387 | 1.034 | 0.32829 | 116.5574 | 119.2961 | 5.165 | 0.042433 | 117.9267 | 1.3693 | 117.4703 | 0.96882 | 0.01125 | 0.96882 | 0.01125
233.04 | 5.7698 | 1.0356 | 0.33306 | 114.7731 | 120.5429 | 6.9493 | 0.057091 | 117.658 | 2.8849 | 116.6964 | 0.96661 | 0.023701 | 0.96661 | 0.023701
233.06 | 9.12 | 1.0356 | 0.33933 | 112.8401 | 121.9601 | 8.8823 | 0.072972 | 117.4001 | 4.56 | 115.8801 | 0.96449 | 0.037462 | 0.96449 | 0.037462
233.08 | 10.8217 | 1.0369 | 0.34042 | 112.5767 | 123.3984 | 8.1457 | 0.06692 | 117.9875 | 5.4108 | 116.1839 | 0.96932 | 0.044452 | 0.96932 | 0.044452
233.1 | 13.7996 | 1.0369 | 0.34366 | 111.3155 | 125.1151 | 9.4069 | 0.077282 | 118.2153 | 6.8998 | 115.9154 | 0.97119 | 0.056685 | 0.97119 | 0.056685
233.12 | 17.0967 | 1.0369 | 0.34727 | 110.1273 | 127.224 | 10.5951 | 0.087043 | 118.6756 | 8.5483 | 115.8262 | 0.97497 | 0.070228 | 0.97497 | 0.070228
233.14 | 19.2238 | 1.0379 | 0.35037 | 109.4663 | 128.6901 | 11.2561 | 0.092474 | 119.0782 | 9.6119 | 115.8742 | 0.97828 | 0.078966 | 0.97828 | 0.078966
233.16 | 20.9787 | 1.0379 | 0.35297 | 108.7924 | 129.7711 | 11.93 | 0.09801 | 119.2817 | 10.4893 | 115.7853 | 0.97995 | 0.086174 | 0.97995 | 0.086174
233.18 | 22.3613 | 1.0379 | 0.35492 | 108.589 | 130.9503 | 12.1334 | 0.099681 | 119.7696 | 11.1806 | 116.0428 | 0.98396 | 0.091854 | 0.98396 | 0.091854
233.2 | 23.478 | 1.0388 | 0.35636 | 108.34 | 131.818 | 12.3824 | 0.10173 | 120.079 | 11.739 | 116.166 | 0.9865 | 0.096441 | 0.9865 | 0.096441
233.22 | 24.6479 | 1.0388 | 0.35788 | 108.3258 | 132.9737 | 12.3966 | 0.10184 | 120.6498 | 12.324 | 116.5418 | 0.99119 | 0.10125 | 0.99119 | 0.10125
233.24 | 24.9404 | 1.0398 | 0.35853 | 108.3972 | 133.3376 | 12.3252 | 0.10126 | 120.8674 | 12.4702 | 116.7107 | 0.99298 | 0.10245 | 0.99298 | 0.10245
233.26 | 24.7011 | 1.0398 | 0.35874 | 108.6309 | 133.332 | 12.0915 | 0.099337 | 120.9815 | 12.3506 | 116.8646 | 0.99391 | 0.10146 | 0.99391 | 0.10146
233.28 | 24.3555 | 1.0398 | 0.35867 | 109.0205 | 133.3759 | 11.7019 | 0.096136 | 121.1982 | 12.1777 | 117.139 | 0.99569 | 0.10005 | 0.99569 | 0.10005
233.3 | 24.0896 | 1.0402 | 0.35867 | 108.9941 | 133.0837 | 11.7283 | 0.096353 | 121.0389 | 12.0448 | 117.024 | 0.99438 | 0.098953 | 0.99438 | 0.098953
233.32 | 23.3717 | 1.0402 | 0.35809 | 109.6205 | 132.9922 | 11.1019 | 0.091207 | 121.3063 | 11.6858 | 117.4111 | 0.99658 | 0.096004 | 0.99658 | 0.096004
233.34 | 21.4041 | 1.0402 | 0.35622 | 110.6771 | 132.0812 | 10.0453 | 0.082526 | 121.3791 | 10.702 | 117.8118 | 0.99718 | 0.087922 | 0.99718 | 0.087922
233.36 | 19.4631 | 1.0402 | 0.35506 | 111.1627 | 130.6258 | 9.5597 | 0.078537 | 120.8942 | 9.7315 | 117.6504 | 0.9932 | 0.079949 | 0.9932 | 0.079949
233.38 | 18.1336 | 1.0402 | 0.35384 | 111.7557 | 129.8893 | 8.9667 | 0.073665 | 120.8225 | 9.0668 | 117.8002 | 0.99261 | 0.074488 | 0.99261 | 0.074488
233.4 | 16.1395 | 1.0394 | 0.35138 | 114.1234 | 130.2629 | 7.599 | 0.062429 | 122.1931 | 8.0697 | 119.5032 | 1.0039 | 0.066296 | 1.0039 | 0.066296
233.42 | 12.0714 | 1.0394 | 0.34749 | 116.1775 | 128.2489 | 5.5449 | 0.045554 | 122.2132 | 6.0357 | 120.2013 | 1.004 | 0.049586 | 1.004 | 0.049586
233.44 | 9.2264 | 1.0394 | 0.3446 | 117.6998 | 126.9262 | 4.0226 | 0.033047 | 122.313 | 4.6132 | 120.7753 | 1.0049 | 0.037899 | 1.0049 | 0.037899
233.46 | 6.3548 | 1.0385 | 0.34171 | 118.5193 | 124.8741 | 3.2031 | 0.026315 | 121.6967 | 3.1774 | 120.6376 | 0.99979 | 0.026103 | 0.99979 | 0.026103
233.48 | 2.9514 | 1.0385 | 0.33876 | 119.9311 | 122.8825 | 1.7913 | 0.014716 | 121.4068 | 1.4757 | 120.9149 | 0.99741 | 0.012123 | 0.99741 | 0.012123
233.5 | -0.29248 | 1.0379 | 0.33565 | 121.071 | 120.7785 | 0.6514 | 0.0053515 | 120.9248 | -0.14624 | 120.9735 | 0.99345 | -0.0012014 | 0.99345 | -0.0012014
233.52 | -2.9248 | 1.0379 | 0.3327 | 121.9514 | 119.0266 | -0.229 | -0.0018813 | 120.489 | -1.4624 | 120.9765 | 0.98987 | -0.012014 | 0.98987 | -0.012014
233.54 | -5.9825 | 1.0379 | 0.32952 | 123.313 | 117.3305 | -1.5906 | -0.013067 | 120.3217 | -2.9913 | 121.3188 | 0.98849 | -0.024574 | 0.98849 | -0.024574
233.56 | -8.9871 | 1.0367 | 0.32649 | 124.4265 | 115.4394 | -2.7041 | -0.022215 | 119.933 | -4.4935 | 121.4308 | 0.9853 | -0.036916 | 0.9853 | -0.036916
233.58 | -11.2471 | 1.0367 | 0.3218 | 126.0041 | 114.757 | -4.2817 | -0.035176 | 120.3805 | -5.6236 | 122.2551 | 0.98898 | -0.0462 | 0.98898 | -0.0462
233.6 | -14.7569 | 1.0367 | 0.31596 | 128.0172 | 113.2603 | -6.2948 | -0.051714 | 120.6388 | -7.3784 | 123.0982 | 0.9911 | -0.060617 | 0.9911 | -0.060617
233.62 | -17.0701 | 1.0356 | 0.31184 | 130.1638 | 113.0937 | -7.4414 | -0.061134 | 121.6288 | -8.535 | 124.4738 | 0.99923 | -0.070119 | 0.99923 | -0.070119
233.64 | -19.277 | 1.0356 | 0.3086 | 130.8216 | 111.5446 | -8.0992 | -0.066538 | 121.1831 | -9.6385 | 124.3959 | 0.99557 | -0.079184 | 0.99557 | -0.079184
233.66 | -20.9521 | 1.0342 | 0.30585 | 131.6756 | 110.7235 | -8.9532 | -0.073554 | 121.1996 | -10.476 | 124.6916 | 0.9957 | -0.086065 | 0.9957 | -0.086065
233.68 | -22.574 | 1.0342 | 0.30376 | 132.1945 | 109.6205 | -9.4721 | -0.077817 | 120.9075 | -11.287 | 124.6698 | 0.99331 | -0.092727 | 0.99331 | -0.092727
233.7 | -23.9566 | 1.0342 | 0.30196 | 132.0189 | 108.0623 | -9.2965 | -0.076375 | 120.0406 | -11.9783 | 124.0334 | 0.98618 | -0.098407 | 0.98618 | -0.098407
233.72 | -24.3289 | 1.0335 | 0.30102 | 131.897 | 107.5681 | -9.1746 | -0.075373 | 119.7326 | -12.1644 | 123.7874 | 0.98365 | -0.099936 | 0.98365 | -0.099936
233.74 | -24.8606 | 1.0335 | 0.29979 | 132.1945 | 107.3339 | -9.4721 | -0.077817 | 119.7642 | -12.4303 | 123.9076 | 0.98391 | -0.10212 | 0.98391 | -0.10212
233.76 | -24.8075 | 1.0329 | 0.29943 | 131.7733 | 106.9658 | -9.0509 | -0.074357 | 119.3696 | -12.4037 | 123.5041 | 0.98067 | -0.1019 | 0.98067 | -0.1019
233.78 | -24.7809 | 1.0329 | 0.29922 | 131.6498 | 106.8689 | -8.9274 | -0.073342 | 119.2594 | -12.3904 | 123.3895 | 0.97977 | -0.10179 | 0.97977 | -0.10179
233.8 | -24.2225 | 1.0329 | 0.29929 | 131.2729 | 107.0504 | -8.5505 | -0.070246 | 119.1616 | -12.1113 | 123.1987 | 0.97896 | -0.099499 | 0.97896 | -0.099499
233.82 | -23.1589 | 1.0327 | 0.29958 | 130.9046 | 107.7457 | -8.1822 | -0.06722 | 119.3251 | -11.5795 | 123.185 | 0.98031 | -0.09513 | 0.98031 | -0.09513
233.84 | -21.9624 | 1.0327 | 0.30181 | 129.748 | 107.7856 | -7.0256 | -0.057718 | 118.7668 | -10.9812 | 122.4272 | 0.97572 | -0.090215 | 0.97572 | -0.090215
233.86 | -19.6492 | 1.0327 | 0.30355 | 128.6882 | 109.039 | -5.9658 | -0.049012 | 118.8636 | -9.8246 | 122.1385 | 0.97651 | -0.080713 | 0.97651 | -0.080713
233.88 | -17.4157 | 1.0333 | 0.30578 | 126.3785 | 108.9628 | -4.6561 | -0.038252 | 117.6706 | -8.7079 | 120.5733 | 0.96671 | -0.071539 | 0.96671 | -0.071539
233.9 | -15.0227 | 1.0333 | 0.30824 | 125.0159 | 109.9932 | -3.2935 | -0.027057 | 117.5045 | -7.5114 | 120.0083 | 0.96535 | -0.061709 | 0.96535 | -0.061709
233.92 | -12.1245 | 1.0339 | 0.31105 | 123.6948 | 111.5703 | -1.9724 | -0.016204 | 117.6325 | -6.0623 | 119.6533 | 0.9664 | -0.049804 | 0.9664 | -0.049804
233.94 | -9.4922 | 1.0339 | 0.31394 | 122.3018 | 112.8096 | -0.5794 | -0.00476 | 117.5557 | -4.7461 | 119.1377 | 0.96577 | -0.038991 | 0.96577 | -0.038991
233.96 | -6.142 | 1.0339 | 0.31747 | 120.8131 | 114.6711 | 0.9093 | 0.0074703 | 117.7421 | -3.071 | 118.7658 | 0.9673 | -0.02523 | 0.9673 | -0.02523
233.98 | -3.0311 | 1.0352 | 0.32093 | 119.2957 | 116.2646 | 2.4267 | 0.019936 | 117.7801 | -1.5156 | 118.2853 | 0.96761 | -0.012451 | 0.96761 | -0.012451
234 | 0.079767 | 1.0352 | 0.32476 | 117.7639 | 117.8437 | 3.9585 | 0.032521 | 117.8038 | 0.039883 | 117.7905 | 0.96781 | 0.00032766 | 0.96781 | 0.00032766
234.02 | 2.7918 | 1.0367 | 0.32865 | 116.7861 | 119.5779 | 4.9363 | 0.040554 | 118.182 | 1.3959 | 117.7167 | 0.97091 | 0.011468 | 0.97091 | 0.011468
234.04 | 5.8496 | 1.0367 | 0.33349 | 114.9909 | 120.8405 | 6.7315 | 0.055302 | 117.9157 | 2.9248 | 116.9408 | 0.96873 | 0.024028 | 0.96873 | 0.024028
234.06 | 9.5454 | 1.0367 | 0.33977 | 112.8772 | 122.4226 | 8.8452 | 0.072667 | 117.6499 | 4.7727 | 116.059 | 0.96654 | 0.03921 | 0.96654 | 0.03921
234.08 | 10.9015 | 1.0377 | 0.34085 | 112.544 | 123.4455 | 8.1784 | 0.067189 | 117.9947 | 5.4507 | 116.1778 | 0.96938 | 0.04478 | 0.96938 | 0.04478
234.1 | 14.1187 | 1.0377 | 0.34417 | 111.2001 | 125.3188 | 9.5223 | 0.07823 | 118.2595 | 7.0594 | 115.9063 | 0.97155 | 0.057996 | 0.97155 | 0.057996
234.12 | 16.884 | 1.0377 | 0.3477 | 110.2645 | 127.1485 | 10.4579 | 0.085916 | 118.7065 | 8.442 | 115.8925 | 0.97522 | 0.069354 | 0.97522 | 0.069354
234.14 | 19.5163 | 1.039 | 0.35088 | 109.6611 | 129.1774 | 11.0613 | 0.090873 | 119.4192 | 9.7581 | 116.1665 | 0.98108 | 0.080167 | 0.98108 | 0.080167
234.16 | 21.085 | 1.039 | 0.35326 | 109.0205 | 130.1055 | 11.7019 | 0.096136 | 119.563 | 10.5425 | 116.0488 | 0.98226 | 0.086611 | 0.98226 | 0.086611
234.18 | 22.8133 | 1.04 | 0.35542 | 108.6036 | 131.4169 | 12.1188 | 0.099561 | 120.0102 | 11.4066 | 116.208 | 0.98593 | 0.09371 | 0.98593 | 0.09371
234.2 | 23.4514 | 1.04 | 0.35672 | 108.5507 | 132.0021 | 12.1717 | 0.099996 | 120.2764 | 11.7257 | 116.3678 | 0.98812 | 0.096332 | 0.98812 | 0.096332
234.22 | 24.4618 | 1.04 | 0.35809 | 108.1685 | 132.6303 | 12.5539 | 0.10314 | 120.3994 | 12.2309 | 116.3224 | 0.98913 | 0.10048 | 0.98913 | 0.10048
234.24 | 24.8341 | 1.0408 | 0.35874 | 108.3553 | 133.1894 | 12.3671 | 0.1016 | 120.7723 | 12.417 | 116.6333 | 0.99219 | 0.10201 | 0.99219 | 0.10201
234.26 | 24.8606 | 1.0408 | 0.35903 | 108.8144 | 133.675 | 11.908 | 0.097829 | 121.2447 | 12.4303 | 117.1013 | 0.99608 | 0.10212 | 0.99608 | 0.10212
234.28 | 24.1427 | 1.0413 | 0.35896 | 109.1762 | 133.3189 | 11.5462 | 0.094857 | 121.2476 | 12.0714 | 117.2238 | 0.9961 | 0.099171 | 0.9961 | 0.099171
234.3 | 24.063 | 1.0413 | 0.35896 | 109.2578 | 133.3208 | 11.4646 | 0.094186 | 121.2893 | 12.0315 | 117.2788 | 0.99644 | 0.098844 | 0.99644 | 0.098844
234.32 | 23.5312 | 1.0413 | 0.35853 | 109.4073 | 132.9385 | 11.3151 | 0.092958 | 121.1729 | 11.7656 | 117.251 | 0.99549 | 0.096659 | 0.99549 | 0.096659
234.34 | 21.5636 | 1.0413 | 0.35658 | 110.6005 | 132.1641 | 10.1219 | 0.083156 | 121.3823 | 10.7818 | 117.7884 | 0.99721 | 0.088577 | 0.99721 | 0.088577
234.36 | 19.4897 | 1.0413 | 0.35542 | 111.1306 | 130.6203 | 9.5918 | 0.078801 | 120.8754 | 9.7448 | 117.6272 | 0.99304 | 0.080058 | 0.99304 | 0.080058
234.38 | 17.4955 | 1.0413 | 0.35405 | 111.7565 | 129.252 | 8.9659 | 0.073659 | 120.5043 | 8.7478 | 117.5883 | 0.98999 | 0.071866 | 0.98999 | 0.071866
234.4 | 16.299 | 1.0406 | 0.35174 | 113.8667 | 130.1657 | 7.8557 | 0.064538 | 122.0162 | 8.1495 | 119.2997 | 1.0024 | 0.066952 | 1.0024 | 0.066952
234.42 | 12.1245 | 1.0406 | 0.34792 | 115.8264 | 127.9509 | 5.896 | 0.048438 | 121.8887 | 6.0623 | 119.8679 | 1.0014 | 0.049804 | 1.0014 | 0.049804
234.44 | 9.2264 | 1.0398 | 0.34496 | 117.5202 | 126.7466 | 4.2022 | 0.034523 | 122.1334 | 4.6132 | 120.5957 | 1.0034 | 0.037899 | 1.0034 | 0.037899
234.46 | 6.275 | 1.0398 | 0.342 | 118.6041 | 124.8791 | 3.1183 | 0.025618 | 121.7416 | 3.1375 | 120.6958 | 1.0002 | 0.025776 | 1.0002 | 0.025776
234.48 | 3.2704 | 1.0398 | 0.33904 | 119.856 | 123.1264 | 1.8664 | 0.015333 | 121.4912 | 1.6352 | 120.9461 | 0.9981 | 0.013434 | 0.9981 | 0.013434
234.5 | -0.10636 | 1.0392 | 0.33587 | 120.9669 | 120.8605 | 0.7555 | 0.0062067 | 120.9137 | -0.053178 | 120.9314 | 0.99336 | -0.00043688 | 0.99336 | -0.00043688
234.52 | -3.0311 | 1.0392 | 0.33306 | 121.7902 | 118.7591 | -0.0678 | -0.000557 | 120.2746 | -1.5156 | 120.7798 | 0.98811 | -0.012451 | 0.98811 | -0.012451
234.54 | -6.1952 | 1.0392 | 0.32981 | 123.1865 | 116.9913 | -1.4641 | -0.012028 | 120.0889 | -3.0976 | 121.1214 | 0.98658 | -0.025448 | 0.98658 | -0.025448
234.56 | -8.8541 | 1.0379 | 0.327 | 124.188 | 115.3339 | -2.4656 | -0.020256 | 119.7609 | -4.4271 | 121.2366 | 0.98389 | -0.03637 | 0.98389 | -0.03637
234.58 | -10.928 | 1.0379 | 0.32245 | 125.993 | 115.065 | -4.2706 | -0.035085 | 120.529 | -5.464 | 122.3503 | 0.9902 | -0.044889 | 0.9902 | -0.044889
234.6 | -14.5973 | 1.0365 | 0.31639 | 128.8629 | 114.2656 | -6.1405 | -0.050447 | 121.5642 | -7.2987 | 123.9971 | 0.9987 | -0.059962 | 0.9987 | -0.059962
234.62 | -16.9371 | 1.0365 | 0.31235 | 130.0297 | 113.0926 | -7.3073 | -0.060033 | 121.5611 | -8.4686 | 124.384 | 0.99868 | -0.069573 | 0.99868 | -0.069573
234.64 | -19.0908 | 1.0365 | 0.30896 | 130.9528 | 111.862 | -8.2304 | -0.067616 | 121.4074 | -9.5454 | 124.5892 | 0.99741 | -0.07842 | 0.99741 | -0.07842
234.66 | -21.1382 | 1.0358 | 0.30629 | 131.2045 | 110.0663 | -8.4821 | -0.069684 | 120.6354 | -10.5691 | 124.1584 | 0.99107 | -0.08683 | 0.99107 | -0.08683
234.68 | -22.6006 | 1.0358 | 0.30405 | 131.7745 | 109.1739 | -9.0521 | -0.074367 | 120.4742 | -11.3003 | 124.241 | 0.98975 | -0.092837 | 0.98975 | -0.092837
234.7 | -23.7971 | 1.0346 | 0.30225 | 132.3618 | 108.5647 | -9.6394 | -0.079192 | 120.4633 | -11.8985 | 124.4294 | 0.98966 | -0.097751 | 0.98966 | -0.097751
234.72 | -24.3023 | 1.0346 | 0.30131 | 131.9026 | 107.6003 | -9.1802 | -0.075419 | 119.7515 | -12.1511 | 123.8018 | 0.98381 | -0.099827 | 0.98381 | -0.099827
234.74 | -24.5948 | 1.0346 | 0.3003 | 132.2204 | 107.6256 | -9.498 | -0.07803 | 119.923 | -12.2974 | 124.0221 | 0.98522 | -0.10103 | 0.98522 | -0.10103
234.76 | -24.8075 | 1.034 | 0.29987 | 132.0118 | 107.2043 | -9.2894 | -0.076316 | 119.6081 | -12.4037 | 123.7426 | 0.98263 | -0.1019 | 0.98263 | -0.1019
234.78 | -24.4086 | 1.034 | 0.29965 | 131.7403 | 107.3317 | -9.0179 | -0.074086 | 119.536 | -12.2043 | 123.6041 | 0.98204 | -0.10026 | 0.98204 | -0.10026
234.8 | -24.0098 | 1.034 | 0.29958 | 131.354 | 107.3442 | -8.6316 | -0.070912 | 119.3491 | -12.0049 | 123.3507 | 0.9805 | -0.098625 | 0.9805 | -0.098625
234.82 | -23.1324 | 1.0339 | 0.29994 | 130.9507 | 107.8183 | -8.2283 | -0.067599 | 119.3845 | -11.5662 | 123.2399 | 0.98079 | -0.095021 | 0.98079 | -0.095021
234.84 | -22.0422 | 1.0339 | 0.30239 | 129.7015 | 107.6593 | -6.9791 | -0.057336 | 118.6804 | -11.0211 | 122.3541 | 0.97501 | -0.090543 | 0.97501 | -0.090543
234.86 | -19.7024 | 1.0342 | 0.30376 | 127.8571 | 108.1547 | -6.1347 | -0.050399 | 118.0059 | -9.8512 | 121.2896 | 0.96947 | -0.080932 | 0.96947 | -0.080932
234.88 | -17.655 | 1.0342 | 0.30607 | 126.7493 | 109.0943 | -5.0269 | -0.041298 | 117.9218 | -8.8275 | 120.8643 | 0.96878 | -0.072522 | 0.96878 | -0.072522
234.9 | -14.7569 | 1.0342 | 0.3086 | 125.1938 | 110.4369 | -3.4714 | -0.028519 | 117.8154 | -7.3784 | 120.2748 | 0.9679 | -0.060617 | 0.9679 | -0.060617
234.92 | -12.0182 | 1.035 | 0.31134 | 123.6702 | 111.652 | -1.9478 | -0.016002 | 117.6611 | -6.0091 | 119.6641 | 0.96663 | -0.049367 | 0.96663 | -0.049367
234.94 | -9.2264 | 1.035 | 0.31437 | 122.3535 | 113.1271 | -0.6311 | -0.0051847 | 117.7403 | -4.6132 | 119.278 | 0.96729 | -0.037899 | 0.96729 | -0.037899
234.96 | -6.1952 | 1.0364 | 0.31783 | 120.6528 | 114.4576 | 1.0696 | 0.0087872 | 117.5552 | -3.0976 | 118.5877 | 0.96576 | -0.025448 | 0.96576 | -0.025448
234.98 | -3.4831 | 1.0364 | 0.32122 | 119.5405 | 116.0574 | 2.1819 | 0.017925 | 117.7989 | -1.7416 | 118.3795 | 0.96777 | -0.014308 | 0.96777 | -0.014308
235 | 0.21271 | 1.0364 | 0.32512 | 118.0428 | 118.2555 | 3.6796 | 0.030229 | 118.1492 | 0.10636 | 118.1137 | 0.97064 | 0.00087376 | 0.97064 | 0.00087376
235.02 | 2.7918 | 1.0379 | 0.32916 | 116.5752 | 119.367 | 5.1472 | 0.042286 | 117.9711 | 1.3959 | 117.5058 | 0.96918 | 0.011468 | 0.96918 | 0.011468
235.04 | 5.5571 | 1.0379 | 0.33399 | 114.7788 | 120.3359 | 6.9436 | 0.057045 | 117.5573 | 2.7785 | 116.6312 | 0.96578 | 0.022827 | 0.96578 | 0.022827
235.06 | 9.7847 | 1.0379 | 0.34006 | 112.9906 | 122.7753 | 8.7318 | 0.071735 | 117.883 | 4.8924 | 116.2522 | 0.96846 | 0.040193 | 0.96846 | 0.040193
235.08 | 10.0772 | 1.0387 | 0.34107 | 112.6252 | 122.7024 | 8.0972 | 0.066522 | 117.6638 | 5.0386 | 115.9843 | 0.96666 | 0.041394 | 0.96666 | 0.041394
235.1 | 13.5869 | 1.0387 | 0.34453 | 111.0735 | 124.6604 | 9.6489 | 0.07927 | 117.867 | 6.7935 | 115.6025 | 0.96833 | 0.055811 | 0.96833 | 0.055811
235.12 | 16.751 | 1.04 | 0.34806 | 110.0663 | 126.8173 | 10.6561 | 0.087544 | 118.4418 | 8.3755 | 115.65 | 0.97305 | 0.068808 | 0.97305 | 0.068808
235.14 | 19.1174 | 1.04 | 0.35109 | 109.6902 | 128.8076 | 11.0322 | 0.090634 | 119.2489 | 9.5587 | 116.0627 | 0.97968 | 0.078529 | 0.97968 | 0.078529
235.16 | 20.8723 | 1.04 | 0.35348 | 109.2731 | 130.1454 | 11.4493 | 0.094061 | 119.7093 | 10.4362 | 116.2305 | 0.98346 | 0.085737 | 0.98346 | 0.085737
235.18 | 22.441 | 1.0411 | 0.35564 | 108.7038 | 131.1448 | 12.0186 | 0.098738 | 119.9243 | 11.2205 | 116.1841 | 0.98523 | 0.092181 | 0.98523 | 0.092181
235.2 | 23.6641 | 1.0411 | 0.35723 | 108.4554 | 132.1195 | 12.267 | 0.10078 | 120.2875 | 11.8321 | 116.3434 | 0.98821 | 0.097205 | 0.98821 | 0.097205
235.22 | 23.8768 | 1.0411 | 0.35838 | 108.5422 | 132.419 | 12.1802 | 0.10007 | 120.4806 | 11.9384 | 116.5011 | 0.9898 | 0.098079 | 0.9898 | 0.098079
235.24 | 24.7809 | 1.0419 | 0.3591 | 108.6645 | 133.4454 | 12.0579 | 0.099061 | 121.0549 | 12.3904 | 116.9248 | 0.99452 | 0.10179 | 0.99452 | 0.10179
235.26 | 25.0202 | 1.0419 | 0.35939 | 108.7443 | 133.7645 | 11.9781 | 0.098405 | 121.2544 | 12.5101 | 117.0844 | 0.99616 | 0.10278 | 0.99616 | 0.10278
235.28 | 24.2225 | 1.0423 | 0.35939 | 109.0932 | 133.3157 | 11.6292 | 0.095539 | 121.2045 | 12.1113 | 117.1674 | 0.99574 | 0.099499 | 0.99574 | 0.099499
235.3 | 23.5844 | 1.0423 | 0.35939 | 109.1367 | 132.7211 | 11.5857 | 0.095181 | 120.9289 | 11.7922 | 116.9982 | 0.99348 | 0.096878 | 0.99348 | 0.096878
235.32 | 23.611 | 1.0423 | 0.35896 | 109.4442 | 133.0552 | 11.2782 | 0.092655 | 121.2497 | 11.8055 | 117.3145 | 0.99612 | 0.096987 | 0.99612 | 0.096987
235.34 | 21.3243 | 1.0425 | 0.35694 | 110.631 | 131.9553 | 10.0914 | 0.082905 | 121.2932 | 10.6622 | 117.7391 | 0.99647 | 0.087594 | 0.99647 | 0.087594
235.36 | 19.3833 | 1.0425 | 0.35578 | 111.1938 | 130.5771 | 9.5286 | 0.078281 | 120.8855 | 9.6917 | 117.6549 | 0.99312 | 0.079621 | 0.99312 | 0.079621
235.38 | 17.6019 | 1.0425 | 0.35463 | 111.5381 | 129.14 | 9.1843 | 0.075453 | 120.339 | 8.8009 | 117.4054 | 0.98864 | 0.072303 | 0.98864 | 0.072303
235.4 | 16.1129 | 1.0419 | 0.35239 | 113.6653 | 129.7782 | 8.0571 | 0.066192 | 121.7217 | 8.0564 | 119.0363 | 0.99999 | 0.066187 | 0.99999 | 0.066187
235.42 | 12.1245 | 1.0419 | 0.34828 | 116.2961 | 128.4206 | 5.4263 | 0.044579 | 122.3584 | 6.0623 | 120.3376 | 1.0052 | 0.049804 | 1.0052 | 0.049804
235.44 | 9.3859 | 1.041 | 0.34539 | 117.3744 | 126.7603 | 4.348 | 0.035721 | 122.0673 | 4.6929 | 120.503 | 1.0028 | 0.038554 | 1.0028 | 0.038554
235.46 | 6.4079 | 1.041 | 0.34236 | 118.804 | 125.2119 | 2.9184 | 0.023976 | 122.008 | 3.204 | 120.94 | 1.0023 | 0.026322 | 1.0023 | 0.026322
235.48 | 3.2704 | 1.041 | 0.33941 | 119.9839 | 123.2543 | 1.7385 | 0.014282 | 121.6191 | 1.6352 | 121.074 | 0.99915 | 0.013434 | 0.99915 | 0.013434
235.5 | 0.079767 | 1.0404 | 0.33623 | 121.1955 | 121.2753 | 0.5269 | 0.0043287 | 121.2354 | 0.039883 | 121.2221 | 0.996 | 0.00032766 | 0.996 | 0.00032766
235.52 | -2.845 | 1.0404 | 0.33334 | 122.1174 | 119.2724 | -0.395 | -0.0032451 | 120.6949 | -1.4225 | 121.1691 | 0.99156 | -0.011686 | 0.99156 | -0.011686
235.54 | -5.823 | 1.0392 | 0.33003 | 123.311 | 117.488 | -1.5886 | -0.013051 | 120.3995 | -2.9115 | 121.37 | 0.98913 | -0.023919 | 0.98913 | -0.023919
235.56 | -9.12 | 1.0392 | 0.32721 | 124.0969 | 114.9769 | -2.3745 | -0.019508 | 119.5369 | -4.56 | 121.0569 | 0.98205 | -0.037462 | 0.98205 | -0.037462
235.58 | -10.8483 | 1.0392 | 0.32332 | 125.4938 | 114.6455 | -3.7714 | -0.030984 | 120.0697 | -5.4241 | 121.8777 | 0.98642 | -0.044562 | 0.98642 | -0.044562
235.6 | -14.358 | 1.0379 | 0.31718 | 128.9803 | 114.6223 | -6.2579 | -0.051411 | 121.8013 | -7.179 | 124.1943 | 1.0006 | -0.058979 | 1.0006 | -0.058979
235.62 | -17.0169 | 1.0379 | 0.31271 | 130.1902 | 113.1733 | -7.4678 | -0.061351 | 121.6817 | -8.5085 | 124.5179 | 0.99967 | -0.0699 | 0.99967 | -0.0699
235.64 | -19.3036 | 1.0379 | 0.30932 | 130.7928 | 111.4892 | -8.0704 | -0.066302 | 121.141 | -9.6518 | 124.3583 | 0.99522 | -0.079293 | 0.99522 | -0.079293
235.66 | -21.1382 | 1.0369 | 0.30658 | 131.2527 | 110.1145 | -8.5303 | -0.07008 | 120.6836 | -10.5691 | 124.2066 | 0.99147 | -0.08683 | 0.99147 | -0.08683
235.68 | -22.5208 | 1.0369 | 0.30441 | 131.942 | 109.4212 | -9.2196 | -0.075743 | 120.6816 | -11.2604 | 124.4351 | 0.99145 | -0.092509 | 0.99145 | -0.092509
235.7 | -23.4248 | 1.036 | 0.30261 | 132.1619 | 108.7371 | -9.4395 | -0.077549 | 120.4495 | -11.7124 | 124.3536 | 0.98954 | -0.096222 | 0.98954 | -0.096222
235.72 | -24.3555 | 1.036 | 0.30153 | 132.0936 | 107.7382 | -9.3712 | -0.076988 | 119.9159 | -12.1777 | 123.9751 | 0.98516 | -0.10005 | 0.98516 | -0.10005
235.74 | -24.8872 | 1.036 | 0.30059 | 132.117 | 107.2298 | -9.3946 | -0.077181 | 119.6734 | -12.4436 | 123.8213 | 0.98317 | -0.10223 | 0.98317 | -0.10223
235.76 | -24.9404 | 1.0352 | 0.30023 | 131.7568 | 106.8164 | -9.0344 | -0.074221 | 119.2866 | -12.4702 | 123.4433 | 0.97999 | -0.10245 | 0.97999 | -0.10245
235.78 | -24.3555 | 1.0352 | 0.30001 | 131.819 | 107.4635 | -9.0966 | -0.074732 | 119.6413 | -12.1777 | 123.7005 | 0.9829 | -0.10005 | 0.9829 | -0.10005
235.8 | -23.6907 | 1.035 | 0.29994 | 131.6473 | 107.9566 | -8.9249 | -0.073322 | 119.8019 | -11.8454 | 123.7504 | 0.98422 | -0.097315 | 0.98422 | -0.097315
235.82 | -23.3185 | 1.035 | 0.3003 | 131.1542 | 107.8357 | -8.4318 | -0.069271 | 119.495 | -11.6592 | 123.3814 | 0.9817 | -0.095786 | 0.9817 | -0.095786
235.84 | -22.9462 | 1.035 | 0.30246 | 130.1614 | 107.2152 | -7.439 | -0.061114 | 118.6883 | -11.4731 | 122.5127 | 0.97507 | -0.094256 | 0.97507 | -0.094256
235.86 | -19.729 | 1.0354 | 0.3042 | 127.9317 | 108.2027 | -6.2093 | -0.051012 | 118.0672 | -9.8645 | 121.3554 | 0.96997 | -0.081041 | 0.96997 | -0.081041
235.88 | -17.5221 | 1.0354 | 0.30665 | 126.4062 | 108.8841 | -4.6838 | -0.038479 | 117.6452 | -8.761 | 120.5655 | 0.9665 | -0.071976 | 0.9665 | -0.071976
235.9 | -14.8898 | 1.0354 | 0.30903 | 125.1709 | 110.2811 | -3.4485 | -0.028331 | 117.726 | -7.4449 | 120.2076 | 0.96717 | -0.061163 | 0.96717 | -0.061163
235.92 | -11.8852 | 1.0364 | 0.31177 | 123.7147 | 111.8295 | -1.9923 | -0.016368 | 117.7721 | -5.9426 | 119.753 | 0.96755 | -0.048821 | 0.96755 | -0.048821
235.94 | -9.3859 | 1.0364 | 0.31473 | 122.2366 | 112.8507 | -0.5142 | -0.0042244 | 117.5437 | -4.6929 | 119.108 | 0.96567 | -0.038554 | 0.96567 | -0.038554
235.96 | -6.1155 | 1.0369 | 0.31819 | 120.8365 | 114.721 | 0.8859 | 0.007278 | 117.7788 | -3.0577 | 118.798 | 0.9676 | -0.02512 | 0.9676 | -0.02512
235.98 | -3.3502 | 1.0369 | 0.32166 | 119.61 | 116.2598 | 2.1124 | 0.017354 | 117.9349 | -1.6751 | 118.4933 | 0.96888 | -0.013762 | 0.96888 | -0.013762
236 | -0.31907 | 1.0369 | 0.32541 | 118.3263 | 118.0072 | 3.3961 | 0.0279 | 118.1668 | -0.15953 | 118.2199 | 0.97079 | -0.0013106 | 0.97079 | -0.0013106
236.02 | 2.6057 | 1.0387 | 0.32952 | 116.7418 | 119.3475 | 4.9806 | 0.040918 | 118.0447 | 1.3029 | 117.6104 | 0.96979 | 0.010704 | 0.96979 | 0.010704
236.04 | 5.238 | 1.0387 | 0.33457 | 114.8759 | 120.1139 | 6.8465 | 0.056247 | 117.4949 | 2.619 | 116.6219 | 0.96527 | 0.021516 | 0.96527 | 0.021516
236.06 | 10.2101 | 1.0387 | 0.34006 | 113.064 | 123.2741 | 8.6584 | 0.071132 | 118.1691 | 5.1051 | 116.4674 | 0.97081 | 0.04194 | 0.97081 | 0.04194
236.08 | 10.7153 | 1.0398 | 0.34128 | 112.455 | 123.1703 | 8.2674 | 0.06792 | 117.8127 | 5.3577 | 116.0268 | 0.96788 | 0.044015 | 0.96788 | 0.044015
236.1 | 14.0655 | 1.0398 | 0.34489 | 111.0192 | 125.0847 | 9.7032 | 0.079716 | 118.052 | 7.0328 | 115.7077 | 0.96985 | 0.057777 | 0.96985 | 0.057777
236.12 | 17.1499 | 1.0411 | 0.3485 | 109.8616 | 127.0115 | 10.8608 | 0.089226 | 118.4365 | 8.5749 | 115.5782 | 0.97301 | 0.070447 | 0.97301 | 0.070447
236.14 | 19.3036 | 1.0411 | 0.35153 | 109.2721 | 128.5757 | 11.4503 | 0.094069 | 118.9239 | 9.6518 | 115.7066 | 0.97701 | 0.079293 | 0.97701 | 0.079293
236.16 | 20.9255 | 1.0411 | 0.35376 | 109.1514 | 130.0769 | 11.571 | 0.095061 | 119.6141 | 10.4627 | 116.1266 | 0.98268 | 0.085956 | 0.98268 | 0.085956
236.18 | 22.6006 | 1.0421 | 0.35578 | 108.64 | 131.2406 | 12.0824 | 0.099262 | 119.9403 | 11.3003 | 116.1735 | 0.98536 | 0.092837 | 0.98536 | 0.092837
236.2 | 23.8768 | 1.0421 | 0.35759 | 108.4364 | 132.3132 | 12.286 | 0.10093 | 120.3748 | 11.9384 | 116.3953 | 0.98893 | 0.098079 | 0.98893 | 0.098079
236.22 | 24.3023 | 1.0431 | 0.35853 | 108.4346 | 132.7369 | 12.2878 | 0.10095 | 120.5857 | 12.1511 | 116.5354 | 0.99066 | 0.099827 | 0.99066 | 0.099827
236.24 | 25.3924 | 1.0431 | 0.35946 | 108.4814 | 133.8738 | 12.241 | 0.10056 | 121.1776 | 12.6962 | 116.9455 | 0.99552 | 0.1043 | 0.99552 | 0.1043
236.26 | 24.4352 | 1.0431 | 0.35961 | 108.8749 | 133.3101 | 11.8475 | 0.097332 | 121.0925 | 12.2176 | 117.02 | 0.99483 | 0.10037 | 0.99483 | 0.10037
236.28 | 24.3555 | 1.0436 | 0.35968 | 109.226 | 133.5814 | 11.4964 | 0.094448 | 121.4037 | 12.1777 | 117.3445 | 0.99738 | 0.10005 | 0.99738 | 0.10005
236.3 | 23.5046 | 1.0436 | 0.35968 | 109.5364 | 133.041 | 11.186 | 0.091898 | 121.2887 | 11.7523 | 117.3713 | 0.99644 | 0.09655 | 0.99644 | 0.09655
236.32 | 23.5312 | 1.0436 | 0.35939 | 109.417 | 132.9482 | 11.3054 | 0.092879 | 121.1826 | 11.7656 | 117.2607 | 0.99557 | 0.096659 | 0.99557 | 0.096659
236.34 | 21.6168 | 1.0438 | 0.35752 | 110.6479 | 132.2647 | 10.0745 | 0.082766 | 121.4563 | 10.8084 | 117.8535 | 0.99781 | 0.088795 | 0.99781 | 0.088795
236.36 | 19.729 | 1.0438 | 0.35607 | 111.3673 | 131.0963 | 9.3551 | 0.076856 | 121.2318 | 9.8645 | 117.9436 | 0.99597 | 0.081041 | 0.99597 | 0.081041
236.38 | 17.8943 | 1.0436 | 0.35499 | 112.848 | 130.7423 | 8.8744 | 0.072907 | 121.7952 | 8.9472 | 118.8128 | 1.0006 | 0.073505 | 1.0006 | 0.073505
236.4 | 15.6077 | 1.0436 | 0.35261 | 114.0102 | 129.6179 | 7.7122 | 0.063359 | 121.814 | 7.8038 | 119.2128 | 1.0008 | 0.064112 | 1.0008 | 0.064112
236.42 | 12.2575 | 1.0436 | 0.34864 | 116.2031 | 128.4606 | 5.5193 | 0.045343 | 122.3318 | 6.1287 | 120.2889 | 1.005 | 0.05035 | 1.005 | 0.05035
236.44 | 9.3593 | 1.0423 | 0.34568 | 117.73 | 127.0893 | 3.9924 | 0.032799 | 122.4096 | 4.6796 | 120.8498 | 1.0056 | 0.038445 | 1.0056 | 0.038445
236.46 | 6.3282 | 1.0423 | 0.3428 | 118.5378 | 124.866 | 3.1846 | 0.026163 | 121.7019 | 3.1641 | 120.6472 | 0.99983 | 0.025994 | 0.99983 | 0.025994
236.48 | 2.9248 | 1.0423 | 0.33962 | 119.998 | 122.9228 | 1.7244 | 0.014167 | 121.4604 | 1.4624 | 120.9729 | 0.99785 | 0.012014 | 0.99785 | 0.012014
236.5 | 0.15953 | 1.0413 | 0.33666 | 121.0621 | 121.2216 | 0.6603 | 0.0054246 | 121.1419 | 0.079767 | 121.1153 | 0.99523 | 0.00065532 | 0.99523 | 0.00065532
236.52 | -2.8982 | 1.0413 | 0.33363 | 122.1917 | 119.2935 | -0.4693 | -0.0038555 | 120.7426 | -1.4491 | 121.2256 | 0.99195 | -0.011905 | 0.99195 | -0.011905
236.54 | -5.9825 | 1.0404 | 0.33039 | 123.3831 | 117.4006 | -1.6607 | -0.013643 | 120.3918 | -2.9913 | 121.3889 | 0.98907 | -0.024574 | 0.98907 | -0.024574
236.56 | -8.6946 | 1.0404 | 0.32757 | 124.2341 | 115.5395 | -2.5117 | -0.020635 | 119.8868 | -4.3473 | 121.3359 | 0.98492 | -0.035715 | 0.98492 | -0.035715
236.58 | -11.1673 | 1.0404 | 0.3236 | 125.815 | 114.6477 | -4.0926 | -0.033622 | 120.2313 | -5.5837 | 122.0926 | 0.98775 | -0.045872 | 0.98775 | -0.045872
236.6 | -14.3314 | 1.0392 | 0.31754 | 128.9333 | 114.6019 | -6.2109 | -0.051025 | 121.7676 | -7.1657 | 124.1562 | 1.0004 | -0.058869 | 1.0004 | -0.058869
236.62 | -17.0701 | 1.0392 | 0.31307 | 130.2942 | 113.2241 | -7.5718 | -0.062205 | 121.7592 | -8.535 | 124.6042 | 1.0003 | -0.070119 | 1.0003 | -0.070119
236.64 | -19.3036 | 1.0392 | 0.30968 | 130.7565 | 111.4529 | -8.0341 | -0.066003 | 121.1047 | -9.6518 | 124.322 | 0.99493 | -0.079293 | 0.99493 | -0.079293
236.66 | -20.9787 | 1.0379 | 0.30701 | 131.4604 | 110.4817 | -8.738 | -0.071786 | 120.9711 | -10.4893 | 124.4675 | 0.99383 | -0.086174 | 0.99383 | -0.086174
236.68 | -22.4942 | 1.0379 | 0.30484 | 132.1928 | 109.6986 | -9.4704 | -0.077803 | 120.9457 | -11.2471 | 124.6947 | 0.99362 | -0.0924 | 0.99362 | -0.0924
236.7 | -23.7705 | 1.0371 | 0.30282 | 132.3077 | 108.5372 | -9.5853 | -0.078747 | 120.4225 | -11.8852 | 124.3842 | 0.98932 | -0.097642 | 0.98932 | -0.097642
236.72 | -23.93 | 1.0371 | 0.30189 | 132.149 | 108.219 | -9.4266 | -0.077443 | 120.184 | -11.965 | 124.1723 | 0.98736 | -0.098298 | 0.98736 | -0.098298
236.74 | -24.8075 | 1.0371 | 0.30102 | 132.2584 | 107.4509 | -9.536 | -0.078342 | 119.8547 | -12.4037 | 123.9892 | 0.98466 | -0.1019 | 0.98466 | -0.1019
236.76 | -24.9138 | 1.0365 | 0.30059 | 131.8059 | 106.8921 | -9.0835 | -0.074625 | 119.349 | -12.4569 | 123.5013 | 0.9805 | -0.10234 | 0.9805 | -0.10234
236.78 | -24.6745 | 1.0365 | 0.30044 | 131.6055 | 106.931 | -8.8831 | -0.072978 | 119.2682 | -12.3373 | 123.3807 | 0.97984 | -0.10136 | 0.97984 | -0.10136
236.8 | -24.0098 | 1.0362 | 0.30044 | 131.1814 | 107.1716 | -8.459 | -0.069494 | 119.1765 | -12.0049 | 123.1781 | 0.97908 | -0.098625 | 0.97908 | -0.098625
236.82 | -23.4248 | 1.0362 | 0.30073 | 131.0933 | 107.6685 | -8.3709 | -0.06877 | 119.3809 | -11.7124 | 123.285 | 0.98076 | -0.096222 | 0.98076 | -0.096222
236.84 | -23.6375 | 1.0362 | 0.30268 | 130.0218 | 106.3843 | -7.2994 | -0.059968 | 118.203 | -11.8188 | 122.1426 | 0.97109 | -0.097096 | 0.97109 | -0.097096
236.86 | -19.6226 | 1.0365 | 0.30477 | 127.9156 | 108.293 | -6.1932 | -0.05088 | 118.1043 | -9.8113 | 121.3747 | 0.97028 | -0.080604 | 0.97028 | -0.080604
236.88 | -17.203 | 1.0365 | 0.30708 | 126.5977 | 109.3947 | -4.8753 | -0.040053 | 117.9962 | -8.6015 | 120.8634 | 0.96939 | -0.070665 | 0.96939 | -0.070665
236.9 | -14.9164 | 1.0365 | 0.30932 | 125.4201 | 110.5037 | -3.6977 | -0.030378 | 117.9619 | -7.4582 | 120.448 | 0.96911 | -0.061272 | 0.96911 | -0.061272
236.92 | -12.2841 | 1.0373 | 0.31206 | 124.052 | 111.7679 | -2.3296 | -0.019139 | 117.91 | -6.142 | 119.9573 | 0.96868 | -0.050459 | 0.96868 | -0.050459
236.94 | -9.3859 | 1.0373 | 0.31509 | 122.5304 | 113.1445 | -0.808 | -0.0066381 | 117.8375 | -4.6929 | 119.4018 | 0.96808 | -0.038554 | 0.96808 | -0.038554
236.96 | -6.2218 | 1.0383 | 0.31863 | 120.9841 | 114.7623 | 0.7383 | 0.0060654 | 117.8732 | -3.1109 | 118.9102 | 0.96838 | -0.025557 | 0.96838 | -0.025557
236.98 | -3.3502 | 1.0383 | 0.32202 | 119.305 | 115.9548 | 2.4174 | 0.01986 | 117.6299 | -1.6751 | 118.1883 | 0.96638 | -0.013762 | 0.96638 | -0.013762
237 | -0.31907 | 1.0383 | 0.32577 | 118.3156 | 117.9965 | 3.4068 | 0.027988 | 118.1561 | -0.15953 | 118.2092 | 0.9707 | -0.0013106 | 0.9707 | -0.0013106
237.02 | 3.0045 | 1.0396 | 0.3301 | 116.6336 | 119.6381 | 5.0888 | 0.041807 | 118.1359 | 1.5023 | 117.6351 | 0.97054 | 0.012342 | 0.97054 | 0.012342
237.04 | 5.69 | 1.0396 | 0.33522 | 114.9514 | 120.6414 | 6.771 | 0.055627 | 117.7964 | 2.845 | 116.8481 | 0.96775 | 0.023373 | 0.96775 | 0.023373
237.06 | 10.3697 | 1.0396 | 0.34034 | 113.2932 | 123.6629 | 8.4292 | 0.069249 | 118.478 | 5.1848 | 116.7498 | 0.97335 | 0.042596 | 0.97335 | 0.042596
237.08 | 10.5026 | 1.041 | 0.34157 | 112.4403 | 122.9429 | 8.2821 | 0.068041 | 117.6916 | 5.2513 | 115.9412 | 0.96689 | 0.043142 | 0.96689 | 0.043142
237.1 | 14.358 | 1.041 | 0.34525 | 111.3304 | 125.6884 | 9.392 | 0.077159 | 118.5094 | 7.179 | 116.1164 | 0.9736 | 0.058979 | 0.9736 | 0.058979
237.12 | 17.336 | 1.0421 | 0.34886 | 110.0953 | 127.4313 | 10.6271 | 0.087306 | 118.7633 | 8.668 | 115.874 | 0.97569 | 0.071211 | 0.97569 | 0.071211
237.14 | 19.2504 | 1.0421 | 0.35182 | 109.371 | 128.6214 | 11.3514 | 0.093256 | 118.9962 | 9.6252 | 115.7878 | 0.9776 | 0.079075 | 0.9776 | 0.079075
237.16 | 20.5532 | 1.0421 | 0.35405 | 109.0822 | 129.6354 | 11.6402 | 0.095629 | 119.3588 | 10.2766 | 115.9333 | 0.98058 | 0.084427 | 0.98058 | 0.084427
237.18 | 22.4145 | 1.0433 | 0.35622 | 108.5728 | 130.9873 | 12.1496 | 0.099814 | 119.78 | 11.2072 | 116.0443 | 0.98404 | 0.092072 | 0.98404 | 0.092072
237.2 | 23.5046 | 1.0433 | 0.35766 | 108.3541 | 131.8587 | 12.3683 | 0.10161 | 120.1064 | 11.7523 | 116.189 | 0.98672 | 0.09655 | 0.98672 | 0.09655
237.22 | 24.7277 | 1.044 | 0.3591 | 108.2354 | 132.9631 | 12.487 | 0.10259 | 120.5992 | 12.3638 | 116.478 | 0.99077 | 0.10157 | 0.99077 | 0.10157
237.24 | 24.5948 | 1.044 | 0.35961 | 108.5233 | 133.1181 | 12.1991 | 0.10022 | 120.8207 | 12.2974 | 116.7216 | 0.99259 | 0.10103 | 0.99259 | 0.10103
237.26 | 24.7543 | 1.044 | 0.35997 | 108.7949 | 133.5492 | 11.9275 | 0.097989 | 121.172 | 12.3771 | 117.0463 | 0.99548 | 0.10168 | 0.99548 | 0.10168
237.28 | 24.3289 | 1.0448 | 0.36004 | 109.2491 | 133.578 | 11.4733 | 0.094258 | 121.4135 | 12.1644 | 117.3587 | 0.99746 | 0.099936 | 0.99746 | 0.099936
237.3 | 24.0098 | 1.0448 | 0.36004 | 109.4073 | 133.4171 | 11.3151 | 0.092958 | 121.4122 | 12.0049 | 117.4106 | 0.99745 | 0.098625 | 0.99745 | 0.098625
237.32 | 23.6375 | 1.0448 | 0.35968 | 109.6047 | 133.2422 | 11.1177 | 0.091337 | 121.4235 | 11.8188 | 117.4839 | 0.99754 | 0.097096 | 0.99754 | 0.097096
237.34 | 21.5104 | 1.045 | 0.3578 | 110.7575 | 132.2679 | 9.9649 | 0.081866 | 121.5127 | 10.7552 | 117.9276 | 0.99828 | 0.088359 | 0.99828 | 0.088359
237.36 | 18.6654 | 1.045 | 0.35643 | 111.1404 | 129.8058 | 9.582 | 0.07872 | 120.4731 | 9.3327 | 117.3622 | 0.98974 | 0.076672 | 0.98974 | 0.076672
237.38 | 17.1764 | 1.0446 | 0.35513 | 112.9034 | 130.0798 | 8.819 | 0.072452 | 121.4916 | 8.5882 | 118.6289 | 0.9981 | 0.070556 | 0.9981 | 0.070556
237.4 | 15.5013 | 1.0446 | 0.35297 | 114.0819 | 129.5832 | 7.6405 | 0.06277 | 121.8326 | 7.7507 | 119.249 | 1.0009 | 0.063675 | 1.0009 | 0.063675
237.42 | 12.2309 | 1.0446 | 0.34893 | 116.4694 | 128.7003 | 5.253 | 0.043156 | 122.5849 | 6.1155 | 120.5464 | 1.0071 | 0.050241 | 1.0071 | 0.050241
237.44 | 9.12 | 1.0434 | 0.3459 | 117.57 | 126.69 | 4.1524 | 0.034114 | 122.13 | 4.56 | 120.61 | 1.0033 | 0.037462 | 1.0033 | 0.037462
237.46 | 6.275 | 1.0434 | 0.34301 | 118.8513 | 125.1263 | 2.8711 | 0.023587 | 121.9888 | 3.1375 | 120.943 | 1.0022 | 0.025776 | 1.0022 | 0.025776
237.48 | 3.0577 | 1.0434 | 0.33991 | 119.9852 | 123.0429 | 1.7372 | 0.014272 | 121.5141 | 1.5289 | 121.0044 | 0.99829 | 0.01256 | 0.99829 | 0.01256
237.5 | 0.053178 | 1.0425 | 0.33674 | 121.2314 | 121.2846 | 0.491 | 0.0040338 | 121.258 | 0.026589 | 121.2491 | 0.99618 | 0.00021844 | 0.99618 | 0.00021844
237.52 | -2.6855 | 1.0425 | 0.33385 | 122.0428 | 119.3573 | -0.3204 | -0.0026322 | 120.7001 | -1.3427 | 121.1476 | 0.9916 | -0.011031 | 0.9916 | -0.011031
237.54 | -6.3548 | 1.0404 | 0.3306 | 124.3253 | 117.9705 | -1.6029 | -0.013168 | 121.1479 | -3.1774 | 122.207 | 0.99528 | -0.026103 | 0.99528 | -0.026103
237.56 | -9.2529 | 1.0404 | 0.32779 | 125.491 | 116.2381 | -2.7686 | -0.022745 | 120.8645 | -4.6265 | 122.4067 | 0.99295 | -0.038008 | 0.99295 | -0.038008
237.58 | -11.3003 | 1.0404 | 0.32425 | 126.7243 | 115.424 | -4.0019 | -0.032877 | 121.0742 | -5.6501 | 122.9575 | 0.99467 | -0.046418 | 0.99467 | -0.046418
237.6 | -14.1719 | 1.0404 | 0.31812 | 128.9526 | 114.7807 | -6.2302 | -0.051184 | 121.8667 | -7.0859 | 124.2286 | 1.0012 | -0.058214 | 1.0012 | -0.058214
237.62 | -17.0701 | 1.0404 | 0.31329 | 130.4482 | 113.3781 | -7.7258 | -0.063471 | 121.9132 | -8.535 | 124.7582 | 1.0016 | -0.070119 | 1.0016 | -0.070119
237.64 | -19.144 | 1.0396 | 0.31018 | 131.0595 | 111.9155 | -8.3371 | -0.068493 | 121.4875 | -9.572 | 124.6782 | 0.99807 | -0.078638 | 0.99807 | -0.078638
237.66 | -20.8989 | 1.0396 | 0.3073 | 131.7053 | 110.8064 | -8.9829 | -0.073798 | 121.2559 | -10.4494 | 124.739 | 0.99617 | -0.085847 | 0.99617 | -0.085847
237.68 | -22.4942 | 1.0385 | 0.30506 | 132.2369 | 109.7427 | -9.5145 | -0.078166 | 120.9898 | -11.2471 | 124.7388 | 0.99398 | -0.0924 | 0.99398 | -0.0924
237.7 | -23.7173 | 1.0385 | 0.30333 | 132.3378 | 108.6205 | -9.6154 | -0.078994 | 120.4791 | -11.8587 | 124.432 | 0.98979 | -0.097424 | 0.98979 | -0.097424
237.72 | -24.5416 | 1.0385 | 0.30196 | 132.6458 | 108.1042 | -9.9234 | -0.081525 | 120.375 | -12.2708 | 124.4653 | 0.98893 | -0.10081 | 0.98893 | -0.10081
237.74 | -24.7543 | 1.0377 | 0.30131 | 132.5449 | 107.7906 | -9.8225 | -0.080696 | 120.1678 | -12.3771 | 124.2935 | 0.98723 | -0.10168 | 0.98723 | -0.10168
237.76 | -24.5948 | 1.0377 | 0.30102 | 132.039 | 107.4442 | -9.3166 | -0.07654 | 119.7416 | -12.2974 | 123.8407 | 0.98373 | -0.10103 | 0.98373 | -0.10103
237.78 | -24.8075 | 1.0377 | 0.3008 | 131.79 | 106.9825 | -9.0676 | -0.074494 | 119.3863 | -12.4037 | 123.5208 | 0.98081 | -0.1019 | 0.98081 | -0.1019
237.8 | -24.3555 | 1.0373 | 0.3008 | 131.3355 | 106.9801 | -8.6131 | -0.07076 | 119.1578 | -12.1777 | 123.217 | 0.97893 | -0.10005 | 0.97893 | -0.10005
237.82 | -23.0792 | 1.0373 | 0.30109 | 131.0817 | 108.0025 | -8.3593 | -0.068675 | 119.5421 | -11.5396 | 123.3886 | 0.98209 | -0.094803 | 0.98209 | -0.094803
237.84 | -22.9462 | 1.0373 | 0.30319 | 129.8347 | 106.8885 | -7.1123 | -0.05843 | 118.3616 | -11.4731 | 122.186 | 0.97239 | -0.094256 | 0.97239 | -0.094256
237.86 | -19.8353 | 1.0373 | 0.30484 | 129.1868 | 109.3515 | -6.4644 | -0.053108 | 119.2691 | -9.9177 | 122.575 | 0.97985 | -0.081478 | 0.97985 | -0.081478
237.88 | -17.4423 | 1.0373 | 0.30723 | 127.6505 | 110.2082 | -4.9281 | -0.040486 | 118.9293 | -8.7212 | 121.8364 | 0.97705 | -0.071648 | 0.97705 | -0.071648
237.9 | -14.81 | 1.0381 | 0.30975 | 125.1771 | 110.3671 | -3.4547 | -0.028382 | 117.7721 | -7.405 | 120.2404 | 0.96755 | -0.060835 | 0.96755 | -0.060835
237.92 | -12.1777 | 1.0381 | 0.31249 | 124.0342 | 111.8565 | -2.3118 | -0.018992 | 117.9453 | -6.0889 | 119.975 | 0.96897 | -0.050023 | 0.96897 | -0.050023
237.94 | -9.4657 | 1.039 | 0.31545 | 122.5612 | 113.0955 | -0.8388 | -0.0068911 | 117.8284 | -4.7328 | 119.406 | 0.96801 | -0.038882 | 0.96801 | -0.038882
237.96 | -6.3813 | 1.039 | 0.31891 | 121.1469 | 114.7656 | 0.5755 | 0.004728 | 117.9562 | -3.1907 | 119.0198 | 0.96906 | -0.026213 | 0.96906 | -0.026213
237.98 | -3.4034 | 1.039 | 0.32245 | 119.4594 | 116.056 | 2.263 | 0.018591 | 117.7577 | -1.7017 | 118.3249 | 0.96743 | -0.01398 | 0.96743 | -0.01398
238 | -0.2393 | 1.0404 | 0.32613 | 118.0058 | 117.7665 | 3.7166 | 0.030533 | 117.8861 | -0.11965 | 117.926 | 0.96848 | -0.00098298 | 0.96848 | -0.00098298
238.02 | 3.0045 | 1.0404 | 0.33046 | 116.5402 | 119.5447 | 5.1822 | 0.042574 | 118.0425 | 1.5023 | 117.5417 | 0.96977 | 0.012342 | 0.96977 | 0.012342
238.04 | 5.7964 | 1.0404 | 0.33565 | 114.7066 | 120.503 | 7.0158 | 0.057638 | 117.6048 | 2.8982 | 116.6387 | 0.96617 | 0.02381 | 0.96617 | 0.02381
238.06 | 9.9974 | 1.0415 | 0.34049 | 113.4076 | 123.405 | 8.3148 | 0.06831 | 118.4063 | 4.9987 | 116.7401 | 0.97276 | 0.041067 | 0.97276 | 0.041067
238.08 | 10.5824 | 1.0415 | 0.34186 | 113.7272 | 124.3096 | 7.9952 | 0.065684 | 119.0184 | 5.2912 | 117.2547 | 0.97779 | 0.043469 | 0.97779 | 0.043469
238.1 | 13.9858 | 1.0429 | 0.34547 | 111.1497 | 125.1355 | 9.5727 | 0.078644 | 118.1426 | 6.9929 | 115.8116 | 0.97059 | 0.057449 | 0.97059 | 0.057449
238.12 | 16.9371 | 1.0429 | 0.34907 | 110.3646 | 127.3017 | 10.3578 | 0.085094 | 118.8332 | 8.4686 | 116.0103 | 0.97626 | 0.069573 | 0.97626 | 0.069573
238.14 | 19.0643 | 1.0429 | 0.35218 | 109.7145 | 128.7788 | 11.0079 | 0.090434 | 119.2466 | 9.5321 | 116.0693 | 0.97966 | 0.07831 | 0.97966 | 0.07831
238.16 | 21.085 | 1.044 | 0.35456 | 109.025 | 130.11 | 11.6974 | 0.096099 | 119.5675 | 10.5425 | 116.0533 | 0.9823 | 0.086611 | 0.9823 | 0.086611
238.18 | 22.7069 | 1.044 | 0.35679 | 108.7372 | 131.4441 | 11.9852 | 0.098463 | 120.0907 | 11.3535 | 116.3062 | 0.98659 | 0.093273 | 0.98659 | 0.093273
238.2 | 23.3982 | 1.0452 | 0.35802 | 108.7802 | 132.1784 | 11.9422 | 0.09811 | 120.4793 | 11.6991 | 116.5796 | 0.98979 | 0.096113 | 0.98979 | 0.096113
238.22 | 24.2757 | 1.0452 | 0.35939 | 108.2606 | 132.5363 | 12.4618 | 0.10238 | 120.3984 | 12.1378 | 116.3525 | 0.98912 | 0.099717 | 0.98912 | 0.099717
238.24 | 24.4352 | 1.0452 | 0.35997 | 108.461 | 132.8962 | 12.2614 | 0.10073 | 120.6786 | 12.2176 | 116.6061 | 0.99142 | 0.10037 | 0.99142 | 0.10037
238.26 | 24.6479 | 1.0456 | 0.3604 | 108.8883 | 133.5362 | 11.8341 | 0.097222 | 121.2123 | 12.324 | 117.1043 | 0.99581 | 0.10125 | 0.99581 | 0.10125
238.28 | 24.3023 | 1.0456 | 0.36047 | 108.9307 | 133.233 | 11.7917 | 0.096874 | 121.0818 | 12.1511 | 117.0315 | 0.99474 | 0.099827 | 0.99474 | 0.099827
238.3 | 23.9832 | 1.0456 | 0.3604 | 109.4927 | 133.4759 | 11.2297 | 0.092257 | 121.4843 | 11.9916 | 117.4871 | 0.99804 | 0.098516 | 0.99804 | 0.098516
238.32 | 23.4514 | 1.0461 | 0.35997 | 109.4565 | 132.9079 | 11.2659 | 0.092554 | 121.1822 | 11.7257 | 117.2736 | 0.99556 | 0.096332 | 0.99556 | 0.096332
238.34 | 21.537 | 1.0461 | 0.35802 | 110.7678 | 132.3048 | 9.9546 | 0.081781 | 121.5363 | 10.7685 | 117.9468 | 0.99847 | 0.088468 | 0.99847 | 0.088468
238.36 | 18.3464 | 1.0461 | 0.35687 | 112.1477 | 130.4941 | 9.5747 | 0.07866 | 121.3209 | 9.1732 | 118.2632 | 0.9967 | 0.075361 | 0.9967 | 0.075361
238.38 | 17.203 | 1.0461 | 0.35571 | 112.8149 | 130.0179 | 8.9075 | 0.073179 | 121.4164 | 8.6015 | 118.5492 | 0.99749 | 0.070665 | 0.99749 | 0.070665
238.4 | 15.7406 | 1.0461 | 0.35348 | 113.8313 | 129.5719 | 7.8911 | 0.064829 | 121.7016 | 7.8703 | 119.0782 | 0.99983 | 0.064658 | 0.99983 | 0.064658
238.42 | 12.1511 | 1.045 | 0.34936 | 116.0052 | 128.1563 | 5.7172 | 0.046969 | 122.0808 | 6.0756 | 120.0556 | 1.0029 | 0.049913 | 1.0029 | 0.049913
238.44 | 9.1466 | 1.045 | 0.34626 | 117.5219 | 126.6685 | 4.2005 | 0.034509 | 122.0952 | 4.5733 | 120.5708 | 1.0031 | 0.037572 | 1.0031 | 0.037572
238.46 | 6.6738 | 1.0442 | 0.34345 | 118.4405 | 125.1143 | 3.2819 | 0.026962 | 121.7774 | 3.3369 | 120.6651 | 1.0005 | 0.027414 | 1.0005 | 0.027414
238.48 | 3.3236 | 1.0442 | 0.34027 | 120.0994 | 123.423 | 1.623 | 0.013334 | 121.7612 | 1.6618 | 121.2073 | 1.0003 | 0.013652 | 1.0003 | 0.013652
238.5 | -0.37224 | 1.0442 | 0.33702 | 121.4852 | 121.113 | 0.2372 | 0.0019487 | 121.2991 | -0.18612 | 121.3611 | 0.99652 | -0.0015291 | 0.99652 | -0.0015291
238.52 | -2.9248 | 1.0434 | 0.33421 | 122.0901 | 119.1653 | -0.3677 | -0.0030208 | 120.6277 | -1.4624 | 121.1152 | 0.99101 | -0.012014 | 0.99101 | -0.012014
238.54 | -6.0623 | 1.0434 | 0.33089 | 123.6271 | 117.5648 | -1.9047 | -0.015648 | 120.596 | -3.0311 | 121.6063 | 0.99075 | -0.024902 | 0.99075 | -0.024902
238.56 | -8.535 | 1.0434 | 0.32808 | 124.6158 | 116.0808 | -2.8934 | -0.02377 | 120.3483 | -4.2675 | 121.7708 | 0.98871 | -0.035059 | 0.98871 | -0.035059
238.58 | -11.6725 | 1.0419 | 0.32469 | 125.4378 | 113.7653 | -3.7154 | -0.030524 | 119.6015 | -5.8363 | 121.547 | 0.98258 | -0.047947 | 0.98258 | -0.047947
238.6 | -13.9858 | 1.0419 | 0.31884 | 128.11 | 114.1242 | -6.3876 | -0.052477 | 121.1171 | -6.9929 | 123.4481 | 0.99503 | -0.057449 | 0.99503 | -0.057449
238.62 | -17.1233 | 1.0408 | 0.31372 | 130.4589 | 113.3356 | -7.7365 | -0.063559 | 121.8973 | -8.5616 | 124.7511 | 1.0014 | -0.070337 | 1.0014 | -0.070337
238.64 | -19.277 | 1.0408 | 0.31054 | 131.2453 | 111.9683 | -8.5229 | -0.070019 | 121.6068 | -9.6385 | 124.8196 | 0.99905 | -0.079184 | 0.99905 | -0.079184
238.66 | -21.0584 | 1.0408 | 0.30766 | 131.7523 | 110.6939 | -9.0299 | -0.074184 | 121.2231 | -10.5292 | 124.7328 | 0.9959 | -0.086502 | 0.9959 | -0.086502
238.68 | -22.6803 | 1.0398 | 0.30528 | 132.1343 | 109.454 | -9.4119 | -0.077323 | 120.7941 | -11.3402 | 124.5742 | 0.99237 | -0.093164 | 0.99237 | -0.093164
238.7 | -23.6907 | 1.0398 | 0.30355 | 132.4639 | 108.7732 | -9.7415 | -0.08003 | 120.6185 | -11.8454 | 124.567 | 0.99093 | -0.097315 | 0.99093 | -0.097315
238.72 | -24.6213 | 1.0388 | 0.30225 | 132.4448 | 107.8235 | -9.7224 | -0.079874 | 120.1341 | -12.3107 | 124.2377 | 0.98695 | -0.10114 | 0.98695 | -0.10114
238.74 | -24.8606 | 1.0388 | 0.3016 | 132.178 | 107.3174 | -9.4556 | -0.077682 | 119.7477 | -12.4303 | 123.8911 | 0.98378 | -0.10212 | 0.98378 | -0.10212
238.76 | -24.5948 | 1.0388 | 0.30131 | 132.119 | 107.5242 | -9.3966 | -0.077197 | 119.8216 | -12.2974 | 123.9207 | 0.98438 | -0.10103 | 0.98438 | -0.10103
238.78 | -24.515 | 1.0385 | 0.30116 | 131.7951 | 107.2801 | -9.0727 | -0.074536 | 119.5376 | -12.2575 | 123.6234 | 0.98205 | -0.1007 | 0.98205 | -0.1007
238.8 | -24.2491 | 1.0385 | 0.30102 | 131.2453 | 106.9962 | -8.5229 | -0.070019 | 119.1208 | -12.1245 | 123.1623 | 0.97863 | -0.099608 | 0.97863 | -0.099608
238.82 | -23.4514 | 1.0385 | 0.30138 | 130.8782 | 107.4268 | -8.1558 | -0.067003 | 119.1525 | -11.7257 | 123.0611 | 0.97889 | -0.096332 | 0.97889 | -0.096332
238.84 | -21.8561 | 1.0385 | 0.30369 | 129.5508 | 107.6947 | -6.8284 | -0.056098 | 118.6228 | -10.928 | 122.2654 | 0.97454 | -0.089778 | 0.97454 | -0.089778
238.86 | -19.4897 | 1.0385 | 0.30528 | 128.6531 | 109.1634 | -5.9307 | -0.048723 | 118.9083 | -9.7448 | 122.1565 | 0.97688 | -0.080058 | 0.97688 | -0.080058
238.88 | -17.2828 | 1.0392 | 0.30773 | 126.5046 | 109.2218 | -4.7822 | -0.039288 | 117.8632 | -8.6414 | 120.7437 | 0.9683 | -0.070993 | 0.9683 | -0.070993
238.9 | -14.81 | 1.0392 | 0.31011 | 125.1058 | 110.2958 | -3.3834 | -0.027796 | 117.7008 | -7.405 | 120.1691 | 0.96696 | -0.060835 | 0.96696 | -0.060835
238.92 | -12.1511 | 1.0392 | 0.31278 | 123.8904 | 111.7393 | -2.168 | -0.017811 | 117.8148 | -6.0756 | 119.84 | 0.9679 | -0.049913 | 0.9679 | -0.049913
238.94 | -9.1998 | 1.04 | 0.31596 | 122.2588 | 113.059 | -0.5364 | -0.0044067 | 117.6589 | -4.5999 | 119.1922 | 0.96662 | -0.03779 | 0.96662 | -0.03779
238.96 | -6.2218 | 1.04 | 0.31913 | 120.9011 | 114.6793 | 0.8213 | 0.0067473 | 117.7902 | -3.1109 | 118.8272 | 0.9677 | -0.025557 | 0.9677 | -0.025557
238.98 | -3.1641 | 1.04 | 0.32288 | 119.3998 | 116.2357 | 2.3226 | 0.019081 | 117.8178 | -1.582 | 118.3451 | 0.96792 | -0.012997 | 0.96792 | -0.012997
239 | -0.45201 | 1.0413 | 0.32642 | 118.4768 | 118.0248 | 3.2456 | 0.026664 | 118.2508 | -0.22601 | 118.3261 | 0.97148 | -0.0018567 | 0.97148 | -0.0018567
239.02 | 2.8716 | 1.0413 | 0.33082 | 116.4533 | 119.3249 | 5.2691 | 0.043288 | 117.8891 | 1.4358 | 117.4105 | 0.96851 | 0.011796 | 0.96851 | 0.011796
239.04 | 5.7964 | 1.0425 | 0.3363 | 114.5739 | 120.3703 | 7.1485 | 0.058728 | 117.4721 | 2.8982 | 116.506 | 0.96508 | 0.02381 | 0.96508 | 0.02381
239.06 | 9.5986 | 1.0425 | 0.34027 | 113.9911 | 123.5897 | 7.7313 | 0.063516 | 118.7904 | 4.7993 | 117.1906 | 0.97591 | 0.039428 | 0.97591 | 0.039428
239.08 | 10.7153 | 1.0425 | 0.34222 | 113.4463 | 124.1616 | 8.2761 | 0.067992 | 118.804 | 5.3577 | 117.0181 | 0.97602 | 0.044015 | 0.97602 | 0.044015
239.1 | 14.0389 | 1.044 | 0.34583 | 111.2204 | 125.2593 | 9.502 | 0.078063 | 118.2399 | 7.0195 | 115.9 | 0.97139 | 0.057668 | 0.97139 | 0.057668
239.12 | 16.8308 | 1.044 | 0.34943 | 110.1025 | 126.9333 | 10.6199 | 0.087247 | 118.5179 | 8.4154 | 115.7128 | 0.97367 | 0.069136 | 0.97367 | 0.069136
239.14 | 19.0377 | 1.0452 | 0.35247 | 109.4189 | 128.4566 | 11.3035 | 0.092863 | 118.9377 | 9.5188 | 115.7648 | 0.97712 | 0.078201 | 0.97712 | 0.078201
239.16 | 21.1382 | 1.0452 | 0.35506 | 108.8791 | 130.0173 | 11.8433 | 0.097298 | 119.4482 | 10.5691 | 115.9252 | 0.98132 | 0.08683 | 0.98132 | 0.08683
239.18 | 22.122 | 1.0452 | 0.35658 | 108.9087 | 131.0307 | 11.8137 | 0.097054 | 119.9697 | 11.061 | 116.2827 | 0.9856 | 0.090871 | 0.9856 | 0.090871
239.2 | 23.5046 | 1.0461 | 0.35838 | 108.4046 | 131.9092 | 12.3178 | 0.1012 | 120.1569 | 11.7523 | 116.2395 | 0.98714 | 0.09655 | 0.98714 | 0.09655
239.22 | 24.4618 | 1.0461 | 0.35946 | 108.4789 | 132.9407 | 12.2435 | 0.10059 | 120.7098 | 12.2309 | 116.6328 | 0.99168 | 0.10048 | 0.99168 | 0.10048
239.24 | 24.9936 | 1.0461 | 0.36055 | 108.4697 | 133.4633 | 12.2527 | 0.10066 | 120.9665 | 12.4968 | 116.8009 | 0.99379 | 0.10267 | 0.99379 | 0.10267
239.26 | 24.5416 | 1.0467 | 0.36091 | 108.7735 | 133.3151 | 11.9489 | 0.098165 | 121.0443 | 12.2708 | 116.954 | 0.99443 | 0.10081 | 0.99443 | 0.10081
239.28 | 24.3289 | 1.0467 | 0.36091 | 109.0513 | 133.3802 | 11.6711 | 0.095883 | 121.2157 | 12.1644 | 117.1609 | 0.99584 | 0.099936 | 0.99584 | 0.099936
239.3 | 23.9034 | 1.0473 | 0.36084 | 109.342 | 133.2454 | 11.3804 | 0.093495 | 121.2937 | 11.9517 | 117.3098 | 0.99648 | 0.098188 | 0.99648 | 0.098188
239.32 | 23.2653 | 1.0473 | 0.36033 | 109.6354 | 132.9007 | 11.087 | 0.091084 | 121.2681 | 11.6327 | 117.3905 | 0.99627 | 0.095567 | 0.99627 | 0.095567
239.34 | 21.2445 | 1.0473 | 0.35838 | 110.6707 | 131.9152 | 10.0517 | 0.082579 | 121.293 | 10.6223 | 117.7522 | 0.99647 | 0.087266 | 0.99647 | 0.087266
239.36 | 18.0539 | 1.0475 | 0.3573 | 111.2438 | 129.2977 | 9.4786 | 0.077871 | 120.2707 | 9.0269 | 117.2618 | 0.98807 | 0.07416 | 0.98807 | 0.07416
239.38 | 17.6019 | 1.0475 | 0.35615 | 111.8137 | 129.4156 | 8.9087 | 0.073189 | 120.6146 | 8.8009 | 117.681 | 0.9909 | 0.072303 | 0.9909 | 0.072303
239.4 | 15.6077 | 1.0475 | 0.35369 | 112.9272 | 128.5349 | 7.7952 | 0.064041 | 120.731 | 7.8038 | 118.1298 | 0.99186 | 0.064112 | 0.99186 | 0.064112
239.42 | 12.2575 | 1.0461 | 0.34965 | 116.435 | 128.6925 | 5.2874 | 0.043438 | 122.5637 | 6.1287 | 120.5208 | 1.0069 | 0.05035 | 1.0069 | 0.05035
239.44 | 9.12 | 1.0461 | 0.34655 | 117.677 | 126.797 | 4.0454 | 0.033235 | 122.237 | 4.56 | 120.717 | 1.0042 | 0.037462 | 1.0042 | 0.037462
239.46 | 6.6472 | 1.0454 | 0.34381 | 118.7953 | 125.4425 | 2.9271 | 0.024047 | 122.1189 | 3.3236 | 121.011 | 1.0033 | 0.027305 | 1.0033 | 0.027305
239.48 | 3.5363 | 1.0454 | 0.34063 | 120.0919 | 123.6282 | 1.6305 | 0.013395 | 121.8601 | 1.7682 | 121.2707 | 1.0011 | 0.014526 | 1.0011 | 0.014526
239.5 | 0.026589 | 1.0454 | 0.33746 | 121.1987 | 121.2253 | 0.5237 | 0.0043024 | 121.212 | 0.013294 | 121.2076 | 0.99581 | 0.00010922 | 0.99581 | 0.00010922
239.52 | -2.978 | 1.0446 | 0.33457 | 122.157 | 119.179 | -0.4346 | -0.0035704 | 120.668 | -1.489 | 121.1643 | 0.99134 | -0.012233 | 0.99134 | -0.012233
239.54 | -5.823 | 1.0446 | 0.33125 | 123.3259 | 117.5029 | -1.6035 | -0.013173 | 120.4144 | -2.9115 | 121.3849 | 0.98925 | -0.023919 | 0.98925 | -0.023919
239.56 | -9.0136 | 1.0446 | 0.32844 | 124.2089 | 115.1953 | -2.4865 | -0.020428 | 119.7021 | -4.5068 | 121.2044 | 0.9834 | -0.037025 | 0.9834 | -0.037025
239.58 | -11.061 | 1.0433 | 0.32505 | 125.4183 | 114.3573 | -3.6959 | -0.030363 | 119.8878 | -5.5305 | 121.7313 | 0.98493 | -0.045435 | 0.98493 | -0.045435
239.6 | -14.1187 | 1.0433 | 0.31928 | 127.6913 | 113.5726 | -5.9689 | -0.049037 | 120.6319 | -7.0594 | 122.9851 | 0.99104 | -0.057996 | 0.99104 | -0.057996
239.62 | -17.2296 | 1.0419 | 0.31415 | 130.3593 | 113.1297 | -7.6369 | -0.06274 | 121.7445 | -8.6148 | 124.6161 | 1.0002 | -0.070774 | 1.0002 | -0.070774
239.64 | -19.1706 | 1.0419 | 0.31076 | 131.011 | 111.8404 | -8.2886 | -0.068094 | 121.4257 | -9.5853 | 124.6208 | 0.99756 | -0.078747 | 0.99756 | -0.078747
239.66 | -21.0584 | 1.0419 | 0.30816 | 131.8652 | 110.8068 | -9.1428 | -0.075112 | 121.336 | -10.5292 | 124.8457 | 0.99683 | -0.086502 | 0.99683 | -0.086502
239.68 | -22.4676 | 1.0408 | 0.30571 | 132.3723 | 109.9047 | -9.6499 | -0.079278 | 121.1385 | -11.2338 | 124.8831 | 0.9952 | -0.09229 | 0.9952 | -0.09229
239.7 | -23.7173 | 1.0408 | 0.30398 | 132.2584 | 108.5411 | -9.536 | -0.078342 | 120.3997 | -11.8587 | 124.3526 | 0.98913 | -0.097424 | 0.98913 | -0.097424
239.72 | -24.7543 | 1.0402 | 0.30246 | 132.5604 | 107.8061 | -9.838 | -0.080823 | 120.1833 | -12.3771 | 124.309 | 0.98736 | -0.10168 | 0.98736 | -0.10168
239.74 | -25.1797 | 1.0402 | 0.30196 | 132.3223 | 107.1426 | -9.5999 | -0.078867 | 119.7324 | -12.5899 | 123.9291 | 0.98365 | -0.10343 | 0.98365 | -0.10343
239.76 | -24.8606 | 1.0402 | 0.3016 | 132.4367 | 107.5761 | -9.7143 | -0.079807 | 120.0064 | -12.4303 | 124.1498 | 0.9859 | -0.10212 | 0.9859 | -0.10212
239.78 | -24.8341 | 1.0396 | 0.30131 | 131.7617 | 106.9276 | -9.0393 | -0.074262 | 119.3447 | -12.417 | 123.4837 | 0.98047 | -0.10201 | 0.98047 | -0.10201
239.8 | -24.2225 | 1.0396 | 0.30138 | 131.5558 | 107.3333 | -8.8334 | -0.07257 | 119.4445 | -12.1113 | 123.4816 | 0.98129 | -0.099499 | 0.98129 | -0.099499
239.82 | -22.9994 | 1.0396 | 0.30174 | 131.0368 | 108.0374 | -8.3144 | -0.068306 | 119.5371 | -11.4997 | 123.3703 | 0.98205 | -0.094475 | 0.98205 | -0.094475
239.84 | -21.3243 | 1.0394 | 0.30412 | 129.7003 | 108.376 | -6.9779 | -0.057326 | 119.0381 | -10.6622 | 122.5922 | 0.97795 | -0.087594 | 0.97795 | -0.087594
239.86 | -19.8087 | 1.0394 | 0.30549 | 128.9563 | 109.1476 | -6.2339 | -0.051214 | 119.0519 | -9.9044 | 122.3534 | 0.97806 | -0.081369 | 0.97806 | -0.081369
239.88 | -17.5753 | 1.0402 | 0.30788 | 126.3055 | 108.7302 | -4.5831 | -0.037652 | 117.5179 | -8.7876 | 120.4471 | 0.96546 | -0.072194 | 0.96546 | -0.072194
239.9 | -14.9164 | 1.0402 | 0.31047 | 125.2529 | 110.3365 | -3.5305 | -0.029005 | 117.7947 | -7.4582 | 120.2808 | 0.96773 | -0.061272 | 0.96773 | -0.061272
239.92 | -11.9916 | 1.0402 | 0.31314 | 123.8719 | 111.8803 | -2.1495 | -0.017659 | 117.8761 | -5.9958 | 119.8747 | 0.9684 | -0.049258 | 0.9684 | -0.049258
239.94 | -9.5188 | 1.0411 | 0.31603 | 122.3865 | 112.8677 | -0.6641 | -0.0054559 | 117.6271 | -4.7594 | 119.2136 | 0.96636 | -0.039101 | 0.96636 | -0.039101
239.96 | -6.3282 | 1.0411 | 0.31956 | 120.9042 | 114.576 | 0.8182 | 0.0067219 | 117.7401 | -3.1641 | 118.7948 | 0.96728 | -0.025994 | 0.96728 | -0.025994
239.98 | -3.1375 | 1.0419 | 0.32317 | 119.5437 | 116.4062 | 2.1787 | 0.017899 | 117.975 | -1.5687 | 118.4979 | 0.96921 | -0.012888 | 0.96921 | -0.012888
240 | -0.45201 | 1.0419 | 0.32685 | 118.2217 | 117.7697 | 3.5007 | 0.02876 | 117.9957 | -0.22601 | 118.071 | 0.96938 | -0.0018567 | 0.96938 | -0.0018567
240.02 | 3.0045 | 1.0419 | 0.33118 | 116.5019 | 119.5064 | 5.2205 | 0.042889 | 118.0042 | 1.5023 | 117.5034 | 0.96945 | 0.012342 | 0.96945 | 0.012342
240.04 | 5.371 | 1.0436 | 0.33681 | 114.2856 | 119.6566 | 7.4368 | 0.061096 | 116.9711 | 2.6855 | 116.0759 | 0.96097 | 0.022062 | 0.96097 | 0.022062
240.06 | 9.4391 | 1.0436 | 0.34034 | 113.9153 | 123.3544 | 7.8071 | 0.064139 | 118.6348 | 4.7195 | 117.0617 | 0.97463 | 0.038773 | 0.97463 | 0.038773
240.08 | 11.0078 | 1.0436 | 0.34258 | 113.4514 | 124.4592 | 8.271 | 0.06795 | 118.9553 | 5.5039 | 117.1207 | 0.97727 | 0.045217 | 0.97727 | 0.045217
240.1 | 14.2517 | 1.0448 | 0.34633 | 111.1381 | 125.3898 | 9.5843 | 0.078739 | 118.2639 | 7.1258 | 115.8887 | 0.97159 | 0.058542 | 0.97159 | 0.058542
240.12 | 17.2828 | 1.0448 | 0.34994 | 110.2083 | 127.4911 | 10.5141 | 0.086378 | 118.8497 | 8.6414 | 115.9692 | 0.9764 | 0.070993 | 0.9764 | 0.070993
240.14 | 19.2504 | 1.0463 | 0.35283 | 109.5314 | 128.7818 | 11.191 | 0.091939 | 119.1566 | 9.6252 | 115.9482 | 0.97892 | 0.079075 | 0.97892 | 0.079075
240.16 | 20.7925 | 1.0463 | 0.35535 | 109.2062 | 129.9987 | 11.5162 | 0.09461 | 119.6025 | 10.3963 | 116.137 | 0.98258 | 0.08541 | 0.98258 | 0.08541
240.18 | 22.441 | 1.0463 | 0.35708 | 108.7682 | 131.2092 | 11.9542 | 0.098209 | 119.9887 | 11.2205 | 116.2485 | 0.98576 | 0.092181 | 0.98576 | 0.092181
240.2 | 23.3982 | 1.0473 | 0.35874 | 108.4081 | 131.8063 | 12.3143 | 0.10117 | 120.1072 | 11.6991 | 116.2075 | 0.98673 | 0.096113 | 0.98673 | 0.096113
240.22 | 24.382 | 1.0473 | 0.36011 | 107.9798 | 132.3618 | 12.7426 | 0.10469 | 120.1708 | 12.191 | 116.1071 | 0.98725 | 0.10015 | 0.98725 | 0.10015
240.24 | 24.9404 | 1.0473 | 0.36105 | 108.2593 | 133.1997 | 12.4631 | 0.10239 | 120.7295 | 12.4702 | 116.5728 | 0.99184 | 0.10245 | 0.99184 | 0.10245
240.26 | 24.3289 | 1.0481 | 0.36112 | 108.7999 | 133.1288 | 11.9225 | 0.097948 | 120.9643 | 12.1644 | 116.9095 | 0.99377 | 0.099936 | 0.99377 | 0.099936
240.28 | 24.3289 | 1.0481 | 0.3612 | 108.9977 | 133.3266 | 11.7247 | 0.096323 | 121.1621 | 12.1644 | 117.1073 | 0.9954 | 0.099936 | 0.9954 | 0.099936
240.3 | 23.8503 | 1.0484 | 0.36112 | 109.3261 | 133.1764 | 11.3963 | 0.093625 | 121.2512 | 11.9251 | 117.2762 | 0.99613 | 0.09797 | 0.99613 | 0.09797
240.32 | 23.478 | 1.0484 | 0.36069 | 109.8179 | 133.2959 | 10.9045 | 0.089585 | 121.5569 | 11.739 | 117.6439 | 0.99864 | 0.096441 | 0.99864 | 0.096441
240.34 | 21.4573 | 1.0484 | 0.35889 | 110.7039 | 132.1612 | 10.0185 | 0.082306 | 121.4325 | 10.7286 | 117.8563 | 0.99762 | 0.08814 | 0.99762 | 0.08814
240.36 | 19.6226 | 1.0486 | 0.35766 | 112.2941 | 131.9167 | 9.4283 | 0.077457 | 122.1054 | 9.8113 | 118.835 | 1.0031 | 0.080604 | 1.0031 | 0.080604
240.38 | 17.2296 | 1.0486 | 0.35658 | 113.0585 | 130.2881 | 8.6639 | 0.071178 | 121.6733 | 8.6148 | 118.8017 | 0.9996 | 0.070774 | 0.9996 | 0.070774
240.4 | 14.8366 | 1.0486 | 0.35398 | 114.5163 | 129.3529 | 7.2061 | 0.059201 | 121.9346 | 7.4183 | 119.4618 | 1.0017 | 0.060944 | 1.0017 | 0.060944
240.42 | 12.3638 | 1.0475 | 0.35016 | 116.0736 | 128.4374 | 5.6488 | 0.046407 | 122.2555 | 6.1819 | 120.1949 | 1.0044 | 0.050787 | 1.0044 | 0.050787
240.44 | 9.1466 | 1.0475 | 0.34698 | 117.5448 | 126.6914 | 4.1776 | 0.034321 | 122.1181 | 4.5733 | 120.5937 | 1.0033 | 0.037572 | 1.0033 | 0.037572
240.46 | 6.4345 | 1.0467 | 0.34417 | 118.8366 | 125.2711 | 2.8858 | 0.023708 | 122.0539 | 3.2173 | 120.9814 | 1.0027 | 0.026431 | 1.0027 | 0.026431
240.48 | 3.2704 | 1.0467 | 0.34092 | 120.0004 | 123.2708 | 1.722 | 0.014147 | 121.6356 | 1.6352 | 121.0905 | 0.99929 | 0.013434 | 0.99929 | 0.013434
240.5 | 0.31907 | 1.0467 | 0.33775 | 121.6494 | 121.9685 | 0.073 | 0.00059972 | 121.8089 | 0.15953 | 121.7558 | 1.0007 | 0.0013106 | 1.0007 | 0.0013106
240.52 | -2.845 | 1.0456 | 0.33472 | 122.4425 | 119.5975 | -0.7201 | -0.0059159 | 121.02 | -1.4225 | 121.4942 | 0.99423 | -0.011686 | 0.99423 | -0.011686
240.54 | -5.7698 | 1.0456 | 0.33154 | 123.6138 | 117.844 | -1.8914 | -0.015539 | 120.7289 | -2.8849 | 121.6905 | 0.99184 | -0.023701 | 0.99184 | -0.023701
240.56 | -8.8807 | 1.0456 | 0.32865 | 124.2557 | 115.375 | -2.5333 | -0.020812 | 119.8154 | -4.4403 | 121.2955 | 0.98433 | -0.036479 | 0.98433 | -0.036479
240.58 | -11.1673 | 1.0442 | 0.32548 | 125.332 | 114.1647 | -3.6096 | -0.029654 | 119.7483 | -5.5837 | 121.6096 | 0.98378 | -0.045872 | 0.98378 | -0.045872
240.6 | -13.6401 | 1.0442 | 0.32007 | 127.7232 | 114.0831 | -6.0008 | -0.049299 | 120.9031 | -6.8201 | 123.1765 | 0.99327 | -0.05603 | 0.99327 | -0.05603
240.62 | -17.1499 | 1.0433 | 0.31459 | 130.4515 | 113.3016 | -7.7291 | -0.063498 | 121.8766 | -8.5749 | 124.7349 | 1.0013 | -0.070447 | 1.0013 | -0.070447
240.64 | -18.9845 | 1.0433 | 0.31119 | 131.0067 | 112.0222 | -8.2843 | -0.068059 | 121.5145 | -9.4922 | 124.6785 | 0.99829 | -0.077983 | 0.99829 | -0.077983
240.66 | -21.085 | 1.0433 | 0.30838 | 131.6639 | 110.5789 | -8.9415 | -0.073458 | 121.1214 | -10.5425 | 124.6356 | 0.99506 | -0.086611 | 0.99506 | -0.086611
240.68 | -22.2815 | 1.0419 | 0.30614 | 131.9954 | 109.7139 | -9.273 | -0.076182 | 120.8546 | -11.1408 | 124.5682 | 0.99287 | -0.091526 | 0.99287 | -0.091526
240.7 | -23.611 | 1.0419 | 0.3042 | 132.3815 | 108.7705 | -9.6591 | -0.079354 | 120.576 | -11.8055 | 124.5112 | 0.99058 | -0.096987 | 0.99058 | -0.096987
240.72 | -24.3289 | 1.0411 | 0.30297 | 132.5449 | 108.216 | -9.8225 | -0.080696 | 120.3805 | -12.1644 | 124.4353 | 0.98898 | -0.099936 | 0.98898 | -0.099936
240.74 | -24.8606 | 1.0411 | 0.3021 | 132.2172 | 107.3566 | -9.4948 | -0.078004 | 119.7869 | -12.4303 | 123.9303 | 0.9841 | -0.10212 | 0.9841 | -0.10212
240.76 | -24.9404 | 1.0411 | 0.30189 | 132.1738 | 107.2334 | -9.4514 | -0.077647 | 119.7036 | -12.4702 | 123.8603 | 0.98341 | -0.10245 | 0.98341 | -0.10245
240.78 | -24.515 | 1.0406 | 0.30167 | 131.7089 | 107.1939 | -8.9865 | -0.073828 | 119.4514 | -12.2575 | 123.5372 | 0.98134 | -0.1007 | 0.98134 | -0.1007
240.8 | -24.063 | 1.0406 | 0.3016 | 131.6178 | 107.5548 | -8.8954 | -0.073079 | 119.5863 | -12.0315 | 123.5968 | 0.98245 | -0.098844 | 0.98245 | -0.098844
240.82 | -23.2387 | 1.0406 | 0.30196 | 131.0277 | 107.789 | -8.3053 | -0.068231 | 119.4083 | -11.6194 | 123.2815 | 0.98099 | -0.095458 | 0.98099 | -0.095458
240.84 | -21.5902 | 1.0406 | 0.30441 | 129.5748 | 107.9846 | -6.8524 | -0.056295 | 118.7797 | -10.7951 | 122.3781 | 0.97582 | -0.088686 | 0.97582 | -0.088686
240.86 | -19.7556 | 1.0406 | 0.30607 | 128.8036 | 109.048 | -6.0812 | -0.04996 | 118.9258 | -9.8778 | 122.2184 | 0.97702 | -0.08115 | 0.97702 | -0.08115
240.88 | -17.2562 | 1.0413 | 0.30852 | 126.4077 | 109.1515 | -4.6853 | -0.038492 | 117.7796 | -8.6281 | 120.6556 | 0.96761 | -0.070883 | 0.96761 | -0.070883
240.9 | -14.943 | 1.0413 | 0.31083 | 124.9511 | 110.0081 | -3.2287 | -0.026525 | 117.4796 | -7.4715 | 119.9701 | 0.96514 | -0.061381 | 0.96514 | -0.061381
240.92 | -12.2043 | 1.0413 | 0.31336 | 123.9831 | 111.7788 | -2.2607 | -0.018573 | 117.8809 | -6.1022 | 119.915 | 0.96844 | -0.050132 | 0.96844 | -0.050132
240.94 | -9.2795 | 1.0421 | 0.31653 | 122.4456 | 113.1661 | -0.7232 | -0.0059414 | 117.8058 | -4.6398 | 119.3524 | 0.96782 | -0.038118 | 0.96782 | -0.038118
240.96 | -6.3548 | 1.0421 | 0.31985 | 120.9886 | 114.6338 | 0.7338 | 0.0060285 | 117.8112 | -3.1774 | 118.8703 | 0.96787 | -0.026103 | 0.96787 | -0.026103
240.98 | -3.1375 | 1.0434 | 0.32339 | 119.4428 | 116.3053 | 2.2796 | 0.018728 | 117.8741 | -1.5687 | 118.397 | 0.96838 | -0.012888 | 0.96838 | -0.012888
241 | -0.37224 | 1.0434 | 0.32728 | 118.119 | 117.7468 | 3.6034 | 0.029603 | 117.9329 | -0.18612 | 117.9949 | 0.96887 | -0.0015291 | 0.96887 | -0.0015291
241.02 | 2.7918 | 1.0434 | 0.33169 | 116.5015 | 119.2933 | 5.2209 | 0.042892 | 117.8974 | 1.3959 | 117.4321 | 0.96858 | 0.011468 | 0.96858 | 0.011468
241.04 | 5.3444 | 1.045 | 0.33739 | 114.3168 | 119.6612 | 7.4056 | 0.06084 | 116.989 | 2.6722 | 116.0983 | 0.96111 | 0.021953 | 0.96111 | 0.021953
241.06 | 8.9073 | 1.045 | 0.34027 | 114.3126 | 123.2199 | 7.4098 | 0.060875 | 118.7662 | 4.4536 | 117.2817 | 0.97571 | 0.036589 | 0.97571 | 0.036589
241.08 | 10.7419 | 1.045 | 0.34287 | 113.4044 | 124.1463 | 8.318 | 0.068336 | 118.7754 | 5.371 | 116.985 | 0.97579 | 0.044125 | 0.97579 | 0.044125
241.1 | 13.9326 | 1.0459 | 0.34677 | 111.5284 | 125.461 | 9.194 | 0.075533 | 118.4947 | 6.9663 | 116.1726 | 0.97348 | 0.057231 | 0.97348 | 0.057231
241.12 | 17.4157 | 1.0459 | 0.3503 | 110.3483 | 127.764 | 10.3741 | 0.085228 | 119.0562 | 8.7079 | 116.1535 | 0.9781 | 0.071539 | 0.9781 | 0.071539
241.14 | 19.277 | 1.0475 | 0.35304 | 109.5356 | 128.8126 | 11.1868 | 0.091904 | 119.1741 | 9.6385 | 115.9613 | 0.97906 | 0.079184 | 0.97906 | 0.079184
241.16 | 20.9787 | 1.0475 | 0.35564 | 109.4028 | 130.3815 | 11.3196 | 0.092995 | 119.8921 | 10.4893 | 116.3957 | 0.98496 | 0.086174 | 0.98496 | 0.086174
241.18 | 22.2815 | 1.0475 | 0.35723 | 108.8539 | 131.1354 | 11.8685 | 0.097505 | 119.9947 | 11.1408 | 116.2811 | 0.98581 | 0.091526 | 0.98581 | 0.091526
241.2 | 23.7439 | 1.0482 | 0.35918 | 108.6013 | 132.3452 | 12.1211 | 0.09958 | 120.4733 | 11.872 | 116.5159 | 0.98974 | 0.097533 | 0.98974 | 0.097533
241.22 | 24.1959 | 1.0482 | 0.36019 | 108.4967 | 132.6926 | 12.2257 | 0.10044 | 120.5947 | 12.098 | 116.562 | 0.99074 | 0.09939 | 0.99074 | 0.09939
241.24 | 24.5682 | 1.0492 | 0.36127 | 108.3375 | 132.9057 | 12.3849 | 0.10175 | 120.6216 | 12.2841 | 116.5269 | 0.99096 | 0.10092 | 0.99096 | 0.10092
241.26 | 24.8075 | 1.0492 | 0.36148 | 108.5374 | 133.3449 | 12.185 | 0.1001 | 120.9411 | 12.4037 | 116.8066 | 0.99358 | 0.1019 | 0.99358 | 0.1019
241.28 | 24.2225 | 1.0492 | 0.36148 | 109.224 | 133.4465 | 11.4984 | 0.094464 | 121.3353 | 12.1113 | 117.2982 | 0.99682 | 0.099499 | 0.99682 | 0.099499
241.3 | 23.9566 | 1.0496 | 0.36148 | 109.181 | 133.1376 | 11.5414 | 0.094817 | 121.1593 | 11.9783 | 117.1665 | 0.99537 | 0.098407 | 0.99537 | 0.098407
241.32 | 23.2653 | 1.0496 | 0.36105 | 109.8493 | 133.1146 | 10.8731 | 0.089327 | 121.482 | 11.6327 | 117.6044 | 0.99802 | 0.095567 | 0.99802 | 0.095567
241.34 | 21.085 | 1.0496 | 0.3591 | 110.5361 | 131.6211 | 10.1863 | 0.083685 | 121.0786 | 10.5425 | 117.5644 | 0.99471 | 0.086611 | 0.99471 | 0.086611
241.36 | 19.1174 | 1.0498 | 0.35817 | 111.2108 | 130.3282 | 9.5116 | 0.078142 | 120.7695 | 9.5587 | 117.5833 | 0.99217 | 0.078529 | 0.99217 | 0.078529
241.38 | 17.7348 | 1.0498 | 0.35687 | 111.8353 | 129.5701 | 8.8871 | 0.073011 | 120.7027 | 8.8674 | 117.7469 | 0.99162 | 0.072849 | 0.99162 | 0.072849
241.4 | 15.0493 | 1.0486 | 0.35434 | 114.1694 | 129.2187 | 7.553 | 0.062051 | 121.6941 | 7.5247 | 119.1858 | 0.99977 | 0.061818 | 0.99977 | 0.061818
241.42 | 12.2575 | 1.0486 | 0.35045 | 116.2851 | 128.5426 | 5.4373 | 0.04467 | 122.4138 | 6.1287 | 120.3709 | 1.0057 | 0.05035 | 1.0057 | 0.05035
241.44 | 9.1998 | 1.0486 | 0.34741 | 117.6925 | 126.8923 | 4.0299 | 0.033107 | 122.2924 | 4.5999 | 120.7591 | 1.0047 | 0.03779 | 1.0047 | 0.03779
241.46 | 6.6206 | 1.0479 | 0.34446 | 118.9016 | 125.5222 | 2.8208 | 0.023174 | 122.2119 | 3.3103 | 121.1085 | 1.004 | 0.027196 | 1.004 | 0.027196
241.48 | 3.297 | 1.0479 | 0.34121 | 120.1155 | 123.4125 | 1.6069 | 0.013201 | 121.764 | 1.6485 | 121.2145 | 1.0003 | 0.013543 | 1.0003 | 0.013543
241.5 | 0.34566 | 1.0469 | 0.33811 | 121.6298 | 121.9755 | 0.0926 | 0.00076075 | 121.8026 | 0.17283 | 121.745 | 1.0007 | 0.0014199 | 1.0007 | 0.0014199
241.52 | -2.7652 | 1.0469 | 0.33508 | 122.405 | 119.6398 | -0.6826 | -0.0056078 | 121.0224 | -1.3826 | 121.4833 | 0.99425 | -0.011359 | 0.99425 | -0.011359
241.54 | -5.9027 | 1.0469 | 0.33176 | 123.9126 | 118.0099 | -2.1902 | -0.017993 | 120.9612 | -2.9514 | 121.945 | 0.99375 | -0.024247 | 0.99375 | -0.024247
241.56 | -9.3327 | 1.0461 | 0.3288 | 124.6805 | 115.3478 | -2.9581 | -0.024302 | 120.0141 | -4.6664 | 121.5696 | 0.98597 | -0.038336 | 0.98597 | -0.038336
241.58 | -11.3269 | 1.0461 | 0.32584 | 125.377 | 114.0501 | -3.6546 | -0.030024 | 119.7136 | -5.6634 | 121.6014 | 0.9835 | -0.046528 | 0.9835 | -0.046528
241.6 | -13.4008 | 1.0461 | 0.32065 | 127.564 | 114.1632 | -5.8416 | -0.047991 | 120.8636 | -6.7004 | 123.0971 | 0.99294 | -0.055047 | 0.99294 | -0.055047
241.62 | -17.336 | 1.0446 | 0.31502 | 130.5061 | 113.1701 | -7.7837 | -0.063946 | 121.8381 | -8.668 | 124.7274 | 1.001 | -0.071211 | 1.001 | -0.071211
241.64 | -19.1174 | 1.0446 | 0.31163 | 131.2058 | 112.0884 | -8.4834 | -0.069695 | 121.6471 | -9.5587 | 124.8333 | 0.99938 | -0.078529 | 0.99938 | -0.078529
241.66 | -20.8723 | 1.0433 | 0.30881 | 131.6393 | 110.767 | -8.9169 | -0.073256 | 121.2031 | -10.4362 | 124.6819 | 0.99573 | -0.085737 | 0.99573 | -0.085737
241.68 | -22.3879 | 1.0433 | 0.30643 | 132.2518 | 109.8639 | -9.5294 | -0.078288 | 121.0579 | -11.1939 | 124.7892 | 0.99454 | -0.091963 | 0.99454 | -0.091963
241.7 | -23.7173 | 1.0433 | 0.30456 | 132.4717 | 108.7544 | -9.7493 | -0.080095 | 120.613 | -11.8587 | 124.5659 | 0.99089 | -0.097424 | 0.99089 | -0.097424
241.72 | -24.3023 | 1.0425 | 0.30319 | 132.3839 | 108.0816 | -9.6615 | -0.079373 | 120.2328 | -12.1511 | 124.2831 | 0.98776 | -0.099827 | 0.98776 | -0.099827
241.74 | -24.967 | 1.0425 | 0.30239 | 132.3027 | 107.3357 | -9.5803 | -0.078706 | 119.8192 | -12.4835 | 123.9804 | 0.98436 | -0.10256 | 0.98436 | -0.10256
241.76 | -24.5948 | 1.0425 | 0.30217 | 132.0906 | 107.4958 | -9.3682 | -0.076964 | 119.7932 | -12.2974 | 123.8923 | 0.98415 | -0.10103 | 0.98415 | -0.10103
241.78 | -24.4352 | 1.0419 | 0.30203 | 132.0149 | 107.5797 | -9.2925 | -0.076342 | 119.7973 | -12.2176 | 123.8698 | 0.98418 | -0.10037 | 0.98418 | -0.10037
241.8 | -24.4086 | 1.0419 | 0.30196 | 131.6971 | 107.2885 | -8.9747 | -0.073731 | 119.4928 | -12.2043 | 123.5609 | 0.98168 | -0.10026 | 0.98168 | -0.10026
241.82 | -23.0526 | 1.0417 | 0.30232 | 130.9544 | 107.9018 | -8.232 | -0.067629 | 119.4281 | -11.5263 | 123.2702 | 0.98115 | -0.094693 | 0.98115 | -0.094693
241.84 | -21.537 | 1.0417 | 0.30463 | 129.5907 | 108.0537 | -6.8683 | -0.056426 | 118.8222 | -10.7685 | 122.4117 | 0.97617 | -0.088468 | 0.97617 | -0.088468
241.86 | -19.6226 | 1.0417 | 0.30636 | 128.7828 | 109.1602 | -6.0604 | -0.049789 | 118.9715 | -9.8113 | 122.2419 | 0.9774 | -0.080604 | 0.9774 | -0.080604
241.88 | -17.4423 | 1.0423 | 0.30881 | 126.2366 | 108.7943 | -4.5142 | -0.037086 | 117.5154 | -8.7212 | 120.4225 | 0.96544 | -0.071648 | 0.96544 | -0.071648
241.9 | -14.7569 | 1.0423 | 0.31127 | 125.0381 | 110.2812 | -3.3157 | -0.02724 | 117.6597 | -7.3784 | 120.1191 | 0.96662 | -0.060617 | 0.96662 | -0.060617
241.92 | -12.4968 | 1.0431 | 0.31365 | 123.95 | 111.4532 | -2.2276 | -0.018301 | 117.7016 | -6.2484 | 119.7844 | 0.96697 | -0.051333 | 0.96697 | -0.051333
241.94 | -9.3061 | 1.0431 | 0.31682 | 122.6817 | 113.3756 | -0.9593 | -0.007881 | 118.0286 | -4.6531 | 119.5797 | 0.96965 | -0.038227 | 0.96965 | -0.038227
241.96 | -6.3016 | 1.0431 | 0.32036 | 120.8856 | 114.584 | 0.8368 | 0.0068747 | 117.7348 | -3.1508 | 118.7851 | 0.96724 | -0.025885 | 0.96724 | -0.025885
241.98 | -3.6693 | 1.0442 | 0.32382 | 119.6142 | 115.9449 | 2.1082 | 0.01732 | 117.7796 | -1.8346 | 118.3911 | 0.96761 | -0.015072 | 0.96761 | -0.015072
242 | -0.10636 | 1.0442 | 0.32764 | 118.0386 | 117.9322 | 3.6838 | 0.030264 | 117.9854 | -0.053178 | 118.0031 | 0.9693 | -0.00043688 | 0.9693 | -0.00043688
242.02 | 2.8184 | 1.0442 | 0.33205 | 116.5192 | 119.3376 | 5.2032 | 0.042746 | 117.9284 | 1.4092 | 117.4587 | 0.96883 | 0.011577 | 0.96883 | 0.011577
242.04 | 5.5039 | 1.0458 | 0.33782 | 114.3108 | 119.8147 | 7.4116 | 0.060889 | 117.0628 | 2.752 | 116.1454 | 0.96172 | 0.022608 | 0.96172 | 0.022608
242.06 | 8.7212 | 1.0458 | 0.34034 | 114.0316 | 122.7528 | 7.6908 | 0.063183 | 118.3922 | 4.3606 | 116.9387 | 0.97264 | 0.035824 | 0.97264 | 0.035824
242.08 | 11.0344 | 1.0473 | 0.34309 | 112.3879 | 123.4223 | 8.3345 | 0.068471 | 117.9051 | 5.5172 | 116.066 | 0.96864 | 0.045326 | 0.96864 | 0.045326
242.1 | 14.1985 | 1.0473 | 0.34691 | 111.1121 | 125.3106 | 9.6103 | 0.078953 | 118.2113 | 7.0992 | 115.8449 | 0.97116 | 0.058323 | 0.97116 | 0.058323
242.12 | 17.2296 | 1.0473 | 0.35059 | 110.0012 | 127.2308 | 10.7212 | 0.088079 | 118.616 | 8.6148 | 115.7444 | 0.97448 | 0.070774 | 0.97448 | 0.070774
242.14 | 19.1972 | 1.0482 | 0.35348 | 109.6398 | 128.837 | 11.0826 | 0.091048 | 119.2384 | 9.5986 | 116.0389 | 0.97959 | 0.078856 | 0.97959 | 0.078856
242.16 | 20.633 | 1.0482 | 0.35571 | 109.4244 | 130.0574 | 11.298 | 0.092818 | 119.7409 | 10.3165 | 116.3021 | 0.98372 | 0.084754 | 0.98372 | 0.084754
242.18 | 22.122 | 1.0494 | 0.35759 | 109.0698 | 131.1918 | 11.6526 | 0.095731 | 120.1308 | 11.061 | 116.4438 | 0.98692 | 0.090871 | 0.98692 | 0.090871
242.2 | 23.5578 | 1.0494 | 0.35946 | 108.5521 | 132.1099 | 12.1703 | 0.099984 | 120.331 | 11.7789 | 116.4047 | 0.98857 | 0.096768 | 0.98857 | 0.096768
242.22 | 24.4086 | 1.0494 | 0.36076 | 108.437 | 132.8456 | 12.2854 | 0.10093 | 120.6413 | 12.2043 | 116.5732 | 0.99112 | 0.10026 | 0.99112 | 0.10026
242.24 | 24.8341 | 1.0504 | 0.36156 | 108.4818 | 133.3159 | 12.2406 | 0.10056 | 120.8988 | 12.417 | 116.7598 | 0.99323 | 0.10201 | 0.99323 | 0.10201
242.26 | 24.6213 | 1.0504 | 0.36185 | 108.8497 | 133.471 | 11.8727 | 0.097539 | 121.1604 | 12.3107 | 117.0568 | 0.99538 | 0.10114 | 0.99538 | 0.10114
242.28 | 24.3289 | 1.0504 | 0.36185 | 108.983 | 133.3119 | 11.7394 | 0.096444 | 121.1474 | 12.1644 | 117.0926 | 0.99528 | 0.099936 | 0.99528 | 0.099936
242.3 | 24.0098 | 1.0507 | 0.36185 | 109.2707 | 133.2805 | 11.4517 | 0.09408 | 121.2756 | 12.0049 | 117.274 | 0.99633 | 0.098625 | 0.99633 | 0.098625
242.32 | 23.3185 | 1.0507 | 0.36141 | 109.6446 | 132.9631 | 11.0778 | 0.091009 | 121.3038 | 11.6592 | 117.4174 | 0.99656 | 0.095786 | 0.99656 | 0.095786
242.34 | 21.5902 | 1.0509 | 0.35946 | 110.3442 | 131.9344 | 10.3782 | 0.085261 | 121.1393 | 10.7951 | 117.5409 | 0.99521 | 0.088686 | 0.99521 | 0.088686
242.36 | 18.8781 | 1.0509 | 0.3586 | 110.6739 | 129.552 | 10.0485 | 0.082553 | 120.113 | 9.4391 | 116.9666 | 0.98678 | 0.077546 | 0.98678 | 0.077546
242.38 | 17.9475 | 1.0509 | 0.35744 | 111.4836 | 129.4311 | 9.2388 | 0.075901 | 120.4574 | 8.9738 | 117.4661 | 0.98961 | 0.073723 | 0.98961 | 0.073723
242.4 | 15.0227 | 1.05 | 0.35492 | 114.3176 | 129.3403 | 7.4048 | 0.060834 | 121.829 | 7.5114 | 119.3252 | 1.0009 | 0.061709 | 1.0009 | 0.061709
242.42 | 12.4436 | 1.05 | 0.35088 | 116.1602 | 128.6038 | 5.5622 | 0.045696 | 122.382 | 6.2218 | 120.3081 | 1.0054 | 0.051115 | 1.0054 | 0.051115
242.44 | 9.0668 | 1.0492 | 0.34756 | 117.4127 | 126.4795 | 4.3097 | 0.035406 | 121.9461 | 4.5334 | 120.435 | 1.0018 | 0.037244 | 1.0018 | 0.037244
242.46 | 6.3813 | 1.0492 | 0.34467 | 118.7426 | 125.1239 | 2.9798 | 0.02448 | 121.9333 | 3.1907 | 120.8697 | 1.0017 | 0.026213 | 1.0017 | 0.026213
242.48 | 3.1109 | 1.0492 | 0.3415 | 119.9788 | 123.0897 | 1.7436 | 0.014324 | 121.5343 | 1.5555 | 121.0158 | 0.99845 | 0.012779 | 0.99845 | 0.012779
242.5 | 0.2393 | 1.0482 | 0.33847 | 121.1292 | 121.3685 | 0.5932 | 0.0048734 | 121.2489 | 0.11965 | 121.209 | 0.99611 | 0.00098298 | 0.99611 | 0.00098298
242.52 | -3.2438 | 1.0482 | 0.33522 | 122.2383 | 118.9945 | -0.5159 | -0.0042383 | 120.6164 | -1.6219 | 121.157 | 0.99091 | -0.013325 | 0.99091 | -0.013325
242.54 | -5.9559 | 1.0482 | 0.33212 | 123.3801 | 117.4242 | -1.6577 | -0.013619 | 120.4021 | -2.978 | 121.3948 | 0.98915 | -0.024465 | 0.98915 | -0.024465
242.56 | -9.0934 | 1.0471 | 0.32916 | 124.4064 | 115.313 | -2.684 | -0.02205 | 119.8597 | -4.5467 | 121.3753 | 0.9847 | -0.037353 | 0.9847 | -0.037353
242.58 | -11.4864 | 1.0471 | 0.32613 | 125.4588 | 113.9724 | -3.7364 | -0.030696 | 119.7156 | -5.7432 | 121.63 | 0.98351 | -0.047183 | 0.98351 | -0.047183
242.6 | -13.6667 | 1.0461 | 0.32115 | 128.2866 | 114.6199 | -5.5642 | -0.045712 | 121.4532 | -6.8334 | 123.731 | 0.99779 | -0.056139 | 0.99779 | -0.056139
242.62 | -17.2562 | 1.0461 | 0.3156 | 130.1582 | 112.902 | -7.4358 | -0.061088 | 121.5301 | -8.6281 | 124.4061 | 0.99842 | -0.070883 | 0.99842 | -0.070883
242.64 | -19.3567 | 1.0461 | 0.31199 | 131.0829 | 111.7262 | -8.3605 | -0.068685 | 121.4045 | -9.6784 | 124.6307 | 0.99739 | -0.079512 | 0.99739 | -0.079512
242.66 | -21.085 | 1.0446 | 0.3091 | 131.7284 | 110.6434 | -9.006 | -0.073988 | 121.1859 | -10.5425 | 124.7001 | 0.99559 | -0.086611 | 0.99559 | -0.086611
242.68 | -22.6803 | 1.0446 | 0.30672 | 132.0927 | 109.4124 | -9.3703 | -0.076981 | 120.7525 | -11.3402 | 124.5326 | 0.99203 | -0.093164 | 0.99203 | -0.093164
242.7 | -23.7439 | 1.0438 | 0.30484 | 132.5757 | 108.8318 | -9.8533 | -0.080949 | 120.7037 | -11.872 | 124.6611 | 0.99163 | -0.097533 | 0.99163 | -0.097533
242.72 | -24.4086 | 1.0438 | 0.30347 | 132.2443 | 107.8357 | -9.5219 | -0.078226 | 120.04 | -12.2043 | 124.1081 | 0.98618 | -0.10026 | 0.98618 | -0.10026
242.74 | -24.9936 | 1.0438 | 0.30261 | 132.5284 | 107.5348 | -9.806 | -0.08056 | 120.0316 | -12.4968 | 124.1972 | 0.98611 | -0.10267 | 0.98611 | -0.10267
242.76 | -25.0468 | 1.0433 | 0.30232 | 132.2167 | 107.1699 | -9.4943 | -0.078 | 119.6933 | -12.5234 | 123.8678 | 0.98333 | -0.10288 | 0.98333 | -0.10288
242.78 | -24.8075 | 1.0433 | 0.30225 | 131.6627 | 106.8552 | -8.9403 | -0.073448 | 119.259 | -12.4037 | 123.3935 | 0.97976 | -0.1019 | 0.97976 | -0.1019
242.8 | -24.1693 | 1.0429 | 0.30217 | 131.3497 | 107.1804 | -8.6273 | -0.070877 | 119.265 | -12.0847 | 123.2933 | 0.97981 | -0.099281 | 0.97981 | -0.099281
242.82 | -23.0792 | 1.0429 | 0.30261 | 130.987 | 107.9078 | -8.2646 | -0.067897 | 119.4474 | -11.5396 | 123.2939 | 0.98131 | -0.094803 | 0.98131 | -0.094803
242.84 | -21.0318 | 1.0429 | 0.30513 | 129.5236 | 108.4918 | -6.8012 | -0.055875 | 119.0077 | -10.5159 | 122.513 | 0.9777 | -0.086393 | 0.9777 | -0.086393
242.86 | -19.8619 | 1.0433 | 0.30643 | 128.1769 | 108.315 | -6.4545 | -0.053026 | 118.2459 | -9.931 | 121.5563 | 0.97144 | -0.081587 | 0.97144 | -0.081587
242.88 | -17.2562 | 1.0433 | 0.30896 | 126.4913 | 109.2351 | -4.7689 | -0.039178 | 117.8632 | -8.6281 | 120.7392 | 0.9683 | -0.070883 | 0.9683 | -0.070883
242.9 | -15.0227 | 1.0433 | 0.31141 | 125.0905 | 110.0678 | -3.3681 | -0.02767 | 117.5791 | -7.5114 | 120.0829 | 0.96596 | -0.061709 | 0.96596 | -0.061709
242.92 | -12.5234 | 1.0442 | 0.31401 | 123.8773 | 111.3539 | -2.1549 | -0.017703 | 117.6156 | -6.2617 | 119.7028 | 0.96626 | -0.051442 | 0.96626 | -0.051442
242.94 | -9.1466 | 1.0442 | 0.31733 | 122.2016 | 113.055 | -0.4792 | -0.0039368 | 117.6283 | -4.5733 | 119.1527 | 0.96637 | -0.037572 | 0.96637 | -0.037572
242.96 | -6.0091 | 1.0452 | 0.32065 | 120.7996 | 114.7905 | 0.9228 | 0.0075812 | 117.7951 | -3.0045 | 118.7966 | 0.96774 | -0.024684 | 0.96774 | -0.024684
242.98 | -3.5363 | 1.0452 | 0.32382 | 119.3838 | 115.8475 | 2.3386 | 0.019213 | 117.6156 | -1.7682 | 118.205 | 0.96626 | -0.014526 | 0.96626 | -0.014526
243 | -0.4786 | 1.0452 | 0.32779 | 118.1657 | 117.6871 | 3.5567 | 0.02922 | 117.9264 | -0.2393 | 118.0062 | 0.96881 | -0.001966 | 0.96881 | -0.001966
243.02 | 2.845 | 1.0467 | 0.33248 | 116.2297 | 119.0747 | 5.4927 | 0.045125 | 117.6522 | 1.4225 | 117.178 | 0.96656 | 0.011686 | 0.96656 | 0.011686
243.04 | 5.9027 | 1.0467 | 0.33861 | 114.2258 | 120.1285 | 7.4966 | 0.061588 | 117.1772 | 2.9514 | 116.1934 | 0.96266 | 0.024247 | 0.96266 | 0.024247
243.06 | 8.3489 | 1.0467 | 0.34056 | 113.9881 | 122.337 | 7.7343 | 0.06354 | 118.1626 | 4.1745 | 116.7711 | 0.97075 | 0.034295 | 0.97075 | 0.034295
243.08 | 10.9015 | 1.0481 | 0.34352 | 111.9729 | 122.8744 | 8.7495 | 0.071881 | 117.4236 | 5.4507 | 115.6067 | 0.96468 | 0.04478 | 0.96468 | 0.04478
243.1 | 14.0124 | 1.0481 | 0.34727 | 111.1111 | 125.1235 | 9.6113 | 0.078961 | 118.1173 | 7.0062 | 115.7819 | 0.97038 | 0.057559 | 0.97038 | 0.057559
243.12 | 17.1233 | 1.0492 | 0.35088 | 109.9476 | 127.0709 | 10.7748 | 0.088519 | 118.5092 | 8.5616 | 115.6554 | 0.9736 | 0.070337 | 0.9736 | 0.070337
243.14 | 18.9579 | 1.0492 | 0.35362 | 109.6158 | 128.5737 | 11.1066 | 0.091245 | 119.0947 | 9.4789 | 115.9351 | 0.97841 | 0.077874 | 0.97841 | 0.077874
243.16 | 20.9255 | 1.0492 | 0.35607 | 109.168 | 130.0935 | 11.5544 | 0.094924 | 119.6307 | 10.4627 | 116.1432 | 0.98282 | 0.085956 | 0.98282 | 0.085956
243.18 | 22.3081 | 1.0504 | 0.35802 | 108.7119 | 131.02 | 12.0105 | 0.098671 | 119.866 | 11.1541 | 116.1479 | 0.98475 | 0.091635 | 0.98475 | 0.091635
243.2 | 23.611 | 1.0504 | 0.35968 | 108.3367 | 131.9477 | 12.3857 | 0.10175 | 120.1422 | 11.8055 | 116.207 | 0.98702 | 0.096987 | 0.98702 | 0.096987
243.22 | 24.4086 | 1.0513 | 0.36105 | 108.6075 | 133.0161 | 12.1149 | 0.099529 | 120.8118 | 12.2043 | 116.7437 | 0.99252 | 0.10026 | 0.99252 | 0.10026
243.24 | 24.6213 | 1.0513 | 0.36177 | 108.5054 | 133.1267 | 12.217 | 0.10037 | 120.8161 | 12.3107 | 116.7125 | 0.99255 | 0.10114 | 0.99255 | 0.10114
243.26 | 24.515 | 1.0513 | 0.36199 | 108.7518 | 133.2668 | 11.9706 | 0.098343 | 121.0093 | 12.2575 | 116.9235 | 0.99414 | 0.1007 | 0.99414 | 0.1007
243.28 | 24.4618 | 1.0517 | 0.36213 | 109.1534 | 133.6152 | 11.569 | 0.095044 | 121.3843 | 12.2309 | 117.3073 | 0.99722 | 0.10048 | 0.99722 | 0.10048
243.3 | 23.93 | 1.0517 | 0.36199 | 109.3071 | 133.2371 | 11.4153 | 0.093781 | 121.2721 | 11.965 | 117.2838 | 0.9963 | 0.098298 | 0.9963 | 0.098298
243.32 | 23.4248 | 1.0521 | 0.3617 | 109.5904 | 133.0152 | 11.132 | 0.091454 | 121.3028 | 11.7124 | 117.3987 | 0.99655 | 0.096222 | 0.99655 | 0.096222
243.34 | 21.1648 | 1.0521 | 0.35975 | 110.6343 | 131.7991 | 10.0881 | 0.082878 | 121.2167 | 10.5824 | 117.6892 | 0.99585 | 0.086939 | 0.99585 | 0.086939
243.36 | 19.4897 | 1.0521 | 0.35889 | 111.1515 | 130.6412 | 9.5709 | 0.078629 | 120.8963 | 9.7448 | 117.6481 | 0.99321 | 0.080058 | 0.99321 | 0.080058
243.38 | 17.9741 | 1.0517 | 0.35766 | 113.0124 | 130.9865 | 8.71 | 0.071556 | 121.9995 | 8.9871 | 119.0038 | 1.0023 | 0.073832 | 1.0023 | 0.073832
243.4 | 15.5811 | 1.0517 | 0.35499 | 114.0998 | 129.6809 | 7.6226 | 0.062623 | 121.8904 | 7.7906 | 119.2935 | 1.0014 | 0.064003 | 1.0014 | 0.064003
243.42 | 12.9222 | 1.0517 | 0.35174 | 115.9136 | 128.8358 | 5.8088 | 0.047722 | 122.3747 | 6.4611 | 120.221 | 1.0054 | 0.053081 | 1.0054 | 0.053081
243.44 | 9.1998 | 1.0505 | 0.34806 | 117.674 | 126.8738 | 4.0484 | 0.033259 | 122.2739 | 4.5999 | 120.7406 | 1.0045 | 0.03779 | 1.0045 | 0.03779
243.46 | 6.4611 | 1.0505 | 0.34503 | 118.6895 | 125.1506 | 3.0329 | 0.024917 | 121.9201 | 3.2306 | 120.8432 | 1.0016 | 0.02654 | 1.0016 | 0.02654
243.48 | 3.3236 | 1.0498 | 0.34186 | 120.1688 | 123.4924 | 1.5536 | 0.012763 | 121.8306 | 1.6618 | 121.2767 | 1.0009 | 0.013652 | 1.0009 | 0.013652
243.5 | 0.31907 | 1.0498 | 0.33876 | 120.9098 | 121.2289 | 0.8126 | 0.0066758 | 121.0693 | 0.15953 | 121.0162 | 0.99463 | 0.0013106 | 0.99463 | 0.0013106
243.52 | -3.0843 | 1.0498 | 0.33558 | 122.4731 | 119.3888 | -0.7507 | -0.0061673 | 120.9309 | -1.5422 | 121.445 | 0.9935 | -0.012669 | 0.9935 | -0.012669
243.54 | -5.9825 | 1.0486 | 0.33255 | 123.325 | 117.3425 | -1.6026 | -0.013166 | 120.3337 | -2.9913 | 121.3308 | 0.98859 | -0.024574 | 0.98859 | -0.024574
243.56 | -8.3755 | 1.0486 | 0.32945 | 124.4319 | 116.0564 | -2.7095 | -0.02226 | 120.2441 | -4.1878 | 121.6401 | 0.98786 | -0.034404 | 0.98786 | -0.034404
243.58 | -11.3003 | 1.0486 | 0.32649 | 125.3518 | 114.0515 | -3.6294 | -0.029817 | 119.7017 | -5.6501 | 121.585 | 0.9834 | -0.046418 | 0.9834 | -0.046418
243.6 | -13.7996 | 1.0473 | 0.32151 | 128.2357 | 114.4361 | -5.5133 | -0.045294 | 121.3359 | -6.8998 | 123.6358 | 0.99682 | -0.056685 | 0.99682 | -0.056685
243.62 | -17.1233 | 1.0473 | 0.31581 | 130.0081 | 112.8848 | -7.2857 | -0.059855 | 121.4465 | -8.5616 | 124.3003 | 0.99773 | -0.070337 | 0.99773 | -0.070337
243.64 | -19.1174 | 1.0461 | 0.31242 | 131.1353 | 112.0179 | -8.4129 | -0.069115 | 121.5766 | -9.5587 | 124.7628 | 0.9988 | -0.078529 | 0.9988 | -0.078529
243.66 | -20.9255 | 1.0461 | 0.30946 | 132.0007 | 111.0752 | -9.2783 | -0.076225 | 121.538 | -10.4627 | 125.0255 | 0.99848 | -0.085956 | 0.99848 | -0.085956
243.68 | -22.6538 | 1.0461 | 0.30701 | 132.2258 | 109.572 | -9.5034 | -0.078074 | 120.8989 | -11.3269 | 124.6745 | 0.99323 | -0.093055 | 0.99323 | -0.093055
243.7 | -23.7173 | 1.045 | 0.30513 | 132.6613 | 108.944 | -9.9389 | -0.081652 | 120.8026 | -11.8587 | 124.7555 | 0.99244 | -0.097424 | 0.99244 | -0.097424
243.72 | -24.515 | 1.045 | 0.30383 | 132.5946 | 108.0796 | -9.8722 | -0.081104 | 120.3371 | -12.2575 | 124.4229 | 0.98862 | -0.1007 | 0.98862 | -0.1007
243.74 | -25.0468 | 1.045 | 0.30297 | 132.307 | 107.2602 | -9.5846 | -0.078741 | 119.7836 | -12.5234 | 123.9581 | 0.98407 | -0.10288 | 0.98407 | -0.10288
243.76 | -24.7543 | 1.0444 | 0.30261 | 132.3102 | 107.5559 | -9.5878 | -0.078768 | 119.9331 | -12.3771 | 124.0588 | 0.9853 | -0.10168 | 0.9853 | -0.10168
243.78 | -24.7011 | 1.0444 | 0.30246 | 131.9728 | 107.2717 | -9.2504 | -0.075996 | 119.6222 | -12.3506 | 123.7391 | 0.98275 | -0.10146 | 0.98275 | -0.10146
243.8 | -24.3023 | 1.044 | 0.30239 | 131.6055 | 107.3032 | -8.8831 | -0.072978 | 119.4544 | -12.1511 | 123.5047 | 0.98137 | -0.099827 | 0.98137 | -0.099827
243.82 | -23.2653 | 1.044 | 0.30282 | 131.2809 | 108.0156 | -8.5585 | -0.070312 | 119.6482 | -11.6327 | 123.5258 | 0.98296 | -0.095567 | 0.98296 | -0.095567
243.84 | -21.3509 | 1.044 | 0.30528 | 129.5765 | 108.2256 | -6.8541 | -0.056309 | 118.901 | -10.6755 | 122.4595 | 0.97682 | -0.087703 | 0.97682 | -0.087703
243.86 | -19.7024 | 1.0444 | 0.30715 | 127.8991 | 108.1967 | -6.1767 | -0.050744 | 118.0479 | -9.8512 | 121.3316 | 0.96981 | -0.080932 | 0.96981 | -0.080932
243.88 | -17.0701 | 1.0444 | 0.30946 | 126.5275 | 109.4574 | -4.8051 | -0.039476 | 117.9925 | -8.535 | 120.8375 | 0.96936 | -0.070119 | 0.96936 | -0.070119
243.9 | -14.7037 | 1.0444 | 0.31177 | 125.4351 | 110.7314 | -3.7127 | -0.030501 | 118.0833 | -7.3518 | 120.5339 | 0.9701 | -0.060398 | 0.9701 | -0.060398
243.92 | -12.1777 | 1.045 | 0.3143 | 123.9968 | 111.8191 | -2.2744 | -0.018685 | 117.9079 | -6.0889 | 119.9376 | 0.96866 | -0.050023 | 0.96866 | -0.050023
243.94 | -9.2795 | 1.045 | 0.31747 | 122.4677 | 113.1882 | -0.7453 | -0.0061229 | 117.8279 | -4.6398 | 119.3745 | 0.96801 | -0.038118 | 0.96801 | -0.038118
243.96 | -6.1952 | 1.0463 | 0.32093 | 121.048 | 114.8528 | 0.6744 | 0.0055405 | 117.9504 | -3.0976 | 118.9829 | 0.96901 | -0.025448 | 0.96901 | -0.025448
243.98 | -3.297 | 1.0463 | 0.32418 | 119.805 | 116.508 | 1.9174 | 0.015752 | 118.1565 | -1.6485 | 118.706 | 0.9707 | -0.013543 | 0.9707 | -0.013543
244 | -0.39883 | 1.0463 | 0.32815 | 118.2661 | 117.8673 | 3.4563 | 0.028395 | 118.0667 | -0.19942 | 118.1332 | 0.96997 | -0.0016383 | 0.96997 | -0.0016383
244.02 | 2.8184 | 1.0477 | 0.33291 | 116.7017 | 119.5201 | 5.0207 | 0.041247 | 118.1109 | 1.4092 | 117.6412 | 0.97033 | 0.011577 | 0.97033 | 0.011577
244.04 | 5.6103 | 1.0477 | 0.33904 | 114.149 | 119.7593 | 7.5734 | 0.062219 | 116.9541 | 2.8051 | 116.0191 | 0.96083 | 0.023045 | 0.96083 | 0.023045
244.06 | 8.1894 | 1.0488 | 0.34063 | 113.5517 | 121.7411 | 7.1707 | 0.05891 | 117.6464 | 4.0947 | 116.2815 | 0.96651 | 0.03364 | 0.96651 | 0.03364
244.08 | 10.9812 | 1.0488 | 0.34388 | 112.5901 | 123.5713 | 8.1323 | 0.06681 | 118.0807 | 5.4906 | 116.2505 | 0.97008 | 0.045108 | 0.97008 | 0.045108
244.1 | 14.3048 | 1.0488 | 0.3477 | 111.3064 | 125.6112 | 9.416 | 0.077356 | 118.4588 | 7.1524 | 116.0747 | 0.97319 | 0.05876 | 0.97319 | 0.05876
244.12 | 17.0967 | 1.0504 | 0.35131 | 110.0048 | 127.1015 | 10.7176 | 0.08805 | 118.5531 | 8.5483 | 115.7037 | 0.97396 | 0.070228 | 0.97396 | 0.070228
244.14 | 19.2238 | 1.0504 | 0.35391 | 109.5966 | 128.8204 | 11.1258 | 0.091403 | 119.2085 | 9.6119 | 116.0045 | 0.97935 | 0.078966 | 0.97935 | 0.078966
244.16 | 20.9255 | 1.0515 | 0.35651 | 109.1581 | 130.0836 | 11.5643 | 0.095006 | 119.6208 | 10.4627 | 116.1333 | 0.98273 | 0.085956 | 0.98273 | 0.085956
244.18 | 22.2815 | 1.0515 | 0.35831 | 108.9764 | 131.2579 | 11.746 | 0.096498 | 120.1172 | 11.1408 | 116.4036 | 0.98681 | 0.091526 | 0.98681 | 0.091526
244.2 | 23.4514 | 1.0515 | 0.36011 | 108.6504 | 132.1018 | 12.072 | 0.099176 | 120.3761 | 11.7257 | 116.4675 | 0.98894 | 0.096332 | 0.98894 | 0.096332
244.22 | 24.1959 | 1.0523 | 0.36127 | 108.4937 | 132.6896 | 12.2287 | 0.10046 | 120.5917 | 12.098 | 116.559 | 0.99071 | 0.09939 | 0.99071 | 0.09939
244.24 | 24.9936 | 1.0523 | 0.36228 | 108.4592 | 133.4528 | 12.2632 | 0.10075 | 120.956 | 12.4968 | 116.7904 | 0.9937 | 0.10267 | 0.9937 | 0.10267
244.26 | 24.7543 | 1.0523 | 0.36242 | 108.6536 | 133.4079 | 12.0688 | 0.09915 | 121.0307 | 12.3771 | 116.905 | 0.99432 | 0.10168 | 0.99432 | 0.10168
244.28 | 24.4352 | 1.053 | 0.36242 | 109.2401 | 133.6753 | 11.4823 | 0.094332 | 121.4577 | 12.2176 | 117.3852 | 0.99783 | 0.10037 | 0.99783 | 0.10037
244.3 | 24.1427 | 1.053 | 0.36235 | 109.2491 | 133.3918 | 11.4733 | 0.094258 | 121.3205 | 12.0714 | 117.2967 | 0.9967 | 0.099171 | 0.9967 | 0.099171
244.32 | 23.5046 | 1.0532 | 0.36192 | 109.4595 | 132.9641 | 11.2629 | 0.092529 | 121.2118 | 11.7523 | 117.2944 | 0.99581 | 0.09655 | 0.99581 | 0.09655
244.34 | 21.3775 | 1.0532 | 0.36011 | 110.4352 | 131.8127 | 10.2872 | 0.084514 | 121.1239 | 10.6887 | 117.561 | 0.99508 | 0.087812 | 0.99508 | 0.087812
244.36 | 20.2342 | 1.0532 | 0.35925 | 110.9708 | 131.205 | 9.7516 | 0.080113 | 121.0879 | 10.1171 | 117.7155 | 0.99479 | 0.083116 | 0.99479 | 0.083116
244.38 | 17.8146 | 1.0532 | 0.35809 | 112.8881 | 130.7027 | 8.8343 | 0.072577 | 121.7954 | 8.9073 | 118.8263 | 1.0006 | 0.073177 | 1.0006 | 0.073177
244.4 | 14.491 | 1.0532 | 0.35542 | 114.1466 | 128.6376 | 7.5758 | 0.062238 | 121.3921 | 7.2455 | 118.9769 | 0.99729 | 0.059525 | 0.99729 | 0.059525
244.42 | 12.4436 | 1.0519 | 0.35167 | 116.3877 | 128.8313 | 5.3347 | 0.043827 | 122.6095 | 6.2218 | 120.5356 | 1.0073 | 0.051115 | 1.0073 | 0.051115
244.44 | 9.2795 | 1.0519 | 0.34828 | 117.5359 | 126.8154 | 4.1865 | 0.034394 | 122.1757 | 4.6398 | 120.6291 | 1.0037 | 0.038118 | 1.0037 | 0.038118
244.46 | 6.3548 | 1.0519 | 0.34525 | 118.8998 | 125.2546 | 2.8226 | 0.023189 | 122.0772 | 3.1774 | 121.0181 | 1.0029 | 0.026103 | 1.0029 | 0.026103
244.48 | 3.0843 | 1.0513 | 0.342 | 120.3347 | 123.419 | 1.3877 | 0.011401 | 121.8769 | 1.5422 | 121.3628 | 1.0013 | 0.012669 | 1.0013 | 0.012669
244.5 | 0.13294 | 1.0513 | 0.3389 | 121.5388 | 121.6717 | 0.1836 | 0.0015084 | 121.6053 | 0.066472 | 121.5831 | 0.99904 | 0.0005461 | 0.99904 | 0.0005461
244.52 | -3.2173 | 1.0502 | 0.3358 | 122.5622 | 119.3449 | -0.8398 | -0.0068993 | 120.9536 | -1.6086 | 121.4898 | 0.99368 | -0.013216 | 0.99368 | -0.013216
244.54 | -5.8496 | 1.0502 | 0.3327 | 123.4644 | 117.6148 | -1.742 | -0.014311 | 120.5396 | -2.9248 | 121.5145 | 0.99028 | -0.024028 | 0.99028 | -0.024028
244.56 | -8.7212 | 1.0502 | 0.32952 | 124.5704 | 115.8492 | -2.848 | -0.023398 | 120.2098 | -4.3606 | 121.6633 | 0.98757 | -0.035824 | 0.98757 | -0.035824
244.58 | -11.5396 | 1.0486 | 0.32678 | 126.5493 | 115.0097 | -3.8269 | -0.03144 | 120.7795 | -5.7698 | 122.7028 | 0.99225 | -0.047401 | 0.99225 | -0.047401
244.6 | -13.4008 | 1.0486 | 0.32216 | 128.0874 | 114.6866 | -5.365 | -0.044076 | 121.387 | -6.7004 | 123.6205 | 0.99724 | -0.055047 | 0.99724 | -0.055047
244.62 | -17.2562 | 1.0486 | 0.31632 | 130.3758 | 113.1196 | -7.6534 | -0.062876 | 121.7477 | -8.6281 | 124.6237 | 1.0002 | -0.070883 | 1.0002 | -0.070883
244.64 | -19.1174 | 1.0477 | 0.31271 | 131.2723 | 112.1549 | -8.5499 | -0.070241 | 121.7136 | -9.5587 | 124.8998 | 0.99993 | -0.078529 | 0.99993 | -0.078529
244.66 | -21.085 | 1.0477 | 0.30968 | 131.951 | 110.866 | -9.2286 | -0.075817 | 121.4085 | -10.5425 | 124.9227 | 0.99742 | -0.086611 | 0.99742 | -0.086611
244.68 | -22.5474 | 1.0465 | 0.30744 | 132.1245 | 109.5771 | -9.4021 | -0.077242 | 120.8508 | -11.2737 | 124.6087 | 0.99284 | -0.092618 | 0.99284 | -0.092618
244.7 | -23.7173 | 1.0465 | 0.30549 | 132.5278 | 108.8105 | -9.8054 | -0.080555 | 120.6691 | -11.8587 | 124.622 | 0.99135 | -0.097424 | 0.99135 | -0.097424
244.72 | -24.1959 | 1.0465 | 0.3042 | 132.5892 | 108.3933 | -9.8668 | -0.08106 | 120.4912 | -12.098 | 124.5239 | 0.98989 | -0.09939 | 0.98989 | -0.09939
244.74 | -25.0202 | 1.0456 | 0.30319 | 132.6519 | 107.6317 | -9.9295 | -0.081575 | 120.1418 | -12.5101 | 124.3118 | 0.98701 | -0.10278 | 0.98701 | -0.10278
244.76 | -25.0202 | 1.0456 | 0.30282 | 132.3483 | 107.3281 | -9.6259 | -0.079081 | 119.8382 | -12.5101 | 124.0082 | 0.98452 | -0.10278 | 0.98452 | -0.10278
244.78 | -24.7277 | 1.0452 | 0.30268 | 131.9479 | 107.2202 | -9.2255 | -0.075791 | 119.5841 | -12.3638 | 123.7053 | 0.98243 | -0.10157 | 0.98243 | -0.10157
244.8 | -24.4618 | 1.0452 | 0.30268 | 131.7211 | 107.2593 | -8.9987 | -0.073928 | 119.4902 | -12.2309 | 123.5672 | 0.98166 | -0.10048 | 0.98166 | -0.10048
244.82 | -23.3717 | 1.0452 | 0.30311 | 131.354 | 107.9823 | -8.6316 | -0.070912 | 119.6682 | -11.6858 | 123.5634 | 0.98312 | -0.096004 | 0.98312 | -0.096004
244.84 | -21.4573 | 1.0454 | 0.30564 | 129.6727 | 108.2154 | -6.9503 | -0.0571 | 118.9441 | -10.7286 | 122.5203 | 0.97717 | -0.08814 | 0.97717 | -0.08814
244.86 | -19.6226 | 1.0454 | 0.30751 | 128.5572 | 108.9346 | -5.8348 | -0.047935 | 118.7459 | -9.8113 | 122.0163 | 0.97555 | -0.080604 | 0.97555 | -0.080604
244.88 | -16.9106 | 1.0454 | 0.30982 | 127.34 | 110.4294 | -4.6176 | -0.037935 | 118.8847 | -8.4553 | 121.7031 | 0.97669 | -0.069464 | 0.97669 | -0.069464
244.9 | -14.9696 | 1.0459 | 0.31184 | 125.3015 | 110.3319 | -3.5791 | -0.029404 | 117.8167 | -7.4848 | 120.3116 | 0.96791 | -0.061491 | 0.96791 | -0.061491
244.92 | -12.3904 | 1.0459 | 0.31459 | 123.7421 | 111.3517 | -2.0197 | -0.016593 | 117.5469 | -6.1952 | 119.612 | 0.9657 | -0.050896 | 0.9657 | -0.050896
244.94 | -9.0934 | 1.0471 | 0.3179 | 122.2007 | 113.1073 | -0.4783 | -0.0039294 | 117.654 | -4.5467 | 119.1696 | 0.96658 | -0.037353 | 0.96658 | -0.037353
244.96 | -6.5675 | 1.0471 | 0.32115 | 121.149 | 114.5815 | 0.5734 | 0.0047107 | 117.8653 | -3.2837 | 118.9598 | 0.96831 | -0.026977 | 0.96831 | -0.026977
244.98 | -3.43 | 1.0471 | 0.32476 | 119.4692 | 116.0392 | 2.2532 | 0.018511 | 117.7542 | -1.715 | 118.3259 | 0.9674 | -0.014089 | 0.9674 | -0.014089
245 | -0.10636 | 1.0484 | 0.32873 | 118.0323 | 117.9259 | 3.6901 | 0.030316 | 117.9791 | -0.053178 | 117.9968 | 0.96925 | -0.00043688 | 0.96925 | -0.00043688
245.02 | 2.8982 | 1.0484 | 0.33334 | 116.4172 | 119.3154 | 5.3052 | 0.043584 | 117.8663 | 1.4491 | 117.3833 | 0.96832 | 0.011905 | 0.96832 | 0.011905
245.04 | 6.5941 | 1.0484 | 0.33962 | 114.0378 | 120.6319 | 7.6846 | 0.063132 | 117.3348 | 3.297 | 116.2358 | 0.96395 | 0.027086 | 0.96395 | 0.027086
245.06 | 7.6044 | 1.0496 | 0.3407 | 114.6835 | 122.2879 | 7.0389 | 0.057827 | 118.4857 | 3.8022 | 117.2183 | 0.97341 | 0.031237 | 0.97341 | 0.031237
245.08 | 11.0344 | 1.0496 | 0.34431 | 113.4211 | 124.4555 | 8.3013 | 0.068199 | 118.9383 | 5.5172 | 117.0992 | 0.97713 | 0.045326 | 0.97713 | 0.045326
245.1 | 14.5441 | 1.0511 | 0.34806 | 111.2549 | 125.799 | 9.4675 | 0.077779 | 118.527 | 7.2721 | 116.1029 | 0.97375 | 0.059743 | 0.97375 | 0.059743
245.12 | 17.1233 | 1.0511 | 0.35153 | 110.2427 | 127.366 | 10.4797 | 0.086095 | 118.8043 | 8.5616 | 115.9505 | 0.97603 | 0.070337 | 0.97603 | 0.070337
245.14 | 18.7984 | 1.0511 | 0.35405 | 109.8223 | 128.6207 | 10.9001 | 0.089549 | 119.2215 | 9.3992 | 116.0884 | 0.97945 | 0.077218 | 0.97945 | 0.077218
245.16 | 21.0318 | 1.0523 | 0.35658 | 109.0876 | 130.1194 | 11.6348 | 0.095585 | 119.6035 | 10.5159 | 116.0982 | 0.98259 | 0.086393 | 0.98259 | 0.086393
245.18 | 22.7069 | 1.0523 | 0.35867 | 108.7943 | 131.5012 | 11.9281 | 0.097994 | 120.1478 | 11.3535 | 116.3633 | 0.98706 | 0.093273 | 0.98706 | 0.093273
245.2 | 23.7439 | 1.0532 | 0.36033 | 108.4727 | 132.2166 | 12.2497 | 0.10064 | 120.3447 | 11.872 | 116.3873 | 0.98868 | 0.097533 | 0.98868 | 0.097533
245.22 | 24.3289 | 1.0532 | 0.36163 | 108.6004 | 132.9293 | 12.122 | 0.099587 | 120.7648 | 12.1644 | 116.71 | 0.99213 | 0.099936 | 0.99213 | 0.099936
245.24 | 25.0999 | 1.0532 | 0.36257 | 108.3408 | 133.4407 | 12.3816 | 0.10172 | 120.8908 | 12.55 | 116.7074 | 0.99317 | 0.1031 | 0.99317 | 0.1031
245.26 | 24.7011 | 1.054 | 0.36264 | 108.7913 | 133.4924 | 11.9311 | 0.098019 | 121.1419 | 12.3506 | 117.025 | 0.99523 | 0.10146 | 0.99523 | 0.10146
245.28 | 24.3023 | 1.054 | 0.36264 | 109.1557 | 133.458 | 11.5667 | 0.095025 | 121.3068 | 12.1511 | 117.2565 | 0.99659 | 0.099827 | 0.99659 | 0.099827
245.3 | 23.9034 | 1.0544 | 0.36257 | 109.4454 | 133.3488 | 11.277 | 0.092645 | 121.3971 | 11.9517 | 117.4132 | 0.99733 | 0.098188 | 0.99733 | 0.098188
245.32 | 23.4514 | 1.0544 | 0.36221 | 109.6432 | 133.0946 | 11.0792 | 0.09102 | 121.3689 | 11.7257 | 117.4603 | 0.9971 | 0.096332 | 0.9971 | 0.096332
245.34 | 21.4307 | 1.0544 | 0.36047 | 110.5963 | 132.027 | 10.1261 | 0.08319 | 121.3116 | 10.7153 | 117.7399 | 0.99663 | 0.088031 | 0.99663 | 0.088031
245.36 | 18.6388 | 1.0546 | 0.35946 | 112.1902 | 130.829 | 9.5322 | 0.078311 | 121.5096 | 9.3194 | 118.4031 | 0.99825 | 0.076563 | 0.99825 | 0.076563
245.38 | 17.5753 | 1.0546 | 0.35831 | 112.6526 | 130.2279 | 9.0698 | 0.074512 | 121.4402 | 8.7876 | 118.511 | 0.99768 | 0.072194 | 0.99768 | 0.072194
245.4 | 15.847 | 1.0546 | 0.3555 | 114.1849 | 130.0319 | 7.5375 | 0.061924 | 122.1084 | 7.9235 | 119.4672 | 1.0032 | 0.065095 | 1.0032 | 0.065095
245.42 | 12.098 | 1.0532 | 0.35174 | 116.2172 | 128.3152 | 5.5052 | 0.045228 | 122.2662 | 6.049 | 120.2499 | 1.0045 | 0.049695 | 1.0045 | 0.049695
245.44 | 8.9871 | 1.0532 | 0.3485 | 117.749 | 126.7361 | 3.9734 | 0.032643 | 122.2425 | 4.4935 | 120.7447 | 1.0043 | 0.036916 | 1.0043 | 0.036916
245.46 | 6.0623 | 1.0525 | 0.34554 | 118.949 | 125.0113 | 2.7734 | 0.022785 | 121.9801 | 3.0311 | 120.9698 | 1.0021 | 0.024902 | 1.0021 | 0.024902
245.48 | 3.3236 | 1.0525 | 0.34236 | 119.9094 | 123.233 | 1.813 | 0.014895 | 121.5712 | 1.6618 | 121.0173 | 0.99876 | 0.013652 | 0.99876 | 0.013652
245.5 | 0.18612 | 1.0525 | 0.33926 | 121.3575 | 121.5436 | 0.3649 | 0.0029978 | 121.4506 | 0.093061 | 121.4195 | 0.99777 | 0.00076454 | 0.99777 | 0.00076454
245.52 | -3.0577 | 1.0517 | 0.33601 | 122.6133 | 119.5556 | -0.8909 | -0.0073191 | 121.0844 | -1.5289 | 121.5941 | 0.99476 | -0.01256 | 0.99476 | -0.01256
245.54 | -5.9825 | 1.0517 | 0.33313 | 123.8485 | 117.866 | -2.1261 | -0.017467 | 120.8572 | -2.9913 | 121.8543 | 0.99289 | -0.024574 | 0.99289 | -0.024574
245.56 | -9.0136 | 1.0517 | 0.32988 | 124.8268 | 115.8132 | -3.1044 | -0.025504 | 120.32 | -4.5068 | 121.8223 | 0.98848 | -0.037025 | 0.98848 | -0.037025
245.58 | -11.8587 | 1.0504 | 0.32714 | 125.5966 | 113.7379 | -3.8742 | -0.031828 | 119.6673 | -5.9293 | 121.6437 | 0.98312 | -0.048712 | 0.98312 | -0.048712
245.6 | -13.4274 | 1.0504 | 0.32281 | 127.1108 | 113.6834 | -5.3884 | -0.044268 | 120.3971 | -6.7137 | 122.635 | 0.98911 | -0.055156 | 0.98911 | -0.055156
245.62 | -17.1233 | 1.0488 | 0.31682 | 130.4809 | 113.3576 | -7.7585 | -0.063739 | 121.9193 | -8.5616 | 124.7731 | 1.0016 | -0.070337 | 1.0016 | -0.070337
245.64 | -19.3567 | 1.0488 | 0.31293 | 131.162 | 111.8053 | -8.4396 | -0.069335 | 121.4836 | -9.6784 | 124.7098 | 0.99804 | -0.079512 | 0.99804 | -0.079512
245.66 | -20.8457 | 1.0488 | 0.31004 | 131.7769 | 110.9312 | -9.0545 | -0.074386 | 121.354 | -10.4229 | 124.8283 | 0.99697 | -0.085628 | 0.99697 | -0.085628
245.68 | -22.4676 | 1.0479 | 0.30773 | 132.0034 | 109.5358 | -9.281 | -0.076247 | 120.7696 | -11.2338 | 124.5142 | 0.99217 | -0.09229 | 0.99217 | -0.09229
245.7 | -23.7173 | 1.0479 | 0.30578 | 132.6561 | 108.9388 | -9.9337 | -0.081609 | 120.7974 | -11.8587 | 124.7503 | 0.9924 | -0.097424 | 0.9924 | -0.097424
245.72 | -24.5416 | 1.0469 | 0.30441 | 132.9226 | 108.381 | -10.2002 | -0.083799 | 120.6518 | -12.2708 | 124.7421 | 0.9912 | -0.10081 | 0.9912 | -0.10081
245.74 | -24.6745 | 1.0469 | 0.30347 | 132.5568 | 107.8823 | -9.8344 | -0.080794 | 120.2195 | -12.3373 | 124.332 | 0.98765 | -0.10136 | 0.98765 | -0.10136
245.76 | -24.8075 | 1.0469 | 0.30311 | 132.2818 | 107.4743 | -9.5594 | -0.078534 | 119.8781 | -12.4037 | 124.0126 | 0.98485 | -0.1019 | 0.98485 | -0.1019
245.78 | -24.5416 | 1.0463 | 0.30297 | 131.9435 | 107.4019 | -9.2211 | -0.075755 | 119.6727 | -12.2708 | 123.763 | 0.98316 | -0.10081 | 0.98316 | -0.10081
245.8 | -24.5416 | 1.0463 | 0.30282 | 131.9283 | 107.3867 | -9.2059 | -0.07563 | 119.6575 | -12.2708 | 123.7478 | 0.98304 | -0.10081 | 0.98304 | -0.10081
245.82 | -23.3185 | 1.0463 | 0.30333 | 131.4233 | 108.1048 | -8.7009 | -0.071482 | 119.7641 | -11.6592 | 123.6505 | 0.98391 | -0.095786 | 0.98391 | -0.095786
245.84 | -21.2711 | 1.0463 | 0.30593 | 129.9817 | 108.7106 | -7.2593 | -0.059638 | 119.3461 | -10.6356 | 122.8913 | 0.98048 | -0.087376 | 0.98048 | -0.087376
245.86 | -19.4631 | 1.0463 | 0.3078 | 128.5314 | 109.0683 | -5.809 | -0.047723 | 118.7999 | -9.7315 | 122.0437 | 0.97599 | -0.079949 | 0.97599 | -0.079949
245.88 | -17.0967 | 1.0471 | 0.31004 | 126.1843 | 109.0876 | -4.4619 | -0.036656 | 117.636 | -8.5483 | 120.4854 | 0.96643 | -0.070228 | 0.96643 | -0.070228
245.9 | -14.9164 | 1.0471 | 0.31235 | 125.3089 | 110.3925 | -3.5865 | -0.029465 | 117.8507 | -7.4582 | 120.3368 | 0.96819 | -0.061272 | 0.96819 | -0.061272
245.92 | -12.0448 | 1.0471 | 0.31509 | 123.6611 | 111.6163 | -1.9387 | -0.015927 | 117.6387 | -6.0224 | 119.6462 | 0.96645 | -0.049476 | 0.96645 | -0.049476
245.94 | -9.0402 | 1.0479 | 0.31819 | 122.1776 | 113.1374 | -0.4552 | -0.0037397 | 117.6575 | -4.5201 | 119.1642 | 0.96661 | -0.037135 | 0.96661 | -0.037135
245.96 | -6.0889 | 1.0479 | 0.32151 | 121.024 | 114.9351 | 0.6984 | 0.0057376 | 117.9796 | -3.0444 | 118.9944 | 0.96925 | -0.025011 | 0.96925 | -0.025011
245.98 | -3.2438 | 1.0494 | 0.32505 | 119.6039 | 116.3601 | 2.1185 | 0.017404 | 117.982 | -1.6219 | 118.5226 | 0.96927 | -0.013325 | 0.96927 | -0.013325
246 | 0 | 1.0494 | 0.32887 | 117.9377 | 117.9377 | 3.7847 | 0.031093 | 117.9377 | 0 | 117.9377 | 0.96891 | 0 | 0.96891 | 0
246.02 | 2.4462 | 1.0494 | 0.33356 | 116.3687 | 118.8149 | 5.3537 | 0.043983 | 117.5918 | 1.2231 | 117.1841 | 0.96607 | 0.010048 | 0.96607 | 0.010048
246.04 | 6.4611 | 1.0504 | 0.33991 | 114.1127 | 120.5738 | 7.6097 | 0.062517 | 117.3433 | 3.2306 | 116.2664 | 0.96402 | 0.02654 | 0.96402 | 0.02654
246.06 | 7.9235 | 1.0504 | 0.34099 | 114.7111 | 122.6346 | 7.0113 | 0.057601 | 118.6728 | 3.9617 | 117.3523 | 0.97495 | 0.032547 | 0.97495 | 0.032547
246.08 | 11.4066 | 1.0504 | 0.34446 | 113.4143 | 124.8209 | 8.3081 | 0.068254 | 119.1176 | 5.7033 | 117.2165 | 0.9786 | 0.046855 | 0.9786 | 0.046855
246.1 | 14.5707 | 1.0519 | 0.34835 | 111.1646 | 125.7353 | 9.5578 | 0.078521 | 118.45 | 7.2854 | 116.0215 | 0.97312 | 0.059852 | 0.97312 | 0.059852
246.12 | 16.8308 | 1.0519 | 0.35174 | 110.1426 | 126.9734 | 10.5798 | 0.086917 | 118.558 | 8.4154 | 115.7529 | 0.974 | 0.069136 | 0.974 | 0.069136
246.14 | 19.0377 | 1.0534 | 0.3547 | 109.6956 | 128.7333 | 11.0268 | 0.09059 | 119.2144 | 9.5188 | 116.0415 | 0.9794 | 0.078201 | 0.9794 | 0.078201
246.16 | 20.8457 | 1.0534 | 0.35687 | 109.1719 | 130.0176 | 11.5505 | 0.094892 | 119.5948 | 10.4229 | 116.1205 | 0.98252 | 0.085628 | 0.98252 | 0.085628
246.18 | 22.7867 | 1.0534 | 0.35903 | 108.6639 | 131.4506 | 12.0585 | 0.099066 | 120.0573 | 11.3934 | 116.2595 | 0.98632 | 0.093601 | 0.98632 | 0.093601
246.2 | 23.2121 | 1.0544 | 0.36069 | 108.3577 | 131.5698 | 12.3647 | 0.10158 | 119.9638 | 11.6061 | 116.0951 | 0.98555 | 0.095349 | 0.98555 | 0.095349
246.22 | 24.382 | 1.0544 | 0.36192 | 108.3166 | 132.6986 | 12.4058 | 0.10192 | 120.5076 | 12.191 | 116.4439 | 0.99002 | 0.10015 | 0.99002 | 0.10015
246.24 | 24.967 | 1.0552 | 0.36286 | 108.8053 | 133.7723 | 11.9171 | 0.097904 | 121.2888 | 12.4835 | 117.1276 | 0.99644 | 0.10256 | 0.99644 | 0.10256
246.26 | 24.9404 | 1.0552 | 0.36322 | 108.9713 | 133.9117 | 11.7511 | 0.09654 | 121.4415 | 12.4702 | 117.2848 | 0.99769 | 0.10245 | 0.99769 | 0.10245
246.28 | 24.3555 | 1.0552 | 0.36322 | 108.8053 | 133.1608 | 11.9171 | 0.097904 | 120.983 | 12.1777 | 116.9238 | 0.99393 | 0.10005 | 0.99393 | 0.10005
246.3 | 23.9832 | 1.0555 | 0.36314 | 109.334 | 133.3172 | 11.3884 | 0.09356 | 121.3256 | 11.9916 | 117.3284 | 0.99674 | 0.098516 | 0.99674 | 0.098516
246.32 | 23.2653 | 1.0555 | 0.36257 | 109.5995 | 132.8648 | 11.1229 | 0.091379 | 121.2322 | 11.6327 | 117.3546 | 0.99597 | 0.095567 | 0.99597 | 0.095567
246.34 | 20.633 | 1.0555 | 0.36076 | 110.7881 | 131.4211 | 9.9343 | 0.081614 | 121.1046 | 10.3165 | 117.6658 | 0.99492 | 0.084754 | 0.99492 | 0.084754
246.36 | 19.0377 | 1.0557 | 0.36004 | 110.9116 | 129.9493 | 9.8108 | 0.0806 | 120.4304 | 9.5188 | 117.2575 | 0.98939 | 0.078201 | 0.98939 | 0.078201
246.38 | 17.336 | 1.0557 | 0.35867 | 111.8917 | 129.2277 | 8.8307 | 0.072548 | 120.5597 | 8.668 | 117.6704 | 0.99045 | 0.071211 | 0.99045 | 0.071211
246.4 | 16.2724 | 1.055 | 0.35607 | 113.8754 | 130.1478 | 7.847 | 0.064466 | 122.0116 | 8.1362 | 119.2995 | 1.0024 | 0.066842 | 1.0024 | 0.066842
246.42 | 12.8956 | 1.055 | 0.35283 | 115.9492 | 128.8448 | 5.7732 | 0.047429 | 122.397 | 6.4478 | 120.2477 | 1.0055 | 0.052971 | 1.0055 | 0.052971
246.44 | 9.3593 | 1.055 | 0.34915 | 117.6068 | 126.9661 | 4.1156 | 0.033811 | 122.2864 | 4.6796 | 120.7266 | 1.0046 | 0.038445 | 1.0046 | 0.038445
246.46 | 6.2218 | 1.054 | 0.3459 | 118.8348 | 125.0566 | 2.8876 | 0.023723 | 121.9457 | 3.1109 | 120.9087 | 1.0018 | 0.025557 | 1.0018 | 0.025557
246.48 | 3.0843 | 1.054 | 0.34272 | 120.2452 | 123.3295 | 1.4772 | 0.012136 | 121.7874 | 1.5422 | 121.2733 | 1.0005 | 0.012669 | 1.0005 | 0.012669
246.5 | -0.079767 | 1.0529 | 0.33955 | 121.5589 | 121.4791 | 0.1635 | 0.0013432 | 121.519 | -0.039883 | 121.5323 | 0.99833 | -0.00032766 | 0.99833 | -0.00032766
246.52 | -3.0045 | 1.0529 | 0.33638 | 122.1645 | 119.16 | -0.4421 | -0.003632 | 120.6622 | -1.5023 | 121.163 | 0.99129 | -0.012342 | 0.99129 | -0.012342
246.54 | -6.1952 | 1.0529 | 0.33327 | 123.7613 | 117.5661 | -2.0389 | -0.01675 | 120.6637 | -3.0976 | 121.6962 | 0.9913 | -0.025448 | 0.9913 | -0.025448
246.56 | -9.1998 | 1.0517 | 0.3301 | 124.7456 | 115.5458 | -3.0232 | -0.024837 | 120.1457 | -4.5999 | 121.679 | 0.98705 | -0.03779 | 0.98705 | -0.03779
246.58 | -11.5928 | 1.0517 | 0.32736 | 125.3113 | 113.7185 | -3.5889 | -0.029484 | 119.5149 | -5.7964 | 121.447 | 0.98186 | -0.04762 | 0.98186 | -0.04762
246.6 | -13.5869 | 1.0517 | 0.32324 | 127.2657 | 113.6788 | -5.5433 | -0.045541 | 120.4722 | -6.7935 | 122.7367 | 0.98973 | -0.055811 | 0.98973 | -0.055811
246.62 | -16.9106 | 1.0505 | 0.31725 | 129.9677 | 113.0571 | -7.2453 | -0.059523 | 121.5124 | -8.4553 | 124.3308 | 0.99827 | -0.069464 | 0.99827 | -0.069464
246.64 | -19.1706 | 1.0505 | 0.31343 | 130.7841 | 111.6135 | -8.0617 | -0.06623 | 121.1988 | -9.5853 | 124.3939 | 0.9957 | -0.078747 | 0.9957 | -0.078747
246.66 | -20.8989 | 1.049 | 0.3104 | 131.7536 | 110.8547 | -9.0312 | -0.074195 | 121.3042 | -10.4494 | 124.7873 | 0.99656 | -0.085847 | 0.99656 | -0.085847
246.68 | -22.5208 | 1.049 | 0.30809 | 132.0574 | 109.5366 | -9.335 | -0.076691 | 120.797 | -11.2604 | 124.5505 | 0.9924 | -0.092509 | 0.9924 | -0.092509
246.7 | -23.9566 | 1.049 | 0.30607 | 132.5185 | 108.5619 | -9.7961 | -0.080479 | 120.5402 | -11.9783 | 124.533 | 0.99029 | -0.098407 | 0.99029 | -0.098407
246.72 | -24.3023 | 1.0482 | 0.30484 | 132.5068 | 108.2045 | -9.7844 | -0.080383 | 120.3557 | -12.1511 | 124.406 | 0.98877 | -0.099827 | 0.98877 | -0.099827
246.74 | -24.967 | 1.0482 | 0.30383 | 132.4957 | 107.5287 | -9.7733 | -0.080292 | 120.0122 | -12.4835 | 124.1734 | 0.98595 | -0.10256 | 0.98595 | -0.10256
246.76 | -24.9138 | 1.0477 | 0.30347 | 132.1287 | 107.2149 | -9.4063 | -0.077277 | 119.6718 | -12.4569 | 123.8241 | 0.98315 | -0.10234 | 0.98315 | -0.10234
246.78 | -24.7277 | 1.0477 | 0.30333 | 131.8231 | 107.0954 | -9.1007 | -0.074766 | 119.4593 | -12.3638 | 123.5805 | 0.98141 | -0.10157 | 0.98141 | -0.10157
246.8 | -24.0098 | 1.0477 | 0.30333 | 131.6484 | 107.6386 | -8.926 | -0.073331 | 119.6435 | -12.0049 | 123.6451 | 0.98292 | -0.098625 | 0.98292 | -0.098625
246.82 | -23.5312 | 1.0475 | 0.30369 | 131.0829 | 107.5517 | -8.3605 | -0.068685 | 119.3173 | -11.7656 | 123.2392 | 0.98024 | -0.096659 | 0.98024 | -0.096659
246.84 | -21.2711 | 1.0475 | 0.30622 | 129.5005 | 108.2294 | -6.7781 | -0.055685 | 118.8649 | -10.6356 | 122.4101 | 0.97652 | -0.087376 | 0.97652 | -0.087376
246.86 | -19.4365 | 1.0475 | 0.30838 | 128.4784 | 109.0419 | -5.756 | -0.047288 | 118.7601 | -9.7182 | 121.9996 | 0.97566 | -0.079839 | 0.97566 | -0.079839
246.88 | -17.1233 | 1.0481 | 0.31033 | 126.5082 | 109.3849 | -4.7858 | -0.039317 | 117.9466 | -8.5616 | 120.8004 | 0.96898 | -0.070337 | 0.96898 | -0.070337
246.9 | -14.9696 | 1.0481 | 0.31249 | 125.4393 | 110.4697 | -3.7169 | -0.030536 | 117.9545 | -7.4848 | 120.4494 | 0.96905 | -0.061491 | 0.96905 | -0.061491
246.92 | -12.4436 | 1.049 | 0.31523 | 123.8586 | 111.415 | -2.1362 | -0.01755 | 117.6368 | -6.2218 | 119.7107 | 0.96644 | -0.051115 | 0.96644 | -0.051115
246.94 | -9.3327 | 1.049 | 0.31855 | 122.5052 | 113.1725 | -0.7828 | -0.006431 | 117.8388 | -4.6664 | 119.3943 | 0.96809 | -0.038336 | 0.96809 | -0.038336
246.96 | -6.5143 | 1.049 | 0.32173 | 120.9374 | 114.4231 | 0.785 | 0.0064491 | 117.6803 | -3.2571 | 118.766 | 0.96679 | -0.026759 | 0.96679 | -0.026759
246.98 | -3.4034 | 1.0502 | 0.32541 | 119.4601 | 116.0567 | 2.2623 | 0.018586 | 117.7584 | -1.7017 | 118.3256 | 0.96743 | -0.01398 | 0.96743 | -0.01398
247 | -0.21271 | 1.0502 | 0.32952 | 117.822 | 117.6093 | 3.9004 | 0.032043 | 117.7156 | -0.10636 | 117.7511 | 0.96708 | -0.00087376 | 0.96708 | -0.00087376
247.02 | 2.9248 | 1.0502 | 0.33443 | 116.1534 | 119.0782 | 5.569 | 0.045752 | 117.6158 | 1.4624 | 117.1283 | 0.96626 | 0.012014 | 0.96626 | 0.012014
247.04 | 7.4981 | 1.0515 | 0.3402 | 113.9995 | 121.4976 | 7.7229 | 0.063447 | 117.7485 | 3.749 | 116.4989 | 0.96735 | 0.0308 | 0.96735 | 0.0308
247.06 | 7.7906 | 1.0515 | 0.34107 | 114.7878 | 122.5784 | 6.9346 | 0.056971 | 118.6831 | 3.8953 | 117.3847 | 0.97503 | 0.032001 | 0.97503 | 0.032001
247.08 | 11.0078 | 1.053 | 0.34482 | 112.3603 | 123.3681 | 8.3621 | 0.068698 | 117.8642 | 5.5039 | 116.0296 | 0.9683 | 0.045217 | 0.9683 | 0.045217
247.1 | 14.3846 | 1.053 | 0.34871 | 111.0023 | 125.3869 | 9.7201 | 0.079855 | 118.1946 | 7.1923 | 115.7972 | 0.97102 | 0.059088 | 0.97102 | 0.059088
247.12 | 17.0169 | 1.053 | 0.35218 | 110.1217 | 127.1386 | 10.6007 | 0.087089 | 118.6302 | 8.5085 | 115.794 | 0.9746 | 0.0699 | 0.9746 | 0.0699
247.14 | 19.2238 | 1.0542 | 0.35499 | 109.7977 | 129.0215 | 10.9247 | 0.089751 | 119.4096 | 9.6119 | 116.2056 | 0.981 | 0.078966 | 0.981 | 0.078966
247.16 | 20.9255 | 1.0542 | 0.35737 | 109.0396 | 129.9651 | 11.6828 | 0.095979 | 119.5023 | 10.4627 | 116.0148 | 0.98176 | 0.085956 | 0.98176 | 0.085956
247.18 | 22.6538 | 1.0553 | 0.35925 | 108.6419 | 131.2957 | 12.0805 | 0.099246 | 119.9688 | 11.3269 | 116.1932 | 0.98559 | 0.093055 | 0.98559 | 0.093055
247.2 | 23.5046 | 1.0553 | 0.36112 | 108.6792 | 132.1838 | 12.0432 | 0.09894 | 120.4315 | 11.7523 | 116.5141 | 0.98939 | 0.09655 | 0.98939 | 0.09655
247.22 | 24.382 | 1.0553 | 0.36228 | 108.5968 | 132.9788 | 12.1256 | 0.099617 | 120.7878 | 12.191 | 116.7241 | 0.99232 | 0.10015 | 0.99232 | 0.10015
247.24 | 24.8341 | 1.0563 | 0.36322 | 108.3597 | 133.1938 | 12.3627 | 0.10156 | 120.7767 | 12.417 | 116.6377 | 0.99223 | 0.10201 | 0.99223 | 0.10201
247.26 | 24.7277 | 1.0563 | 0.36365 | 108.488 | 133.2157 | 12.2344 | 0.10051 | 120.8518 | 12.3638 | 116.7306 | 0.99285 | 0.10157 | 0.99285 | 0.10157
247.28 | 24.515 | 1.0567 | 0.36365 | 109.0924 | 133.6074 | 11.63 | 0.095545 | 121.3499 | 12.2575 | 117.2641 | 0.99694 | 0.1007 | 0.99694 | 0.1007
247.3 | 24.0098 | 1.0567 | 0.36358 | 109.3698 | 133.3796 | 11.3526 | 0.093266 | 121.3747 | 12.0049 | 117.3731 | 0.99714 | 0.098625 | 0.99714 | 0.098625
247.32 | 23.2387 | 1.0567 | 0.36293 | 109.4766 | 132.7153 | 11.2458 | 0.092389 | 121.096 | 11.6194 | 117.2228 | 0.99485 | 0.095458 | 0.99485 | 0.095458
247.34 | 20.9521 | 1.0571 | 0.3612 | 110.5052 | 131.4573 | 10.2172 | 0.083939 | 120.9812 | 10.476 | 117.4892 | 0.99391 | 0.086065 | 0.99391 | 0.086065
247.36 | 18.8781 | 1.0571 | 0.36055 | 111.053 | 129.9311 | 9.6694 | 0.079438 | 120.4921 | 9.4391 | 117.3457 | 0.98989 | 0.077546 | 0.98989 | 0.077546
247.38 | 17.788 | 1.0571 | 0.35903 | 111.8611 | 129.6491 | 8.8613 | 0.072799 | 120.7551 | 8.894 | 117.7904 | 0.99205 | 0.073068 | 0.99205 | 0.073068
247.4 | 14.2782 | 1.0561 | 0.35586 | 114.459 | 128.7372 | 7.2634 | 0.059672 | 121.5981 | 7.1391 | 119.2184 | 0.99898 | 0.058651 | 0.99898 | 0.058651
247.42 | 12.5234 | 1.0561 | 0.35275 | 116.2764 | 128.7998 | 5.446 | 0.044741 | 122.5381 | 6.2617 | 120.4509 | 1.0067 | 0.051442 | 1.0067 | 0.051442
247.44 | 9.3061 | 1.0552 | 0.34936 | 117.8742 | 127.1803 | 3.8482 | 0.031615 | 122.5273 | 4.6531 | 120.9762 | 1.0066 | 0.038227 | 1.0066 | 0.038227
247.46 | 6.0889 | 1.0552 | 0.34612 | 119.3628 | 125.4517 | 2.3596 | 0.019385 | 122.4072 | 3.0444 | 121.3924 | 1.0056 | 0.025011 | 1.0056 | 0.025011
247.48 | 3.1109 | 1.0552 | 0.34301 | 120.4714 | 123.5823 | 1.251 | 0.010277 | 122.0269 | 1.5555 | 121.5084 | 1.0025 | 0.012779 | 1.0025 | 0.012779
247.5 | -0.2393 | 1.0544 | 0.33984 | 121.7108 | 121.4715 | 0.0116 | 9.5299e-05 | 121.5911 | -0.11965 | 121.631 | 0.99892 | -0.00098298 | 0.99892 | -0.00098298
247.52 | -2.9514 | 1.0544 | 0.33666 | 122.7014 | 119.75 | -0.979 | -0.0080429 | 121.2257 | -1.4757 | 121.7176 | 0.99592 | -0.012123 | 0.99592 | -0.012123
247.54 | -6.0357 | 1.0534 | 0.33349 | 123.7993 | 117.7636 | -2.0769 | -0.017063 | 120.7815 | -3.0178 | 121.7874 | 0.99227 | -0.024793 | 0.99227 | -0.024793
247.56 | -9.2795 | 1.0534 | 0.33039 | 124.7523 | 115.4728 | -3.0299 | -0.024892 | 120.1125 | -4.6398 | 121.6591 | 0.98677 | -0.038118 | 0.98677 | -0.038118
247.58 | -12.1777 | 1.0534 | 0.32772 | 125.6919 | 113.5142 | -3.9695 | -0.032611 | 119.603 | -6.0889 | 121.6327 | 0.98259 | -0.050023 | 0.98259 | -0.050023
247.6 | -13.9326 | 1.0519 | 0.32375 | 127.8243 | 113.8917 | -5.1019 | -0.041914 | 120.858 | -6.9663 | 123.1801 | 0.9929 | -0.057231 | 0.9929 | -0.057231
247.62 | -17.0701 | 1.0519 | 0.31783 | 130.0845 | 113.0144 | -7.3621 | -0.060483 | 121.5495 | -8.535 | 124.3945 | 0.99858 | -0.070119 | 0.99858 | -0.070119
247.64 | -19.3833 | 1.0519 | 0.31379 | 131.1105 | 111.7272 | -8.3881 | -0.068912 | 121.4188 | -9.6917 | 124.6494 | 0.99751 | -0.079621 | 0.99751 | -0.079621
247.66 | -21.1116 | 1.0504 | 0.31076 | 131.7008 | 110.5892 | -8.9784 | -0.073761 | 121.145 | -10.5558 | 124.6636 | 0.99526 | -0.08672 | 0.99526 | -0.08672
247.68 | -22.8399 | 1.0504 | 0.30838 | 132.5959 | 109.756 | -9.8735 | -0.081115 | 121.176 | -11.4199 | 124.9826 | 0.99551 | -0.09382 | 0.99551 | -0.09382
247.7 | -23.7971 | 1.0498 | 0.30643 | 132.4768 | 108.6797 | -9.7544 | -0.080136 | 120.5783 | -11.8985 | 124.5444 | 0.9906 | -0.097751 | 0.9906 | -0.097751
247.72 | -24.967 | 1.0498 | 0.30492 | 133.0195 | 108.0525 | -10.2971 | -0.084595 | 120.536 | -12.4835 | 124.6972 | 0.99025 | -0.10256 | 0.99025 | -0.10256
247.74 | -24.6479 | 1.0498 | 0.3042 | 132.3346 | 107.6867 | -9.6122 | -0.078968 | 120.0106 | -12.324 | 124.1186 | 0.98594 | -0.10125 | 0.98594 | -0.10125
247.76 | -24.5682 | 1.0488 | 0.30383 | 132.2018 | 107.6336 | -9.4794 | -0.077877 | 119.9177 | -12.2841 | 124.0124 | 0.98517 | -0.10092 | 0.98517 | -0.10092
247.78 | -24.5416 | 1.0488 | 0.30369 | 131.9504 | 107.4088 | -9.228 | -0.075812 | 119.6796 | -12.2708 | 123.7699 | 0.98322 | -0.10081 | 0.98322 | -0.10081
247.8 | -24.2757 | 1.0488 | 0.30355 | 131.7095 | 107.4338 | -8.9871 | -0.073833 | 119.5717 | -12.1378 | 123.6176 | 0.98233 | -0.099717 | 0.98233 | -0.099717
247.82 | -23.5046 | 1.0486 | 0.30398 | 131.6135 | 108.1089 | -8.8911 | -0.073044 | 119.8612 | -11.7523 | 123.7786 | 0.98471 | -0.09655 | 0.98471 | -0.09655
247.84 | -21.4307 | 1.0486 | 0.30643 | 129.9924 | 108.5617 | -7.27 | -0.059726 | 119.2771 | -10.7153 | 122.8488 | 0.97991 | -0.088031 | 0.97991 | -0.088031
247.86 | -19.4631 | 1.049 | 0.30852 | 127.5703 | 108.1072 | -5.8479 | -0.048043 | 117.8388 | -9.7315 | 121.0826 | 0.96809 | -0.079949 | 0.96809 | -0.079949
247.88 | -17.203 | 1.049 | 0.31069 | 126.5927 | 109.3897 | -4.8703 | -0.040012 | 117.9912 | -8.6015 | 120.8584 | 0.96935 | -0.070665 | 0.96935 | -0.070665
247.9 | -14.8366 | 1.049 | 0.31293 | 124.852 | 110.0154 | -3.1296 | -0.025711 | 117.4337 | -7.4183 | 119.9065 | 0.96477 | -0.060944 | 0.96477 | -0.060944
247.92 | -12.2043 | 1.0498 | 0.31567 | 124.0153 | 111.811 | -2.2929 | -0.018837 | 117.9131 | -6.1022 | 119.9472 | 0.96871 | -0.050132 | 0.96871 | -0.050132
247.94 | -9.6252 | 1.0498 | 0.31891 | 122.6726 | 113.0474 | -0.9502 | -0.0078063 | 117.86 | -4.8126 | 119.4642 | 0.96827 | -0.039537 | 0.96827 | -0.039537
247.96 | -6.2218 | 1.0509 | 0.32223 | 120.989 | 114.7672 | 0.7334 | 0.0060252 | 117.8781 | -3.1109 | 118.9151 | 0.96842 | -0.025557 | 0.96842 | -0.025557
247.98 | -3.1375 | 1.0509 | 0.32584 | 119.4617 | 116.3242 | 2.2607 | 0.018573 | 117.893 | -1.5687 | 118.4159 | 0.96854 | -0.012888 | 0.96854 | -0.012888
248 | -0.29248 | 1.0509 | 0.32974 | 118.0275 | 117.735 | 3.6949 | 0.030355 | 117.8813 | -0.14624 | 117.93 | 0.96844 | -0.0012014 | 0.96844 | -0.0012014
248.02 | 3.1375 | 1.0527 | 0.33464 | 116.1823 | 119.3198 | 5.5401 | 0.045514 | 117.751 | 1.5687 | 117.2281 | 0.96737 | 0.012888 | 0.96737 | 0.012888
248.04 | 7.7374 | 1.0527 | 0.34034 | 114.1214 | 121.8588 | 7.601 | 0.062445 | 117.9901 | 3.8687 | 116.7005 | 0.96934 | 0.031783 | 0.96934 | 0.031783
248.06 | 7.5513 | 1.0527 | 0.34135 | 114.7133 | 122.2646 | 7.0091 | 0.057583 | 118.4889 | 3.7756 | 117.2304 | 0.97344 | 0.031018 | 0.97344 | 0.031018
248.08 | 11.1142 | 1.054 | 0.34511 | 112.522 | 123.6362 | 8.2004 | 0.06737 | 118.0791 | 5.5571 | 116.2267 | 0.97007 | 0.045654 | 0.97007 | 0.045654
248.1 | 14.6505 | 1.054 | 0.349 | 111.0311 | 125.6816 | 9.6913 | 0.079618 | 118.3563 | 7.3252 | 115.9146 | 0.97235 | 0.06018 | 0.97235 | 0.06018
248.12 | 16.6447 | 1.0552 | 0.35232 | 110.3042 | 126.9489 | 10.4182 | 0.08559 | 118.6265 | 8.3223 | 115.8524 | 0.97457 | 0.068371 | 0.97457 | 0.068371
248.14 | 19.4099 | 1.0552 | 0.35521 | 109.6617 | 129.0716 | 11.0607 | 0.090868 | 119.3667 | 9.705 | 116.1317 | 0.98065 | 0.07973 | 0.98065 | 0.07973
248.16 | 20.9521 | 1.0552 | 0.35766 | 109.0825 | 130.0346 | 11.6399 | 0.095627 | 119.5585 | 10.476 | 116.0665 | 0.98222 | 0.086065 | 0.98222 | 0.086065
248.18 | 22.3613 | 1.0565 | 0.35946 | 109.1367 | 131.498 | 11.5857 | 0.095181 | 120.3173 | 11.1806 | 116.5905 | 0.98846 | 0.091854 | 0.98846 | 0.091854
248.2 | 23.478 | 1.0565 | 0.36148 | 108.464 | 131.942 | 12.2584 | 0.10071 | 120.203 | 11.739 | 116.29 | 0.98752 | 0.096441 | 0.98752 | 0.096441
248.22 | 24.0896 | 1.0575 | 0.36235 | 108.7832 | 132.8728 | 11.9392 | 0.098085 | 120.828 | 12.0448 | 116.8131 | 0.99265 | 0.098953 | 0.99265 | 0.098953
248.24 | 24.6479 | 1.0575 | 0.36343 | 108.1224 | 132.7703 | 12.6 | 0.10351 | 120.4464 | 12.324 | 116.3384 | 0.98952 | 0.10125 | 0.98952 | 0.10125
248.26 | 24.7277 | 1.0575 | 0.36394 | 108.589 | 133.3167 | 12.1334 | 0.099681 | 120.9528 | 12.3638 | 116.8316 | 0.99368 | 0.10157 | 0.99368 | 0.10157
248.28 | 24.1427 | 1.0578 | 0.36401 | 108.9989 | 133.1416 | 11.7235 | 0.096313 | 121.0703 | 12.0714 | 117.0465 | 0.99464 | 0.099171 | 0.99464 | 0.099171
248.3 | 23.9034 | 1.0578 | 0.36394 | 109.2886 | 133.192 | 11.4338 | 0.093933 | 121.2403 | 11.9517 | 117.2564 | 0.99604 | 0.098188 | 0.99604 | 0.098188
248.32 | 23.5578 | 1.0578 | 0.36329 | 109.6913 | 133.2491 | 11.0311 | 0.090625 | 121.4702 | 11.7789 | 117.5439 | 0.99793 | 0.096768 | 0.99793 | 0.096768
248.34 | 21.218 | 1.0582 | 0.36156 | 110.2349 | 131.4529 | 10.4875 | 0.086159 | 120.8439 | 10.609 | 117.3076 | 0.99278 | 0.087157 | 0.99278 | 0.087157
248.36 | 19.6492 | 1.0582 | 0.36105 | 110.8674 | 130.5166 | 9.855 | 0.080963 | 120.692 | 9.8246 | 117.4171 | 0.99153 | 0.080713 | 0.99153 | 0.080713
248.38 | 16.5649 | 1.0578 | 0.35939 | 112.885 | 129.4499 | 8.8374 | 0.072603 | 121.1674 | 8.2824 | 118.4066 | 0.99544 | 0.068044 | 0.99544 | 0.068044
248.4 | 16.1129 | 1.0578 | 0.35658 | 114.1412 | 130.2541 | 7.5812 | 0.062283 | 122.1976 | 8.0564 | 119.5122 | 1.0039 | 0.066187 | 1.0039 | 0.066187
248.42 | 12.3638 | 1.0578 | 0.35283 | 116.4829 | 128.8467 | 5.2395 | 0.043045 | 122.6648 | 6.1819 | 120.6042 | 1.0077 | 0.050787 | 1.0077 | 0.050787
248.44 | 9.0402 | 1.0567 | 0.34958 | 117.5964 | 126.6366 | 4.126 | 0.033897 | 122.1165 | 4.5201 | 120.6098 | 1.0032 | 0.037135 | 1.0032 | 0.037135
248.46 | 6.3016 | 1.0567 | 0.34669 | 118.7054 | 125.007 | 3.017 | 0.024786 | 121.8562 | 3.1508 | 120.8059 | 1.0011 | 0.025885 | 1.0011 | 0.025885
248.48 | 3.297 | 1.0557 | 0.34337 | 120.2752 | 123.5722 | 1.4472 | 0.011889 | 121.9237 | 1.6485 | 121.3742 | 1.0017 | 0.013543 | 1.0017 | 0.013543
248.5 | -0.13294 | 1.0557 | 0.34006 | 121.5233 | 121.3904 | 0.1991 | 0.0016357 | 121.4568 | -0.066472 | 121.479 | 0.99782 | -0.0005461 | 0.99782 | -0.0005461
248.52 | -3.0843 | 1.0557 | 0.33695 | 122.314 | 119.2297 | -0.5916 | -0.0048602 | 120.7718 | -1.5422 | 121.2859 | 0.99219 | -0.012669 | 0.99219 | -0.012669
248.54 | -6.142 | 1.0548 | 0.33385 | 123.7399 | 117.5979 | -2.0175 | -0.016575 | 120.6689 | -3.071 | 121.6926 | 0.99134 | -0.02523 | 0.99134 | -0.02523
248.56 | -9.1998 | 1.0548 | 0.3306 | 124.6594 | 115.4596 | -2.937 | -0.024129 | 120.0595 | -4.5999 | 121.5928 | 0.98634 | -0.03779 | 0.98634 | -0.03779
248.58 | -12.0714 | 1.0548 | 0.32793 | 125.626 | 113.5546 | -3.9036 | -0.03207 | 119.5903 | -6.0357 | 121.6022 | 0.98248 | -0.049586 | 0.98248 | -0.049586
248.6 | -13.8794 | 1.0532 | 0.3244 | 127.5275 | 113.6481 | -4.8051 | -0.039476 | 120.5878 | -6.9397 | 122.901 | 0.99068 | -0.057013 | 0.99068 | -0.057013
248.62 | -16.299 | 1.0532 | 0.31855 | 129.9376 | 113.6386 | -7.2152 | -0.059276 | 121.7881 | -8.1495 | 124.5046 | 1.0005 | -0.066952 | 1.0005 | -0.066952
248.64 | -19.3301 | 1.0519 | 0.31394 | 131.1065 | 111.7764 | -8.3841 | -0.068879 | 121.4414 | -9.6651 | 124.6631 | 0.99769 | -0.079403 | 0.99769 | -0.079403
248.66 | -20.9787 | 1.0519 | 0.31112 | 131.8239 | 110.8452 | -9.1015 | -0.074773 | 121.3346 | -10.4893 | 124.831 | 0.99681 | -0.086174 | 0.99681 | -0.086174
248.68 | -22.7069 | 1.0519 | 0.30874 | 132.2751 | 109.5682 | -9.5527 | -0.078479 | 120.9216 | -11.3535 | 124.7061 | 0.99342 | -0.093273 | 0.99342 | -0.093273
248.7 | -23.5844 | 1.0509 | 0.30679 | 132.6281 | 109.0437 | -9.9057 | -0.081379 | 120.8359 | -11.7922 | 124.7666 | 0.99272 | -0.096878 | 0.99272 | -0.096878
248.72 | -24.515 | 1.0509 | 0.30535 | 132.6371 | 108.1221 | -9.9147 | -0.081453 | 120.3796 | -12.2575 | 124.4654 | 0.98897 | -0.1007 | 0.98897 | -0.1007
248.74 | -24.7011 | 1.0509 | 0.30441 | 132.5942 | 107.8931 | -9.8718 | -0.081101 | 120.2436 | -12.3506 | 124.3605 | 0.98785 | -0.10146 | 0.98785 | -0.10146
248.76 | -24.967 | 1.0502 | 0.30412 | 132.1644 | 107.1974 | -9.442 | -0.07757 | 119.6809 | -12.4835 | 123.8421 | 0.98323 | -0.10256 | 0.98323 | -0.10256
248.78 | -24.5416 | 1.0502 | 0.30391 | 132.0052 | 107.4636 | -9.2828 | -0.076262 | 119.7344 | -12.2708 | 123.8247 | 0.98367 | -0.10081 | 0.98367 | -0.10081
248.8 | -23.8237 | 1.0498 | 0.30391 | 131.5866 | 107.7629 | -8.8642 | -0.072823 | 119.6748 | -11.9118 | 123.6454 | 0.98318 | -0.097861 | 0.98318 | -0.097861
248.82 | -23.4248 | 1.0498 | 0.30427 | 131.2219 | 107.7971 | -8.4995 | -0.069827 | 119.5095 | -11.7124 | 123.4136 | 0.98182 | -0.096222 | 0.98182 | -0.096222
248.84 | -21.0318 | 1.0498 | 0.30679 | 129.8951 | 108.8633 | -7.1727 | -0.058927 | 119.3792 | -10.5159 | 122.8845 | 0.98075 | -0.086393 | 0.98075 | -0.086393
248.86 | -19.3833 | 1.05 | 0.30896 | 128.6704 | 109.2871 | -5.948 | -0.048865 | 118.9787 | -9.6917 | 122.2093 | 0.97746 | -0.079621 | 0.97746 | -0.079621
248.88 | -17.0701 | 1.05 | 0.31105 | 127.467 | 110.3969 | -4.7446 | -0.038979 | 118.932 | -8.535 | 121.777 | 0.97708 | -0.070119 | 0.97708 | -0.070119
248.9 | -14.9962 | 1.0509 | 0.31314 | 125.3242 | 110.328 | -3.6018 | -0.02959 | 117.8261 | -7.4981 | 120.3255 | 0.96799 | -0.0616 | 0.96799 | -0.0616
248.92 | -12.2575 | 1.0509 | 0.31603 | 123.7313 | 111.4738 | -2.0089 | -0.016504 | 117.6026 | -6.1287 | 119.6455 | 0.96615 | -0.05035 | 0.96615 | -0.05035
248.94 | -9.7581 | 1.0509 | 0.31906 | 122.4641 | 112.706 | -0.7417 | -0.0060934 | 117.585 | -4.8791 | 119.2114 | 0.96601 | -0.040084 | 0.96601 | -0.040084
248.96 | -6.0623 | 1.0521 | 0.32252 | 121.0897 | 115.0274 | 0.6327 | 0.0051979 | 118.0586 | -3.0311 | 119.0689 | 0.9699 | -0.024902 | 0.9699 | -0.024902
248.98 | -3.4034 | 1.0521 | 0.32613 | 119.465 | 116.0616 | 2.2574 | 0.018545 | 117.7633 | -1.7017 | 118.3305 | 0.96747 | -0.01398 | 0.96747 | -0.01398
249 | -0.45201 | 1.0521 | 0.3301 | 118.0593 | 117.6073 | 3.6631 | 0.030094 | 117.8333 | -0.22601 | 117.9086 | 0.96805 | -0.0018567 | 0.96805 | -0.0018567
249.02 | 2.5259 | 1.0538 | 0.33508 | 116.0551 | 118.581 | 5.6673 | 0.046559 | 117.3181 | 1.263 | 116.8971 | 0.96382 | 0.010376 | 0.96382 | 0.010376
249.04 | 7.2588 | 1.0538 | 0.34056 | 114.2695 | 121.5283 | 7.4529 | 0.061229 | 117.8989 | 3.6294 | 116.6891 | 0.96859 | 0.029817 | 0.96859 | 0.029817
249.06 | 7.7108 | 1.055 | 0.34179 | 113.6428 | 121.3536 | 7.0796 | 0.058162 | 117.4982 | 3.8554 | 116.2131 | 0.9653 | 0.031674 | 0.9653 | 0.031674
249.08 | 11.3801 | 1.055 | 0.34547 | 112.3055 | 123.6856 | 8.4169 | 0.069148 | 117.9955 | 5.69 | 116.0989 | 0.96938 | 0.046746 | 0.96938 | 0.046746
249.1 | 14.4378 | 1.055 | 0.34936 | 111.0613 | 125.4991 | 9.6611 | 0.07937 | 118.2802 | 7.2189 | 115.8739 | 0.97172 | 0.059306 | 0.97172 | 0.059306
249.12 | 17.0967 | 1.0563 | 0.35283 | 110.3973 | 127.494 | 10.3251 | 0.084825 | 118.9456 | 8.5483 | 116.0962 | 0.97719 | 0.070228 | 0.97719 | 0.070228
249.14 | 19.4631 | 1.0563 | 0.3555 | 109.5364 | 128.9995 | 11.186 | 0.091898 | 119.2679 | 9.7315 | 116.0241 | 0.97984 | 0.079949 | 0.97984 | 0.079949
249.16 | 20.8723 | 1.0575 | 0.35788 | 109.259 | 130.1313 | 11.4634 | 0.094177 | 119.6952 | 10.4362 | 116.2164 | 0.98335 | 0.085737 | 0.98335 | 0.085737
249.18 | 22.5474 | 1.0575 | 0.36004 | 108.8571 | 131.4045 | 11.8653 | 0.097478 | 120.1308 | 11.2737 | 116.3729 | 0.98692 | 0.092618 | 0.98692 | 0.092618
249.2 | 23.6907 | 1.0575 | 0.36163 | 108.7616 | 132.4523 | 11.9608 | 0.098263 | 120.607 | 11.8454 | 116.6585 | 0.99084 | 0.097315 | 0.99084 | 0.097315
249.22 | 24.5416 | 1.0582 | 0.36293 | 108.4022 | 132.9438 | 12.3202 | 0.10122 | 120.673 | 12.2708 | 116.5827 | 0.99138 | 0.10081 | 0.99138 | 0.10081
249.24 | 24.8606 | 1.0582 | 0.36394 | 108.3166 | 133.1772 | 12.4058 | 0.10192 | 120.7469 | 12.4303 | 116.6035 | 0.99199 | 0.10212 | 0.99199 | 0.10212
249.26 | 24.7011 | 1.0582 | 0.36437 | 108.7723 | 133.4734 | 11.9501 | 0.098175 | 121.1229 | 12.3506 | 117.006 | 0.99507 | 0.10146 | 0.99507 | 0.10146
249.28 | 24.4086 | 1.059 | 0.36444 | 109.2137 | 133.6223 | 11.5087 | 0.094549 | 121.418 | 12.2043 | 117.3499 | 0.9975 | 0.10026 | 0.9975 | 0.10026
249.3 | 24.0098 | 1.059 | 0.36437 | 109.1085 | 133.1183 | 11.6139 | 0.095413 | 121.1134 | 12.0049 | 117.1118 | 0.995 | 0.098625 | 0.995 | 0.098625
249.32 | 23.5844 | 1.0594 | 0.36365 | 109.5671 | 133.1515 | 11.1553 | 0.091645 | 121.3593 | 11.7922 | 117.4286 | 0.99702 | 0.096878 | 0.99702 | 0.096878
249.34 | 20.7925 | 1.0594 | 0.36199 | 110.6726 | 131.4651 | 10.0498 | 0.082563 | 121.0689 | 10.3963 | 117.6034 | 0.99463 | 0.08541 | 0.99463 | 0.08541
249.36 | 19.6492 | 1.0594 | 0.36141 | 110.9936 | 130.6428 | 9.7288 | 0.079926 | 120.8182 | 9.8246 | 117.5433 | 0.99257 | 0.080713 | 0.99257 | 0.080713
249.38 | 17.5221 | 1.059 | 0.35997 | 112.5875 | 130.1096 | 9.1349 | 0.075047 | 121.3485 | 8.761 | 118.4282 | 0.99693 | 0.071976 | 0.99693 | 0.071976
249.4 | 15.8736 | 1.059 | 0.35658 | 114.5233 | 130.3969 | 7.1991 | 0.059144 | 122.4601 | 7.9368 | 119.8145 | 1.0061 | 0.065204 | 1.0061 | 0.065204
249.42 | 12.1245 | 1.0578 | 0.35297 | 116.548 | 128.6725 | 5.1744 | 0.04251 | 122.6103 | 6.0623 | 120.5895 | 1.0073 | 0.049804 | 1.0073 | 0.049804
249.44 | 9.2529 | 1.0578 | 0.35001 | 117.8047 | 127.0576 | 3.9177 | 0.032186 | 122.4312 | 4.6265 | 120.889 | 1.0058 | 0.038008 | 1.0058 | 0.038008
249.46 | 6.0623 | 1.0578 | 0.34684 | 118.874 | 124.9363 | 2.8484 | 0.023401 | 121.9051 | 3.0311 | 120.8948 | 1.0015 | 0.024902 | 1.0015 | 0.024902
249.48 | 3.297 | 1.0571 | 0.34373 | 120.1084 | 123.4054 | 1.614 | 0.01326 | 121.7569 | 1.6485 | 121.2074 | 1.0003 | 0.013543 | 1.0003 | 0.013543
249.5 | 0.29248 | 1.0571 | 0.34034 | 121.6512 | 121.9437 | 0.0712 | 0.00058494 | 121.7974 | 0.14624 | 121.7487 | 1.0006 | 0.0012014 | 1.0006 | 0.0012014
249.52 | -3.0311 | 1.0571 | 0.33731 | 122.6978 | 119.6667 | -0.9754 | -0.0080133 | 121.1822 | -1.5156 | 121.6874 | 0.99556 | -0.012451 | 0.99556 | -0.012451
249.54 | -6.2484 | 1.0561 | 0.33414 | 123.5392 | 117.2908 | -1.8168 | -0.014926 | 120.415 | -3.1242 | 121.4564 | 0.98926 | -0.025667 | 0.98926 | -0.025667
249.56 | -9.0934 | 1.0561 | 0.33089 | 124.5268 | 115.4334 | -2.8044 | -0.023039 | 119.9801 | -4.5467 | 121.4957 | 0.98569 | -0.037353 | 0.98569 | -0.037353
249.58 | -11.8055 | 1.0546 | 0.32808 | 126.5067 | 114.7012 | -3.7843 | -0.03109 | 120.604 | -5.9027 | 122.5715 | 0.99081 | -0.048493 | 0.99081 | -0.048493
249.6 | -13.6933 | 1.0546 | 0.32476 | 127.619 | 113.9257 | -4.8966 | -0.040228 | 120.7724 | -6.8466 | 123.0546 | 0.99219 | -0.056248 | 0.99219 | -0.056248
249.62 | -16.2724 | 1.0546 | 0.3192 | 129.8564 | 113.584 | -7.134 | -0.058609 | 121.7202 | -8.1362 | 124.4323 | 0.99998 | -0.066842 | 0.99998 | -0.066842
249.64 | -19.2238 | 1.0532 | 0.31459 | 131.41 | 112.1862 | -8.6876 | -0.071372 | 121.7981 | -9.6119 | 125.0021 | 1.0006 | -0.078966 | 1.0006 | -0.078966
249.66 | -20.9787 | 1.0532 | 0.31141 | 131.8632 | 110.8845 | -9.1408 | -0.075095 | 121.3739 | -10.4893 | 124.8703 | 0.99714 | -0.086174 | 0.99714 | -0.086174
249.68 | -22.5208 | 1.0532 | 0.30903 | 132.2443 | 109.7235 | -9.5219 | -0.078226 | 120.9839 | -11.2604 | 124.7374 | 0.99393 | -0.092509 | 0.99393 | -0.092509
249.7 | -23.6641 | 1.0523 | 0.30708 | 132.5375 | 108.8734 | -9.8151 | -0.080635 | 120.7054 | -11.8321 | 124.6495 | 0.99165 | -0.097205 | 0.99165 | -0.097205
249.72 | -24.5416 | 1.0523 | 0.30557 | 132.626 | 108.0844 | -9.9036 | -0.081362 | 120.3552 | -12.2708 | 124.4455 | 0.98877 | -0.10081 | 0.98877 | -0.10081
249.74 | -24.7543 | 1.0515 | 0.30484 | 132.4927 | 107.7384 | -9.7703 | -0.080267 | 120.1156 | -12.3771 | 124.2413 | 0.9868 | -0.10168 | 0.9868 | -0.10168
249.76 | -24.5682 | 1.0515 | 0.30448 | 132.1277 | 107.5595 | -9.4053 | -0.077268 | 119.8436 | -12.2841 | 123.9383 | 0.98457 | -0.10092 | 0.98457 | -0.10092
249.78 | -24.4352 | 1.0515 | 0.3042 | 131.9006 | 107.4654 | -9.1782 | -0.075403 | 119.683 | -12.2176 | 123.7555 | 0.98325 | -0.10037 | 0.98325 | -0.10037
249.8 | -24.1693 | 1.0511 | 0.3042 | 131.6196 | 107.4503 | -8.8972 | -0.073094 | 119.5349 | -12.0847 | 123.5632 | 0.98203 | -0.099281 | 0.98203 | -0.099281
249.82 | -23.5312 | 1.0511 | 0.30456 | 131.2015 | 107.6703 | -8.4791 | -0.069659 | 119.4359 | -11.7656 | 123.3578 | 0.98122 | -0.096659 | 0.98122 | -0.096659
249.84 | -21.3509 | 1.0511 | 0.30708 | 130.0988 | 108.7479 | -7.3764 | -0.0606 | 119.4233 | -10.6755 | 122.9818 | 0.98111 | -0.087703 | 0.98111 | -0.087703
249.86 | -19.4631 | 1.0513 | 0.30925 | 127.8761 | 108.413 | -6.1537 | -0.050555 | 118.1446 | -9.7315 | 121.3884 | 0.97061 | -0.079949 | 0.97061 | -0.079949
249.88 | -17.0169 | 1.0513 | 0.31148 | 126.6343 | 109.6174 | -4.9119 | -0.040353 | 118.1258 | -8.5085 | 120.962 | 0.97045 | -0.0699 | 0.97045 | -0.0699
249.9 | -14.8898 | 1.0519 | 0.31365 | 125.3187 | 110.4289 | -3.5963 | -0.029545 | 117.8738 | -7.4449 | 120.3554 | 0.96838 | -0.061163 | 0.96838 | -0.061163
249.92 | -12.2841 | 1.0519 | 0.31639 | 123.8892 | 111.6051 | -2.1668 | -0.017801 | 117.7472 | -6.142 | 119.7945 | 0.96734 | -0.050459 | 0.96734 | -0.050459
249.94 | -9.3327 | 1.0519 | 0.31956 | 122.4425 | 113.1098 | -0.7201 | -0.0059159 | 117.7761 | -4.6664 | 119.3316 | 0.96758 | -0.038336 | 0.96758 | -0.038336
249.96 | -6.3548 | 1.0532 | 0.32274 | 121.0402 | 114.6854 | 0.6822 | 0.0056046 | 117.8628 | -3.1774 | 118.9219 | 0.96829 | -0.026103 | 0.96829 | -0.026103
249.98 | -3.3236 | 1.0532 | 0.32642 | 119.5528 | 116.2292 | 2.1696 | 0.017824 | 117.891 | -1.6618 | 118.4449 | 0.96852 | -0.013652 | 0.96852 | -0.013652
250 | -0.2393 | 1.0546 | 0.3306 | 117.7267 | 117.4874 | 3.9957 | 0.032826 | 117.607 | -0.11965 | 117.6469 | 0.96619 | -0.00098298 | 0.96619 | -0.00098298
250.02 | 2.8716 | 1.0546 | 0.33565 | 116.1381 | 119.0097 | 5.5843 | 0.045877 | 117.5739 | 1.4358 | 117.0953 | 0.96592 | 0.011796 | 0.96592 | 0.011796
250.04 | 7.6044 | 1.0546 | 0.34063 | 114.4981 | 122.1025 | 7.2243 | 0.059351 | 118.3003 | 3.8022 | 117.0329 | 0.97189 | 0.031237 | 0.97189 | 0.031237
250.06 | 7.4981 | 1.0561 | 0.34186 | 114.5979 | 122.096 | 7.1245 | 0.058531 | 118.3469 | 3.749 | 117.0973 | 0.97227 | 0.0308 | 0.97227 | 0.0308
250.08 | 11.3003 | 1.0561 | 0.34568 | 113.1187 | 124.419 | 8.6037 | 0.070683 | 118.7688 | 5.6501 | 116.8855 | 0.97574 | 0.046418 | 0.97574 | 0.046418
250.1 | 14.0389 | 1.0561 | 0.34965 | 111.9813 | 126.0202 | 9.7411 | 0.080027 | 119.0008 | 7.0195 | 116.6609 | 0.97764 | 0.057668 | 0.97764 | 0.057668
250.12 | 17.1499 | 1.0575 | 0.35311 | 110.0923 | 127.2422 | 10.6301 | 0.087331 | 118.6672 | 8.5749 | 115.8089 | 0.9749 | 0.070447 | 0.9749 | 0.070447
250.14 | 19.0643 | 1.0575 | 0.35578 | 109.7103 | 128.7746 | 11.0121 | 0.090469 | 119.2424 | 9.5321 | 116.0651 | 0.97963 | 0.07831 | 0.97963 | 0.07831
250.16 | 20.8989 | 1.0586 | 0.35817 | 109.1557 | 130.0546 | 11.5667 | 0.095025 | 119.6051 | 10.4494 | 116.122 | 0.98261 | 0.085847 | 0.98261 | 0.085847
250.18 | 22.7867 | 1.0586 | 0.36026 | 108.9456 | 131.7323 | 11.7768 | 0.096751 | 120.339 | 11.3934 | 116.5412 | 0.98863 | 0.093601 | 0.98863 | 0.093601
250.2 | 23.6907 | 1.0586 | 0.36192 | 108.5267 | 132.2174 | 12.1957 | 0.10019 | 120.3721 | 11.8454 | 116.4236 | 0.98891 | 0.097315 | 0.98891 | 0.097315
250.22 | 24.3289 | 1.0596 | 0.36322 | 108.2729 | 132.6018 | 12.4495 | 0.10228 | 120.4373 | 12.1644 | 116.3825 | 0.98944 | 0.099936 | 0.98944 | 0.099936
250.24 | 24.8872 | 1.0596 | 0.36444 | 108.2169 | 133.1041 | 12.5055 | 0.10274 | 120.6605 | 12.4436 | 116.5126 | 0.99128 | 0.10223 | 0.99128 | 0.10223
250.26 | 24.8075 | 1.0596 | 0.3648 | 108.6804 | 133.4879 | 12.042 | 0.09893 | 121.0841 | 12.4037 | 116.9496 | 0.99476 | 0.1019 | 0.99476 | 0.1019
250.28 | 24.2491 | 1.0601 | 0.3648 | 108.8428 | 133.0919 | 11.8796 | 0.097596 | 120.9673 | 12.1245 | 116.9258 | 0.9938 | 0.099608 | 0.9938 | 0.099608
250.3 | 24.0364 | 1.0601 | 0.36473 | 109.2632 | 133.2996 | 11.4592 | 0.094142 | 121.2814 | 12.0182 | 117.2753 | 0.99638 | 0.098734 | 0.99638 | 0.098734
250.32 | 23.5844 | 1.0605 | 0.36401 | 109.6962 | 133.2806 | 11.0262 | 0.090585 | 121.4884 | 11.7922 | 117.5577 | 0.99808 | 0.096878 | 0.99808 | 0.096878
250.34 | 21.0584 | 1.0605 | 0.36249 | 110.5441 | 131.6025 | 10.1783 | 0.083619 | 121.0733 | 10.5292 | 117.5636 | 0.99467 | 0.086502 | 0.99467 | 0.086502
250.36 | 19.7822 | 1.0605 | 0.36185 | 111.0482 | 130.8304 | 9.6742 | 0.079478 | 120.9393 | 9.8911 | 117.6423 | 0.99357 | 0.081259 | 0.99357 | 0.081259
250.38 | 17.3094 | 1.0601 | 0.3604 | 112.9465 | 130.2559 | 8.7759 | 0.072098 | 121.6012 | 8.6547 | 118.7163 | 0.999 | 0.071102 | 0.999 | 0.071102
250.4 | 15.6077 | 1.0601 | 0.35658 | 114.7603 | 130.368 | 6.9621 | 0.057197 | 122.5641 | 7.8038 | 119.9629 | 1.0069 | 0.064112 | 1.0069 | 0.064112
250.42 | 11.9384 | 1.0592 | 0.35319 | 116.3951 | 128.3335 | 5.3273 | 0.043766 | 122.3643 | 5.9692 | 120.3746 | 1.0053 | 0.04904 | 1.0053 | 0.04904
250.44 | 9.3859 | 1.0592 | 0.35037 | 117.7366 | 127.1225 | 3.9858 | 0.032745 | 122.4295 | 4.6929 | 120.8652 | 1.0058 | 0.038554 | 1.0058 | 0.038554
250.46 | 5.8496 | 1.0592 | 0.3472 | 119.144 | 124.9936 | 2.5784 | 0.021183 | 122.0688 | 2.9248 | 121.0939 | 1.0028 | 0.024028 | 1.0028 | 0.024028
250.48 | 3.3236 | 1.0582 | 0.34417 | 120.2968 | 123.6204 | 1.4256 | 0.011712 | 121.9586 | 1.6618 | 121.4047 | 1.0019 | 0.013652 | 1.0019 | 0.013652
250.5 | 0.29248 | 1.0582 | 0.3407 | 121.4717 | 121.7642 | 0.2507 | 0.0020596 | 121.6179 | 0.14624 | 121.5692 | 0.99914 | 0.0012014 | 0.99914 | 0.0012014
250.52 | -3.2438 | 1.0576 | 0.33746 | 122.6853 | 119.4415 | -0.9629 | -0.0079106 | 121.0634 | -1.6219 | 121.604 | 0.99459 | -0.013325 | 0.99459 | -0.013325
250.54 | -6.1686 | 1.0576 | 0.3345 | 123.8167 | 117.6481 | -2.0943 | -0.017206 | 120.7324 | -3.0843 | 121.7605 | 0.99187 | -0.025339 | 0.99187 | -0.025339
250.56 | -9.3327 | 1.0576 | 0.33125 | 124.9404 | 115.6077 | -3.218 | -0.026437 | 120.274 | -4.6664 | 121.8295 | 0.9881 | -0.038336 | 0.9881 | -0.038336
250.58 | -12.2575 | 1.0563 | 0.32844 | 125.6778 | 113.4203 | -3.9554 | -0.032495 | 119.5491 | -6.1287 | 121.592 | 0.98215 | -0.05035 | 0.98215 | -0.05035
250.6 | -13.7199 | 1.0563 | 0.32526 | 126.6343 | 112.9144 | -4.9119 | -0.040353 | 119.7744 | -6.8599 | 122.061 | 0.984 | -0.056357 | 0.984 | -0.056357
250.62 | -16.2192 | 1.0563 | 0.31964 | 128.8157 | 112.5965 | -7.0933 | -0.058274 | 120.7061 | -8.1096 | 123.4093 | 0.99165 | -0.066624 | 0.99165 | -0.066624
250.64 | -19.1174 | 1.0546 | 0.31495 | 131.0521 | 111.9347 | -8.3297 | -0.068432 | 121.4934 | -9.5587 | 124.6796 | 0.99812 | -0.078529 | 0.99812 | -0.078529
250.66 | -20.9255 | 1.0546 | 0.31184 | 132.0477 | 111.1222 | -9.3253 | -0.076611 | 121.585 | -10.4627 | 125.0725 | 0.99887 | -0.085956 | 0.99887 | -0.085956
250.68 | -22.574 | 1.0538 | 0.30939 | 132.3015 | 109.7275 | -9.5791 | -0.078696 | 121.0145 | -11.287 | 124.7768 | 0.99418 | -0.092727 | 0.99418 | -0.092727
250.7 | -23.6375 | 1.0538 | 0.30751 | 132.475 | 108.8375 | -9.7526 | -0.080122 | 120.6562 | -11.8188 | 124.5958 | 0.99124 | -0.097096 | 0.99124 | -0.097096
250.72 | -24.7011 | 1.0538 | 0.30593 | 132.7479 | 108.0468 | -10.0255 | -0.082364 | 120.3973 | -12.3506 | 124.5142 | 0.98911 | -0.10146 | 0.98911 | -0.10146
250.74 | -25.0468 | 1.0529 | 0.30513 | 132.5455 | 107.4987 | -9.8231 | -0.080701 | 120.0221 | -12.5234 | 124.1966 | 0.98603 | -0.10288 | 0.98603 | -0.10288
250.76 | -24.7277 | 1.0529 | 0.30484 | 132.2979 | 107.5702 | -9.5755 | -0.078667 | 119.9341 | -12.3638 | 124.0553 | 0.98531 | -0.10157 | 0.98531 | -0.10157
250.78 | -24.4618 | 1.0523 | 0.30456 | 131.8833 | 107.4215 | -9.1609 | -0.075261 | 119.6524 | -12.2309 | 123.7294 | 0.98299 | -0.10048 | 0.98299 | -0.10048
250.8 | -23.93 | 1.0523 | 0.30456 | 131.7543 | 107.8243 | -9.0319 | -0.074201 | 119.7893 | -11.965 | 123.7776 | 0.98412 | -0.098298 | 0.98412 | -0.098298
250.82 | -23.7173 | 1.0523 | 0.30484 | 131.4044 | 107.6871 | -8.682 | -0.071326 | 119.5457 | -11.8587 | 123.4986 | 0.98212 | -0.097424 | 0.98212 | -0.097424
250.84 | -21.1382 | 1.0525 | 0.30744 | 129.6664 | 108.5282 | -6.944 | -0.057048 | 119.0973 | -10.5691 | 122.6203 | 0.97843 | -0.08683 | 0.97843 | -0.08683
250.86 | -19.3567 | 1.0525 | 0.30961 | 128.6334 | 109.2767 | -5.911 | -0.048561 | 118.955 | -9.6784 | 122.1812 | 0.97726 | -0.079512 | 0.97726 | -0.079512
250.88 | -17.0435 | 1.0525 | 0.31184 | 127.5807 | 110.5372 | -4.8583 | -0.039913 | 119.059 | -8.5217 | 121.8995 | 0.97812 | -0.07001 | 0.97812 | -0.07001
250.9 | -14.8632 | 1.053 | 0.31386 | 125.5714 | 110.7082 | -3.849 | -0.031621 | 118.1398 | -7.4316 | 120.617 | 0.97057 | -0.061054 | 0.97057 | -0.061054
250.92 | -12.3638 | 1.053 | 0.31661 | 123.7409 | 111.3771 | -2.0185 | -0.016583 | 117.559 | -6.1819 | 119.6196 | 0.9658 | -0.050787 | 0.9658 | -0.050787
250.94 | -9.1732 | 1.054 | 0.31985 | 122.5433 | 113.3701 | -0.8209 | -0.006744 | 117.9567 | -4.5866 | 119.4856 | 0.96906 | -0.037681 | 0.96906 | -0.037681
250.96 | -6.1155 | 1.054 | 0.32332 | 120.9639 | 114.8484 | 0.7585 | 0.0062314 | 117.9062 | -3.0577 | 118.9254 | 0.96865 | -0.02512 | 0.96865 | -0.02512
250.98 | -2.9248 | 1.054 | 0.32671 | 119.5582 | 116.6334 | 2.1642 | 0.01778 | 118.0958 | -1.4624 | 118.5833 | 0.97021 | -0.012014 | 0.97021 | -0.012014
251 | -0.42542 | 1.0557 | 0.33089 | 117.7576 | 117.3322 | 3.9648 | 0.032572 | 117.5449 | -0.21271 | 117.6158 | 0.96568 | -0.0017475 | 0.96568 | -0.0017475
251.02 | 2.5259 | 1.0557 | 0.33609 | 115.7659 | 118.2918 | 5.9565 | 0.048935 | 117.0289 | 1.263 | 116.6079 | 0.96144 | 0.010376 | 0.96144 | 0.010376
251.04 | 6.9131 | 1.0569 | 0.3407 | 114.8094 | 121.7225 | 6.913 | 0.056793 | 118.266 | 3.4566 | 117.1138 | 0.9716 | 0.028397 | 0.9716 | 0.028397
251.06 | 7.4715 | 1.0569 | 0.34222 | 114.8936 | 122.3651 | 6.8288 | 0.056101 | 118.6293 | 3.7357 | 117.3841 | 0.97459 | 0.030691 | 0.97459 | 0.030691
251.08 | 11.3801 | 1.0569 | 0.34604 | 113.2717 | 124.6518 | 8.4507 | 0.069426 | 118.9617 | 5.69 | 117.0651 | 0.97732 | 0.046746 | 0.97732 | 0.046746
251.1 | 14.3846 | 1.0582 | 0.35001 | 111.0298 | 125.4144 | 9.6926 | 0.079629 | 118.2221 | 7.1923 | 115.8247 | 0.97124 | 0.059088 | 0.97124 | 0.059088
251.12 | 16.9106 | 1.0582 | 0.35319 | 110.1813 | 127.0919 | 10.5411 | 0.0866 | 118.6366 | 8.4553 | 115.8182 | 0.97465 | 0.069464 | 0.97465 | 0.069464
251.14 | 19.0377 | 1.0582 | 0.35615 | 109.428 | 128.4657 | 11.2944 | 0.092788 | 118.9468 | 9.5188 | 115.7739 | 0.9772 | 0.078201 | 0.9772 | 0.078201
251.16 | 20.1544 | 1.0596 | 0.35831 | 109.2899 | 129.4443 | 11.4325 | 0.093923 | 119.3671 | 10.0772 | 116.008 | 0.98065 | 0.082788 | 0.98065 | 0.082788
251.18 | 22.574 | 1.0596 | 0.36055 | 108.758 | 131.332 | 11.9644 | 0.098293 | 120.045 | 11.287 | 116.2827 | 0.98622 | 0.092727 | 0.98622 | 0.092727
251.2 | 23.611 | 1.0605 | 0.36228 | 108.7904 | 132.4014 | 11.932 | 0.098026 | 120.5959 | 11.8055 | 116.6607 | 0.99075 | 0.096987 | 0.99075 | 0.096987
251.22 | 24.3555 | 1.0605 | 0.36372 | 108.2288 | 132.5842 | 12.4936 | 0.10264 | 120.4065 | 12.1777 | 116.3473 | 0.98919 | 0.10005 | 0.98919 | 0.10005
251.24 | 24.9404 | 1.0605 | 0.36488 | 108.2249 | 133.1653 | 12.4975 | 0.10267 | 120.6951 | 12.4702 | 116.5384 | 0.99156 | 0.10245 | 0.99156 | 0.10245
251.26 | 24.5948 | 1.0611 | 0.36516 | 108.4739 | 133.0687 | 12.2485 | 0.10063 | 120.7713 | 12.2974 | 116.6722 | 0.99219 | 0.10103 | 0.99219 | 0.10103
251.28 | 24.2225 | 1.0611 | 0.36516 | 109.0789 | 133.3014 | 11.6435 | 0.095656 | 121.1902 | 12.1113 | 117.1531 | 0.99563 | 0.099499 | 0.99563 | 0.099499
251.3 | 23.9034 | 1.0617 | 0.36509 | 109.1934 | 133.0968 | 11.529 | 0.094716 | 121.1451 | 11.9517 | 117.1612 | 0.99526 | 0.098188 | 0.99526 | 0.098188
251.32 | 23.5312 | 1.0617 | 0.36444 | 109.6398 | 133.171 | 11.0826 | 0.091048 | 121.4054 | 11.7656 | 117.4835 | 0.9974 | 0.096659 | 0.9974 | 0.096659
251.34 | 21.3509 | 1.0617 | 0.36286 | 110.5927 | 131.9436 | 10.1297 | 0.08322 | 121.2682 | 10.6755 | 117.7097 | 0.99627 | 0.087703 | 0.99627 | 0.087703
251.36 | 18.9845 | 1.0617 | 0.36228 | 110.5435 | 129.528 | 10.1789 | 0.083624 | 120.0357 | 9.4922 | 116.8717 | 0.98614 | 0.077983 | 0.98614 | 0.077983
251.38 | 18.0007 | 1.0617 | 0.36084 | 111.5315 | 129.5322 | 9.1909 | 0.075507 | 120.5318 | 9.0003 | 117.5317 | 0.99022 | 0.073942 | 0.99022 | 0.073942
251.4 | 15.0227 | 1.0617 | 0.35716 | 113.7123 | 128.735 | 7.0101 | 0.057591 | 121.2237 | 7.5114 | 118.7199 | 0.9959 | 0.061709 | 0.9959 | 0.061709
251.42 | 11.965 | 1.0603 | 0.35369 | 116.1713 | 128.1363 | 5.5511 | 0.045605 | 122.1538 | 5.9825 | 120.1596 | 1.0035 | 0.049149 | 1.0035 | 0.049149
251.44 | 9.3327 | 1.0603 | 0.35066 | 117.7231 | 127.0558 | 3.9993 | 0.032856 | 122.3895 | 4.6664 | 120.834 | 1.0055 | 0.038336 | 1.0055 | 0.038336
251.46 | 6.2218 | 1.0598 | 0.34756 | 118.9313 | 125.1531 | 2.7911 | 0.02293 | 122.0422 | 3.1109 | 121.0052 | 1.0026 | 0.025557 | 1.0026 | 0.025557
251.48 | 3.3236 | 1.0598 | 0.34431 | 120.1074 | 123.431 | 1.615 | 0.013268 | 121.7692 | 1.6618 | 121.2153 | 1.0004 | 0.013652 | 1.0004 | 0.013652
251.5 | 0.15953 | 1.0598 | 0.34099 | 121.4435 | 121.603 | 0.2789 | 0.0022913 | 121.5233 | 0.079767 | 121.4967 | 0.99836 | 0.00065532 | 0.99836 | 0.00065532
251.52 | -2.9248 | 1.0588 | 0.33782 | 122.7683 | 119.8435 | -1.0459 | -0.0085925 | 121.3059 | -1.4624 | 121.7934 | 0.99658 | -0.012014 | 0.99658 | -0.012014
251.54 | -6.1686 | 1.0588 | 0.33472 | 123.6492 | 117.4806 | -1.9268 | -0.015829 | 120.5649 | -3.0843 | 121.593 | 0.99049 | -0.025339 | 0.99049 | -0.025339
251.56 | -9.12 | 1.0588 | 0.33161 | 124.659 | 115.539 | -2.9366 | -0.024125 | 120.099 | -4.56 | 121.619 | 0.98666 | -0.037462 | 0.98666 | -0.037462
251.58 | -11.5662 | 1.0576 | 0.32865 | 125.4944 | 113.9282 | -3.772 | -0.030989 | 119.7113 | -5.7831 | 121.639 | 0.98348 | -0.04751 | 0.98348 | -0.04751
251.6 | -13.7996 | 1.0576 | 0.32562 | 126.5587 | 112.7591 | -4.8363 | -0.039732 | 119.6589 | -6.8998 | 121.9588 | 0.98305 | -0.056685 | 0.98305 | -0.056685
251.62 | -16.3256 | 1.0561 | 0.32029 | 129.697 | 113.3714 | -6.9746 | -0.057299 | 121.5342 | -8.1628 | 124.2551 | 0.99845 | -0.067061 | 0.99845 | -0.067061
251.64 | -19.3036 | 1.0561 | 0.31531 | 131.257 | 111.9534 | -8.5346 | -0.070115 | 121.6052 | -9.6518 | 124.8225 | 0.99904 | -0.079293 | 0.99904 | -0.079293
251.66 | -21.2711 | 1.0561 | 0.31206 | 131.8599 | 110.5888 | -9.1375 | -0.075068 | 121.2243 | -10.6356 | 124.7695 | 0.99591 | -0.087376 | 0.99591 | -0.087376
251.68 | -22.6272 | 1.0548 | 0.30961 | 132.4097 | 109.7825 | -9.6873 | -0.079585 | 121.0961 | -11.3136 | 124.8673 | 0.99485 | -0.092946 | 0.99485 | -0.092946
251.7 | -23.611 | 1.0548 | 0.3078 | 132.5284 | 108.9174 | -9.806 | -0.08056 | 120.7229 | -11.8055 | 124.6581 | 0.99179 | -0.096987 | 0.99179 | -0.096987
251.72 | -24.3289 | 1.0542 | 0.30643 | 132.3187 | 107.9898 | -9.5963 | -0.078838 | 120.1543 | -12.1644 | 124.2091 | 0.98712 | -0.099936 | 0.98712 | -0.099936
251.74 | -24.7809 | 1.0542 | 0.30535 | 132.5604 | 107.7795 | -9.838 | -0.080823 | 120.17 | -12.3904 | 124.3001 | 0.98725 | -0.10179 | 0.98725 | -0.10179
251.76 | -24.6479 | 1.0542 | 0.30513 | 132.0753 | 107.4274 | -9.3529 | -0.076838 | 119.7513 | -12.324 | 123.8593 | 0.98381 | -0.10125 | 0.98381 | -0.10125
251.78 | -24.4884 | 1.0536 | 0.30492 | 131.8735 | 107.3851 | -9.1511 | -0.07518 | 119.6293 | -12.2442 | 123.7107 | 0.9828 | -0.10059 | 0.9828 | -0.10059
251.8 | -24.1427 | 1.0536 | 0.30484 | 131.7592 | 107.6165 | -9.0368 | -0.074241 | 119.6878 | -12.0714 | 123.7116 | 0.98329 | -0.099171 | 0.98329 | -0.099171
251.82 | -23.5046 | 1.0536 | 0.30528 | 130.8936 | 107.389 | -8.1712 | -0.06713 | 119.1413 | -11.7523 | 123.0587 | 0.9788 | -0.09655 | 0.9788 | -0.09655
251.84 | -21.1116 | 1.0534 | 0.3078 | 129.5655 | 108.4539 | -6.8431 | -0.056219 | 119.0097 | -10.5558 | 122.5283 | 0.97771 | -0.08672 | 0.97771 | -0.08672
251.86 | -19.3833 | 1.0534 | 0.30997 | 128.4569 | 109.0736 | -5.7345 | -0.047111 | 118.7652 | -9.6917 | 121.9958 | 0.97571 | -0.079621 | 0.97571 | -0.079621
251.88 | -17.1233 | 1.054 | 0.31206 | 126.2864 | 109.1631 | -4.564 | -0.037495 | 117.7248 | -8.5616 | 120.5786 | 0.96716 | -0.070337 | 0.96716 | -0.070337
251.9 | -15.0759 | 1.054 | 0.31408 | 125.0881 | 110.0122 | -3.3657 | -0.027651 | 117.5501 | -7.538 | 120.0628 | 0.96572 | -0.061927 | 0.96572 | -0.061927
251.92 | -12.2309 | 1.054 | 0.31689 | 123.7103 | 111.4794 | -1.9879 | -0.016331 | 117.5948 | -6.1155 | 119.6333 | 0.96609 | -0.050241 | 0.96609 | -0.050241
251.94 | -9.2795 | 1.0552 | 0.32021 | 122.3061 | 113.0266 | -0.5837 | -0.0047953 | 117.6663 | -4.6398 | 119.2129 | 0.96668 | -0.038118 | 0.96668 | -0.038118
251.96 | -6.2484 | 1.0552 | 0.32332 | 121.0013 | 114.7529 | 0.7211 | 0.0059241 | 117.8771 | -3.1242 | 118.9185 | 0.96841 | -0.025667 | 0.96841 | -0.025667
251.98 | -3.1641 | 1.0569 | 0.32707 | 119.519 | 116.3549 | 2.2034 | 0.018102 | 117.937 | -1.582 | 118.4643 | 0.9689 | -0.012997 | 0.9689 | -0.012997
252 | -0.31907 | 1.0569 | 0.33132 | 117.8939 | 117.5748 | 3.8285 | 0.031453 | 117.7344 | -0.15953 | 117.7875 | 0.96724 | -0.0013106 | 0.96724 | -0.0013106
252.02 | 2.6855 | 1.0569 | 0.33659 | 115.814 | 118.4995 | 5.9084 | 0.04854 | 117.1567 | 1.3427 | 116.7092 | 0.96249 | 0.011031 | 0.96249 | 0.011031
252.04 | 6.4611 | 1.0576 | 0.34056 | 115.0401 | 121.5012 | 6.6823 | 0.054898 | 118.2707 | 3.2306 | 117.1938 | 0.97164 | 0.02654 | 0.97164 | 0.02654
252.06 | 8.0564 | 1.0576 | 0.3428 | 114.668 | 122.7244 | 7.0544 | 0.057955 | 118.6962 | 4.0282 | 117.3535 | 0.97514 | 0.033094 | 0.97514 | 0.033094
252.08 | 11.5662 | 1.0576 | 0.34655 | 113.11 | 124.6762 | 8.6124 | 0.070754 | 118.8931 | 5.7831 | 116.9654 | 0.97676 | 0.04751 | 0.97676 | 0.04751
252.1 | 14.8632 | 1.0592 | 0.35045 | 111.2253 | 126.0885 | 9.4971 | 0.078023 | 118.6569 | 7.4316 | 116.1797 | 0.97482 | 0.061054 | 0.97482 | 0.061054
252.12 | 16.6713 | 1.0592 | 0.35362 | 110.3203 | 126.9916 | 10.4021 | 0.085458 | 118.6559 | 8.3356 | 115.8774 | 0.97481 | 0.068481 | 0.97481 | 0.068481
252.14 | 18.9047 | 1.0603 | 0.35651 | 109.6205 | 128.5252 | 11.1019 | 0.091207 | 119.0729 | 9.4524 | 115.9221 | 0.97823 | 0.077655 | 0.97823 | 0.077655
252.16 | 20.8723 | 1.0603 | 0.35874 | 109.0273 | 129.8996 | 11.6951 | 0.09608 | 119.4635 | 10.4362 | 115.9847 | 0.98144 | 0.085737 | 0.98144 | 0.085737
252.18 | 22.441 | 1.0603 | 0.36098 | 108.5576 | 130.9986 | 12.1648 | 0.099939 | 119.7781 | 11.2205 | 116.0379 | 0.98403 | 0.092181 | 0.98403 | 0.092181
252.2 | 23.7439 | 1.0617 | 0.36264 | 108.6645 | 132.4084 | 12.0579 | 0.099061 | 120.5365 | 11.872 | 116.5791 | 0.99026 | 0.097533 | 0.99026 | 0.097533
252.22 | 24.4352 | 1.0617 | 0.36415 | 108.3732 | 132.8084 | 12.3492 | 0.10145 | 120.5908 | 12.2176 | 116.5183 | 0.9907 | 0.10037 | 0.9907 | 0.10037
252.24 | 24.967 | 1.0623 | 0.36516 | 108.3091 | 133.2761 | 12.4133 | 0.10198 | 120.7926 | 12.4835 | 116.6314 | 0.99236 | 0.10256 | 0.99236 | 0.10256
252.26 | 24.3289 | 1.0623 | 0.36524 | 108.7421 | 133.071 | 11.9803 | 0.098423 | 120.9065 | 12.1644 | 116.8517 | 0.9933 | 0.099936 | 0.9933 | 0.099936
252.28 | 24.2225 | 1.0623 | 0.36524 | 108.9767 | 133.1992 | 11.7457 | 0.096496 | 121.088 | 12.1113 | 117.0509 | 0.99479 | 0.099499 | 0.99479 | 0.099499
252.3 | 23.8503 | 1.0626 | 0.36524 | 109.3028 | 133.1531 | 11.4196 | 0.093817 | 121.2279 | 11.9251 | 117.2529 | 0.99594 | 0.09797 | 0.99594 | 0.09797
252.32 | 23.4514 | 1.0626 | 0.36488 | 109.4293 | 132.8807 | 11.2931 | 0.092777 | 121.155 | 11.7257 | 117.2464 | 0.99534 | 0.096332 | 0.99534 | 0.096332
252.34 | 20.4735 | 1.0626 | 0.36322 | 110.3638 | 130.8373 | 10.3586 | 0.0851 | 120.6005 | 10.2367 | 117.1883 | 0.99078 | 0.084099 | 0.99078 | 0.084099
252.36 | 19.0111 | 1.0628 | 0.36257 | 110.9948 | 130.0059 | 9.7276 | 0.079916 | 120.5003 | 9.5055 | 117.3318 | 0.98996 | 0.078092 | 0.98996 | 0.078092
252.38 | 17.5753 | 1.0628 | 0.36127 | 111.414 | 128.9893 | 9.3084 | 0.076472 | 120.2016 | 8.7876 | 117.2724 | 0.98751 | 0.072194 | 0.98751 | 0.072194
252.4 | 14.9696 | 1.0617 | 0.35759 | 114.3519 | 129.3215 | 7.3705 | 0.060552 | 121.8367 | 7.4848 | 119.3418 | 1.0009 | 0.061491 | 1.0009 | 0.061491
252.42 | 12.098 | 1.0617 | 0.3542 | 116.2579 | 128.3559 | 5.4645 | 0.044893 | 122.3069 | 6.049 | 120.2906 | 1.0048 | 0.049695 | 1.0048 | 0.049695
252.44 | 9.1466 | 1.0617 | 0.35109 | 117.8128 | 126.9594 | 3.9096 | 0.032119 | 122.3861 | 4.5733 | 120.8617 | 1.0055 | 0.037572 | 1.0055 | 0.037572
252.46 | 6.3282 | 1.0609 | 0.34785 | 118.8205 | 125.1487 | 2.9019 | 0.02384 | 121.9846 | 3.1641 | 120.9299 | 1.0022 | 0.025994 | 1.0022 | 0.025994
252.48 | 3.1375 | 1.0609 | 0.34467 | 120.218 | 123.3555 | 1.5044 | 0.012359 | 121.7867 | 1.5687 | 121.2638 | 1.0005 | 0.012888 | 1.0005 | 0.012888
252.5 | -0.18612 | 1.0599 | 0.34128 | 121.4939 | 121.3078 | 0.2285 | 0.0018772 | 121.4008 | -0.093061 | 121.4319 | 0.99736 | -0.00076454 | 0.99736 | -0.00076454
252.52 | -3.43 | 1.0599 | 0.33811 | 122.5777 | 119.1477 | -0.8553 | -0.0070266 | 120.8627 | -1.715 | 121.4344 | 0.99294 | -0.014089 | 0.99294 | -0.014089
252.54 | -6.4345 | 1.0599 | 0.33493 | 123.7982 | 117.3637 | -2.0758 | -0.017054 | 120.5809 | -3.2173 | 121.6534 | 0.99062 | -0.026431 | 0.99062 | -0.026431
252.56 | -9.4125 | 1.059 | 0.33169 | 124.8993 | 115.4868 | -3.1769 | -0.0261 | 120.1931 | -4.7062 | 121.7618 | 0.98744 | -0.038664 | 0.98744 | -0.038664
252.58 | -11.6194 | 1.059 | 0.32894 | 125.7602 | 114.1408 | -4.0378 | -0.033172 | 119.9505 | -5.8097 | 121.8871 | 0.98544 | -0.047729 | 0.98544 | -0.047729
252.6 | -14.0389 | 1.0578 | 0.32591 | 127.7119 | 113.673 | -4.9895 | -0.040991 | 120.6924 | -7.0195 | 123.0323 | 0.99154 | -0.057668 | 0.99154 | -0.057668
252.62 | -16.1661 | 1.0578 | 0.32079 | 129.4382 | 113.2721 | -6.7158 | -0.055173 | 121.3552 | -8.083 | 124.0495 | 0.99698 | -0.066405 | 0.99698 | -0.066405
252.64 | -19.4897 | 1.0578 | 0.31545 | 131.1597 | 111.67 | -8.4373 | -0.069316 | 121.4149 | -9.7448 | 124.6631 | 0.99747 | -0.080058 | 0.99747 | -0.080058
252.66 | -21.0584 | 1.0563 | 0.31256 | 131.8569 | 110.7985 | -9.1345 | -0.075044 | 121.3277 | -10.5292 | 124.8374 | 0.99676 | -0.086502 | 0.99676 | -0.086502
252.68 | -22.7335 | 1.0563 | 0.30997 | 132.3638 | 109.6303 | -9.6414 | -0.079208 | 120.997 | -11.3668 | 124.786 | 0.99404 | -0.093383 | 0.99404 | -0.093383
252.7 | -23.7705 | 1.0563 | 0.30809 | 132.7084 | 108.9379 | -9.986 | -0.082039 | 120.8232 | -11.8852 | 124.7849 | 0.99261 | -0.097642 | 0.99261 | -0.097642
252.72 | -24.382 | 1.0555 | 0.30665 | 132.5142 | 108.1322 | -9.7918 | -0.080444 | 120.3232 | -12.191 | 124.3869 | 0.9885 | -0.10015 | 0.9885 | -0.10015
252.74 | -24.9936 | 1.0555 | 0.30571 | 132.5592 | 107.5656 | -9.8368 | -0.080813 | 120.0624 | -12.4968 | 124.228 | 0.98636 | -0.10267 | 0.98636 | -0.10267
252.76 | -25.0468 | 1.055 | 0.30535 | 132.4615 | 107.4147 | -9.7391 | -0.080011 | 119.9381 | -12.5234 | 124.1126 | 0.98534 | -0.10288 | 0.98534 | -0.10288
252.78 | -24.2225 | 1.055 | 0.30521 | 132.2407 | 108.0182 | -9.5183 | -0.078197 | 120.1294 | -12.1113 | 124.1665 | 0.98691 | -0.099499 | 0.98691 | -0.099499
252.8 | -24.515 | 1.055 | 0.30513 | 131.9401 | 107.4251 | -9.2177 | -0.075727 | 119.6826 | -12.2575 | 123.7684 | 0.98324 | -0.1007 | 0.98324 | -0.1007
252.82 | -23.2121 | 1.0548 | 0.30564 | 131.1961 | 107.984 | -8.4737 | -0.069615 | 119.59 | -11.6061 | 123.4587 | 0.98248 | -0.095349 | 0.98248 | -0.095349
252.84 | -21.3775 | 1.0548 | 0.30809 | 129.7271 | 108.3496 | -7.0047 | -0.057547 | 119.0384 | -10.6887 | 122.6013 | 0.97795 | -0.087812 | 0.97795 | -0.087812
252.86 | -19.3567 | 1.0548 | 0.31026 | 128.5979 | 109.2412 | -5.8755 | -0.04827 | 118.9195 | -9.6784 | 122.1457 | 0.97697 | -0.079512 | 0.97697 | -0.079512
252.88 | -17.0967 | 1.0552 | 0.31249 | 126.6087 | 109.512 | -4.8863 | -0.040143 | 118.0604 | -8.5483 | 120.9098 | 0.96991 | -0.070228 | 0.96991 | -0.070228
252.9 | -15.0493 | 1.0552 | 0.31444 | 125.1993 | 110.15 | -3.4769 | -0.028564 | 117.6746 | -7.5247 | 120.1829 | 0.96675 | -0.061818 | 0.96675 | -0.061818
252.92 | -12.1777 | 1.0563 | 0.31747 | 123.7157 | 111.538 | -1.9933 | -0.016376 | 117.6268 | -6.0889 | 119.6565 | 0.96635 | -0.050023 | 0.96635 | -0.050023
252.94 | -9.3593 | 1.0563 | 0.3205 | 122.2636 | 112.9043 | -0.5412 | -0.0044462 | 117.584 | -4.6796 | 119.1438 | 0.966 | -0.038445 | 0.966 | -0.038445
252.96 | -6.4079 | 1.0563 | 0.32375 | 121.0327 | 114.6248 | 0.6897 | 0.0056662 | 117.8287 | -3.204 | 118.8967 | 0.96801 | -0.026322 | 0.96801 | -0.026322
252.98 | -3.297 | 1.0573 | 0.32743 | 119.4728 | 116.1758 | 2.2496 | 0.018481 | 117.8243 | -1.6485 | 118.3738 | 0.96798 | -0.013543 | 0.96798 | -0.013543
253 | -0.18612 | 1.0573 | 0.33169 | 117.9069 | 117.7208 | 3.8155 | 0.031346 | 117.8138 | -0.093061 | 117.8449 | 0.96789 | -0.00076454 | 0.96789 | -0.00076454
253.02 | 2.845 | 1.0573 | 0.3371 | 115.8866 | 118.7316 | 5.8358 | 0.047944 | 117.3091 | 1.4225 | 116.8349 | 0.96374 | 0.011686 | 0.96374 | 0.011686
253.04 | 6.0623 | 1.0588 | 0.34063 | 115.366 | 121.4283 | 6.3564 | 0.05222 | 118.3971 | 3.0311 | 117.3868 | 0.97268 | 0.024902 | 0.97268 | 0.024902
253.06 | 7.7374 | 1.0588 | 0.34309 | 114.4478 | 122.1852 | 7.2746 | 0.059764 | 118.3165 | 3.8687 | 117.0269 | 0.97202 | 0.031783 | 0.97202 | 0.031783
253.08 | 11.5928 | 1.0603 | 0.34691 | 112.3369 | 123.9297 | 8.3855 | 0.06889 | 118.1333 | 5.7964 | 116.2012 | 0.97051 | 0.04762 | 0.97051 | 0.04762
253.1 | 14.5441 | 1.0603 | 0.35081 | 111.1324 | 125.6765 | 9.59 | 0.078786 | 118.4045 | 7.2721 | 115.9804 | 0.97274 | 0.059743 | 0.97274 | 0.059743
253.12 | 16.9903 | 1.0603 | 0.35391 | 110.5423 | 127.5326 | 10.1801 | 0.083634 | 119.0375 | 8.4952 | 116.2057 | 0.97794 | 0.069791 | 0.97794 | 0.069791
253.14 | 19.0908 | 1.0615 | 0.35672 | 109.7078 | 128.7986 | 11.0146 | 0.09049 | 119.2532 | 9.5454 | 116.0714 | 0.97971 | 0.07842 | 0.97971 | 0.07842
253.16 | 21.1382 | 1.0615 | 0.35903 | 109.0666 | 130.2048 | 11.6558 | 0.095757 | 119.6357 | 10.5691 | 116.1127 | 0.98286 | 0.08683 | 0.98286 | 0.08683
253.18 | 22.6006 | 1.0624 | 0.36127 | 108.6363 | 131.2369 | 12.0861 | 0.099292 | 119.9366 | 11.3003 | 116.1698 | 0.98533 | 0.092837 | 0.98533 | 0.092837
253.2 | 23.6375 | 1.0624 | 0.36293 | 108.7495 | 132.387 | 11.9729 | 0.098362 | 120.5683 | 11.8188 | 116.6287 | 0.99052 | 0.097096 | 0.99052 | 0.097096
253.22 | 24.4086 | 1.0624 | 0.36459 | 108.5599 | 132.9685 | 12.1625 | 0.09992 | 120.7642 | 12.2043 | 116.6961 | 0.99213 | 0.10026 | 0.99213 | 0.10026
253.24 | 24.8075 | 1.0632 | 0.36538 | 108.5938 | 133.4013 | 12.1286 | 0.099641 | 120.9975 | 12.4037 | 116.863 | 0.99404 | 0.1019 | 0.99404 | 0.1019
253.26 | 24.7543 | 1.0632 | 0.3656 | 108.8195 | 133.5738 | 11.9029 | 0.097787 | 121.1966 | 12.3771 | 117.0709 | 0.99568 | 0.10168 | 0.99568 | 0.10168
253.28 | 24.2225 | 1.0632 | 0.36574 | 109.224 | 133.4465 | 11.4984 | 0.094464 | 121.3353 | 12.1113 | 117.2982 | 0.99682 | 0.099499 | 0.99682 | 0.099499
253.3 | 23.7971 | 1.0638 | 0.36574 | 109.4313 | 133.2284 | 11.2911 | 0.092761 | 121.3298 | 11.8985 | 117.3637 | 0.99677 | 0.097751 | 0.99677 | 0.097751
253.32 | 23.6641 | 1.0638 | 0.36531 | 109.4258 | 133.0899 | 11.2966 | 0.092806 | 121.2579 | 11.8321 | 117.3138 | 0.99618 | 0.097205 | 0.99618 | 0.097205
253.34 | 20.8989 | 1.064 | 0.3635 | 110.7599 | 131.6588 | 9.9625 | 0.081846 | 121.2093 | 10.4494 | 117.7262 | 0.99579 | 0.085847 | 0.99579 | 0.085847
253.36 | 20.4203 | 1.064 | 0.36293 | 110.9694 | 131.3897 | 9.753 | 0.080125 | 121.1795 | 10.2101 | 117.7762 | 0.99554 | 0.083881 | 0.99554 | 0.083881
253.38 | 17.9741 | 1.064 | 0.36127 | 111.7227 | 129.6968 | 8.9997 | 0.073936 | 120.7098 | 8.9871 | 117.7141 | 0.99168 | 0.073832 | 0.99168 | 0.073832
253.4 | 15.4216 | 1.0632 | 0.35752 | 114.6771 | 130.0987 | 7.0453 | 0.05788 | 122.3879 | 7.7108 | 119.8176 | 1.0055 | 0.063347 | 1.0055 | 0.063347
253.42 | 11.8321 | 1.0632 | 0.35427 | 116.403 | 128.2351 | 5.3194 | 0.043701 | 122.319 | 5.916 | 120.347 | 1.0049 | 0.048603 | 1.0049 | 0.048603
253.44 | 9.3859 | 1.0632 | 0.35153 | 117.5195 | 126.9054 | 4.2029 | 0.034529 | 122.2124 | 4.6929 | 120.6481 | 1.004 | 0.038554 | 1.004 | 0.038554
253.46 | 6.3548 | 1.0621 | 0.34821 | 119.1587 | 125.5135 | 2.5637 | 0.021062 | 122.3361 | 3.1774 | 121.277 | 1.005 | 0.026103 | 1.005 | 0.026103
253.48 | 3.1375 | 1.0621 | 0.34489 | 120.2641 | 123.4016 | 1.4583 | 0.011981 | 121.8328 | 1.5687 | 121.3099 | 1.0009 | 0.012888 | 1.0009 | 0.012888
253.5 | 0.13294 | 1.0611 | 0.34164 | 121.3991 | 121.532 | 0.3233 | 0.002656 | 121.4656 | 0.066472 | 121.4434 | 0.99789 | 0.0005461 | 0.99789 | 0.0005461
253.52 | -2.845 | 1.0611 | 0.3384 | 122.64 | 119.795 | -0.9176 | -0.0075385 | 121.2175 | -1.4225 | 121.6917 | 0.99585 | -0.011686 | 0.99585 | -0.011686
253.54 | -5.9559 | 1.0611 | 0.33522 | 123.5964 | 117.6405 | -1.874 | -0.015396 | 120.6184 | -2.978 | 121.6111 | 0.99093 | -0.024465 | 0.99093 | -0.024465
253.56 | -8.9339 | 1.0603 | 0.33219 | 124.7138 | 115.7799 | -2.9914 | -0.024576 | 120.2469 | -4.4669 | 121.7358 | 0.98788 | -0.036698 | 0.98788 | -0.036698
253.58 | -11.9384 | 1.0603 | 0.32916 | 126.0631 | 114.1247 | -4.3407 | -0.035661 | 120.0939 | -5.9692 | 122.0836 | 0.98662 | -0.04904 | 0.98662 | -0.04904
253.6 | -14.1985 | 1.059 | 0.32642 | 127.4929 | 113.2944 | -4.7705 | -0.039192 | 120.3937 | -7.0992 | 122.7601 | 0.98908 | -0.058323 | 0.98908 | -0.058323
253.62 | -16.1129 | 1.059 | 0.32158 | 129.2963 | 113.1834 | -6.5739 | -0.054007 | 121.2399 | -8.0564 | 123.9253 | 0.99604 | -0.066187 | 0.99604 | -0.066187
253.64 | -19.3833 | 1.059 | 0.31603 | 131.2042 | 111.8209 | -8.4818 | -0.069682 | 121.5125 | -9.6917 | 124.7431 | 0.99828 | -0.079621 | 0.99828 | -0.079621
253.66 | -20.8457 | 1.0576 | 0.31293 | 131.8483 | 111.0026 | -9.1259 | -0.074973 | 121.4254 | -10.4229 | 124.8997 | 0.99756 | -0.085628 | 0.99756 | -0.085628
253.68 | -22.6272 | 1.0576 | 0.31026 | 132.2653 | 109.6381 | -9.5429 | -0.078399 | 120.9517 | -11.3136 | 124.7229 | 0.99367 | -0.092946 | 0.99367 | -0.092946
253.7 | -23.8237 | 1.0576 | 0.30838 | 132.9257 | 109.102 | -10.2033 | -0.083824 | 121.0139 | -11.9118 | 124.9845 | 0.99418 | -0.097861 | 0.99418 | -0.097861
253.72 | -24.5948 | 1.0567 | 0.30708 | 132.7995 | 108.2047 | -10.0771 | -0.082788 | 120.5021 | -12.2974 | 124.6012 | 0.98997 | -0.10103 | 0.98997 | -0.10103
253.74 | -24.9138 | 1.0567 | 0.30593 | 132.5414 | 107.6276 | -9.819 | -0.080667 | 120.0845 | -12.4569 | 124.2368 | 0.98654 | -0.10234 | 0.98654 | -0.10234
253.76 | -24.7543 | 1.0561 | 0.30557 | 132.5242 | 107.7699 | -9.8018 | -0.080526 | 120.1471 | -12.3771 | 124.2728 | 0.98706 | -0.10168 | 0.98706 | -0.10168
253.78 | -24.7277 | 1.0561 | 0.30549 | 132.2463 | 107.5186 | -9.5239 | -0.078243 | 119.8825 | -12.3638 | 124.0037 | 0.98488 | -0.10157 | 0.98488 | -0.10157
253.8 | -23.9832 | 1.0561 | 0.30549 | 131.8281 | 107.8449 | -9.1057 | -0.074807 | 119.8365 | -11.9916 | 123.8337 | 0.98451 | -0.098516 | 0.98451 | -0.098516
253.82 | -23.8768 | 1.0559 | 0.30578 | 131.4923 | 107.6155 | -8.7699 | -0.072048 | 119.5539 | -11.9384 | 123.5334 | 0.98218 | -0.098079 | 0.98218 | -0.098079
253.84 | -21.2977 | 1.0559 | 0.30838 | 129.8792 | 108.5815 | -7.1568 | -0.058796 | 119.2303 | -10.6489 | 122.78 | 0.97953 | -0.087485 | 0.97953 | -0.087485
253.86 | -19.3567 | 1.0563 | 0.31054 | 127.6237 | 108.267 | -5.9013 | -0.048482 | 117.9453 | -9.6784 | 121.1715 | 0.96897 | -0.079512 | 0.96897 | -0.079512
253.88 | -16.884 | 1.0563 | 0.31278 | 126.4488 | 109.5648 | -4.7264 | -0.038829 | 118.0068 | -8.442 | 120.8208 | 0.96947 | -0.069354 | 0.96947 | -0.069354
253.9 | -15.262 | 1.0563 | 0.31466 | 125.5129 | 110.2509 | -3.7905 | -0.031141 | 117.8819 | -7.631 | 120.4256 | 0.96845 | -0.062692 | 0.96845 | -0.062692
253.92 | -12.2841 | 1.0575 | 0.31769 | 123.8135 | 111.5294 | -2.0911 | -0.017179 | 117.6715 | -6.142 | 119.7188 | 0.96672 | -0.050459 | 0.96672 | -0.050459
253.94 | -9.3593 | 1.0575 | 0.32086 | 122.5618 | 113.2025 | -0.8394 | -0.006896 | 117.8822 | -4.6796 | 119.442 | 0.96845 | -0.038445 | 0.96845 | -0.038445
253.96 | -6.3016 | 1.0575 | 0.32404 | 120.9896 | 114.688 | 0.7328 | 0.0060203 | 117.8388 | -3.1508 | 118.8891 | 0.96809 | -0.025885 | 0.96809 | -0.025885
253.98 | -3.4034 | 1.0586 | 0.32779 | 119.784 | 116.3806 | 1.9384 | 0.015925 | 118.0823 | -1.7017 | 118.6495 | 0.9701 | -0.01398 | 0.9701 | -0.01398
254 | -0.34566 | 1.0586 | 0.33212 | 118.0082 | 117.6625 | 3.7142 | 0.030514 | 117.8354 | -0.17283 | 117.893 | 0.96807 | -0.0014199 | 0.96807 | -0.0014199
254.02 | 2.2866 | 1.0598 | 0.33767 | 115.9579 | 118.2445 | 5.7645 | 0.047358 | 117.1012 | 1.1433 | 116.7201 | 0.96204 | 0.0093929 | 0.96204 | 0.0093929
254.04 | 5.8496 | 1.0598 | 0.34063 | 115.3124 | 121.162 | 6.41 | 0.052661 | 118.2372 | 2.9248 | 117.2623 | 0.97137 | 0.024028 | 0.97137 | 0.024028
254.06 | 8.1362 | 1.0598 | 0.34323 | 114.8708 | 123.007 | 6.8516 | 0.056289 | 118.9389 | 4.0681 | 117.5829 | 0.97713 | 0.033421 | 0.97713 | 0.033421
254.08 | 11.2737 | 1.0611 | 0.34713 | 112.4493 | 123.723 | 8.2731 | 0.067967 | 118.0862 | 5.6369 | 116.2072 | 0.97013 | 0.046309 | 0.97013 | 0.046309
254.1 | 14.7569 | 1.0611 | 0.35109 | 111.1737 | 125.9306 | 9.5487 | 0.078447 | 118.5521 | 7.3784 | 116.0927 | 0.97395 | 0.060617 | 0.97395 | 0.060617
254.12 | 17.0435 | 1.0611 | 0.35434 | 110.1396 | 127.1831 | 10.5828 | 0.086942 | 118.6613 | 8.5217 | 115.8208 | 0.97485 | 0.07001 | 0.97485 | 0.07001
254.14 | 19.5163 | 1.0624 | 0.35716 | 109.5842 | 129.1005 | 11.1382 | 0.091505 | 119.3423 | 9.7581 | 116.0896 | 0.98045 | 0.080167 | 0.98045 | 0.080167
254.16 | 20.9255 | 1.0624 | 0.35932 | 109.4005 | 130.326 | 11.3219 | 0.093014 | 119.8632 | 10.4627 | 116.3757 | 0.98473 | 0.085956 | 0.98473 | 0.085956
254.18 | 22.6006 | 1.0638 | 0.3617 | 108.8035 | 131.4041 | 11.9189 | 0.097919 | 120.1038 | 11.3003 | 116.337 | 0.9867 | 0.092837 | 0.9867 | 0.092837
254.2 | 23.6907 | 1.0638 | 0.36336 | 108.4715 | 132.1622 | 12.2509 | 0.10065 | 120.3169 | 11.8454 | 116.3684 | 0.98845 | 0.097315 | 0.98845 | 0.097315
254.22 | 24.4884 | 1.0638 | 0.36502 | 108.1689 | 132.6573 | 12.5535 | 0.10313 | 120.4131 | 12.2442 | 116.3317 | 0.98924 | 0.10059 | 0.98924 | 0.10059
254.24 | 25.0468 | 1.0644 | 0.36581 | 108.5428 | 133.5896 | 12.1796 | 0.10006 | 121.0662 | 12.5234 | 116.8917 | 0.99461 | 0.10288 | 0.99461 | 0.10288
254.26 | 24.4352 | 1.0644 | 0.3661 | 108.6339 | 133.0691 | 12.0885 | 0.099312 | 120.8515 | 12.2176 | 116.779 | 0.99285 | 0.10037 | 0.99285 | 0.10037
254.28 | 24.5416 | 1.0649 | 0.36617 | 108.9248 | 133.4664 | 11.7976 | 0.096922 | 121.1956 | 12.2708 | 117.1053 | 0.99567 | 0.10081 | 0.99567 | 0.10081
254.3 | 23.8237 | 1.0649 | 0.36617 | 109.2455 | 133.0692 | 11.4769 | 0.094287 | 121.1573 | 11.9118 | 117.1867 | 0.99536 | 0.097861 | 0.99536 | 0.097861
254.32 | 23.5578 | 1.0649 | 0.3656 | 109.6476 | 133.2054 | 11.0748 | 0.090984 | 121.4265 | 11.7789 | 117.5002 | 0.99757 | 0.096768 | 0.99757 | 0.096768
254.34 | 20.7659 | 1.0651 | 0.36401 | 110.4051 | 131.171 | 10.3173 | 0.084761 | 120.7881 | 10.383 | 117.3271 | 0.99232 | 0.0853 | 0.99232 | 0.0853
254.36 | 19.0377 | 1.0651 | 0.36343 | 110.7212 | 129.7589 | 10.0012 | 0.082164 | 120.24 | 9.5188 | 117.0671 | 0.98782 | 0.078201 | 0.98782 | 0.078201
254.38 | 17.8146 | 1.0651 | 0.36185 | 111.5174 | 129.332 | 9.205 | 0.075623 | 120.4247 | 8.9073 | 117.4556 | 0.98934 | 0.073177 | 0.98934 | 0.073177
254.4 | 15.0227 | 1.0646 | 0.35759 | 114.6551 | 129.6778 | 7.0673 | 0.058061 | 122.1665 | 7.5114 | 119.6627 | 1.0036 | 0.061709 | 1.0036 | 0.061709
254.42 | 12.1245 | 1.0646 | 0.35456 | 116.3304 | 128.4549 | 5.392 | 0.044298 | 122.3927 | 6.0623 | 120.3719 | 1.0055 | 0.049804 | 1.0055 | 0.049804
254.44 | 9.3327 | 1.0634 | 0.35174 | 117.4304 | 126.7631 | 4.292 | 0.035261 | 122.0968 | 4.6664 | 120.5413 | 1.0031 | 0.038336 | 1.0031 | 0.038336
254.46 | 6.4079 | 1.0634 | 0.34857 | 118.8457 | 125.2536 | 2.8767 | 0.023633 | 122.0497 | 3.204 | 120.9817 | 1.0027 | 0.026322 | 1.0027 | 0.026322
254.48 | 3.1907 | 1.0634 | 0.34532 | 120.2327 | 123.4234 | 1.4897 | 0.012239 | 121.828 | 1.5953 | 121.2963 | 1.0009 | 0.013106 | 1.0009 | 0.013106
254.5 | 0.026589 | 1.0624 | 0.34193 | 121.4354 | 121.462 | 0.287 | 0.0023578 | 121.4487 | 0.013294 | 121.4443 | 0.99775 | 0.00010922 | 0.99775 | 0.00010922
254.52 | -2.9514 | 1.0624 | 0.33876 | 122.7936 | 119.8422 | -1.0712 | -0.0088004 | 121.3179 | -1.4757 | 121.8098 | 0.99668 | -0.012123 | 0.99668 | -0.012123
254.54 | -6.0889 | 1.0617 | 0.33544 | 124.0528 | 117.9639 | -2.3304 | -0.019145 | 121.0084 | -3.0444 | 122.0232 | 0.99413 | -0.025011 | 0.99413 | -0.025011
254.56 | -9.0934 | 1.0617 | 0.33241 | 125.0129 | 115.9195 | -3.2905 | -0.027033 | 120.4662 | -4.5467 | 121.9818 | 0.98968 | -0.037353 | 0.98968 | -0.037353
254.58 | -11.8321 | 1.0617 | 0.32945 | 126.0569 | 114.2248 | -4.3345 | -0.03561 | 120.1409 | -5.916 | 122.1129 | 0.98701 | -0.048603 | 0.98701 | -0.048603
254.6 | -14.0124 | 1.0601 | 0.32663 | 127.9426 | 113.9302 | -5.2202 | -0.042886 | 120.9364 | -7.0062 | 123.2718 | 0.99354 | -0.057559 | 0.99354 | -0.057559
254.62 | -16.3256 | 1.0601 | 0.32187 | 129.3362 | 113.0106 | -6.6138 | -0.054335 | 121.1734 | -8.1628 | 123.8943 | 0.99549 | -0.067061 | 0.99549 | -0.067061
254.64 | -19.2238 | 1.0601 | 0.31639 | 131.1377 | 111.9139 | -8.4153 | -0.069135 | 121.5258 | -9.6119 | 124.7298 | 0.99838 | -0.078966 | 0.99838 | -0.078966
254.66 | -20.9255 | 1.059 | 0.31329 | 131.7783 | 110.8528 | -9.0559 | -0.074398 | 121.3156 | -10.4627 | 124.8031 | 0.99666 | -0.085956 | 0.99666 | -0.085956
254.68 | -22.2549 | 1.059 | 0.31069 | 132.5076 | 110.2527 | -9.7852 | -0.080389 | 121.3801 | -11.1275 | 125.0893 | 0.99719 | -0.091417 | 0.99719 | -0.091417
254.7 | -23.611 | 1.0578 | 0.30881 | 132.8315 | 109.2205 | -10.1091 | -0.08305 | 121.026 | -11.8055 | 124.9612 | 0.99428 | -0.096987 | 0.99428 | -0.096987
254.72 | -24.3289 | 1.0578 | 0.3073 | 133.0043 | 108.6754 | -10.2819 | -0.08447 | 120.8399 | -12.1644 | 124.8947 | 0.99275 | -0.099936 | 0.99275 | -0.099936
254.74 | -24.7809 | 1.0578 | 0.30636 | 132.7385 | 107.9576 | -10.0161 | -0.082286 | 120.3481 | -12.3904 | 124.4782 | 0.98871 | -0.10179 | 0.98871 | -0.10179
254.76 | -24.8872 | 1.0575 | 0.30593 | 132.5608 | 107.6736 | -9.8384 | -0.080827 | 120.1172 | -12.4436 | 124.2651 | 0.98681 | -0.10223 | 0.98681 | -0.10223
254.78 | -24.7011 | 1.0575 | 0.30585 | 132.5155 | 107.8144 | -9.7931 | -0.080454 | 120.1649 | -12.3506 | 124.2818 | 0.9872 | -0.10146 | 0.9872 | -0.10146
254.8 | -24.2491 | 1.0571 | 0.30585 | 131.7131 | 107.464 | -8.9907 | -0.073862 | 119.5886 | -12.1245 | 123.6301 | 0.98247 | -0.099608 | 0.98247 | -0.099608
254.82 | -23.6641 | 1.0571 | 0.30614 | 131.5108 | 107.8467 | -8.7884 | -0.0722 | 119.6787 | -11.8321 | 123.6228 | 0.98321 | -0.097205 | 0.98321 | -0.097205
254.84 | -21.2977 | 1.0571 | 0.30867 | 130.0416 | 108.7439 | -7.3192 | -0.06013 | 119.3927 | -10.6489 | 122.9424 | 0.98086 | -0.087485 | 0.98086 | -0.087485
254.86 | -19.4365 | 1.0575 | 0.31083 | 127.8301 | 108.3936 | -6.1077 | -0.050177 | 118.1119 | -9.7182 | 121.3513 | 0.97034 | -0.079839 | 0.97034 | -0.079839
254.88 | -17.0967 | 1.0575 | 0.31314 | 126.7056 | 109.6089 | -4.9832 | -0.040939 | 118.1573 | -8.5483 | 121.0067 | 0.97071 | -0.070228 | 0.97071 | -0.070228
254.9 | -14.8898 | 1.0575 | 0.31509 | 125.5966 | 110.7068 | -3.8742 | -0.031828 | 118.1517 | -7.4449 | 120.6333 | 0.97067 | -0.061163 | 0.97067 | -0.061163
254.92 | -12.3904 | 1.0582 | 0.31798 | 123.8431 | 111.4527 | -2.1207 | -0.017422 | 117.6479 | -6.1952 | 119.713 | 0.96653 | -0.050896 | 0.96653 | -0.050896
254.94 | -9.1466 | 1.0582 | 0.32115 | 122.6964 | 113.5498 | -0.974 | -0.0080018 | 118.1231 | -4.5733 | 119.6475 | 0.97043 | -0.037572 | 0.97043 | -0.037572
254.96 | -6.3813 | 1.0594 | 0.32447 | 121.1478 | 114.7665 | 0.5746 | 0.0047206 | 117.9571 | -3.1907 | 119.0207 | 0.96907 | -0.026213 | 0.96907 | -0.026213
254.98 | -3.4566 | 1.0594 | 0.32801 | 119.8582 | 116.4016 | 1.8642 | 0.015315 | 118.1299 | -1.7283 | 118.706 | 0.97049 | -0.014199 | 0.97049 | -0.014199
255 | -0.31907 | 1.0594 | 0.33241 | 117.9916 | 117.6725 | 3.7308 | 0.03065 | 117.8321 | -0.15953 | 117.8852 | 0.96804 | -0.0013106 | 0.96804 | -0.0013106
255.02 | 2.3398 | 1.0607 | 0.33803 | 115.9567 | 118.2965 | 5.7657 | 0.047368 | 117.1266 | 1.1699 | 116.7366 | 0.96224 | 0.0096113 | 0.96224 | 0.0096113
255.04 | 5.4241 | 1.0607 | 0.34063 | 115.4094 | 120.8335 | 6.313 | 0.051864 | 118.1215 | 2.7121 | 117.2174 | 0.97042 | 0.022281 | 0.97042 | 0.022281
255.06 | 8.0564 | 1.0607 | 0.34373 | 114.7042 | 122.7606 | 7.0182 | 0.057657 | 118.7324 | 4.0282 | 117.3897 | 0.97544 | 0.033094 | 0.97544 | 0.033094
255.08 | 11.6991 | 1.0621 | 0.34763 | 112.051 | 123.7501 | 8.6714 | 0.071239 | 117.9006 | 5.8496 | 115.9507 | 0.9686 | 0.048057 | 0.9686 | 0.048057
255.1 | 14.4378 | 1.0621 | 0.35153 | 111.0593 | 125.4971 | 9.6631 | 0.079386 | 118.2782 | 7.2189 | 115.8719 | 0.9717 | 0.059306 | 0.9717 | 0.059306
255.12 | 16.8574 | 1.0636 | 0.35449 | 110.5147 | 127.3721 | 10.2077 | 0.08386 | 118.9434 | 8.4287 | 116.1338 | 0.97717 | 0.069245 | 0.97717 | 0.069245
255.14 | 19.4099 | 1.0636 | 0.35752 | 109.5868 | 128.9967 | 11.1356 | 0.091484 | 119.2918 | 9.705 | 116.0568 | 0.98003 | 0.07973 | 0.98003 | 0.07973
255.16 | 20.8989 | 1.0636 | 0.35968 | 109.2623 | 130.1612 | 11.4601 | 0.094149 | 119.7117 | 10.4494 | 116.2286 | 0.98348 | 0.085847 | 0.98348 | 0.085847
255.18 | 22.6006 | 1.0644 | 0.36192 | 108.8559 | 131.4565 | 11.8665 | 0.097488 | 120.1562 | 11.3003 | 116.3894 | 0.98713 | 0.092837 | 0.98713 | 0.092837
255.2 | 23.3982 | 1.0644 | 0.36365 | 108.7249 | 132.1231 | 11.9975 | 0.098564 | 120.424 | 11.6991 | 116.5243 | 0.98933 | 0.096113 | 0.98933 | 0.096113
255.22 | 24.6213 | 1.0653 | 0.36531 | 108.2457 | 132.867 | 12.4767 | 0.1025 | 120.5564 | 12.3107 | 116.4528 | 0.99042 | 0.10114 | 0.99042 | 0.10114
255.24 | 24.8606 | 1.0653 | 0.36625 | 108.4542 | 133.3148 | 12.2682 | 0.10079 | 120.8845 | 12.4303 | 116.7411 | 0.99312 | 0.10212 | 0.99312 | 0.10212
255.26 | 24.4352 | 1.0653 | 0.36646 | 108.6004 | 133.0356 | 12.122 | 0.099587 | 120.818 | 12.2176 | 116.7455 | 0.99257 | 0.10037 | 0.99257 | 0.10037
255.28 | 24.1161 | 1.0661 | 0.36646 | 108.922 | 133.0381 | 11.8004 | 0.096945 | 120.9801 | 12.0581 | 116.9607 | 0.9939 | 0.099062 | 0.9939 | 0.099062
255.3 | 24.063 | 1.0661 | 0.36646 | 108.7966 | 132.8596 | 11.9258 | 0.097975 | 120.8281 | 12.0315 | 116.8176 | 0.99265 | 0.098844 | 0.99265 | 0.098844
255.32 | 23.6375 | 1.0663 | 0.36603 | 109.5912 | 133.2287 | 11.1312 | 0.091447 | 121.41 | 11.8188 | 117.4704 | 0.99743 | 0.097096 | 0.99743 | 0.097096
255.34 | 21.5902 | 1.0663 | 0.36437 | 110.5565 | 132.1467 | 10.1659 | 0.083517 | 121.3516 | 10.7951 | 117.7532 | 0.99695 | 0.088686 | 0.99695 | 0.088686
255.36 | 18.5857 | 1.0663 | 0.36379 | 110.8962 | 129.4819 | 9.8262 | 0.080726 | 120.189 | 9.2928 | 117.0914 | 0.9874 | 0.076344 | 0.9874 | 0.076344
255.38 | 18.2134 | 1.0657 | 0.36228 | 112.4207 | 130.6341 | 9.3017 | 0.076417 | 121.5274 | 9.1067 | 118.4918 | 0.9984 | 0.074815 | 0.9984 | 0.074815
255.4 | 14.8898 | 1.0657 | 0.3578 | 115.2004 | 130.0902 | 6.522 | 0.053581 | 122.6453 | 7.4449 | 120.1637 | 1.0076 | 0.061163 | 1.0076 | 0.061163
255.42 | 12.098 | 1.0657 | 0.35492 | 116.5587 | 128.6567 | 5.1637 | 0.042422 | 122.6077 | 6.049 | 120.5914 | 1.0073 | 0.049695 | 1.0073 | 0.049695
255.44 | 9.3859 | 1.0646 | 0.35218 | 117.6524 | 127.0383 | 4.07 | 0.033437 | 122.3453 | 4.6929 | 120.781 | 1.0051 | 0.038554 | 1.0051 | 0.038554
255.46 | 6.4877 | 1.0646 | 0.349 | 118.9891 | 125.4768 | 2.7333 | 0.022455 | 122.2329 | 3.2438 | 121.1517 | 1.0042 | 0.02665 | 1.0042 | 0.02665
255.48 | 3.2704 | 1.064 | 0.34568 | 120.2629 | 123.5333 | 1.4595 | 0.01199 | 121.8981 | 1.6352 | 121.353 | 1.0014 | 0.013434 | 1.0014 | 0.013434
255.5 | 0.2393 | 1.064 | 0.34236 | 121.4594 | 121.6987 | 0.263 | 0.0021607 | 121.5791 | 0.11965 | 121.5392 | 0.99882 | 0.00098298 | 0.99882 | 0.00098298
255.52 | -2.6323 | 1.064 | 0.33912 | 122.5717 | 119.9394 | -0.8493 | -0.0069774 | 121.2555 | -1.3162 | 121.6943 | 0.99616 | -0.010813 | 0.99616 | -0.010813
255.54 | -5.8762 | 1.0628 | 0.3358 | 124.0165 | 118.1403 | -2.2941 | -0.018847 | 121.0784 | -2.9381 | 122.0578 | 0.99471 | -0.024138 | 0.99471 | -0.024138
255.56 | -9.1732 | 1.0628 | 0.33262 | 125.1606 | 115.9874 | -3.4382 | -0.028246 | 120.574 | -4.5866 | 122.1029 | 0.99057 | -0.037681 | 0.99057 | -0.037681
255.58 | -12.1245 | 1.0628 | 0.32967 | 126.1522 | 114.0277 | -4.4298 | -0.036393 | 120.0899 | -6.0623 | 122.1107 | 0.98659 | -0.049804 | 0.98659 | -0.049804
255.6 | -13.7731 | 1.0619 | 0.32692 | 127.6073 | 113.8342 | -4.8849 | -0.040131 | 120.7208 | -6.8865 | 123.0163 | 0.99177 | -0.056576 | 0.99177 | -0.056576
255.62 | -16.0065 | 1.0619 | 0.32259 | 129.4905 | 113.484 | -6.7681 | -0.055603 | 121.4872 | -8.0033 | 124.155 | 0.99807 | -0.06575 | 0.99807 | -0.06575
255.64 | -19.277 | 1.0603 | 0.31682 | 131.3178 | 112.0408 | -8.5954 | -0.070615 | 121.6793 | -9.6385 | 124.8921 | 0.99965 | -0.079184 | 0.99965 | -0.079184
255.66 | -21.0584 | 1.0603 | 0.31379 | 131.7659 | 110.7075 | -9.0435 | -0.074296 | 121.2367 | -10.5292 | 124.7464 | 0.99601 | -0.086502 | 0.99601 | -0.086502
255.68 | -22.441 | 1.0603 | 0.31119 | 132.3902 | 109.9492 | -9.6678 | -0.079425 | 121.1697 | -11.2205 | 124.9099 | 0.99546 | -0.092181 | 0.99546 | -0.092181
255.7 | -23.7971 | 1.0594 | 0.30896 | 132.9132 | 109.1161 | -10.1908 | -0.083722 | 121.0147 | -11.8985 | 124.9808 | 0.99419 | -0.097751 | 0.99419 | -0.097751
255.72 | -24.2757 | 1.0594 | 0.3078 | 132.7689 | 108.4932 | -10.0465 | -0.082536 | 120.6311 | -12.1378 | 124.677 | 0.99103 | -0.099717 | 0.99103 | -0.099717
255.74 | -25.0202 | 1.0586 | 0.30665 | 132.9337 | 107.9135 | -10.2113 | -0.08389 | 120.4236 | -12.5101 | 124.5936 | 0.98933 | -0.10278 | 0.98933 | -0.10278
255.76 | -24.7277 | 1.0586 | 0.30636 | 132.2578 | 107.5301 | -9.5354 | -0.078337 | 119.894 | -12.3638 | 124.0152 | 0.98498 | -0.10157 | 0.98498 | -0.10157
255.78 | -24.4618 | 1.0586 | 0.30622 | 132.1883 | 107.7265 | -9.4659 | -0.077766 | 119.9574 | -12.2309 | 124.0344 | 0.9855 | -0.10048 | 0.9855 | -0.10048
255.8 | -24.2757 | 1.0582 | 0.30614 | 131.8289 | 107.5532 | -9.1065 | -0.074814 | 119.6911 | -12.1378 | 123.737 | 0.98331 | -0.099717 | 0.98331 | -0.099717
255.82 | -23.2121 | 1.0582 | 0.3065 | 131.3448 | 108.1327 | -8.6224 | -0.070837 | 119.7387 | -11.6061 | 123.6074 | 0.9837 | -0.095349 | 0.9837 | -0.095349
255.84 | -21.3509 | 1.0584 | 0.30889 | 130.1957 | 108.8448 | -7.4733 | -0.061396 | 119.5202 | -10.6755 | 123.0787 | 0.98191 | -0.087703 | 0.98191 | -0.087703
255.86 | -19.5694 | 1.0584 | 0.31119 | 128.6746 | 109.1052 | -5.9522 | -0.0489 | 118.8899 | -9.7847 | 122.1515 | 0.97673 | -0.080386 | 0.97673 | -0.080386
255.88 | -17.5221 | 1.0584 | 0.31321 | 127.7383 | 110.2162 | -5.0159 | -0.041208 | 118.9773 | -8.761 | 121.8976 | 0.97745 | -0.071976 | 0.97745 | -0.071976
255.9 | -15.1025 | 1.0592 | 0.31545 | 125.6636 | 110.5611 | -3.9412 | -0.032379 | 118.1123 | -7.5513 | 120.6294 | 0.97034 | -0.062037 | 0.97034 | -0.062037
255.92 | -12.0714 | 1.0592 | 0.31834 | 123.8499 | 111.7785 | -2.1275 | -0.017478 | 117.8142 | -6.0357 | 119.8261 | 0.96789 | -0.049586 | 0.96789 | -0.049586
255.94 | -9.3327 | 1.0592 | 0.32151 | 122.5501 | 113.2174 | -0.8277 | -0.0067999 | 117.8837 | -4.6664 | 119.4392 | 0.96846 | -0.038336 | 0.96846 | -0.038336
255.96 | -6.2484 | 1.0603 | 0.3249 | 121.1895 | 114.9411 | 0.5329 | 0.004378 | 118.0653 | -3.1242 | 119.1067 | 0.96996 | -0.025667 | 0.96996 | -0.025667
255.98 | -3.4566 | 1.0603 | 0.32837 | 119.7478 | 116.2912 | 1.9746 | 0.016222 | 118.0195 | -1.7283 | 118.5956 | 0.96958 | -0.014199 | 0.96958 | -0.014199
256 | -0.61155 | 1.0617 | 0.33277 | 117.9397 | 117.3282 | 3.7827 | 0.031076 | 117.6339 | -0.30577 | 117.7359 | 0.96641 | -0.002512 | 0.96641 | -0.002512
256.02 | 2.1271 | 1.0617 | 0.33861 | 115.6928 | 117.8199 | 6.0296 | 0.049536 | 116.7564 | 1.0636 | 116.4018 | 0.9592 | 0.0087376 | 0.9592 | 0.0087376
256.04 | 5.5039 | 1.0617 | 0.34078 | 115.6573 | 121.1612 | 6.0651 | 0.049827 | 118.4093 | 2.752 | 117.4919 | 0.97278 | 0.022608 | 0.97278 | 0.022608
256.06 | 8.2957 | 1.0628 | 0.34402 | 113.6353 | 121.931 | 7.0871 | 0.058223 | 117.7832 | 4.1479 | 116.4005 | 0.96764 | 0.034076 | 0.96764 | 0.034076
256.08 | 11.6459 | 1.0628 | 0.34792 | 112.5086 | 124.1545 | 8.2138 | 0.06748 | 118.3316 | 5.823 | 116.3906 | 0.97214 | 0.047838 | 0.97214 | 0.047838
256.1 | 14.5175 | 1.0644 | 0.35174 | 111.2512 | 125.7687 | 9.4712 | 0.07781 | 118.51 | 7.2588 | 116.0904 | 0.97361 | 0.059634 | 0.97361 | 0.059634
256.12 | 16.751 | 1.0644 | 0.35477 | 110.6125 | 127.3635 | 10.1099 | 0.083057 | 118.988 | 8.3755 | 116.1962 | 0.97754 | 0.068808 | 0.97754 | 0.068808
256.14 | 19.1706 | 1.0644 | 0.35766 | 109.7548 | 128.9254 | 10.9676 | 0.090103 | 119.3401 | 9.5853 | 116.145 | 0.98043 | 0.078747 | 0.98043 | 0.078747
256.16 | 20.7925 | 1.0651 | 0.3599 | 109.393 | 130.1855 | 11.3294 | 0.093076 | 119.7893 | 10.3963 | 116.3238 | 0.98412 | 0.08541 | 0.98412 | 0.08541
256.18 | 22.5474 | 1.0651 | 0.36213 | 108.8964 | 131.4438 | 11.826 | 0.097155 | 120.1701 | 11.2737 | 116.4122 | 0.98725 | 0.092618 | 0.98725 | 0.092618
256.2 | 23.8237 | 1.0663 | 0.36415 | 108.5048 | 132.3285 | 12.2176 | 0.10037 | 120.4166 | 11.9118 | 116.446 | 0.98927 | 0.097861 | 0.98927 | 0.097861
256.22 | 24.515 | 1.0663 | 0.36574 | 108.3849 | 132.8999 | 12.3375 | 0.10136 | 120.6424 | 12.2575 | 116.5566 | 0.99113 | 0.1007 | 0.99113 | 0.1007
256.24 | 25.0202 | 1.0663 | 0.36654 | 108.5353 | 133.5555 | 12.1871 | 0.10012 | 121.0454 | 12.5101 | 116.8754 | 0.99444 | 0.10278 | 0.99444 | 0.10278
256.26 | 24.6213 | 1.067 | 0.36682 | 108.7089 | 133.3302 | 12.0135 | 0.098696 | 121.0196 | 12.3107 | 116.916 | 0.99423 | 0.10114 | 0.99423 | 0.10114
256.28 | 24.5416 | 1.067 | 0.3669 | 109.2997 | 133.8413 | 11.4227 | 0.093842 | 121.5705 | 12.2708 | 117.4802 | 0.99875 | 0.10081 | 0.99875 | 0.10081
256.3 | 23.9566 | 1.067 | 0.36682 | 109.4498 | 133.4064 | 11.2726 | 0.092609 | 121.4281 | 11.9783 | 117.4353 | 0.99758 | 0.098407 | 0.99758 | 0.098407
256.32 | 23.5844 | 1.0674 | 0.36625 | 109.606 | 133.1904 | 11.1164 | 0.091326 | 121.3982 | 11.7922 | 117.4675 | 0.99734 | 0.096878 | 0.99734 | 0.096878
256.34 | 20.4203 | 1.0674 | 0.3648 | 110.6388 | 131.0591 | 10.0836 | 0.082841 | 120.8489 | 10.2101 | 117.4456 | 0.99282 | 0.083881 | 0.99282 | 0.083881
256.36 | 19.8353 | 1.0672 | 0.3643 | 111.8486 | 131.6839 | 9.8738 | 0.081117 | 121.7663 | 9.9177 | 118.4604 | 1.0004 | 0.081478 | 1.0004 | 0.081478
256.38 | 18.9579 | 1.0672 | 0.36249 | 112.6526 | 131.6105 | 9.0698 | 0.074512 | 122.1315 | 9.4789 | 118.9719 | 1.0034 | 0.077874 | 1.0034 | 0.077874
256.4 | 14.9164 | 1.0672 | 0.35802 | 114.9218 | 129.8382 | 6.8006 | 0.05587 | 122.38 | 7.4582 | 119.8939 | 1.0054 | 0.061272 | 1.0054 | 0.061272
256.42 | 11.8321 | 1.0661 | 0.35506 | 116.6138 | 128.4459 | 5.1086 | 0.041969 | 122.5298 | 5.916 | 120.5578 | 1.0066 | 0.048603 | 1.0066 | 0.048603
256.44 | 9.3327 | 1.0661 | 0.35261 | 117.9062 | 127.2389 | 3.8162 | 0.031352 | 122.5726 | 4.6664 | 121.0171 | 1.007 | 0.038336 | 1.007 | 0.038336
256.46 | 6.3016 | 1.0661 | 0.34936 | 118.8007 | 125.1023 | 2.9217 | 0.024003 | 121.9515 | 3.1508 | 120.9012 | 1.0019 | 0.025885 | 1.0019 | 0.025885
256.48 | 3.2704 | 1.0655 | 0.34604 | 120.2501 | 123.5205 | 1.4723 | 0.012096 | 121.8853 | 1.6352 | 121.3402 | 1.0013 | 0.013434 | 1.0013 | 0.013434
256.5 | 0 | 1.0655 | 0.34251 | 121.7582 | 121.7582 | -0.0358 | -0.00029411 | 121.7582 | 0 | 121.7582 | 1.0003 | 0 | 1.0003 | 0
256.52 | -2.845 | 1.0644 | 0.33926 | 122.7707 | 119.9257 | -1.0483 | -0.0086122 | 121.3482 | -1.4225 | 121.8224 | 0.99693 | -0.011686 | 0.99693 | -0.011686
256.54 | -5.9559 | 1.0644 | 0.33594 | 123.9617 | 118.0058 | -2.2393 | -0.018397 | 120.9837 | -2.978 | 121.9764 | 0.99393 | -0.024465 | 0.99393 | -0.024465
256.56 | -8.9605 | 1.0644 | 0.33291 | 124.9388 | 115.9783 | -3.2164 | -0.026424 | 120.4586 | -4.4802 | 121.952 | 0.98962 | -0.036807 | 0.98962 | -0.036807
256.58 | -11.8852 | 1.0632 | 0.32981 | 126.0676 | 114.1824 | -4.3452 | -0.035698 | 120.125 | -5.9426 | 122.1059 | 0.98688 | -0.048821 | 0.98688 | -0.048821
256.6 | -14.6771 | 1.0632 | 0.32721 | 126.4388 | 111.7617 | -4.7164 | -0.038747 | 119.1003 | -7.3385 | 121.5464 | 0.97846 | -0.060289 | 0.97846 | -0.060289
256.62 | -15.847 | 1.0619 | 0.32339 | 128.9964 | 113.1494 | -6.274 | -0.051544 | 121.0729 | -7.9235 | 123.7141 | 0.99466 | -0.065095 | 0.99466 | -0.065095
256.64 | -18.9313 | 1.0619 | 0.31762 | 131.1474 | 112.2161 | -8.425 | -0.069215 | 121.6817 | -9.4657 | 124.837 | 0.99967 | -0.077764 | 0.99967 | -0.077764
256.66 | -21.085 | 1.0619 | 0.31401 | 131.8323 | 110.7473 | -9.1099 | -0.074842 | 121.2898 | -10.5425 | 124.804 | 0.99645 | -0.086611 | 0.99645 | -0.086611
256.68 | -22.6272 | 1.0607 | 0.31141 | 132.1047 | 109.4775 | -9.3823 | -0.077079 | 120.7911 | -11.3136 | 124.5623 | 0.99235 | -0.092946 | 0.99235 | -0.092946
256.7 | -23.5578 | 1.0607 | 0.30946 | 132.5012 | 108.9434 | -9.7788 | -0.080337 | 120.7223 | -11.7789 | 124.6486 | 0.99178 | -0.096768 | 0.99178 | -0.096768
256.72 | -24.3023 | 1.0607 | 0.30809 | 132.612 | 108.3097 | -9.8896 | -0.081247 | 120.4609 | -12.1511 | 124.5112 | 0.98964 | -0.099827 | 0.98964 | -0.099827
256.74 | -24.7011 | 1.0599 | 0.30701 | 132.7921 | 108.091 | -10.0697 | -0.082727 | 120.4415 | -12.3506 | 124.5584 | 0.98948 | -0.10146 | 0.98948 | -0.10146
256.76 | -24.9404 | 1.0599 | 0.30665 | 132.5131 | 107.5727 | -9.7907 | -0.080435 | 120.0429 | -12.4702 | 124.1996 | 0.9862 | -0.10245 | 0.9862 | -0.10245
256.78 | -24.382 | 1.0594 | 0.30658 | 131.9554 | 107.5734 | -9.233 | -0.075853 | 119.7644 | -12.191 | 123.8281 | 0.98391 | -0.10015 | 0.98391 | -0.10015
256.8 | -23.93 | 1.0594 | 0.30643 | 131.905 | 107.975 | -9.1826 | -0.075439 | 119.94 | -11.965 | 123.9283 | 0.98536 | -0.098298 | 0.98536 | -0.098298
256.82 | -23.4514 | 1.0594 | 0.30686 | 131.1562 | 107.7048 | -8.4338 | -0.069287 | 119.4305 | -11.7257 | 123.3391 | 0.98117 | -0.096332 | 0.98117 | -0.096332
256.84 | -21.2711 | 1.0594 | 0.30939 | 129.7378 | 108.4667 | -7.0154 | -0.057634 | 119.1022 | -10.6356 | 122.6474 | 0.97847 | -0.087376 | 0.97847 | -0.087376
256.86 | -19.3833 | 1.0594 | 0.3117 | 128.4907 | 109.1074 | -5.7683 | -0.047389 | 118.799 | -9.6917 | 122.0296 | 0.97598 | -0.079621 | 0.97598 | -0.079621
256.88 | -17.1233 | 1.0599 | 0.31365 | 126.4562 | 109.3329 | -4.7338 | -0.03889 | 117.8946 | -8.5616 | 120.7484 | 0.96855 | -0.070337 | 0.96855 | -0.070337
256.9 | -15.4482 | 1.0599 | 0.31552 | 125.7239 | 110.2757 | -4.0015 | -0.032874 | 117.9998 | -7.7241 | 120.5745 | 0.96942 | -0.063457 | 0.96942 | -0.063457
256.92 | -12.0448 | 1.0599 | 0.3187 | 123.7817 | 111.7369 | -2.0593 | -0.016918 | 117.7593 | -6.0224 | 119.7668 | 0.96744 | -0.049476 | 0.96744 | -0.049476
256.94 | -9.2529 | 1.0611 | 0.3218 | 122.734 | 113.4811 | -1.0116 | -0.0083107 | 118.1075 | -4.6265 | 119.6497 | 0.9703 | -0.038008 | 0.9703 | -0.038008
256.96 | -6.3548 | 1.0611 | 0.32512 | 120.9293 | 114.5745 | 0.7931 | 0.0065156 | 117.7519 | -3.1774 | 118.811 | 0.96738 | -0.026103 | 0.96738 | -0.026103
256.98 | -3.3236 | 1.0611 | 0.32887 | 119.4518 | 116.1282 | 2.2706 | 0.018654 | 117.79 | -1.6618 | 118.3439 | 0.96769 | -0.013652 | 0.96769 | -0.013652
257 | -0.29248 | 1.0624 | 0.33334 | 117.6971 | 117.4046 | 4.0253 | 0.03307 | 117.5509 | -0.14624 | 117.5996 | 0.96573 | -0.0012014 | 0.96573 | -0.0012014
257.02 | 2.4728 | 1.0624 | 0.33926 | 115.5927 | 118.0655 | 6.1297 | 0.050358 | 116.8291 | 1.2364 | 116.417 | 0.9598 | 0.010157 | 0.9598 | 0.010157
257.04 | 5.1317 | 1.0638 | 0.34085 | 115.6603 | 120.792 | 6.0621 | 0.049803 | 118.2261 | 2.5658 | 117.3709 | 0.97128 | 0.021079 | 0.97128 | 0.021079
257.06 | 8.3223 | 1.0638 | 0.34431 | 114.5415 | 122.8638 | 7.1809 | 0.058994 | 118.7027 | 4.1612 | 117.3156 | 0.97519 | 0.034186 | 0.97519 | 0.034186
257.08 | 11.4864 | 1.0638 | 0.34828 | 113.2422 | 124.7286 | 8.4802 | 0.069668 | 118.9854 | 5.7432 | 117.071 | 0.97751 | 0.047183 | 0.97751 | 0.047183
257.1 | 14.5973 | 1.0651 | 0.35218 | 110.996 | 125.5933 | 9.7264 | 0.079906 | 118.2947 | 7.2987 | 115.8618 | 0.97184 | 0.059962 | 0.97184 | 0.059962
257.12 | 16.8308 | 1.0651 | 0.35492 | 110.3116 | 127.1424 | 10.4108 | 0.085529 | 118.727 | 8.4154 | 115.9219 | 0.97539 | 0.069136 | 0.97539 | 0.069136
257.14 | 19.3567 | 1.0663 | 0.35795 | 109.6716 | 129.0283 | 11.0508 | 0.090787 | 119.35 | 9.6784 | 116.1238 | 0.98051 | 0.079512 | 0.98051 | 0.079512
257.16 | 21.0584 | 1.0663 | 0.36026 | 108.9165 | 129.9749 | 11.8059 | 0.09699 | 119.4457 | 10.5292 | 115.936 | 0.9813 | 0.086502 | 0.9813 | 0.086502
257.18 | 22.6006 | 1.0663 | 0.36257 | 109.0636 | 131.6642 | 11.6588 | 0.095782 | 120.3639 | 11.3003 | 116.5971 | 0.98884 | 0.092837 | 0.98884 | 0.092837
257.2 | 23.5844 | 1.0674 | 0.36451 | 108.295 | 131.8794 | 12.4274 | 0.1021 | 120.0872 | 11.7922 | 116.1565 | 0.98657 | 0.096878 | 0.98657 | 0.096878
257.22 | 24.5416 | 1.0674 | 0.36603 | 108.0178 | 132.5594 | 12.7046 | 0.10437 | 120.2886 | 12.2708 | 116.1983 | 0.98822 | 0.10081 | 0.98822 | 0.10081
257.24 | 24.7543 | 1.0674 | 0.3669 | 108.399 | 133.1533 | 12.3234 | 0.10124 | 120.7761 | 12.3771 | 116.6504 | 0.99223 | 0.10168 | 0.99223 | 0.10168
257.26 | 24.5416 | 1.068 | 0.36704 | 108.7167 | 133.2583 | 12.0057 | 0.098632 | 120.9875 | 12.2708 | 116.8972 | 0.99396 | 0.10081 | 0.99396 | 0.10081
257.28 | 24.2491 | 1.068 | 0.36718 | 109.0986 | 133.3477 | 11.6238 | 0.095494 | 121.2231 | 12.1245 | 117.1816 | 0.9959 | 0.099608 | 0.9959 | 0.099608
257.3 | 23.6375 | 1.0684 | 0.36718 | 109.2838 | 132.9213 | 11.4386 | 0.093973 | 121.1026 | 11.8188 | 117.163 | 0.99491 | 0.097096 | 0.99491 | 0.097096
257.32 | 23.6641 | 1.0684 | 0.36682 | 109.4576 | 133.1217 | 11.2648 | 0.092545 | 121.2897 | 11.8321 | 117.3456 | 0.99644 | 0.097205 | 0.99644 | 0.097205
257.34 | 20.5532 | 1.0684 | 0.36509 | 110.4843 | 131.0375 | 10.2381 | 0.08411 | 120.7609 | 10.2766 | 117.3354 | 0.9921 | 0.084427 | 0.9921 | 0.084427
257.36 | 19.277 | 1.0684 | 0.36466 | 111.6018 | 130.8788 | 10.1206 | 0.083145 | 121.2403 | 9.6385 | 118.0275 | 0.99604 | 0.079184 | 0.99604 | 0.079184
257.38 | 19.0111 | 1.0684 | 0.36286 | 112.5414 | 131.5525 | 9.181 | 0.075426 | 122.0469 | 9.5055 | 118.8784 | 1.0027 | 0.078092 | 1.0027 | 0.078092
257.4 | 15.0227 | 1.0674 | 0.35831 | 115.0953 | 130.118 | 6.6271 | 0.054444 | 122.6067 | 7.5114 | 120.1029 | 1.0073 | 0.061709 | 1.0073 | 0.061709
257.42 | 11.9916 | 1.0674 | 0.35571 | 116.4436 | 128.4352 | 5.2788 | 0.043368 | 122.4394 | 5.9958 | 120.4408 | 1.0059 | 0.049258 | 1.0059 | 0.049258
257.44 | 9.5986 | 1.0674 | 0.3529 | 117.4667 | 127.0653 | 4.2557 | 0.034962 | 122.266 | 4.7993 | 120.6662 | 1.0045 | 0.039428 | 1.0045 | 0.039428
257.46 | 6.4877 | 1.0667 | 0.34972 | 118.6964 | 125.1841 | 3.026 | 0.02486 | 121.9402 | 3.2438 | 120.859 | 1.0018 | 0.02665 | 1.0018 | 0.02665
257.48 | 3.0577 | 1.0667 | 0.34626 | 120.242 | 123.2997 | 1.4804 | 0.012162 | 121.7709 | 1.5289 | 121.2612 | 1.0004 | 0.01256 | 1.0004 | 0.01256
257.5 | -0.053178 | 1.0667 | 0.3428 | 121.6039 | 121.5507 | 0.1185 | 0.00097353 | 121.5773 | -0.026589 | 121.5862 | 0.99881 | -0.00021844 | 0.99881 | -0.00021844
257.52 | -3.0311 | 1.0655 | 0.33955 | 122.6157 | 119.5846 | -0.8933 | -0.0073388 | 121.1001 | -1.5156 | 121.6053 | 0.99489 | -0.012451 | 0.99489 | -0.012451
257.54 | -5.9293 | 1.0655 | 0.33623 | 123.787 | 117.8577 | -2.0646 | -0.016962 | 120.8223 | -2.9647 | 121.8106 | 0.99261 | -0.024356 | 0.99261 | -0.024356
257.56 | -8.8009 | 1.0646 | 0.33327 | 124.8194 | 116.0185 | -3.097 | -0.025443 | 120.4189 | -4.4005 | 121.8858 | 0.98929 | -0.036152 | 0.98929 | -0.036152
257.58 | -11.7523 | 1.0646 | 0.33017 | 125.762 | 114.0097 | -4.0396 | -0.033187 | 119.8858 | -5.8762 | 121.8446 | 0.98491 | -0.048275 | 0.98491 | -0.048275
257.6 | -14.3048 | 1.0646 | 0.32757 | 126.5648 | 112.26 | -4.8424 | -0.039782 | 119.4124 | -7.1524 | 121.7965 | 0.98102 | -0.05876 | 0.98102 | -0.05876
257.62 | -15.9268 | 1.0632 | 0.32368 | 129.0677 | 113.1409 | -6.3453 | -0.052129 | 121.1043 | -7.9634 | 123.7588 | 0.99492 | -0.065422 | 0.99492 | -0.065422
257.64 | -18.7984 | 1.0632 | 0.3179 | 130.9256 | 112.1272 | -8.2032 | -0.067393 | 121.5264 | -9.3992 | 124.6595 | 0.99839 | -0.077218 | 0.99839 | -0.077218
257.66 | -20.9255 | 1.0619 | 0.31437 | 131.7008 | 110.7753 | -8.9784 | -0.073761 | 121.2381 | -10.4627 | 124.7256 | 0.99602 | -0.085956 | 0.99602 | -0.085956
257.68 | -22.5208 | 1.0619 | 0.31177 | 132.5984 | 110.0776 | -9.876 | -0.081135 | 121.338 | -11.2604 | 125.0915 | 0.99684 | -0.092509 | 0.99684 | -0.092509
257.7 | -23.8768 | 1.0619 | 0.30968 | 133.001 | 109.1242 | -10.2786 | -0.084443 | 121.0626 | -11.9384 | 125.0421 | 0.99458 | -0.098079 | 0.99458 | -0.098079
257.72 | -24.2491 | 1.0611 | 0.30838 | 132.5364 | 108.2873 | -9.814 | -0.080626 | 120.4119 | -12.1245 | 124.4534 | 0.98923 | -0.099608 | 0.98923 | -0.099608
257.74 | -24.7809 | 1.0611 | 0.3073 | 132.5634 | 107.7825 | -9.841 | -0.080848 | 120.173 | -12.3904 | 124.3031 | 0.98727 | -0.10179 | 0.98727 | -0.10179
257.76 | -24.7277 | 1.0611 | 0.30701 | 132.3433 | 107.6156 | -9.6209 | -0.07904 | 119.9795 | -12.3638 | 124.1007 | 0.98568 | -0.10157 | 0.98568 | -0.10157
257.78 | -24.5948 | 1.0605 | 0.30679 | 132.002 | 107.4072 | -9.2796 | -0.076236 | 119.7046 | -12.2974 | 123.8037 | 0.98342 | -0.10103 | 0.98342 | -0.10103
257.8 | -23.9832 | 1.0605 | 0.30679 | 131.5968 | 107.6136 | -8.8744 | -0.072907 | 119.6052 | -11.9916 | 123.6024 | 0.98261 | -0.098516 | 0.98261 | -0.098516
257.82 | -23.9034 | 1.0605 | 0.30715 | 131.4998 | 107.5964 | -8.7774 | -0.07211 | 119.5481 | -11.9517 | 123.532 | 0.98214 | -0.098188 | 0.98214 | -0.098188
257.84 | -21.2445 | 1.0605 | 0.30968 | 129.7894 | 108.5449 | -7.067 | -0.058058 | 119.1671 | -10.6223 | 122.7079 | 0.97901 | -0.087266 | 0.97901 | -0.087266
257.86 | -19.3301 | 1.0605 | 0.31199 | 128.8934 | 109.5633 | -6.171 | -0.050697 | 119.2283 | -9.6651 | 122.45 | 0.97951 | -0.079403 | 0.97951 | -0.079403
257.88 | -16.8042 | 1.0611 | 0.31415 | 126.6387 | 109.8345 | -4.9163 | -0.040389 | 118.2366 | -8.4021 | 121.0373 | 0.97136 | -0.069027 | 0.97136 | -0.069027
257.9 | -15.1557 | 1.0611 | 0.31588 | 125.7164 | 110.5607 | -3.994 | -0.032812 | 118.1386 | -7.5778 | 120.6645 | 0.97056 | -0.062255 | 0.97056 | -0.062255
257.92 | -11.9916 | 1.0619 | 0.31891 | 123.8511 | 111.8595 | -2.1287 | -0.017488 | 117.8553 | -5.9958 | 119.8539 | 0.96823 | -0.049258 | 0.96823 | -0.049258
257.94 | -9.4657 | 1.0619 | 0.32223 | 122.3521 | 112.8864 | -0.6297 | -0.0051732 | 117.6193 | -4.7328 | 119.1969 | 0.96629 | -0.038882 | 0.96629 | -0.038882
257.96 | -6.2484 | 1.0619 | 0.32562 | 120.8931 | 114.6447 | 0.8293 | 0.006813 | 117.7689 | -3.1242 | 118.8103 | 0.96752 | -0.025667 | 0.96752 | -0.025667
257.98 | -3.5097 | 1.063 | 0.3293 | 119.4448 | 115.9351 | 2.2776 | 0.018711 | 117.6899 | -1.7549 | 118.2749 | 0.96687 | -0.014417 | 0.96687 | -0.014417
258 | -0.18612 | 1.063 | 0.33378 | 117.7588 | 117.5727 | 3.9636 | 0.032563 | 117.6657 | -0.093061 | 117.6968 | 0.96667 | -0.00076454 | 0.96667 | -0.00076454
258.02 | 3.1641 | 1.063 | 0.33969 | 115.4772 | 118.6413 | 6.2452 | 0.051307 | 117.0592 | 1.582 | 116.5319 | 0.96169 | 0.012997 | 0.96169 | 0.012997
258.04 | 4.7594 | 1.0646 | 0.34128 | 115.9556 | 120.715 | 5.7668 | 0.047377 | 118.3353 | 2.3797 | 117.5421 | 0.97217 | 0.01955 | 0.97217 | 0.01955
258.06 | 8.4819 | 1.0646 | 0.34482 | 114.363 | 122.8449 | 7.3594 | 0.060461 | 118.6039 | 4.2409 | 117.1903 | 0.97438 | 0.034841 | 0.97438 | 0.034841
258.08 | 11.9384 | 1.0659 | 0.34871 | 112.2011 | 124.1395 | 8.5213 | 0.070006 | 118.1703 | 5.9692 | 116.1806 | 0.97082 | 0.04904 | 0.97082 | 0.04904
258.1 | 14.6239 | 1.0659 | 0.35247 | 111.0464 | 125.6703 | 9.676 | 0.079492 | 118.3584 | 7.312 | 115.921 | 0.97236 | 0.060071 | 0.97236 | 0.060071
258.12 | 17.3892 | 1.0659 | 0.35557 | 110.3584 | 127.7476 | 10.364 | 0.085145 | 119.053 | 8.6946 | 116.1548 | 0.97807 | 0.07143 | 0.97807 | 0.07143
258.14 | 19.1972 | 1.067 | 0.35824 | 109.676 | 128.8732 | 11.0464 | 0.090751 | 119.2746 | 9.5986 | 116.0751 | 0.97989 | 0.078856 | 0.97989 | 0.078856
258.16 | 20.8457 | 1.067 | 0.36076 | 109.1602 | 130.0059 | 11.5622 | 0.094988 | 119.5831 | 10.4229 | 116.1088 | 0.98242 | 0.085628 | 0.98242 | 0.085628
258.18 | 22.7601 | 1.0682 | 0.36293 | 108.7167 | 131.4768 | 12.0057 | 0.098632 | 120.0968 | 11.3801 | 116.3034 | 0.98664 | 0.093492 | 0.98664 | 0.093492
258.2 | 23.6375 | 1.0682 | 0.36488 | 108.7653 | 132.4028 | 11.9571 | 0.098233 | 120.5841 | 11.8188 | 116.6445 | 0.99065 | 0.097096 | 0.99065 | 0.097096
258.22 | 24.515 | 1.0682 | 0.36625 | 108.699 | 133.214 | 12.0234 | 0.098777 | 120.9565 | 12.2575 | 116.8707 | 0.99371 | 0.1007 | 0.99371 | 0.1007
258.24 | 24.8341 | 1.069 | 0.36704 | 108.5618 | 133.3959 | 12.1606 | 0.099904 | 120.9788 | 12.417 | 116.8398 | 0.99389 | 0.10201 | 0.99389 | 0.10201
258.26 | 24.3289 | 1.069 | 0.36718 | 108.9141 | 133.243 | 11.8083 | 0.09701 | 121.0785 | 12.1644 | 117.0237 | 0.99471 | 0.099936 | 0.99471 | 0.099936
258.28 | 23.8503 | 1.069 | 0.36718 | 109.393 | 133.2433 | 11.3294 | 0.093076 | 121.3181 | 11.9251 | 117.3431 | 0.99668 | 0.09797 | 0.99668 | 0.09797
258.3 | 23.8503 | 1.0693 | 0.36718 | 109.5928 | 133.4431 | 11.1296 | 0.091434 | 121.5179 | 11.9251 | 117.5429 | 0.99832 | 0.09797 | 0.99832 | 0.09797
258.32 | 23.5578 | 1.0693 | 0.36704 | 109.4891 | 133.0469 | 11.2333 | 0.092286 | 121.268 | 11.7789 | 117.3417 | 0.99627 | 0.096768 | 0.99627 | 0.096768
258.34 | 21.8295 | 1.0697 | 0.36538 | 110.3467 | 132.1762 | 10.3757 | 0.085241 | 121.2615 | 10.9148 | 117.6232 | 0.99621 | 0.089669 | 0.99621 | 0.089669
258.36 | 19.8885 | 1.0697 | 0.3648 | 110.9442 | 130.8327 | 9.7782 | 0.080332 | 120.8885 | 9.9443 | 117.5737 | 0.99315 | 0.081696 | 0.99315 | 0.081696
258.38 | 18.24 | 1.0697 | 0.36336 | 111.473 | 129.713 | 9.2494 | 0.075988 | 120.593 | 9.12 | 117.553 | 0.99072 | 0.074925 | 0.99072 | 0.074925
258.4 | 15.0493 | 1.0686 | 0.35874 | 115.0659 | 130.1152 | 6.6565 | 0.054686 | 122.5906 | 7.5247 | 120.0823 | 1.0071 | 0.061818 | 1.0071 | 0.061818
258.42 | 11.965 | 1.0686 | 0.35586 | 116.4994 | 128.4644 | 5.223 | 0.042909 | 122.4819 | 5.9825 | 120.4877 | 1.0062 | 0.049149 | 1.0062 | 0.049149
258.44 | 9.5454 | 1.068 | 0.35319 | 117.6893 | 127.2347 | 4.0331 | 0.033134 | 122.462 | 4.7727 | 120.8711 | 1.0061 | 0.03921 | 1.0061 | 0.03921
258.46 | 6.4611 | 1.068 | 0.35001 | 118.8267 | 125.2878 | 2.8957 | 0.023789 | 122.0573 | 3.2306 | 120.9804 | 1.0028 | 0.02654 | 1.0028 | 0.02654
258.48 | 3.1641 | 1.068 | 0.34648 | 120.2027 | 123.3668 | 1.5197 | 0.012485 | 121.7847 | 1.582 | 121.2574 | 1.0005 | 0.012997 | 1.0005 | 0.012997
258.5 | 0.13294 | 1.067 | 0.34309 | 121.2861 | 121.419 | 0.4363 | 0.0035844 | 121.3526 | 0.066472 | 121.3304 | 0.99696 | 0.0005461 | 0.99696 | 0.0005461
258.52 | -3.1907 | 1.067 | 0.33984 | 122.8021 | 119.6114 | -1.0797 | -0.0088702 | 121.2068 | -1.5953 | 121.7385 | 0.99576 | -0.013106 | 0.99576 | -0.013106
258.54 | -6.1952 | 1.067 | 0.33652 | 123.877 | 117.6818 | -2.1546 | -0.017701 | 120.7794 | -3.0976 | 121.8119 | 0.99225 | -0.025448 | 0.99225 | -0.025448
258.56 | -9.2795 | 1.0661 | 0.33349 | 125.1048 | 115.8253 | -3.3824 | -0.027788 | 120.465 | -4.6398 | 122.0116 | 0.98967 | -0.038118 | 0.98967 | -0.038118
258.58 | -12.6563 | 1.0661 | 0.33031 | 125.9687 | 113.3124 | -4.2463 | -0.034885 | 119.6405 | -6.3282 | 121.7499 | 0.9829 | -0.051988 | 0.9829 | -0.051988
258.6 | -15.0227 | 1.0649 | 0.32764 | 127.5932 | 112.5705 | -4.8708 | -0.040016 | 120.0818 | -7.5114 | 122.5856 | 0.98652 | -0.061709 | 0.98652 | -0.061709
258.62 | -16.3788 | 1.0649 | 0.32411 | 128.9907 | 112.6119 | -6.2683 | -0.051497 | 120.8013 | -8.1894 | 123.5311 | 0.99243 | -0.067279 | 0.99243 | -0.067279
258.64 | -18.9313 | 1.0649 | 0.31863 | 130.9619 | 112.0306 | -8.2395 | -0.067691 | 121.4962 | -9.4657 | 124.6515 | 0.99814 | -0.077764 | 0.99814 | -0.077764
258.66 | -21.0584 | 1.0634 | 0.31487 | 131.8853 | 110.8269 | -9.1629 | -0.075277 | 121.3561 | -10.5292 | 124.8658 | 0.99699 | -0.086502 | 0.99699 | -0.086502
258.68 | -22.6006 | 1.0634 | 0.31213 | 132.4153 | 109.8147 | -9.6929 | -0.079631 | 121.115 | -11.3003 | 124.8818 | 0.99501 | -0.092837 | 0.99501 | -0.092837
258.7 | -23.6907 | 1.0624 | 0.31011 | 132.5658 | 108.8751 | -9.8434 | -0.080868 | 120.7204 | -11.8454 | 124.6689 | 0.99177 | -0.097315 | 0.99177 | -0.097315
258.72 | -24.5416 | 1.0624 | 0.3086 | 132.9754 | 108.4338 | -10.253 | -0.084233 | 120.7046 | -12.2708 | 124.7949 | 0.99164 | -0.10081 | 0.99164 | -0.10081
258.74 | -24.8872 | 1.0624 | 0.30773 | 132.5382 | 107.651 | -9.8158 | -0.080641 | 120.0946 | -12.4436 | 124.2425 | 0.98663 | -0.10223 | 0.98663 | -0.10223
258.76 | -24.6213 | 1.0619 | 0.3073 | 132.3593 | 107.738 | -9.6369 | -0.079171 | 120.0486 | -12.3107 | 124.1522 | 0.98625 | -0.10114 | 0.98625 | -0.10114
258.78 | -24.9138 | 1.0619 | 0.30708 | 132.2554 | 107.3416 | -9.533 | -0.078318 | 119.7985 | -12.4569 | 123.9508 | 0.98419 | -0.10234 | 0.98419 | -0.10234
258.8 | -24.4618 | 1.0617 | 0.30708 | 131.5908 | 107.129 | -8.8684 | -0.072858 | 119.3599 | -12.2309 | 123.4369 | 0.98059 | -0.10048 | 0.98059 | -0.10048
258.82 | -23.7705 | 1.0617 | 0.30744 | 131.2988 | 107.5283 | -8.5764 | -0.070459 | 119.4136 | -11.8852 | 123.3753 | 0.98103 | -0.097642 | 0.98103 | -0.097642
258.84 | -21.4041 | 1.0617 | 0.3099 | 130.1878 | 108.7837 | -7.4654 | -0.061331 | 119.4858 | -10.702 | 123.0531 | 0.98163 | -0.087922 | 0.98163 | -0.087922
258.86 | -19.4897 | 1.0619 | 0.31228 | 127.8395 | 108.3498 | -6.1171 | -0.050255 | 118.0947 | -9.7448 | 121.3429 | 0.9702 | -0.080058 | 0.9702 | -0.080058
258.88 | -17.1764 | 1.0619 | 0.3143 | 126.5977 | 109.4213 | -4.8753 | -0.040053 | 118.0095 | -8.5882 | 120.8722 | 0.9695 | -0.070556 | 0.9695 | -0.070556
258.9 | -15.1823 | 1.0619 | 0.31646 | 125.4773 | 110.295 | -3.7549 | -0.030848 | 117.8862 | -7.5911 | 120.4165 | 0.96848 | -0.062364 | 0.96848 | -0.062364
258.92 | -12.098 | 1.0626 | 0.31942 | 123.6801 | 111.5821 | -1.9577 | -0.016083 | 117.6311 | -6.049 | 119.6474 | 0.96639 | -0.049695 | 0.96639 | -0.049695
258.94 | -9.1998 | 1.0626 | 0.32245 | 122.6208 | 113.421 | -0.8984 | -0.0073807 | 118.0209 | -4.5999 | 119.5542 | 0.96959 | -0.03779 | 0.96959 | -0.03779
258.96 | -6.142 | 1.0642 | 0.32584 | 120.9153 | 114.7733 | 0.8071 | 0.0066307 | 117.8443 | -3.071 | 118.868 | 0.96814 | -0.02523 | 0.96814 | -0.02523
258.98 | -3.4034 | 1.0642 | 0.32959 | 119.4613 | 116.0579 | 2.2611 | 0.018576 | 117.7596 | -1.7017 | 118.3268 | 0.96744 | -0.01398 | 0.96744 | -0.01398
259 | -0.079767 | 1.0642 | 0.33428 | 117.3713 | 117.2915 | 4.3511 | 0.035746 | 117.3314 | -0.039883 | 117.3447 | 0.96393 | -0.00032766 | 0.96393 | -0.00032766
259.02 | 3.6959 | 1.0653 | 0.34013 | 115.3116 | 119.0075 | 6.4108 | 0.052667 | 117.1595 | 1.8479 | 116.5436 | 0.96251 | 0.015182 | 0.96251 | 0.015182
259.04 | 4.919 | 1.0653 | 0.34128 | 116.1152 | 121.0342 | 5.6072 | 0.046065 | 118.5747 | 2.4595 | 117.7549 | 0.97414 | 0.020206 | 0.97414 | 0.020206
259.06 | 8.2957 | 1.0653 | 0.34511 | 114.5947 | 122.8904 | 7.1277 | 0.058557 | 118.7426 | 4.1479 | 117.3599 | 0.97552 | 0.034076 | 0.97552 | 0.034076
259.08 | 11.6194 | 1.0669 | 0.34907 | 112.0313 | 123.6507 | 8.6911 | 0.071401 | 117.841 | 5.8097 | 115.9044 | 0.96811 | 0.047729 | 0.96811 | 0.047729
259.1 | 14.7303 | 1.0669 | 0.35275 | 110.8705 | 125.6008 | 9.8519 | 0.080937 | 118.2356 | 7.3651 | 115.7806 | 0.97135 | 0.060508 | 0.97135 | 0.060508
259.12 | 17.0169 | 1.0678 | 0.35578 | 110.3928 | 127.4097 | 10.3296 | 0.084862 | 118.9013 | 8.5085 | 116.0651 | 0.97682 | 0.0699 | 0.97682 | 0.0699
259.14 | 19.0111 | 1.0678 | 0.35838 | 109.8763 | 128.8874 | 10.8461 | 0.089105 | 119.3818 | 9.5055 | 116.2133 | 0.98077 | 0.078092 | 0.98077 | 0.078092
259.16 | 20.9521 | 1.0678 | 0.36098 | 109.4957 | 130.4478 | 11.2267 | 0.092232 | 119.9717 | 10.476 | 116.4797 | 0.98562 | 0.086065 | 0.98562 | 0.086065
259.18 | 22.441 | 1.0692 | 0.36322 | 108.6552 | 131.0962 | 12.0672 | 0.099137 | 119.8757 | 11.2205 | 116.1355 | 0.98483 | 0.092181 | 0.98483 | 0.092181
259.2 | 23.9034 | 1.0692 | 0.36538 | 108.1653 | 132.0687 | 12.5571 | 0.10316 | 120.117 | 11.9517 | 116.1331 | 0.98681 | 0.098188 | 0.98681 | 0.098188
259.22 | 24.2225 | 1.0699 | 0.36654 | 108.4046 | 132.6271 | 12.3178 | 0.1012 | 120.5159 | 12.1113 | 116.4788 | 0.99009 | 0.099499 | 0.99009 | 0.099499
259.24 | 24.515 | 1.0699 | 0.36704 | 108.3817 | 132.8967 | 12.3407 | 0.10138 | 120.6392 | 12.2575 | 116.5534 | 0.9911 | 0.1007 | 0.9911 | 0.1007
259.26 | 24.7277 | 1.0699 | 0.36718 | 108.8452 | 133.5729 | 11.8772 | 0.097576 | 121.209 | 12.3638 | 117.0878 | 0.99578 | 0.10157 | 0.99578 | 0.10157
259.28 | 24.3555 | 1.0703 | 0.36726 | 109.3819 | 133.7373 | 11.3405 | 0.093167 | 121.5596 | 12.1777 | 117.5004 | 0.99866 | 0.10005 | 0.99866 | 0.10005
259.3 | 23.5844 | 1.0703 | 0.36726 | 109.6342 | 133.2186 | 11.0882 | 0.091094 | 121.4264 | 11.7922 | 117.4957 | 0.99757 | 0.096878 | 0.99757 | 0.096878
259.32 | 23.3982 | 1.0707 | 0.36718 | 109.6949 | 133.0931 | 11.0275 | 0.090595 | 121.394 | 11.6991 | 117.4943 | 0.9973 | 0.096113 | 0.9973 | 0.096113
259.34 | 21.5902 | 1.0707 | 0.3656 | 110.5115 | 132.1017 | 10.2109 | 0.083887 | 121.3066 | 10.7951 | 117.7082 | 0.99658 | 0.088686 | 0.99658 | 0.088686
259.36 | 19.5429 | 1.0707 | 0.36488 | 111.0373 | 130.5802 | 9.6851 | 0.079567 | 120.8087 | 9.7714 | 117.5516 | 0.99249 | 0.080276 | 0.99249 | 0.080276
259.38 | 18.6654 | 1.0697 | 0.36358 | 112.5627 | 131.2281 | 9.1597 | 0.075251 | 121.8954 | 9.3327 | 118.7845 | 1.0014 | 0.076672 | 1.0014 | 0.076672
259.4 | 15.0227 | 1.0697 | 0.35896 | 114.9164 | 129.9391 | 6.806 | 0.055914 | 122.4278 | 7.5114 | 119.924 | 1.0058 | 0.061709 | 1.0058 | 0.061709
259.42 | 11.8587 | 1.0697 | 0.356 | 116.3606 | 128.2193 | 5.3618 | 0.044049 | 122.2899 | 5.9293 | 120.3135 | 1.0047 | 0.048712 | 1.0047 | 0.048712
259.44 | 9.2529 | 1.0693 | 0.35326 | 117.6141 | 126.867 | 4.1083 | 0.033751 | 122.2406 | 4.6265 | 120.6984 | 1.0043 | 0.038008 | 1.0043 | 0.038008
259.46 | 6.3813 | 1.0693 | 0.35008 | 119.0013 | 125.3826 | 2.7211 | 0.022355 | 122.192 | 3.1907 | 121.1284 | 1.0039 | 0.026213 | 1.0039 | 0.026213
259.48 | 3.1109 | 1.0684 | 0.34677 | 120.1862 | 123.2971 | 1.5362 | 0.012621 | 121.7417 | 1.5555 | 121.2232 | 1.0002 | 0.012779 | 1.0002 | 0.012779
259.5 | -0.053178 | 1.0684 | 0.34337 | 121.597 | 121.5438 | 0.1254 | 0.0010302 | 121.5704 | -0.026589 | 121.5793 | 0.99875 | -0.00021844 | 0.99875 | -0.00021844
259.52 | -3.2173 | 1.0684 | 0.33998 | 122.7002 | 119.4829 | -0.9778 | -0.008033 | 121.0916 | -1.6086 | 121.6278 | 0.99482 | -0.013216 | 0.99482 | -0.013216
259.54 | -6.0357 | 1.0674 | 0.33681 | 123.8443 | 117.8086 | -2.1219 | -0.017432 | 120.8265 | -3.0178 | 121.8324 | 0.99264 | -0.024793 | 0.99264 | -0.024793
259.56 | -8.7212 | 1.0674 | 0.33378 | 124.8379 | 116.1167 | -3.1155 | -0.025595 | 120.4773 | -4.3606 | 121.9308 | 0.98977 | -0.035824 | 0.98977 | -0.035824
259.58 | -12.1511 | 1.0674 | 0.3306 | 125.8414 | 113.6903 | -4.119 | -0.033839 | 119.7658 | -6.0756 | 121.791 | 0.98393 | -0.049913 | 0.98393 | -0.049913
259.6 | -14.4378 | 1.0663 | 0.32801 | 126.4314 | 111.9936 | -4.709 | -0.038686 | 119.2125 | -7.2189 | 121.6188 | 0.97938 | -0.059306 | 0.97938 | -0.059306
259.62 | -16.1661 | 1.0663 | 0.32469 | 127.623 | 111.4569 | -5.9006 | -0.048476 | 119.54 | -8.083 | 122.2343 | 0.98207 | -0.066405 | 0.98207 | -0.066405
259.64 | -18.9313 | 1.0649 | 0.31913 | 130.9514 | 112.0201 | -8.229 | -0.067605 | 121.4857 | -9.4657 | 124.641 | 0.99806 | -0.077764 | 0.99806 | -0.077764
259.66 | -21.0052 | 1.0649 | 0.31509 | 131.7316 | 110.7264 | -9.0092 | -0.074014 | 121.229 | -10.5026 | 124.7299 | 0.99595 | -0.086283 | 0.99595 | -0.086283
259.68 | -22.441 | 1.0649 | 0.31249 | 132.4627 | 110.0217 | -9.7403 | -0.080021 | 121.2422 | -11.2205 | 124.9824 | 0.99605 | -0.092181 | 0.99605 | -0.092181
259.7 | -23.5578 | 1.0638 | 0.3104 | 132.6692 | 109.1114 | -9.9468 | -0.081717 | 120.8903 | -11.7789 | 124.8166 | 0.99316 | -0.096768 | 0.99316 | -0.096768
259.72 | -24.4352 | 1.0638 | 0.30896 | 132.7842 | 108.349 | -10.0618 | -0.082662 | 120.5666 | -12.2176 | 124.6391 | 0.9905 | -0.10037 | 0.9905 | -0.10037
259.74 | -24.7277 | 1.063 | 0.30802 | 132.8352 | 108.1075 | -10.1128 | -0.083081 | 120.4714 | -12.3638 | 124.5926 | 0.98972 | -0.10157 | 0.98972 | -0.10157
259.76 | -24.7011 | 1.063 | 0.30766 | 132.1589 | 107.4578 | -9.4365 | -0.077525 | 119.8083 | -12.3506 | 123.9252 | 0.98428 | -0.10146 | 0.98428 | -0.10146
259.78 | -24.3555 | 1.063 | 0.30751 | 131.8263 | 107.4708 | -9.1039 | -0.074792 | 119.6486 | -12.1777 | 123.7078 | 0.98296 | -0.10005 | 0.98296 | -0.10005
259.8 | -24.2491 | 1.0626 | 0.30744 | 131.6547 | 107.4056 | -8.9323 | -0.073383 | 119.5302 | -12.1245 | 123.5717 | 0.98199 | -0.099608 | 0.98199 | -0.099608
259.82 | -23.7439 | 1.0626 | 0.3078 | 131.4991 | 107.7552 | -8.7767 | -0.072104 | 119.6271 | -11.872 | 123.5845 | 0.98279 | -0.097533 | 0.98279 | -0.097533
259.84 | -21.5104 | 1.0626 | 0.31033 | 129.6799 | 108.1695 | -6.9575 | -0.057159 | 118.9247 | -10.7552 | 122.5098 | 0.97702 | -0.088359 | 0.97702 | -0.088359
259.86 | -19.5163 | 1.0628 | 0.31256 | 127.8044 | 108.2881 | -6.082 | -0.049966 | 118.0463 | -9.7581 | 121.299 | 0.9698 | -0.080167 | 0.9698 | -0.080167
259.88 | -17.1499 | 1.0628 | 0.31473 | 126.5428 | 109.3929 | -4.8204 | -0.039602 | 117.9679 | -8.5749 | 120.8262 | 0.96916 | -0.070447 | 0.96916 | -0.070447
259.9 | -15.0493 | 1.0638 | 0.31682 | 125.3408 | 110.2915 | -3.6184 | -0.029727 | 117.8161 | -7.5247 | 120.3244 | 0.96791 | -0.061818 | 0.96791 | -0.061818
259.92 | -12.2841 | 1.0638 | 0.31971 | 124.1235 | 111.8394 | -2.4011 | -0.019726 | 117.9815 | -6.142 | 120.0288 | 0.96927 | -0.050459 | 0.96927 | -0.050459
259.94 | -9.4657 | 1.0638 | 0.32274 | 122.6147 | 113.149 | -0.8923 | -0.0073306 | 117.8819 | -4.7328 | 119.4595 | 0.96845 | -0.038882 | 0.96845 | -0.038882
259.96 | -6.3282 | 1.0647 | 0.3262 | 121.0303 | 114.7021 | 0.6921 | 0.0056859 | 117.8662 | -3.1641 | 118.9209 | 0.96832 | -0.025994 | 0.96832 | -0.025994
259.98 | -3.5363 | 1.0647 | 0.3301 | 119.5006 | 115.9643 | 2.2218 | 0.018253 | 117.7324 | -1.7682 | 118.3218 | 0.96722 | -0.014526 | 0.96722 | -0.014526
260 | -0.34566 | 1.0661 | 0.33457 | 117.8 | 117.4543 | 3.9224 | 0.032224 | 117.6272 | -0.17283 | 117.6848 | 0.96636 | -0.0014199 | 0.96636 | -0.0014199
260.02 | 3.9883 | 1.0661 | 0.34042 | 115.2558 | 119.2441 | 6.4666 | 0.053126 | 117.25 | 1.9942 | 116.5852 | 0.96326 | 0.016383 | 0.96326 | 0.016383
260.04 | 4.4138 | 1.0661 | 0.34157 | 116.0095 | 120.4233 | 5.7129 | 0.046934 | 118.2164 | 2.2069 | 117.4808 | 0.9712 | 0.01813 | 0.9712 | 0.01813
260.06 | 8.7743 | 1.0676 | 0.34532 | 114.4663 | 123.2406 | 7.2561 | 0.059612 | 118.8535 | 4.3872 | 117.3911 | 0.97643 | 0.036042 | 0.97643 | 0.036042
260.08 | 11.7523 | 1.0676 | 0.34929 | 113.2164 | 124.9687 | 8.506 | 0.06988 | 119.0926 | 5.8762 | 117.1338 | 0.97839 | 0.048275 | 0.97839 | 0.048275
260.1 | 14.81 | 1.0676 | 0.35319 | 112.1102 | 126.9202 | 9.6122 | 0.078968 | 119.5152 | 7.405 | 117.0469 | 0.98187 | 0.060835 | 0.98187 | 0.060835
260.12 | 16.884 | 1.069 | 0.35607 | 110.4106 | 127.2946 | 10.3118 | 0.084716 | 118.8526 | 8.442 | 116.0386 | 0.97642 | 0.069354 | 0.97642 | 0.069354
260.14 | 19.3567 | 1.069 | 0.35874 | 110.0848 | 129.4415 | 10.6376 | 0.087392 | 119.7632 | 9.6784 | 116.537 | 0.9839 | 0.079512 | 0.9839 | 0.079512
260.16 | 21.0052 | 1.0697 | 0.36127 | 109.6114 | 130.6166 | 11.111 | 0.091281 | 120.114 | 10.5026 | 116.6131 | 0.98679 | 0.086283 | 0.98679 | 0.086283
260.18 | 22.5474 | 1.0697 | 0.3635 | 108.932 | 131.4794 | 11.7904 | 0.096863 | 120.2057 | 11.2737 | 116.4478 | 0.98754 | 0.092618 | 0.98754 | 0.092618
260.2 | 23.8768 | 1.0697 | 0.36581 | 108.5035 | 132.3803 | 12.2189 | 0.10038 | 120.4419 | 11.9384 | 116.4624 | 0.98948 | 0.098079 | 0.98948 | 0.098079
260.22 | 24.2491 | 1.0709 | 0.3669 | 108.4419 | 132.691 | 12.2805 | 0.10089 | 120.5664 | 12.1245 | 116.5249 | 0.9905 | 0.099608 | 0.9905 | 0.099608
260.24 | 24.9404 | 1.0709 | 0.36726 | 108.922 | 133.8624 | 11.8004 | 0.096945 | 121.3922 | 12.4702 | 117.2355 | 0.99729 | 0.10245 | 0.99729 | 0.10245
260.26 | 24.4352 | 1.0709 | 0.36733 | 108.9351 | 133.3703 | 11.7873 | 0.096838 | 121.1527 | 12.2176 | 117.0802 | 0.99532 | 0.10037 | 0.99532 | 0.10037
260.28 | 24.6213 | 1.0713 | 0.36762 | 109.3064 | 133.9277 | 11.416 | 0.093787 | 121.6171 | 12.3107 | 117.5135 | 0.99913 | 0.10114 | 0.99913 | 0.10114
260.3 | 23.2919 | 1.0713 | 0.36769 | 109.4355 | 132.7274 | 11.2869 | 0.092727 | 121.0814 | 11.6459 | 117.1995 | 0.99473 | 0.095676 | 0.99473 | 0.095676
260.32 | 23.4514 | 1.0718 | 0.36755 | 109.8112 | 133.2626 | 10.9112 | 0.08964 | 121.5369 | 11.7257 | 117.6283 | 0.99848 | 0.096332 | 0.99848 | 0.096332
260.34 | 21.2445 | 1.0718 | 0.36589 | 110.5786 | 131.8231 | 10.1438 | 0.083336 | 121.2009 | 10.6223 | 117.6601 | 0.99572 | 0.087266 | 0.99572 | 0.087266
260.36 | 20.4469 | 1.0718 | 0.36538 | 110.8502 | 131.2971 | 9.8722 | 0.081104 | 121.0736 | 10.2234 | 117.6658 | 0.99467 | 0.08399 | 0.99467 | 0.08399
260.38 | 19.0377 | 1.0713 | 0.36379 | 112.5839 | 131.6216 | 9.1385 | 0.075077 | 122.1027 | 9.5188 | 118.9298 | 1.0031 | 0.078201 | 1.0031 | 0.078201
260.4 | 15.0227 | 1.0713 | 0.3591 | 115.3074 | 130.3301 | 6.415 | 0.052702 | 122.8188 | 7.5114 | 120.315 | 1.009 | 0.061709 | 1.009 | 0.061709
260.42 | 12.1245 | 1.0705 | 0.35636 | 116.6848 | 128.8093 | 5.0376 | 0.041386 | 122.7471 | 6.0623 | 120.7263 | 1.0084 | 0.049804 | 1.0084 | 0.049804
260.44 | 9.1466 | 1.0705 | 0.35355 | 117.8375 | 126.9841 | 3.8849 | 0.031916 | 122.4108 | 4.5733 | 120.8864 | 1.0057 | 0.037572 | 1.0057 | 0.037572
260.46 | 6.275 | 1.0705 | 0.35045 | 119.1323 | 125.4073 | 2.5901 | 0.021279 | 122.2698 | 3.1375 | 121.224 | 1.0045 | 0.025776 | 1.0045 | 0.025776
260.48 | 3.1375 | 1.0695 | 0.34698 | 120.3539 | 123.4914 | 1.3685 | 0.011243 | 121.9226 | 1.5687 | 121.3997 | 1.0016 | 0.012888 | 1.0016 | 0.012888
260.5 | 0.13294 | 1.0695 | 0.34373 | 121.5837 | 121.7166 | 0.1387 | 0.0011395 | 121.6502 | 0.066472 | 121.628 | 0.99941 | 0.0005461 | 0.99941 | 0.0005461
260.52 | -2.8716 | 1.0686 | 0.34034 | 122.8329 | 119.9613 | -1.1105 | -0.0091232 | 121.3971 | -1.4358 | 121.8757 | 0.99733 | -0.011796 | 0.99733 | -0.011796
260.54 | -6.3016 | 1.0686 | 0.33702 | 123.864 | 117.5624 | -2.1416 | -0.017594 | 120.7132 | -3.1508 | 121.7635 | 0.99171 | -0.025885 | 0.99171 | -0.025885
260.56 | -8.8275 | 1.0686 | 0.33385 | 125.0419 | 116.2144 | -3.3195 | -0.027271 | 120.6281 | -4.4138 | 122.0994 | 0.99101 | -0.036261 | 0.99101 | -0.036261
260.58 | -12.2309 | 1.0676 | 0.33068 | 126.4818 | 114.2509 | -4.7594 | -0.0391 | 120.3663 | -6.1155 | 122.4048 | 0.98886 | -0.050241 | 0.98886 | -0.050241
260.6 | -13.906 | 1.0676 | 0.32808 | 126.7469 | 112.8409 | -5.0245 | -0.041278 | 119.7939 | -6.953 | 122.1116 | 0.98416 | -0.057122 | 0.98416 | -0.057122
260.62 | -16.0597 | 1.0676 | 0.32505 | 127.5215 | 111.4618 | -5.7991 | -0.047642 | 119.4916 | -8.0299 | 122.1683 | 0.98167 | -0.065969 | 0.98167 | -0.065969
260.64 | -18.6122 | 1.0661 | 0.31964 | 130.8468 | 112.2346 | -8.1244 | -0.066745 | 121.5407 | -9.3061 | 124.6427 | 0.99851 | -0.076454 | 0.99851 | -0.076454
260.66 | -21.1648 | 1.0661 | 0.31538 | 131.9216 | 110.7568 | -9.1992 | -0.075575 | 121.3392 | -10.5824 | 124.8667 | 0.99685 | -0.086939 | 0.99685 | -0.086939
260.68 | -22.8931 | 1.0653 | 0.31278 | 132.4915 | 109.5984 | -9.7691 | -0.080257 | 121.045 | -11.4465 | 124.8605 | 0.99443 | -0.094038 | 0.99443 | -0.094038
260.7 | -23.6641 | 1.0653 | 0.31076 | 132.4921 | 108.828 | -9.7697 | -0.080262 | 120.66 | -11.8321 | 124.6041 | 0.99127 | -0.097205 | 0.99127 | -0.097205
260.72 | -24.6745 | 1.0653 | 0.30932 | 132.8196 | 108.1451 | -10.0972 | -0.082953 | 120.4823 | -12.3373 | 124.5948 | 0.98981 | -0.10136 | 0.98981 | -0.10136
260.74 | -25.0734 | 1.0644 | 0.30831 | 132.6617 | 107.5883 | -9.9393 | -0.081655 | 120.125 | -12.5367 | 124.3039 | 0.98688 | -0.10299 | 0.98688 | -0.10299
260.76 | -24.967 | 1.0644 | 0.30802 | 132.6728 | 107.7058 | -9.9504 | -0.081747 | 120.1893 | -12.4835 | 124.3505 | 0.9874 | -0.10256 | 0.9874 | -0.10256
260.78 | -24.9138 | 1.0644 | 0.3078 | 132.2111 | 107.2973 | -9.4887 | -0.077954 | 119.7542 | -12.4569 | 123.9065 | 0.98383 | -0.10234 | 0.98383 | -0.10234
260.8 | -24.4352 | 1.0638 | 0.30773 | 131.7802 | 107.345 | -9.0578 | -0.074414 | 119.5626 | -12.2176 | 123.6351 | 0.98226 | -0.10037 | 0.98226 | -0.10037
260.82 | -23.7173 | 1.0638 | 0.30809 | 131.41 | 107.6927 | -8.6876 | -0.071372 | 119.5513 | -11.8587 | 123.5042 | 0.98216 | -0.097424 | 0.98216 | -0.097424
260.84 | -21.67 | 1.0638 | 0.31062 | 130.0131 | 108.3431 | -7.2907 | -0.059896 | 119.1781 | -10.835 | 122.7898 | 0.9791 | -0.089014 | 0.9791 | -0.089014
260.86 | -19.3567 | 1.0638 | 0.31285 | 128.7343 | 109.3776 | -6.0119 | -0.04939 | 119.0559 | -9.6784 | 122.2821 | 0.97809 | -0.079512 | 0.97809 | -0.079512
260.88 | -17.2828 | 1.0638 | 0.31487 | 127.7119 | 110.4291 | -4.9895 | -0.040991 | 119.0705 | -8.6414 | 121.951 | 0.97821 | -0.070993 | 0.97821 | -0.070993
260.9 | -15.1823 | 1.0646 | 0.31704 | 125.4108 | 110.2285 | -3.6884 | -0.030302 | 117.8197 | -7.5911 | 120.35 | 0.96794 | -0.062364 | 0.96794 | -0.062364
260.92 | -12.0714 | 1.0646 | 0.32007 | 124.0483 | 111.9769 | -2.3259 | -0.019108 | 118.0126 | -6.0357 | 120.0245 | 0.96952 | -0.049586 | 0.96952 | -0.049586
260.94 | -9.1998 | 1.0659 | 0.3231 | 122.5556 | 113.3558 | -0.8332 | -0.0068451 | 117.9557 | -4.5999 | 119.489 | 0.96906 | -0.03779 | 0.96906 | -0.03779
260.96 | -6.2484 | 1.0659 | 0.32649 | 121.3419 | 115.0935 | 0.3805 | 0.003126 | 118.2177 | -3.1242 | 119.2591 | 0.97121 | -0.025667 | 0.97121 | -0.025667
260.98 | -3.1641 | 1.0659 | 0.33031 | 119.3352 | 116.1711 | 2.3872 | 0.019612 | 117.7532 | -1.582 | 118.2805 | 0.96739 | -0.012997 | 0.96739 | -0.012997
261 | 0.13294 | 1.067 | 0.335 | 117.774 | 117.9069 | 3.9484 | 0.032438 | 117.8405 | 0.066472 | 117.8183 | 0.96811 | 0.0005461 | 0.96811 | 0.0005461
261.02 | 4.7594 | 1.067 | 0.34056 | 115.5268 | 120.2862 | 6.1956 | 0.050899 | 117.9065 | 2.3797 | 117.1133 | 0.96865 | 0.01955 | 0.96865 | 0.01955
261.04 | 4.5733 | 1.067 | 0.34179 | 115.8264 | 120.3997 | 5.896 | 0.048438 | 118.113 | 2.2866 | 117.3508 | 0.97035 | 0.018786 | 0.97035 | 0.018786
261.06 | 8.6946 | 1.0684 | 0.34576 | 114.2941 | 122.9887 | 7.4283 | 0.061027 | 118.6414 | 4.3473 | 117.1923 | 0.97469 | 0.035715 | 0.97469 | 0.035715
261.08 | 11.8055 | 1.0684 | 0.3498 | 113.2958 | 125.1013 | 8.4266 | 0.069228 | 119.1985 | 5.9027 | 117.231 | 0.97927 | 0.048493 | 0.97927 | 0.048493
261.1 | 14.7834 | 1.0693 | 0.35333 | 111.3544 | 126.1378 | 9.368 | 0.076962 | 118.7461 | 7.3917 | 116.2822 | 0.97555 | 0.060726 | 0.97555 | 0.060726
261.12 | 16.9637 | 1.0693 | 0.35643 | 110.4193 | 127.383 | 10.3031 | 0.084644 | 118.9012 | 8.4819 | 116.0739 | 0.97682 | 0.069682 | 0.97682 | 0.069682
261.14 | 19.2504 | 1.0693 | 0.35925 | 109.73 | 128.9804 | 10.9924 | 0.090307 | 119.3552 | 9.6252 | 116.1468 | 0.98055 | 0.079075 | 0.98055 | 0.079075
261.16 | 21.1648 | 1.0709 | 0.36185 | 109.2941 | 130.4589 | 11.4283 | 0.093888 | 119.8765 | 10.5824 | 116.349 | 0.98484 | 0.086939 | 0.98484 | 0.086939
261.18 | 22.1486 | 1.0709 | 0.36379 | 108.9032 | 131.0518 | 11.8192 | 0.0971 | 119.9775 | 11.0743 | 116.2861 | 0.98566 | 0.09098 | 0.98566 | 0.09098
261.2 | 23.7439 | 1.0718 | 0.3661 | 108.4179 | 132.1618 | 12.3045 | 0.10109 | 120.2899 | 11.872 | 116.3325 | 0.98823 | 0.097533 | 0.98823 | 0.097533
261.22 | 24.2225 | 1.0718 | 0.36704 | 108.7463 | 132.9688 | 11.9761 | 0.098389 | 120.8576 | 12.1113 | 116.8205 | 0.99289 | 0.099499 | 0.99289 | 0.099499
261.24 | 24.7277 | 1.0718 | 0.36769 | 108.4167 | 133.1444 | 12.3057 | 0.1011 | 120.7805 | 12.3638 | 116.6593 | 0.99226 | 0.10157 | 0.99226 | 0.10157
261.26 | 24.2757 | 1.0722 | 0.36798 | 108.8144 | 133.0901 | 11.908 | 0.097829 | 120.9522 | 12.1378 | 116.9063 | 0.99367 | 0.099717 | 0.99367 | 0.099717
261.28 | 24.2225 | 1.0722 | 0.36812 | 109.1742 | 133.3967 | 11.5482 | 0.094873 | 121.2855 | 12.1113 | 117.2484 | 0.99641 | 0.099499 | 0.99641 | 0.099499
261.3 | 23.5844 | 1.0722 | 0.36812 | 109.342 | 132.9264 | 11.3804 | 0.093495 | 121.1342 | 11.7922 | 117.2035 | 0.99517 | 0.096878 | 0.99517 | 0.096878
261.32 | 23.5578 | 1.0728 | 0.36791 | 109.6422 | 133.2 | 11.0802 | 0.091028 | 121.4211 | 11.7789 | 117.4948 | 0.99752 | 0.096768 | 0.99752 | 0.096768
261.34 | 21.2711 | 1.0728 | 0.36632 | 110.5121 | 131.7832 | 10.2103 | 0.083882 | 121.1477 | 10.6356 | 117.6025 | 0.99528 | 0.087376 | 0.99528 | 0.087376
261.36 | 19.4631 | 1.0724 | 0.36596 | 111.929 | 131.3921 | 9.7934 | 0.080457 | 121.6605 | 9.7315 | 118.4167 | 0.99949 | 0.079949 | 0.99949 | 0.079949
261.38 | 18.8515 | 1.0724 | 0.36437 | 112.3329 | 131.1844 | 9.3895 | 0.077139 | 121.7587 | 9.4258 | 118.6167 | 1.0003 | 0.077437 | 1.0003 | 0.077437
261.4 | 15.0227 | 1.0724 | 0.35946 | 115.0577 | 130.0804 | 6.6647 | 0.054753 | 122.5691 | 7.5114 | 120.0653 | 1.007 | 0.061709 | 1.007 | 0.061709
261.42 | 11.9118 | 1.0715 | 0.35679 | 116.3919 | 128.3037 | 5.3305 | 0.043792 | 122.3478 | 5.9559 | 120.3625 | 1.0051 | 0.04893 | 1.0051 | 0.04893
261.44 | 9.5188 | 1.0715 | 0.35398 | 117.5509 | 127.0697 | 4.1715 | 0.034271 | 122.3103 | 4.7594 | 120.7238 | 1.0048 | 0.039101 | 1.0048 | 0.039101
261.46 | 6.2218 | 1.0707 | 0.35081 | 119.2166 | 125.4384 | 2.5058 | 0.020586 | 122.3275 | 3.1109 | 121.2905 | 1.005 | 0.025557 | 1.005 | 0.025557
261.48 | 3.0311 | 1.0707 | 0.34741 | 120.387 | 123.4181 | 1.3354 | 0.010971 | 121.9026 | 1.5156 | 121.3974 | 1.0015 | 0.012451 | 1.0015 | 0.012451
261.5 | -0.026589 | 1.0707 | 0.34395 | 121.4981 | 121.4715 | 0.2243 | 0.0018427 | 121.4848 | -0.013294 | 121.4892 | 0.99805 | -0.00010922 | 0.99805 | -0.00010922
261.52 | -2.8716 | 1.0699 | 0.34063 | 122.9866 | 120.115 | -1.2642 | -0.010386 | 121.5508 | -1.4358 | 122.0294 | 0.99859 | -0.011796 | 0.99859 | -0.011796
261.54 | -6.0357 | 1.0699 | 0.33739 | 123.9052 | 117.8695 | -2.1828 | -0.017933 | 120.8874 | -3.0178 | 121.8933 | 0.99314 | -0.024793 | 0.99314 | -0.024793
261.56 | -8.668 | 1.0699 | 0.33443 | 124.9767 | 116.3087 | -3.2543 | -0.026735 | 120.6427 | -4.334 | 122.0874 | 0.99113 | -0.035606 | 0.99113 | -0.035606
261.58 | -11.8321 | 1.0688 | 0.33118 | 125.9218 | 114.0897 | -4.1994 | -0.0345 | 120.0058 | -5.916 | 121.9778 | 0.9859 | -0.048603 | 0.9859 | -0.048603
261.6 | -13.7465 | 1.0688 | 0.32844 | 126.6256 | 112.8791 | -4.9032 | -0.040282 | 119.7524 | -6.8732 | 122.0434 | 0.98382 | -0.056466 | 0.98382 | -0.056466
261.62 | -16.4054 | 1.0676 | 0.32541 | 128.8529 | 112.4475 | -6.1305 | -0.050365 | 120.6502 | -8.2027 | 123.3844 | 0.99119 | -0.067388 | 0.99119 | -0.067388
261.64 | -18.5059 | 1.0676 | 0.32007 | 130.738 | 112.2321 | -8.0156 | -0.065851 | 121.4851 | -9.2529 | 124.5694 | 0.99805 | -0.076017 | 0.99805 | -0.076017
261.66 | -21.2445 | 1.0676 | 0.31574 | 131.7137 | 110.4692 | -8.9913 | -0.073867 | 121.0914 | -10.6223 | 124.6322 | 0.99482 | -0.087266 | 0.99482 | -0.087266
261.68 | -22.4676 | 1.0663 | 0.31307 | 132.6251 | 110.1575 | -9.9027 | -0.081355 | 121.3913 | -11.2338 | 125.1359 | 0.99728 | -0.09229 | 0.99728 | -0.09229
261.7 | -23.5312 | 1.0663 | 0.31112 | 132.8044 | 109.2732 | -10.082 | -0.082828 | 121.0388 | -11.7656 | 124.9607 | 0.99438 | -0.096659 | 0.99438 | -0.096659
261.72 | -24.2757 | 1.0663 | 0.30961 | 132.7933 | 108.5176 | -10.0709 | -0.082737 | 120.6555 | -12.1378 | 124.7014 | 0.99123 | -0.099717 | 0.99123 | -0.099717
261.74 | -24.8341 | 1.0655 | 0.30874 | 132.5592 | 107.7251 | -9.8368 | -0.080813 | 120.1422 | -12.417 | 124.2812 | 0.98702 | -0.10201 | 0.98702 | -0.10201
261.76 | -24.5682 | 1.0655 | 0.30824 | 132.3322 | 107.764 | -9.6098 | -0.078948 | 120.0481 | -12.2841 | 124.1428 | 0.98625 | -0.10092 | 0.98625 | -0.10092
261.78 | -24.4884 | 1.0649 | 0.30816 | 132.1693 | 107.6809 | -9.4469 | -0.07761 | 119.9251 | -12.2442 | 124.0065 | 0.98523 | -0.10059 | 0.98523 | -0.10059
261.8 | -24.3555 | 1.0649 | 0.30809 | 131.7906 | 107.4351 | -9.0682 | -0.074499 | 119.6129 | -12.1777 | 123.6721 | 0.98267 | -0.10005 | 0.98267 | -0.10005
261.82 | -23.6641 | 1.0649 | 0.30852 | 131.1641 | 107.5 | -8.4417 | -0.069352 | 119.332 | -11.8321 | 123.2761 | 0.98036 | -0.097205 | 0.98036 | -0.097205
261.84 | -21.4041 | 1.0649 | 0.31098 | 129.9253 | 108.5212 | -7.2029 | -0.059175 | 119.2233 | -10.702 | 122.7906 | 0.97947 | -0.087922 | 0.97947 | -0.087922
261.86 | -19.4099 | 1.0649 | 0.31329 | 128.7417 | 109.3318 | -6.0193 | -0.049451 | 119.0367 | -9.705 | 122.2717 | 0.97794 | -0.07973 | 0.97794 | -0.07973
261.88 | -16.9637 | 1.0657 | 0.31523 | 126.5767 | 109.613 | -4.8543 | -0.03988 | 118.0948 | -8.4819 | 120.9221 | 0.9702 | -0.069682 | 0.9702 | -0.069682
261.9 | -15.2886 | 1.0657 | 0.31747 | 125.3593 | 110.0707 | -3.6369 | -0.029879 | 117.715 | -7.6443 | 120.2631 | 0.96708 | -0.062801 | 0.96708 | -0.062801
261.92 | -12.1511 | 1.0657 | 0.32036 | 123.7883 | 111.6372 | -2.0659 | -0.016972 | 117.7127 | -6.0756 | 119.7379 | 0.96706 | -0.049913 | 0.96706 | -0.049913
261.94 | -9.4391 | 1.0669 | 0.32353 | 122.3065 | 112.8674 | -0.5841 | -0.0047986 | 117.587 | -4.7195 | 119.1601 | 0.96603 | -0.038773 | 0.96603 | -0.038773
261.96 | -6.3282 | 1.0669 | 0.32685 | 120.9276 | 114.5994 | 0.7948 | 0.0065296 | 117.7635 | -3.1641 | 118.8182 | 0.96748 | -0.025994 | 0.96748 | -0.025994
261.98 | -3.43 | 1.0669 | 0.33089 | 119.2264 | 115.7964 | 2.496 | 0.020506 | 117.5114 | -1.715 | 118.0831 | 0.96541 | -0.014089 | 0.96541 | -0.014089
262 | -0.39883 | 1.0678 | 0.33573 | 117.2968 | 116.898 | 4.4256 | 0.036358 | 117.0974 | -0.19942 | 117.1639 | 0.962 | -0.0016383 | 0.962 | -0.0016383
262.02 | 4.2542 | 1.0678 | 0.34056 | 115.7507 | 120.0049 | 5.9717 | 0.04906 | 117.8778 | 2.1271 | 117.1688 | 0.96842 | 0.017475 | 0.96842 | 0.017475
262.04 | 4.6796 | 1.0692 | 0.34215 | 115.803 | 120.4826 | 5.9194 | 0.04863 | 118.1428 | 2.3398 | 117.3629 | 0.97059 | 0.019223 | 0.97059 | 0.019223
262.06 | 8.5085 | 1.0692 | 0.34597 | 114.3914 | 122.8999 | 7.331 | 0.060227 | 118.6456 | 4.2542 | 117.2276 | 0.97472 | 0.03495 | 0.97472 | 0.03495
262.08 | 11.6194 | 1.0692 | 0.35008 | 113.1258 | 124.7452 | 8.5966 | 0.070625 | 118.9355 | 5.8097 | 116.9989 | 0.9771 | 0.047729 | 0.9771 | 0.047729
262.1 | 14.6505 | 1.0707 | 0.35369 | 111.3254 | 125.9759 | 9.397 | 0.0772 | 118.6506 | 7.3252 | 116.2089 | 0.97476 | 0.06018 | 0.97476 | 0.06018
262.12 | 17.2828 | 1.0707 | 0.35672 | 110.3792 | 127.662 | 10.3432 | 0.084974 | 119.0206 | 8.6414 | 116.1401 | 0.9778 | 0.070993 | 0.9778 | 0.070993
262.14 | 19.3036 | 1.0715 | 0.35946 | 109.8789 | 129.1825 | 10.8435 | 0.089084 | 119.5307 | 9.6518 | 116.3134 | 0.98199 | 0.079293 | 0.98199 | 0.079293
262.16 | 21.085 | 1.0715 | 0.36213 | 108.9898 | 130.0748 | 11.7326 | 0.096388 | 119.5323 | 10.5425 | 116.0181 | 0.98201 | 0.086611 | 0.98201 | 0.086611
262.18 | 22.5208 | 1.0715 | 0.36437 | 108.6707 | 131.1915 | 12.0517 | 0.09901 | 119.9311 | 11.2604 | 116.1776 | 0.98528 | 0.092509 | 0.98528 | 0.092509
262.2 | 23.9566 | 1.0726 | 0.36661 | 108.2354 | 132.192 | 12.487 | 0.10259 | 120.2137 | 11.9783 | 116.2209 | 0.98761 | 0.098407 | 0.98761 | 0.098407
262.22 | 24.0364 | 1.0726 | 0.36726 | 108.6419 | 132.6783 | 12.0805 | 0.099246 | 120.6601 | 12.0182 | 116.654 | 0.99127 | 0.098734 | 0.99127 | 0.098734
262.24 | 24.2757 | 1.0726 | 0.36812 | 108.6522 | 132.9279 | 12.0702 | 0.099162 | 120.79 | 12.1378 | 116.7441 | 0.99234 | 0.099717 | 0.99234 | 0.099717
262.26 | 24.8075 | 1.0736 | 0.3687 | 108.5686 | 133.3761 | 12.1538 | 0.099849 | 120.9723 | 12.4037 | 116.8378 | 0.99384 | 0.1019 | 0.99384 | 0.1019
262.28 | 24.2491 | 1.0736 | 0.3687 | 108.9731 | 133.2222 | 11.7493 | 0.096525 | 121.0976 | 12.1245 | 117.0561 | 0.99487 | 0.099608 | 0.99487 | 0.099608
262.3 | 24.0364 | 1.074 | 0.3687 | 109.3875 | 133.4239 | 11.3349 | 0.093121 | 121.4057 | 12.0182 | 117.3996 | 0.9974 | 0.098734 | 0.9974 | 0.098734
262.32 | 23.478 | 1.074 | 0.36812 | 109.7474 | 133.2254 | 10.975 | 0.090164 | 121.4864 | 11.739 | 117.5734 | 0.99806 | 0.096441 | 0.99806 | 0.096441
262.34 | 21.7231 | 1.074 | 0.3669 | 110.4009 | 132.124 | 10.3215 | 0.084795 | 121.2625 | 10.8616 | 117.6419 | 0.99622 | 0.089232 | 0.99622 | 0.089232
262.36 | 18.6388 | 1.074 | 0.36654 | 111.7081 | 130.3469 | 10.0143 | 0.082272 | 121.0275 | 9.3194 | 117.921 | 0.99429 | 0.076563 | 0.99429 | 0.076563
262.38 | 19.4631 | 1.074 | 0.3643 | 112.6457 | 132.1088 | 9.0767 | 0.074569 | 122.3772 | 9.7315 | 119.1334 | 1.0054 | 0.079949 | 1.0054 | 0.079949
262.4 | 14.5175 | 1.074 | 0.35968 | 115.6019 | 130.1194 | 6.1205 | 0.050282 | 122.8607 | 7.2588 | 120.4411 | 1.0094 | 0.059634 | 1.0094 | 0.059634
262.42 | 12.3904 | 1.0726 | 0.3573 | 116.3489 | 128.7393 | 5.3735 | 0.044146 | 122.5441 | 6.1952 | 120.479 | 1.0068 | 0.050896 | 1.0068 | 0.050896
262.44 | 9.1732 | 1.0726 | 0.35434 | 117.784 | 126.9572 | 3.9384 | 0.032356 | 122.3706 | 4.5866 | 120.8417 | 1.0053 | 0.037681 | 1.0053 | 0.037681
262.46 | 6.3282 | 1.0718 | 0.35117 | 118.9313 | 125.2595 | 2.7911 | 0.02293 | 122.0954 | 3.1641 | 121.0407 | 1.0031 | 0.025994 | 1.0031 | 0.025994
262.48 | 3.0843 | 1.0718 | 0.34778 | 120.3639 | 123.4482 | 1.3585 | 0.011161 | 121.9061 | 1.5422 | 121.392 | 1.0015 | 0.012669 | 1.0015 | 0.012669
262.5 | 0.13294 | 1.0718 | 0.34446 | 121.6014 | 121.7343 | 0.121 | 0.00099406 | 121.6679 | 0.066472 | 121.6457 | 0.99955 | 0.0005461 | 0.99955 | 0.0005461
262.52 | -3.1109 | 1.0709 | 0.34092 | 122.7038 | 119.5929 | -0.9814 | -0.0080626 | 121.1483 | -1.5555 | 121.6668 | 0.99528 | -0.012779 | 0.99528 | -0.012779
262.54 | -6.1952 | 1.0709 | 0.33767 | 124.1509 | 117.9557 | -2.4285 | -0.019951 | 121.0533 | -3.0976 | 122.0858 | 0.9945 | -0.025448 | 0.9945 | -0.025448
262.56 | -9.1466 | 1.0709 | 0.3345 | 125.1588 | 116.0122 | -3.4364 | -0.028231 | 120.5855 | -4.5733 | 122.1099 | 0.99066 | -0.037572 | 0.99066 | -0.037572
262.58 | -11.9118 | 1.0703 | 0.33132 | 126.0388 | 114.127 | -4.3164 | -0.035461 | 120.0829 | -5.9559 | 122.0682 | 0.98653 | -0.04893 | 0.98653 | -0.04893
262.6 | -14.8366 | 1.0703 | 0.32873 | 126.983 | 112.1464 | -5.2606 | -0.043218 | 119.5647 | -7.4183 | 122.0375 | 0.98227 | -0.060944 | 0.98227 | -0.060944
262.62 | -16.4851 | 1.0688 | 0.3257 | 128.778 | 112.2929 | -6.0556 | -0.049749 | 120.5354 | -8.2426 | 123.283 | 0.99025 | -0.067716 | 0.99025 | -0.067716
262.64 | -18.6122 | 1.0688 | 0.32065 | 130.5571 | 111.9449 | -7.8347 | -0.064365 | 121.251 | -9.3061 | 124.353 | 0.99613 | -0.076454 | 0.99613 | -0.076454
262.66 | -21.1648 | 1.0688 | 0.31617 | 131.8434 | 110.6786 | -9.121 | -0.074933 | 121.261 | -10.5824 | 124.7885 | 0.99621 | -0.086939 | 0.99621 | -0.086939
262.68 | -22.7069 | 1.0674 | 0.3135 | 132.4658 | 109.7589 | -9.7434 | -0.080046 | 121.1123 | -11.3535 | 124.8968 | 0.99499 | -0.093273 | 0.99499 | -0.093273
262.7 | -23.8237 | 1.0674 | 0.31141 | 132.7792 | 108.9555 | -10.0568 | -0.082621 | 120.8674 | -11.9118 | 124.838 | 0.99298 | -0.097861 | 0.99298 | -0.097861
262.72 | -24.5682 | 1.0667 | 0.30997 | 132.9907 | 108.4225 | -10.2683 | -0.084358 | 120.7066 | -12.2841 | 124.8013 | 0.99165 | -0.10092 | 0.99165 | -0.10092
262.74 | -25.2595 | 1.0667 | 0.30896 | 132.9589 | 107.6994 | -10.2365 | -0.084097 | 120.3292 | -12.6297 | 124.5391 | 0.98855 | -0.10376 | 0.98855 | -0.10376
262.76 | -24.5416 | 1.0667 | 0.30852 | 132.6986 | 108.157 | -9.9762 | -0.081959 | 120.4278 | -12.2708 | 124.5181 | 0.98936 | -0.10081 | 0.98936 | -0.10081
262.78 | -24.7277 | 1.0661 | 0.30845 | 132.2389 | 107.5112 | -9.5165 | -0.078182 | 119.8751 | -12.3638 | 123.9963 | 0.98482 | -0.10157 | 0.98482 | -0.10157
262.8 | -24.515 | 1.0661 | 0.30845 | 132.0902 | 107.5752 | -9.3678 | -0.07696 | 119.8327 | -12.2575 | 123.9185 | 0.98448 | -0.1007 | 0.98448 | -0.1007
262.82 | -24.6479 | 1.0661 | 0.30889 | 131.2103 | 106.5624 | -8.4879 | -0.069732 | 118.8863 | -12.324 | 122.9943 | 0.9767 | -0.10125 | 0.9767 | -0.10125
262.84 | -21.4573 | 1.0661 | 0.31134 | 130.0255 | 108.5682 | -7.3031 | -0.059998 | 119.2969 | -10.7286 | 122.8731 | 0.98007 | -0.08814 | 0.98007 | -0.08814
262.86 | -19.4365 | 1.0661 | 0.31372 | 128.8068 | 109.3703 | -6.0844 | -0.049986 | 119.0885 | -9.7182 | 122.328 | 0.97836 | -0.079839 | 0.97836 | -0.079839
262.88 | -17.0701 | 1.0669 | 0.31574 | 126.5322 | 109.4621 | -4.8098 | -0.039515 | 117.9972 | -8.535 | 120.8422 | 0.9694 | -0.070119 | 0.9694 | -0.070119
262.9 | -14.943 | 1.0669 | 0.31798 | 125.6274 | 110.6844 | -3.905 | -0.032081 | 118.1559 | -7.4715 | 120.6464 | 0.9707 | -0.061381 | 0.9707 | -0.061381
262.92 | -12.1777 | 1.0669 | 0.32079 | 123.8644 | 111.6867 | -2.142 | -0.017597 | 117.7755 | -6.0889 | 119.8052 | 0.96757 | -0.050023 | 0.96757 | -0.050023
262.94 | -9.572 | 1.0676 | 0.32382 | 122.7401 | 113.1681 | -1.0177 | -0.0083608 | 117.9541 | -4.786 | 119.5494 | 0.96904 | -0.039319 | 0.96904 | -0.039319
262.96 | -6.5409 | 1.0676 | 0.32721 | 121.16 | 114.6191 | 0.5624 | 0.0046203 | 117.8896 | -3.2704 | 118.9797 | 0.96851 | -0.026868 | 0.96851 | -0.026868
262.98 | -3.4566 | 1.069 | 0.33118 | 119.4206 | 115.964 | 2.3018 | 0.01891 | 117.6923 | -1.7283 | 118.2684 | 0.96689 | -0.014199 | 0.96689 | -0.014199
263 | -0.53178 | 1.069 | 0.33601 | 117.4094 | 116.8776 | 4.313 | 0.035433 | 117.1435 | -0.26589 | 117.2321 | 0.96238 | -0.0021844 | 0.96238 | -0.0021844
263.02 | 3.3236 | 1.069 | 0.34063 | 116.2413 | 119.5649 | 5.4811 | 0.04503 | 117.9031 | 1.6618 | 117.3492 | 0.96862 | 0.013652 | 0.96862 | 0.013652
263.04 | 4.5201 | 1.0701 | 0.34229 | 116.2941 | 120.8142 | 5.4283 | 0.044596 | 118.5542 | 2.2601 | 117.8008 | 0.97397 | 0.018567 | 0.97397 | 0.018567
263.06 | 8.3489 | 1.0701 | 0.34619 | 114.8223 | 123.1712 | 6.9001 | 0.056687 | 118.9968 | 4.1745 | 117.6053 | 0.97761 | 0.034295 | 0.97761 | 0.034295
263.08 | 11.8587 | 1.0701 | 0.35037 | 113.1168 | 124.9755 | 8.6056 | 0.070699 | 119.0461 | 5.9293 | 117.0697 | 0.97801 | 0.048712 | 0.97801 | 0.048712
263.1 | 14.6505 | 1.0717 | 0.35398 | 111.3089 | 125.9594 | 9.4135 | 0.077336 | 118.6341 | 7.3252 | 116.1924 | 0.97463 | 0.06018 | 0.97463 | 0.06018
263.12 | 17.0967 | 1.0717 | 0.35716 | 110.5711 | 127.6678 | 10.1513 | 0.083397 | 119.1194 | 8.5483 | 116.27 | 0.97862 | 0.070228 | 0.97862 | 0.070228
263.14 | 18.7186 | 1.0728 | 0.35968 | 110.0063 | 128.7249 | 10.7161 | 0.088037 | 119.3656 | 9.3593 | 116.2458 | 0.98064 | 0.076891 | 0.98064 | 0.076891
263.16 | 21.0318 | 1.0728 | 0.36235 | 109.5763 | 130.6081 | 11.1461 | 0.09157 | 120.0922 | 10.5159 | 116.5869 | 0.98661 | 0.086393 | 0.98661 | 0.086393
263.18 | 22.5208 | 1.0728 | 0.36473 | 108.7322 | 131.253 | 11.9902 | 0.098504 | 119.9926 | 11.2604 | 116.2391 | 0.98579 | 0.092509 | 0.98579 | 0.092509
263.2 | 23.5578 | 1.0738 | 0.36682 | 108.8231 | 132.3809 | 11.8993 | 0.097758 | 120.602 | 11.7789 | 116.6757 | 0.9908 | 0.096768 | 0.9908 | 0.096768
263.22 | 24.2491 | 1.0738 | 0.36726 | 108.9135 | 133.1626 | 11.8089 | 0.097015 | 121.038 | 12.1245 | 116.9965 | 0.99438 | 0.099608 | 0.99438 | 0.099608
263.24 | 24.4352 | 1.0738 | 0.36834 | 108.6309 | 133.0661 | 12.0915 | 0.099337 | 120.8485 | 12.2176 | 116.776 | 0.99282 | 0.10037 | 0.99282 | 0.10037
263.26 | 24.9138 | 1.0745 | 0.36899 | 108.8823 | 133.7961 | 11.8401 | 0.097271 | 121.3392 | 12.4569 | 117.1869 | 0.99685 | 0.10234 | 0.99685 | 0.10234
263.28 | 24.1427 | 1.0745 | 0.36899 | 109.1292 | 133.2719 | 11.5932 | 0.095243 | 121.2006 | 12.0714 | 117.1768 | 0.99571 | 0.099171 | 0.99571 | 0.099171
263.3 | 23.7971 | 1.0751 | 0.36884 | 109.4435 | 133.2406 | 11.2789 | 0.092661 | 121.342 | 11.8985 | 117.3759 | 0.99688 | 0.097751 | 0.99688 | 0.097751
263.32 | 23.5046 | 1.0751 | 0.36841 | 109.8727 | 133.3773 | 10.8497 | 0.089135 | 121.625 | 11.7523 | 117.7076 | 0.9992 | 0.09655 | 0.9992 | 0.09655
263.34 | 19.9151 | 1.0751 | 0.36718 | 110.7698 | 130.6849 | 9.9526 | 0.081765 | 120.7274 | 9.9576 | 117.4082 | 0.99183 | 0.081805 | 0.99183 | 0.081805
263.36 | 19.3833 | 1.0751 | 0.36682 | 112.2603 | 131.6436 | 9.4621 | 0.077735 | 121.952 | 9.6917 | 118.7214 | 1.0019 | 0.079621 | 1.0019 | 0.079621
263.38 | 19.0111 | 1.0751 | 0.36437 | 112.8979 | 131.909 | 8.8245 | 0.072497 | 122.4034 | 9.5055 | 119.2349 | 1.0056 | 0.078092 | 1.0056 | 0.078092
263.4 | 14.6505 | 1.0751 | 0.35982 | 115.439 | 130.0895 | 6.2834 | 0.051621 | 122.7642 | 7.3252 | 120.3225 | 1.0086 | 0.06018 | 1.0086 | 0.06018
263.42 | 12.2841 | 1.0738 | 0.35766 | 116.5075 | 128.7916 | 5.2149 | 0.042843 | 122.6495 | 6.142 | 120.6022 | 1.0076 | 0.050459 | 1.0076 | 0.050459
263.44 | 9.4922 | 1.0738 | 0.35477 | 117.7169 | 127.2091 | 4.0055 | 0.032907 | 122.463 | 4.7461 | 120.881 | 1.0061 | 0.038991 | 1.0061 | 0.038991
263.46 | 6.3813 | 1.073 | 0.35153 | 119.0241 | 125.4054 | 2.6983 | 0.022168 | 122.2148 | 3.1907 | 121.1512 | 1.004 | 0.026213 | 1.004 | 0.026213
263.48 | 3.2173 | 1.073 | 0.34806 | 120.429 | 123.6463 | 1.2934 | 0.010626 | 122.0376 | 1.6086 | 121.5014 | 1.0026 | 0.013216 | 1.0026 | 0.013216
263.5 | 0.053178 | 1.073 | 0.34482 | 121.7716 | 121.8248 | -0.0492 | -0.0004042 | 121.7982 | 0.026589 | 121.7893 | 1.0006 | 0.00021844 | 1.0006 | 0.00021844
263.52 | -3.2173 | 1.0722 | 0.34128 | 122.7284 | 119.5111 | -1.006 | -0.0082647 | 121.1198 | -1.6086 | 121.656 | 0.99505 | -0.013216 | 0.99505 | -0.013216
263.54 | -6.2218 | 1.0722 | 0.33782 | 124.0349 | 117.8131 | -2.3125 | -0.018998 | 120.924 | -3.1109 | 121.961 | 0.99344 | -0.025557 | 0.99344 | -0.025557
263.56 | -9.0668 | 1.0711 | 0.33479 | 125.2509 | 116.1841 | -3.5285 | -0.028988 | 120.7175 | -4.5334 | 122.2286 | 0.99174 | -0.037244 | 0.99174 | -0.037244
263.58 | -11.8587 | 1.0711 | 0.33161 | 126.0436 | 114.1849 | -4.3212 | -0.0355 | 120.1143 | -5.9293 | 122.0907 | 0.98679 | -0.048712 | 0.98679 | -0.048712
263.6 | -15.1557 | 1.0711 | 0.32894 | 127.1743 | 112.0186 | -5.4519 | -0.04479 | 119.5965 | -7.5778 | 122.1224 | 0.98253 | -0.062255 | 0.98253 | -0.062255
263.62 | -16.5649 | 1.0695 | 0.32613 | 128.9033 | 112.3384 | -6.1809 | -0.050779 | 120.6209 | -8.2824 | 123.3817 | 0.99095 | -0.068044 | 0.99095 | -0.068044
263.64 | -18.3464 | 1.0695 | 0.32151 | 130.4503 | 112.1039 | -7.7279 | -0.063488 | 121.2771 | -9.1732 | 124.3348 | 0.99634 | -0.075361 | 0.99634 | -0.075361
263.66 | -21.1382 | 1.0695 | 0.31646 | 132.4768 | 111.3386 | -9.7544 | -0.080136 | 121.9077 | -10.5691 | 125.4307 | 1.0015 | -0.08683 | 1.0015 | -0.08683
263.68 | -22.6803 | 1.0686 | 0.31386 | 132.3759 | 109.6956 | -9.6535 | -0.079308 | 121.0357 | -11.3402 | 124.8158 | 0.99436 | -0.093164 | 0.99436 | -0.093164
263.7 | -23.6641 | 1.0686 | 0.3117 | 132.8568 | 109.1927 | -10.1344 | -0.083258 | 121.0247 | -11.8321 | 124.9688 | 0.99427 | -0.097205 | 0.99427 | -0.097205
263.72 | -24.515 | 1.0678 | 0.31018 | 133.3324 | 108.8174 | -10.61 | -0.087166 | 121.0749 | -12.2575 | 125.1607 | 0.99468 | -0.1007 | 0.99468 | -0.1007
263.74 | -24.8075 | 1.0678 | 0.30932 | 133.0798 | 108.2723 | -10.3574 | -0.08509 | 120.6761 | -12.4037 | 124.8106 | 0.9914 | -0.1019 | 0.9914 | -0.1019
263.76 | -24.967 | 1.0678 | 0.30889 | 132.7228 | 107.7558 | -10.0004 | -0.082157 | 120.2393 | -12.4835 | 124.4005 | 0.98782 | -0.10256 | 0.98782 | -0.10256
263.78 | -24.6213 | 1.0672 | 0.30874 | 132.3851 | 107.7638 | -9.6627 | -0.079383 | 120.0744 | -12.3107 | 124.178 | 0.98646 | -0.10114 | 0.98646 | -0.10114
263.8 | -24.0364 | 1.0672 | 0.30874 | 131.6819 | 107.6455 | -8.9595 | -0.073606 | 119.6637 | -12.0182 | 123.6698 | 0.98309 | -0.098734 | 0.98309 | -0.098734
263.82 | -24.3289 | 1.0672 | 0.30917 | 131.5724 | 107.2435 | -8.85 | -0.072706 | 119.408 | -12.1644 | 123.4628 | 0.98099 | -0.099936 | 0.98099 | -0.099936
263.84 | -21.537 | 1.0672 | 0.31155 | 130.1109 | 108.5739 | -7.3885 | -0.0607 | 119.3424 | -10.7685 | 122.9319 | 0.98045 | -0.088468 | 0.98045 | -0.088468
263.86 | -19.4897 | 1.0672 | 0.31394 | 128.9722 | 109.4825 | -6.2498 | -0.051345 | 119.2274 | -9.7448 | 122.4756 | 0.9795 | -0.080058 | 0.9795 | -0.080058
263.88 | -17.2562 | 1.068 | 0.31581 | 126.7199 | 109.4637 | -4.9975 | -0.041057 | 118.0918 | -8.6281 | 120.9678 | 0.97017 | -0.070883 | 0.97017 | -0.070883
263.9 | -15.0759 | 1.068 | 0.31819 | 125.5398 | 110.4639 | -3.8174 | -0.031362 | 118.0018 | -7.538 | 120.5145 | 0.96943 | -0.061927 | 0.96943 | -0.061927
263.92 | -12.1511 | 1.068 | 0.32108 | 123.7601 | 111.609 | -2.0377 | -0.016741 | 117.6845 | -6.0756 | 119.7097 | 0.96683 | -0.049913 | 0.96683 | -0.049913
263.94 | -9.5454 | 1.0686 | 0.32411 | 122.451 | 112.9056 | -0.7286 | -0.0059858 | 117.6783 | -4.7727 | 119.2692 | 0.96678 | -0.03921 | 0.96678 | -0.03921
263.96 | -6.5675 | 1.0686 | 0.32743 | 121.0917 | 114.5242 | 0.6307 | 0.0051815 | 117.808 | -3.2837 | 118.9025 | 0.96784 | -0.026977 | 0.96784 | -0.026977
263.98 | -3.6161 | 1.0701 | 0.33154 | 119.8153 | 116.1992 | 1.9071 | 0.015668 | 118.0073 | -1.808 | 118.6099 | 0.96948 | -0.014854 | 0.96948 | -0.014854
264 | -0.74449 | 1.0701 | 0.33645 | 117.4765 | 116.732 | 4.2459 | 0.034882 | 117.1043 | -0.37224 | 117.2283 | 0.96206 | -0.0030581 | 0.96206 | -0.0030581
264.02 | 3.6959 | 1.0701 | 0.3407 | 116.0176 | 119.7135 | 5.7048 | 0.046867 | 117.8655 | 1.8479 | 117.2496 | 0.96831 | 0.015182 | 0.96831 | 0.015182
264.04 | 4.5999 | 1.0711 | 0.34251 | 115.9998 | 120.5997 | 5.7226 | 0.047014 | 118.2997 | 2.2999 | 117.5331 | 0.97188 | 0.018895 | 0.97188 | 0.018895
264.06 | 8.4021 | 1.0711 | 0.34655 | 114.3944 | 122.7965 | 7.328 | 0.060203 | 118.5954 | 4.201 | 117.1951 | 0.97431 | 0.034513 | 0.97431 | 0.034513
264.08 | 12.0448 | 1.0711 | 0.35066 | 113.0178 | 125.0626 | 8.7046 | 0.071512 | 119.0402 | 6.0224 | 117.0327 | 0.97796 | 0.049476 | 0.97796 | 0.049476
264.1 | 14.4644 | 1.0726 | 0.35427 | 111.1536 | 125.618 | 9.5688 | 0.078612 | 118.3858 | 7.2322 | 115.9751 | 0.97259 | 0.059415 | 0.97259 | 0.059415
264.12 | 17.3094 | 1.0726 | 0.35737 | 110.7863 | 128.0957 | 9.9361 | 0.081629 | 119.441 | 8.6547 | 116.5561 | 0.98126 | 0.071102 | 0.98126 | 0.071102
264.14 | 19.2238 | 1.0738 | 0.36011 | 109.9053 | 129.1291 | 10.8171 | 0.088867 | 119.5172 | 9.6119 | 116.3132 | 0.98188 | 0.078966 | 0.98188 | 0.078966
264.16 | 21.1382 | 1.0738 | 0.36271 | 109.238 | 130.3762 | 11.4844 | 0.094349 | 119.8071 | 10.5691 | 116.2841 | 0.98426 | 0.08683 | 0.98426 | 0.08683
264.18 | 22.3347 | 1.0738 | 0.36488 | 108.7673 | 131.102 | 11.9551 | 0.098216 | 119.9346 | 11.1673 | 116.2122 | 0.98531 | 0.091744 | 0.98531 | 0.091744
264.2 | 24.2757 | 1.0747 | 0.36704 | 108.41 | 132.6857 | 12.3124 | 0.10115 | 120.5478 | 12.1378 | 116.5019 | 0.99035 | 0.099717 | 0.99035 | 0.099717
264.22 | 23.478 | 1.0747 | 0.36733 | 109.06 | 132.538 | 11.6624 | 0.095811 | 120.799 | 11.739 | 116.886 | 0.99241 | 0.096441 | 0.99241 | 0.096441
264.24 | 24.4086 | 1.0755 | 0.3687 | 108.4967 | 132.9053 | 12.2257 | 0.10044 | 120.701 | 12.2043 | 116.6329 | 0.99161 | 0.10026 | 0.99161 | 0.10026
264.26 | 24.7277 | 1.0755 | 0.3692 | 108.9437 | 133.6714 | 11.7787 | 0.096767 | 121.3075 | 12.3638 | 117.1863 | 0.99659 | 0.10157 | 0.99659 | 0.10157
264.28 | 24.3023 | 1.0755 | 0.3692 | 109.0419 | 133.3442 | 11.6805 | 0.09596 | 121.193 | 12.1511 | 117.1427 | 0.99565 | 0.099827 | 0.99565 | 0.099827
264.3 | 23.8768 | 1.0761 | 0.36913 | 109.2203 | 133.0971 | 11.5021 | 0.094495 | 121.1587 | 11.9384 | 117.1792 | 0.99537 | 0.098079 | 0.99537 | 0.098079
264.32 | 23.5046 | 1.0761 | 0.3687 | 109.8849 | 133.3895 | 10.8375 | 0.089035 | 121.6372 | 11.7523 | 117.7198 | 0.9993 | 0.09655 | 0.9993 | 0.09655
264.34 | 20.5001 | 1.0761 | 0.36762 | 110.5016 | 131.0017 | 10.2208 | 0.083968 | 120.7516 | 10.25 | 117.335 | 0.99202 | 0.084208 | 0.99202 | 0.084208
264.36 | 17.8678 | 1.0763 | 0.36733 | 111.9801 | 129.8479 | 9.7423 | 0.080037 | 120.914 | 8.9339 | 117.936 | 0.99336 | 0.073396 | 0.99336 | 0.073396
264.38 | 19.2504 | 1.0763 | 0.3648 | 112.9729 | 132.2233 | 8.7495 | 0.071881 | 122.5981 | 9.6252 | 119.3897 | 1.0072 | 0.079075 | 1.0072 | 0.079075
264.4 | 14.5973 | 1.0749 | 0.36011 | 115.4704 | 130.0677 | 6.252 | 0.051363 | 122.7691 | 7.2987 | 120.3362 | 1.0086 | 0.059962 | 1.0086 | 0.059962
264.42 | 12.4436 | 1.0749 | 0.35795 | 115.9559 | 128.3995 | 5.7665 | 0.047374 | 122.1777 | 6.2218 | 120.1038 | 1.0037 | 0.051115 | 1.0037 | 0.051115
264.44 | 9.4657 | 1.0749 | 0.35506 | 117.6414 | 127.1071 | 4.081 | 0.033527 | 122.3742 | 4.7328 | 120.7966 | 1.0054 | 0.038882 | 1.0054 | 0.038882
264.46 | 6.2484 | 1.0741 | 0.35182 | 119.2484 | 125.4968 | 2.474 | 0.020325 | 122.3726 | 3.1242 | 121.3312 | 1.0053 | 0.025667 | 1.0053 | 0.025667
264.48 | 3.297 | 1.0741 | 0.34842 | 120.197 | 123.494 | 1.5254 | 0.012532 | 121.8455 | 1.6485 | 121.296 | 1.001 | 0.013543 | 1.001 | 0.013543
264.5 | 0.079767 | 1.0734 | 0.34489 | 121.634 | 121.7138 | 0.0884 | 0.00072624 | 121.6739 | 0.039883 | 121.6606 | 0.9996 | 0.00032766 | 0.9996 | 0.00032766
264.52 | -3.1907 | 1.0734 | 0.34143 | 122.9486 | 119.7579 | -1.2262 | -0.010074 | 121.3533 | -1.5953 | 121.885 | 0.99697 | -0.013106 | 0.99697 | -0.013106
264.54 | -5.9825 | 1.0734 | 0.33825 | 124.1056 | 118.1231 | -2.3832 | -0.019579 | 121.1143 | -2.9913 | 122.1114 | 0.995 | -0.024574 | 0.995 | -0.024574
264.56 | -9.1466 | 1.0722 | 0.33493 | 125.1705 | 116.0239 | -3.4481 | -0.028328 | 120.5972 | -4.5733 | 122.1216 | 0.99076 | -0.037572 | 0.99076 | -0.037572
264.58 | -11.4332 | 1.0722 | 0.33197 | 125.9094 | 114.4762 | -4.187 | -0.034398 | 120.1928 | -5.7166 | 122.0983 | 0.98743 | -0.046964 | 0.98743 | -0.046964
264.6 | -14.6239 | 1.0722 | 0.32916 | 126.8404 | 112.2165 | -5.118 | -0.042046 | 119.5284 | -7.312 | 121.9658 | 0.98198 | -0.060071 | 0.98198 | -0.060071
264.62 | -16.2458 | 1.0707 | 0.32656 | 128.5199 | 112.2741 | -5.7975 | -0.047629 | 120.397 | -8.1229 | 123.1046 | 0.98911 | -0.066733 | 0.98911 | -0.066733
264.64 | -18.1071 | 1.0707 | 0.32194 | 130.4546 | 112.3475 | -7.7322 | -0.063523 | 121.4011 | -9.0535 | 124.4189 | 0.99736 | -0.074378 | 0.99736 | -0.074378
264.66 | -21.0052 | 1.0699 | 0.31689 | 132.2321 | 111.2269 | -9.5097 | -0.078126 | 121.7295 | -10.5026 | 125.2304 | 1.0001 | -0.086283 | 1.0001 | -0.086283
264.68 | -22.5474 | 1.0699 | 0.3143 | 132.1028 | 109.5554 | -9.3804 | -0.077064 | 120.8291 | -11.2737 | 124.587 | 0.99266 | -0.092618 | 0.99266 | -0.092618
264.7 | -23.6641 | 1.0699 | 0.31213 | 132.6624 | 108.9983 | -9.94 | -0.081661 | 120.8303 | -11.8321 | 124.7744 | 0.99267 | -0.097205 | 0.99267 | -0.097205
264.72 | -24.5948 | 1.069 | 0.31054 | 132.7736 | 108.1788 | -10.0512 | -0.082575 | 120.4762 | -12.2974 | 124.5753 | 0.98976 | -0.10103 | 0.98976 | -0.10103
264.74 | -24.6745 | 1.069 | 0.30961 | 132.7454 | 108.0709 | -10.023 | -0.082343 | 120.4081 | -12.3373 | 124.5206 | 0.9892 | -0.10136 | 0.9892 | -0.10136
264.76 | -24.6479 | 1.069 | 0.30932 | 132.3433 | 107.6954 | -9.6209 | -0.07904 | 120.0193 | -12.324 | 124.1273 | 0.98601 | -0.10125 | 0.98601 | -0.10125
264.78 | -24.5682 | 1.0684 | 0.30917 | 132.1287 | 107.5605 | -9.4063 | -0.077277 | 119.8446 | -12.2841 | 123.9393 | 0.98457 | -0.10092 | 0.98457 | -0.10092
264.8 | -24.0098 | 1.0684 | 0.3091 | 131.7757 | 107.7659 | -9.0533 | -0.074377 | 119.7708 | -12.0049 | 123.7724 | 0.98397 | -0.098625 | 0.98397 | -0.098625
264.82 | -23.7439 | 1.0682 | 0.30953 | 131.3553 | 107.6114 | -8.6329 | -0.070923 | 119.4833 | -11.872 | 123.4407 | 0.98161 | -0.097533 | 0.98161 | -0.097533
264.84 | -21.7231 | 1.0682 | 0.31192 | 130.2738 | 108.5507 | -7.5514 | -0.062038 | 119.4122 | -10.8616 | 123.0328 | 0.98102 | -0.089232 | 0.98102 | -0.089232
264.86 | -19.3833 | 1.0682 | 0.3143 | 128.7618 | 109.3785 | -6.0394 | -0.049616 | 119.0701 | -9.6917 | 122.3007 | 0.97821 | -0.079621 | 0.97821 | -0.079621
264.88 | -17.203 | 1.0688 | 0.31639 | 126.6738 | 109.4708 | -4.9514 | -0.040678 | 118.0723 | -8.6015 | 120.9395 | 0.97001 | -0.070665 | 0.97001 | -0.070665
264.9 | -14.81 | 1.0688 | 0.3187 | 125.4156 | 110.6056 | -3.6932 | -0.030341 | 118.0106 | -7.405 | 120.4789 | 0.96951 | -0.060835 | 0.96951 | -0.060835
264.92 | -12.2575 | 1.0688 | 0.32144 | 124.1332 | 111.8757 | -2.4108 | -0.019806 | 118.0045 | -6.1287 | 120.0474 | 0.96946 | -0.05035 | 0.96946 | -0.05035
264.94 | -9.3061 | 1.0697 | 0.32447 | 122.5942 | 113.2881 | -0.8718 | -0.0071622 | 117.9411 | -4.6531 | 119.4922 | 0.96894 | -0.038227 | 0.96894 | -0.038227
264.96 | -6.4079 | 1.0697 | 0.32779 | 121.2392 | 114.8313 | 0.4832 | 0.0039697 | 118.0352 | -3.204 | 119.1032 | 0.96971 | -0.026322 | 0.96971 | -0.026322
264.98 | -3.4831 | 1.0711 | 0.3319 | 119.364 | 115.8809 | 2.3584 | 0.019375 | 117.6224 | -1.7416 | 118.203 | 0.96632 | -0.014308 | 0.96632 | -0.014308
265 | -1.037 | 1.0711 | 0.33695 | 117.5098 | 116.4728 | 4.2126 | 0.034608 | 116.9913 | -0.51848 | 117.1641 | 0.96113 | -0.0042596 | 0.96113 | -0.0042596
265.02 | 2.8982 | 1.0711 | 0.34063 | 116.486 | 119.3842 | 5.2364 | 0.043019 | 117.9351 | 1.4491 | 117.4521 | 0.96889 | 0.011905 | 0.96889 | 0.011905
265.04 | 5.238 | 1.072 | 0.34316 | 115.7778 | 121.0158 | 5.9446 | 0.048837 | 118.3968 | 2.619 | 117.5238 | 0.97268 | 0.021516 | 0.97268 | 0.021516
265.06 | 8.4287 | 1.072 | 0.34705 | 114.6766 | 123.1053 | 7.0458 | 0.057884 | 118.8909 | 4.2143 | 117.4862 | 0.97674 | 0.034623 | 0.97674 | 0.034623
265.08 | 11.8587 | 1.0736 | 0.35117 | 112.1637 | 124.0224 | 8.5587 | 0.070313 | 118.093 | 5.9293 | 116.1166 | 0.97018 | 0.048712 | 0.97018 | 0.048712
265.1 | 14.8366 | 1.0736 | 0.3547 | 111.3316 | 126.1682 | 9.3908 | 0.077149 | 118.7499 | 7.4183 | 116.2771 | 0.97558 | 0.060944 | 0.97558 | 0.060944
265.12 | 17.0435 | 1.0736 | 0.35759 | 110.3964 | 127.4399 | 10.326 | 0.084832 | 118.9181 | 8.5217 | 116.0776 | 0.97696 | 0.07001 | 0.97696 | 0.07001
265.14 | 18.8781 | 1.0747 | 0.3604 | 109.8608 | 128.7389 | 10.8616 | 0.089233 | 119.2999 | 9.4391 | 116.1535 | 0.9801 | 0.077546 | 0.9801 | 0.077546
265.16 | 21.1116 | 1.0747 | 0.363 | 109.0505 | 130.1621 | 11.6719 | 0.095889 | 119.6063 | 10.5558 | 116.0877 | 0.98262 | 0.08672 | 0.98262 | 0.08672
265.18 | 22.6538 | 1.0747 | 0.36545 | 108.8441 | 131.4979 | 11.8783 | 0.097585 | 120.171 | 11.3269 | 116.3954 | 0.98725 | 0.093055 | 0.98725 | 0.093055
265.2 | 23.9034 | 1.0757 | 0.36718 | 108.8239 | 132.7273 | 11.8985 | 0.097751 | 120.7756 | 11.9517 | 116.7917 | 0.99222 | 0.098188 | 0.99222 | 0.098188
265.22 | 23.9034 | 1.0757 | 0.36783 | 109.0292 | 132.9326 | 11.6932 | 0.096064 | 120.9809 | 11.9517 | 116.997 | 0.99391 | 0.098188 | 0.99391 | 0.098188
265.24 | 24.5416 | 1.0766 | 0.3692 | 108.3478 | 132.8894 | 12.3746 | 0.10166 | 120.6186 | 12.2708 | 116.5283 | 0.99093 | 0.10081 | 0.99093 | 0.10081
265.26 | 25.1797 | 1.0766 | 0.36978 | 108.4967 | 133.6764 | 12.2257 | 0.10044 | 121.0866 | 12.5899 | 116.8899 | 0.99478 | 0.10343 | 0.99478 | 0.10343
265.28 | 24.4884 | 1.0766 | 0.36971 | 108.9216 | 133.41 | 11.8008 | 0.096948 | 121.1658 | 12.2442 | 117.0844 | 0.99543 | 0.10059 | 0.99543 | 0.10059
265.3 | 23.6907 | 1.077 | 0.36971 | 109.2186 | 132.9093 | 11.5038 | 0.094508 | 121.064 | 11.8454 | 117.1155 | 0.99459 | 0.097315 | 0.99459 | 0.097315
265.32 | 23.478 | 1.077 | 0.36906 | 109.3372 | 132.8152 | 11.3852 | 0.093534 | 121.0762 | 11.739 | 117.1632 | 0.99469 | 0.096441 | 0.99469 | 0.096441
265.34 | 20.6596 | 1.077 | 0.36805 | 110.0453 | 130.7049 | 10.6771 | 0.087717 | 120.3751 | 10.3298 | 116.9318 | 0.98893 | 0.084864 | 0.98893 | 0.084864
265.36 | 19.9683 | 1.077 | 0.36762 | 111.3665 | 131.3348 | 10.3559 | 0.085078 | 121.3506 | 9.9841 | 118.0226 | 0.99695 | 0.082024 | 0.99695 | 0.082024
265.38 | 19.1706 | 1.077 | 0.36459 | 113.0099 | 132.1805 | 8.7125 | 0.071577 | 122.5952 | 9.5853 | 119.4001 | 1.0072 | 0.078747 | 1.0072 | 0.078747
265.4 | 14.4644 | 1.0761 | 0.3604 | 115.308 | 129.7724 | 6.4144 | 0.052697 | 122.5402 | 7.2322 | 120.1295 | 1.0067 | 0.059415 | 1.0067 | 0.059415
265.42 | 12.3107 | 1.0761 | 0.35838 | 116.0856 | 128.3963 | 5.6368 | 0.046309 | 122.2409 | 6.1553 | 120.1892 | 1.0043 | 0.050569 | 1.0043 | 0.050569
265.44 | 9.5454 | 1.0761 | 0.3555 | 117.5257 | 127.0711 | 4.1967 | 0.034478 | 122.2984 | 4.7727 | 120.7075 | 1.0047 | 0.03921 | 1.0047 | 0.03921
265.46 | 6.3016 | 1.0753 | 0.35218 | 119.1188 | 125.4204 | 2.6036 | 0.02139 | 122.2696 | 3.1508 | 121.2193 | 1.0045 | 0.025885 | 1.0045 | 0.025885
265.48 | 3.1907 | 1.0753 | 0.34871 | 120.322 | 123.5127 | 1.4004 | 0.011505 | 121.9173 | 1.5953 | 121.3856 | 1.0016 | 0.013106 | 1.0016 | 0.013106
265.5 | -0.13294 | 1.0745 | 0.34532 | 121.3629 | 121.23 | 0.3595 | 0.0029534 | 121.2964 | -0.066472 | 121.3186 | 0.9965 | -0.0005461 | 0.9965 | -0.0005461
265.52 | -3.0311 | 1.0745 | 0.34186 | 122.71 | 119.6789 | -0.9876 | -0.0081135 | 121.1944 | -1.5156 | 121.6996 | 0.99566 | -0.012451 | 0.99566 | -0.012451
265.54 | -6.6472 | 1.0745 | 0.33847 | 123.7883 | 117.1411 | -2.0659 | -0.016972 | 120.4647 | -3.3236 | 121.5726 | 0.98967 | -0.027305 | 0.98967 | -0.027305
265.56 | -9.2529 | 1.0734 | 0.33529 | 124.7863 | 115.5334 | -3.0639 | -0.025171 | 120.1598 | -4.6265 | 121.702 | 0.98716 | -0.038008 | 0.98716 | -0.038008
265.58 | -11.3269 | 1.0734 | 0.33233 | 126.0754 | 114.7485 | -4.353 | -0.035762 | 120.412 | -5.6634 | 122.2998 | 0.98923 | -0.046528 | 0.98923 | -0.046528
265.6 | -14.2251 | 1.0734 | 0.32945 | 126.838 | 112.6129 | -5.1156 | -0.042027 | 119.7255 | -7.1125 | 122.0963 | 0.98359 | -0.058432 | 0.98359 | -0.058432
265.62 | -16.8574 | 1.072 | 0.32685 | 128.6782 | 111.8208 | -5.9558 | -0.048929 | 120.2495 | -8.4287 | 123.0591 | 0.9879 | -0.069245 | 0.9879 | -0.069245
265.64 | -18.2666 | 1.072 | 0.32281 | 129.8773 | 111.6107 | -7.1549 | -0.05878 | 120.744 | -9.1333 | 123.7884 | 0.99196 | -0.075034 | 0.99196 | -0.075034
265.66 | -21.1116 | 1.0711 | 0.31747 | 131.7098 | 110.5982 | -8.9874 | -0.073835 | 121.154 | -10.5558 | 124.6726 | 0.99533 | -0.08672 | 0.99533 | -0.08672
265.68 | -22.5208 | 1.0711 | 0.31473 | 131.9542 | 109.4334 | -9.2318 | -0.075843 | 120.6938 | -11.2604 | 124.4473 | 0.99155 | -0.092509 | 0.99155 | -0.092509
265.7 | -23.8503 | 1.0711 | 0.31249 | 132.6108 | 108.7605 | -9.8884 | -0.081237 | 120.6857 | -11.9251 | 124.6607 | 0.99148 | -0.09797 | 0.99148 | -0.09797
265.72 | -24.4618 | 1.0699 | 0.31091 | 132.7437 | 108.2819 | -10.0213 | -0.082329 | 120.5128 | -12.2309 | 124.5898 | 0.99006 | -0.10048 | 0.99006 | -0.10048
265.74 | -24.8341 | 1.0699 | 0.30997 | 132.7075 | 107.8734 | -9.9851 | -0.082032 | 120.2905 | -12.417 | 124.4295 | 0.98824 | -0.10201 | 0.98824 | -0.10201
265.76 | -24.9936 | 1.0699 | 0.30953 | 132.53 | 107.5364 | -9.8076 | -0.080574 | 120.0332 | -12.4968 | 124.1988 | 0.98612 | -0.10267 | 0.98612 | -0.10267
265.78 | -24.7277 | 1.0693 | 0.30946 | 132.1398 | 107.4121 | -9.4174 | -0.077368 | 119.776 | -12.3638 | 123.8972 | 0.98401 | -0.10157 | 0.98401 | -0.10157
265.8 | -24.1427 | 1.0693 | 0.30932 | 131.8773 | 107.7346 | -9.1549 | -0.075211 | 119.8059 | -12.0714 | 123.8297 | 0.98426 | -0.099171 | 0.98426 | -0.099171
265.82 | -24.4884 | 1.0693 | 0.30968 | 131.2729 | 106.7845 | -8.5505 | -0.070246 | 119.0287 | -12.2442 | 123.1101 | 0.97787 | -0.10059 | 0.97787 | -0.10059
265.84 | -21.3509 | 1.0693 | 0.3122 | 129.9289 | 108.578 | -7.2065 | -0.059204 | 119.2534 | -10.6755 | 122.8119 | 0.97972 | -0.087703 | 0.97972 | -0.087703
265.86 | -19.1972 | 1.0693 | 0.31459 | 128.6926 | 109.4954 | -5.9702 | -0.049048 | 119.094 | -9.5986 | 122.2935 | 0.97841 | -0.078856 | 0.97841 | -0.078856
265.88 | -17.4955 | 1.0697 | 0.31646 | 126.7167 | 109.2212 | -4.9943 | -0.04103 | 117.9689 | -8.7478 | 120.8849 | 0.96916 | -0.071866 | 0.96916 | -0.071866
265.9 | -15.1025 | 1.0697 | 0.31899 | 125.3625 | 110.26 | -3.6401 | -0.029905 | 117.8112 | -7.5513 | 120.3283 | 0.96787 | -0.062037 | 0.96787 | -0.062037
265.92 | -12.6563 | 1.0705 | 0.3218 | 123.9432 | 111.2869 | -2.2208 | -0.018245 | 117.615 | -6.3282 | 119.7244 | 0.96626 | -0.051988 | 0.96626 | -0.051988
265.94 | -9.572 | 1.0705 | 0.32483 | 122.5858 | 113.0138 | -0.8634 | -0.0070932 | 117.7998 | -4.786 | 119.3951 | 0.96777 | -0.039319 | 0.96777 | -0.039319
265.96 | -6.5941 | 1.0705 | 0.32829 | 120.8745 | 114.2804 | 0.8479 | 0.0069658 | 117.5775 | -3.297 | 118.6765 | 0.96595 | -0.027086 | 0.96595 | -0.027086
265.98 | -3.2704 | 1.072 | 0.33241 | 119.3678 | 116.0974 | 2.3546 | 0.019344 | 117.7326 | -1.6352 | 118.2777 | 0.96722 | -0.013434 | 0.96722 | -0.013434
266 | -0.77108 | 1.072 | 0.33746 | 117.2416 | 116.4705 | 4.4808 | 0.036812 | 116.8561 | -0.38554 | 116.9846 | 0.96002 | -0.0031674 | 0.96002 | -0.0031674
266.02 | 2.5525 | 1.073 | 0.34063 | 116.7412 | 119.2937 | 4.9812 | 0.040923 | 118.0175 | 1.2763 | 117.592 | 0.96956 | 0.010485 | 0.96956 | 0.010485
266.04 | 4.9721 | 1.073 | 0.34345 | 115.8483 | 120.8204 | 5.8741 | 0.048258 | 118.3344 | 2.4861 | 117.5057 | 0.97217 | 0.020424 | 0.97217 | 0.020424
266.06 | 8.7212 | 1.073 | 0.34741 | 114.2216 | 122.9428 | 7.5008 | 0.061622 | 118.5822 | 4.3606 | 117.1287 | 0.9742 | 0.035824 | 0.9742 | 0.035824
266.08 | 11.8055 | 1.0743 | 0.35146 | 112.3561 | 124.1616 | 8.3663 | 0.068733 | 118.2588 | 5.9027 | 116.2913 | 0.97155 | 0.048493 | 0.97155 | 0.048493
266.1 | 14.8366 | 1.0743 | 0.35477 | 111.4128 | 126.2494 | 9.3096 | 0.076482 | 118.8311 | 7.4183 | 116.3583 | 0.97625 | 0.060944 | 0.97625 | 0.060944
266.12 | 16.9637 | 1.0743 | 0.35788 | 110.7446 | 127.7083 | 9.9778 | 0.081972 | 119.2265 | 8.4819 | 116.3992 | 0.97949 | 0.069682 | 0.97949 | 0.069682
266.14 | 19.0908 | 1.0757 | 0.36062 | 109.663 | 128.7538 | 11.0594 | 0.090858 | 119.2084 | 9.5454 | 116.0266 | 0.97935 | 0.07842 | 0.97935 | 0.07842
266.16 | 21.1648 | 1.0757 | 0.36329 | 109.5467 | 130.7115 | 11.1757 | 0.091813 | 120.1291 | 10.5824 | 116.6016 | 0.98691 | 0.086939 | 0.98691 | 0.086939
266.18 | 22.5208 | 1.0766 | 0.3656 | 108.8134 | 131.3342 | 11.909 | 0.097837 | 120.0738 | 11.2604 | 116.3203 | 0.98646 | 0.092509 | 0.98646 | 0.092509
266.2 | 23.5312 | 1.0766 | 0.36733 | 108.595 | 132.1262 | 12.1274 | 0.099632 | 120.3606 | 11.7656 | 116.4387 | 0.98881 | 0.096659 | 0.98881 | 0.096659
266.22 | 24.063 | 1.0766 | 0.36841 | 108.7322 | 132.7952 | 11.9902 | 0.098504 | 120.7637 | 12.0315 | 116.7532 | 0.99212 | 0.098844 | 0.99212 | 0.098844
266.24 | 24.5948 | 1.0776 | 0.36985 | 108.3319 | 132.9267 | 12.3905 | 0.10179 | 120.6293 | 12.2974 | 116.5302 | 0.99102 | 0.10103 | 0.99102 | 0.10103
266.26 | 24.7011 | 1.0776 | 0.37021 | 108.71 | 133.4111 | 12.0124 | 0.098687 | 121.0606 | 12.3506 | 116.9437 | 0.99456 | 0.10146 | 0.99456 | 0.10146
266.28 | 24.3555 | 1.0782 | 0.37014 | 108.8712 | 133.2267 | 11.8512 | 0.097363 | 121.0489 | 12.1777 | 116.9897 | 0.99447 | 0.10005 | 0.99447 | 0.10005
266.3 | 23.7173 | 1.0782 | 0.37007 | 109.0765 | 132.7938 | 11.6459 | 0.095676 | 120.9352 | 11.8587 | 116.9823 | 0.99353 | 0.097424 | 0.99353 | 0.097424
266.32 | 23.9832 | 1.0782 | 0.36942 | 109.6783 | 133.6615 | 11.0441 | 0.090732 | 121.6699 | 11.9916 | 117.6727 | 0.99957 | 0.098516 | 0.99957 | 0.098516
266.34 | 20.5532 | 1.0784 | 0.36863 | 110.6211 | 131.1743 | 10.1013 | 0.082986 | 120.8977 | 10.2766 | 117.4722 | 0.99322 | 0.084427 | 0.99322 | 0.084427
266.36 | 21.5902 | 1.0784 | 0.36812 | 110.4797 | 132.0699 | 10.2427 | 0.084148 | 121.2748 | 10.7951 | 117.6764 | 0.99632 | 0.088686 | 0.99632 | 0.088686
266.38 | 18.8781 | 1.0784 | 0.36466 | 112.1002 | 130.9783 | 8.6222 | 0.070835 | 121.5393 | 9.4391 | 118.3929 | 0.9985 | 0.077546 | 0.9985 | 0.077546
266.4 | 14.5175 | 1.0774 | 0.36076 | 115.2403 | 129.7578 | 6.4821 | 0.053253 | 122.4991 | 7.2588 | 120.0795 | 1.0064 | 0.059634 | 1.0064 | 0.059634
266.42 | 12.1511 | 1.0774 | 0.35853 | 116.2438 | 128.3949 | 5.4786 | 0.045009 | 122.3194 | 6.0756 | 120.2942 | 1.0049 | 0.049913 | 1.0049 | 0.049913
266.44 | 9.3859 | 1.0764 | 0.35564 | 117.372 | 126.7579 | 4.3504 | 0.03574 | 122.0649 | 4.6929 | 120.5006 | 1.0028 | 0.038554 | 1.0028 | 0.038554
266.46 | 6.3548 | 1.0764 | 0.35254 | 118.8205 | 125.1753 | 2.9019 | 0.02384 | 121.9979 | 3.1774 | 120.9388 | 1.0023 | 0.026103 | 1.0023 | 0.026103
266.48 | 3.2438 | 1.0764 | 0.34907 | 120.3483 | 123.5921 | 1.3741 | 0.011289 | 121.9702 | 1.6219 | 121.4296 | 1.002 | 0.013325 | 1.002 | 0.013325
266.5 | -0.026589 | 1.0757 | 0.34554 | 121.5049 | 121.4783 | 0.2175 | 0.0017869 | 121.4916 | -0.013294 | 121.496 | 0.9981 | -0.00010922 | 0.9981 | -0.00010922
266.52 | -3.3768 | 1.0757 | 0.34229 | 122.922 | 119.5452 | -1.1996 | -0.0098552 | 121.2336 | -1.6884 | 121.7964 | 0.99598 | -0.013871 | 0.99598 | -0.013871
266.54 | -6.0889 | 1.0747 | 0.33883 | 124.1757 | 118.0868 | -2.4533 | -0.020155 | 121.1313 | -3.0444 | 122.1461 | 0.99514 | -0.025011 | 0.99514 | -0.025011
266.56 | -9.1998 | 1.0747 | 0.33558 | 125.026 | 115.8262 | -3.3036 | -0.02714 | 120.4261 | -4.5999 | 121.9594 | 0.98935 | -0.03779 | 0.98935 | -0.03779
266.58 | -11.7789 | 1.0747 | 0.33241 | 126.0841 | 114.3052 | -4.3617 | -0.035833 | 120.1947 | -5.8894 | 122.1578 | 0.98745 | -0.048384 | 0.98745 | -0.048384
266.6 | -14.7037 | 1.0736 | 0.32967 | 127.9941 | 113.2904 | -5.2717 | -0.043309 | 120.6423 | -7.3518 | 123.0929 | 0.99113 | -0.060398 | 0.99113 | -0.060398
266.62 | -16.2192 | 1.0736 | 0.32721 | 128.3445 | 112.1253 | -5.6221 | -0.046188 | 120.2349 | -8.1096 | 122.9381 | 0.98778 | -0.066624 | 0.98778 | -0.066624
266.64 | -18.1602 | 1.0736 | 0.32324 | 129.9185 | 111.7583 | -7.1961 | -0.059119 | 120.8384 | -9.0801 | 123.8651 | 0.99274 | -0.074597 | 0.99274 | -0.074597
266.66 | -21.218 | 1.0722 | 0.31783 | 131.7753 | 110.5573 | -9.0529 | -0.074373 | 121.1663 | -10.609 | 124.7026 | 0.99543 | -0.087157 | 0.99543 | -0.087157
266.68 | -22.2017 | 1.0722 | 0.31509 | 132.2048 | 110.0031 | -9.4824 | -0.077902 | 121.1039 | -11.1009 | 124.8042 | 0.99492 | -0.091198 | 0.99492 | -0.091198
266.7 | -23.6641 | 1.0713 | 0.31278 | 132.7479 | 109.0838 | -10.0255 | -0.082364 | 120.9158 | -11.8321 | 124.8599 | 0.99337 | -0.097205 | 0.99337 | -0.097205
266.72 | -24.515 | 1.0713 | 0.31134 | 132.8088 | 108.2938 | -10.0864 | -0.082864 | 120.5513 | -12.2575 | 124.6371 | 0.99038 | -0.1007 | 0.99038 | -0.1007
266.74 | -24.8075 | 1.0713 | 0.31033 | 132.7 | 107.8925 | -9.9776 | -0.08197 | 120.2963 | -12.4037 | 124.4308 | 0.98828 | -0.1019 | 0.98828 | -0.1019
266.76 | -24.6745 | 1.0705 | 0.3099 | 132.5068 | 107.8323 | -9.7844 | -0.080383 | 120.1695 | -12.3373 | 124.282 | 0.98724 | -0.10136 | 0.98724 | -0.10136
266.78 | -24.515 | 1.0705 | 0.30968 | 132.152 | 107.637 | -9.4296 | -0.077468 | 119.8945 | -12.2575 | 123.9803 | 0.98498 | -0.1007 | 0.98498 | -0.1007
266.8 | -24.3023 | 1.0703 | 0.30961 | 131.7592 | 107.4569 | -9.0368 | -0.074241 | 119.6081 | -12.1511 | 123.6584 | 0.98263 | -0.099827 | 0.98263 | -0.099827
266.82 | -24.5682 | 1.0703 | 0.31011 | 131.5704 | 107.0022 | -8.848 | -0.07269 | 119.2863 | -12.2841 | 123.381 | 0.97999 | -0.10092 | 0.97999 | -0.10092
266.84 | -21.5104 | 1.0703 | 0.31256 | 130.2523 | 108.7419 | -7.5299 | -0.061861 | 119.4971 | -10.7552 | 123.0822 | 0.98172 | -0.088359 | 0.98172 | -0.088359
266.86 | -19.4631 | 1.0707 | 0.31495 | 127.7528 | 108.2897 | -6.0304 | -0.049542 | 118.0213 | -9.7315 | 121.2651 | 0.96959 | -0.079949 | 0.96959 | -0.079949
266.88 | -17.2296 | 1.0707 | 0.31711 | 126.5408 | 109.3112 | -4.8184 | -0.039585 | 117.926 | -8.6148 | 120.7976 | 0.96881 | -0.070774 | 0.96881 | -0.070774
266.9 | -14.7303 | 1.0707 | 0.31928 | 125.2277 | 110.4974 | -3.5053 | -0.028797 | 117.8626 | -7.3651 | 120.3176 | 0.96829 | -0.060508 | 0.96829 | -0.060508
266.92 | -12.3638 | 1.0713 | 0.32194 | 124.1793 | 111.8155 | -2.4569 | -0.020184 | 117.9974 | -6.1819 | 120.058 | 0.9694 | -0.050787 | 0.9694 | -0.050787
266.94 | -9.2529 | 1.0713 | 0.32512 | 122.71 | 113.4571 | -0.9876 | -0.0081135 | 118.0835 | -4.6265 | 119.6257 | 0.97011 | -0.038008 | 0.97011 | -0.038008
266.96 | -6.1686 | 1.0726 | 0.32858 | 121.0216 | 114.853 | 0.7008 | 0.0057574 | 117.9373 | -3.0843 | 118.9654 | 0.9689 | -0.025339 | 0.9689 | -0.025339
266.98 | -3.5363 | 1.0726 | 0.3327 | 119.2705 | 115.7342 | 2.4519 | 0.020143 | 117.5023 | -1.7682 | 118.0917 | 0.96533 | -0.014526 | 0.96533 | -0.014526
267 | -0.58496 | 1.0726 | 0.33789 | 117.2416 | 116.6566 | 4.4808 | 0.036812 | 116.9491 | -0.29248 | 117.0466 | 0.96079 | -0.0024028 | 0.96079 | -0.0024028
267.02 | 3.4566 | 1.0736 | 0.34092 | 116.3655 | 119.8221 | 5.3569 | 0.044009 | 118.0938 | 1.7283 | 117.5177 | 0.97019 | 0.014199 | 0.97019 | 0.014199
267.04 | 5.0785 | 1.0736 | 0.34352 | 115.7377 | 120.8162 | 5.9847 | 0.049167 | 118.2769 | 2.5392 | 117.4305 | 0.97169 | 0.020861 | 0.97169 | 0.020861
267.06 | 8.4553 | 1.0749 | 0.34749 | 113.3458 | 121.8011 | 7.3766 | 0.060602 | 117.5734 | 4.2276 | 116.1642 | 0.96591 | 0.034732 | 0.96591 | 0.034732
267.08 | 12.0448 | 1.0749 | 0.35167 | 112.0454 | 124.0902 | 8.677 | 0.071285 | 118.0678 | 6.0224 | 116.0603 | 0.96998 | 0.049476 | 0.96998 | 0.049476
267.1 | 14.7037 | 1.0749 | 0.35506 | 111.3119 | 126.0156 | 9.4105 | 0.077311 | 118.6637 | 7.3518 | 116.2131 | 0.97487 | 0.060398 | 0.97487 | 0.060398
267.12 | 17.2296 | 1.0764 | 0.35831 | 110.3997 | 127.6293 | 10.3227 | 0.084805 | 119.0145 | 8.6148 | 116.1429 | 0.97775 | 0.070774 | 0.97775 | 0.070774
267.14 | 18.7452 | 1.0764 | 0.36076 | 109.9943 | 128.7395 | 10.7281 | 0.088136 | 119.3669 | 9.3726 | 116.2427 | 0.98065 | 0.077 | 0.98065 | 0.077
267.16 | 21.0052 | 1.0764 | 0.3635 | 109.6218 | 130.627 | 11.1006 | 0.091196 | 120.1244 | 10.5026 | 116.6235 | 0.98687 | 0.086283 | 0.98687 | 0.086283
267.18 | 22.5208 | 1.0778 | 0.36625 | 108.8907 | 131.4115 | 11.8317 | 0.097202 | 120.1511 | 11.2604 | 116.3976 | 0.98709 | 0.092509 | 0.98709 | 0.092509
267.2 | 23.7173 | 1.0778 | 0.36776 | 108.6756 | 132.3929 | 12.0468 | 0.098969 | 120.5343 | 11.8587 | 116.5814 | 0.99024 | 0.097424 | 0.99024 | 0.097424
267.22 | 23.6641 | 1.0784 | 0.3687 | 108.7064 | 132.3705 | 12.016 | 0.098716 | 120.5385 | 11.8321 | 116.5944 | 0.99027 | 0.097205 | 0.99027 | 0.097205
267.24 | 24.967 | 1.0784 | 0.37021 | 108.3462 | 133.3132 | 12.3762 | 0.10168 | 120.8297 | 12.4835 | 116.6685 | 0.99267 | 0.10256 | 0.99267 | 0.10256
267.26 | 24.5416 | 1.0784 | 0.37043 | 108.9063 | 133.4479 | 11.8161 | 0.097074 | 121.1771 | 12.2708 | 117.0868 | 0.99552 | 0.10081 | 0.99552 | 0.10081
267.28 | 24.5416 | 1.0791 | 0.3705 | 109.0001 | 133.5417 | 11.7223 | 0.096304 | 121.2709 | 12.2708 | 117.1806 | 0.99629 | 0.10081 | 0.99629 | 0.10081
267.3 | 23.9832 | 1.0791 | 0.37036 | 109.3114 | 133.2946 | 11.411 | 0.093746 | 121.303 | 11.9916 | 117.3058 | 0.99655 | 0.098516 | 0.99655 | 0.098516
267.32 | 23.478 | 1.0791 | 0.36971 | 109.561 | 133.039 | 11.1614 | 0.091696 | 121.3 | 11.739 | 117.387 | 0.99653 | 0.096441 | 0.99653 | 0.096441
267.34 | 20.3937 | 1.0795 | 0.36884 | 110.3389 | 130.7326 | 10.3835 | 0.085305 | 120.5358 | 10.1969 | 117.1368 | 0.99025 | 0.083771 | 0.99025 | 0.083771
267.36 | 18.9047 | 1.0795 | 0.36848 | 110.4797 | 129.3844 | 10.2427 | 0.084148 | 119.9321 | 9.4524 | 116.7813 | 0.98529 | 0.077655 | 0.98529 | 0.077655
267.38 | 19.7556 | 1.0786 | 0.36581 | 112.6509 | 132.4065 | 9.0715 | 0.074526 | 122.5287 | 9.8778 | 119.2361 | 1.0066 | 0.08115 | 1.0066 | 0.08115
267.4 | 14.3314 | 1.0786 | 0.36112 | 115.3763 | 129.7077 | 6.3461 | 0.052136 | 122.542 | 7.1657 | 120.1534 | 1.0067 | 0.058869 | 1.0067 | 0.058869
267.42 | 12.3638 | 1.0786 | 0.35896 | 116.0993 | 128.4631 | 5.6231 | 0.046196 | 122.2812 | 6.1819 | 120.2206 | 1.0046 | 0.050787 | 1.0046 | 0.050787
267.44 | 9.3859 | 1.0778 | 0.35607 | 117.7312 | 127.1171 | 3.9912 | 0.032789 | 122.4241 | 4.6929 | 120.8598 | 1.0058 | 0.038554 | 1.0058 | 0.038554
267.46 | 6.2484 | 1.0778 | 0.3529 | 119.0322 | 125.2806 | 2.6902 | 0.022101 | 122.1564 | 3.1242 | 121.115 | 1.0036 | 0.025667 | 1.0036 | 0.025667
267.48 | 3.1109 | 1.077 | 0.34929 | 120.4406 | 123.5515 | 1.2818 | 0.010531 | 121.9961 | 1.5555 | 121.4776 | 1.0022 | 0.012779 | 1.0022 | 0.012779
267.5 | 0.15953 | 1.077 | 0.34597 | 121.7672 | 121.9267 | -0.0448 | -0.00036805 | 121.847 | 0.079767 | 121.8204 | 1.001 | 0.00065532 | 1.001 | 0.00065532
267.52 | -3.2704 | 1.077 | 0.34236 | 123.1569 | 119.8865 | -1.4345 | -0.011785 | 121.5217 | -1.6352 | 122.0668 | 0.99835 | -0.013434 | 0.99835 | -0.013434
267.54 | -6.3282 | 1.0759 | 0.33912 | 124.0965 | 117.7683 | -2.3741 | -0.019504 | 120.9324 | -3.1641 | 121.9871 | 0.99351 | -0.025994 | 0.99351 | -0.025994
267.56 | -9.1732 | 1.0759 | 0.3358 | 125.1342 | 115.961 | -3.4118 | -0.028029 | 120.5476 | -4.5866 | 122.0765 | 0.99035 | -0.037681 | 0.99035 | -0.037681
267.58 | -11.6991 | 1.0759 | 0.33291 | 126.0731 | 114.374 | -4.3507 | -0.035743 | 120.2235 | -5.8496 | 122.1734 | 0.98769 | -0.048057 | 0.98769 | -0.048057
267.6 | -14.9696 | 1.0747 | 0.32988 | 127.9178 | 112.9482 | -5.1954 | -0.042682 | 120.433 | -7.4848 | 122.9279 | 0.98941 | -0.061491 | 0.98941 | -0.061491
267.62 | -16.3522 | 1.0747 | 0.3275 | 128.7675 | 112.4153 | -6.0451 | -0.049663 | 120.5914 | -8.1761 | 123.3168 | 0.99071 | -0.06717 | 0.99071 | -0.06717
267.64 | -18.4527 | 1.0736 | 0.32382 | 129.6805 | 111.2278 | -6.9581 | -0.057164 | 120.4541 | -9.2264 | 123.5296 | 0.98958 | -0.075798 | 0.98958 | -0.075798
267.66 | -20.8457 | 1.0736 | 0.31848 | 131.8344 | 110.9887 | -9.112 | -0.074859 | 121.4115 | -10.4229 | 124.8858 | 0.99745 | -0.085628 | 0.99745 | -0.085628
267.68 | -22.4145 | 1.0736 | 0.31531 | 132.5485 | 110.134 | -9.8261 | -0.080725 | 121.3413 | -11.2072 | 125.077 | 0.99687 | -0.092072 | 0.99687 | -0.092072
267.7 | -23.7439 | 1.0724 | 0.31329 | 132.6003 | 108.8564 | -9.8779 | -0.081151 | 120.7283 | -11.872 | 124.6857 | 0.99183 | -0.097533 | 0.99183 | -0.097533
267.72 | -24.4352 | 1.0724 | 0.3117 | 132.9625 | 108.5273 | -10.2401 | -0.084127 | 120.7449 | -12.2176 | 124.8174 | 0.99197 | -0.10037 | 0.99197 | -0.10037
267.74 | -25.0734 | 1.0717 | 0.31069 | 132.6428 | 107.5694 | -9.9204 | -0.0815 | 120.1061 | -12.5367 | 124.285 | 0.98672 | -0.10299 | 0.98672 | -0.10299
267.76 | -24.7809 | 1.0717 | 0.31026 | 132.4969 | 107.716 | -9.7745 | -0.080302 | 120.1065 | -12.3904 | 124.2366 | 0.98672 | -0.10179 | 0.98672 | -0.10179
267.78 | -24.5682 | 1.0717 | 0.31004 | 132.2308 | 107.6626 | -9.5084 | -0.078115 | 119.9467 | -12.2841 | 124.0414 | 0.98541 | -0.10092 | 0.98541 | -0.10092
267.8 | -24.1693 | 1.0713 | 0.30997 | 132.082 | 107.9127 | -9.3596 | -0.076893 | 119.9973 | -12.0847 | 124.0256 | 0.98583 | -0.099281 | 0.98583 | -0.099281
267.82 | -24.5948 | 1.0713 | 0.31033 | 131.5503 | 106.9555 | -8.8279 | -0.072525 | 119.2529 | -12.2974 | 123.352 | 0.97971 | -0.10103 | 0.97971 | -0.10103
267.84 | -21.4838 | 1.0713 | 0.31293 | 130.0231 | 108.5393 | -7.3007 | -0.059978 | 119.2812 | -10.7419 | 122.8618 | 0.97994 | -0.088249 | 0.97994 | -0.088249
267.86 | -19.3036 | 1.0715 | 0.31531 | 128.6857 | 109.3821 | -5.9633 | -0.048991 | 119.0339 | -9.6518 | 122.2512 | 0.97791 | -0.079293 | 0.97791 | -0.079293
267.88 | -16.884 | 1.0715 | 0.31725 | 127.5471 | 110.6631 | -4.8247 | -0.039637 | 119.1051 | -8.442 | 121.9191 | 0.9785 | -0.069354 | 0.9785 | -0.069354
267.9 | -15.1025 | 1.0722 | 0.31956 | 125.4606 | 110.3581 | -3.7382 | -0.030711 | 117.9093 | -7.5513 | 120.4264 | 0.96867 | -0.062037 | 0.96867 | -0.062037
267.92 | -11.965 | 1.0722 | 0.32245 | 124.0989 | 112.1339 | -2.3765 | -0.019524 | 118.1164 | -5.9825 | 120.1106 | 0.97038 | -0.049149 | 0.97038 | -0.049149
267.94 | -9.4922 | 1.0722 | 0.32548 | 122.6049 | 113.1127 | -0.8825 | -0.0072501 | 117.8588 | -4.7461 | 119.4408 | 0.96826 | -0.038991 | 0.96826 | -0.038991
267.96 | -6.7004 | 1.0736 | 0.32887 | 121.0278 | 114.3274 | 0.6946 | 0.0057064 | 117.6776 | -3.3502 | 118.7943 | 0.96677 | -0.027523 | 0.96677 | -0.027523
267.98 | -3.5097 | 1.0736 | 0.33313 | 119.4662 | 115.9565 | 2.2562 | 0.018536 | 117.7113 | -1.7549 | 118.2963 | 0.96705 | -0.014417 | 0.96705 | -0.014417
268 | -0.9572 | 1.0747 | 0.33854 | 117.407 | 116.4498 | 4.3154 | 0.035453 | 116.9284 | -0.4786 | 117.0879 | 0.96062 | -0.0039319 | 0.96062 | -0.0039319
268.02 | 2.5525 | 1.0747 | 0.3407 | 116.9705 | 119.523 | 4.7519 | 0.039039 | 118.2468 | 1.2763 | 117.8213 | 0.97145 | 0.010485 | 0.97145 | 0.010485
268.04 | 4.9987 | 1.0747 | 0.34381 | 115.8054 | 120.8041 | 5.917 | 0.048611 | 118.3048 | 2.4994 | 117.4716 | 0.97192 | 0.020533 | 0.97192 | 0.020533
268.06 | 8.7478 | 1.0759 | 0.34799 | 113.6207 | 122.3685 | 7.1017 | 0.058343 | 117.9946 | 4.3739 | 116.5366 | 0.96937 | 0.035933 | 0.96937 | 0.035933
268.08 | 11.8852 | 1.0759 | 0.35196 | 112.2231 | 124.1083 | 8.4993 | 0.069825 | 118.1657 | 5.9426 | 116.1848 | 0.97078 | 0.048821 | 0.97078 | 0.048821
268.1 | 14.81 | 1.0759 | 0.3555 | 111.2788 | 126.0888 | 9.4436 | 0.077583 | 118.6838 | 7.405 | 116.2155 | 0.97504 | 0.060835 | 0.97504 | 0.060835
268.12 | 17.1499 | 1.0774 | 0.35853 | 110.501 | 127.6509 | 10.2214 | 0.083973 | 119.0759 | 8.5749 | 116.2176 | 0.97826 | 0.070447 | 0.97826 | 0.070447
268.14 | 19.277 | 1.0774 | 0.36148 | 109.6863 | 128.9633 | 11.0361 | 0.090666 | 119.3248 | 9.6385 | 116.112 | 0.9803 | 0.079184 | 0.9803 | 0.079184
268.16 | 20.9787 | 1.0787 | 0.36401 | 109.0864 | 130.0651 | 11.636 | 0.095595 | 119.5757 | 10.4893 | 116.0793 | 0.98236 | 0.086174 | 0.98236 | 0.086174
268.18 | 22.5208 | 1.0787 | 0.36654 | 108.4487 | 130.9695 | 12.2737 | 0.10083 | 119.7091 | 11.2604 | 115.9556 | 0.98346 | 0.092509 | 0.98346 | 0.092509
268.2 | 23.2387 | 1.0787 | 0.36791 | 108.8519 | 132.0906 | 11.8705 | 0.097521 | 120.4713 | 11.6194 | 116.5981 | 0.98972 | 0.095458 | 0.98972 | 0.095458
268.22 | 24.1161 | 1.0793 | 0.36949 | 108.5662 | 132.6823 | 12.1562 | 0.099868 | 120.6243 | 12.0581 | 116.6049 | 0.99098 | 0.099062 | 0.99098 | 0.099062
268.24 | 24.2757 | 1.0793 | 0.37058 | 108.5507 | 132.8264 | 12.1717 | 0.099996 | 120.6885 | 12.1378 | 116.6426 | 0.99151 | 0.099717 | 0.99151 | 0.099717
268.26 | 24.5416 | 1.0793 | 0.37058 | 108.7679 | 133.3095 | 11.9545 | 0.098211 | 121.0387 | 12.2708 | 116.9484 | 0.99438 | 0.10081 | 0.99438 | 0.10081
268.28 | 23.9832 | 1.0801 | 0.37058 | 109.4091 | 133.3923 | 11.3133 | 0.092943 | 121.4007 | 11.9916 | 117.4035 | 0.99736 | 0.098516 | 0.99736 | 0.098516
268.3 | 24.5948 | 1.0801 | 0.37058 | 109.4355 | 134.0303 | 11.2869 | 0.092727 | 121.7329 | 12.2974 | 117.6338 | 1.0001 | 0.10103 | 1.0001 | 0.10103
268.32 | 23.1589 | 1.0805 | 0.37021 | 109.6205 | 132.7794 | 11.1019 | 0.091207 | 121.2 | 11.5795 | 117.3401 | 0.99571 | 0.09513 | 0.99571 | 0.09513
268.34 | 20.5001 | 1.0805 | 0.36906 | 110.3074 | 130.8075 | 10.415 | 0.085564 | 120.5574 | 10.25 | 117.1408 | 0.99043 | 0.084208 | 0.99043 | 0.084208
268.36 | 20.0746 | 1.0805 | 0.36884 | 110.5624 | 130.637 | 10.16 | 0.083469 | 120.5997 | 10.0373 | 117.2539 | 0.99078 | 0.082461 | 0.99078 | 0.082461
268.38 | 19.4099 | 1.0799 | 0.36617 | 112.8007 | 132.2106 | 8.9217 | 0.073295 | 122.5057 | 9.705 | 119.2707 | 1.0064 | 0.07973 | 1.0064 | 0.07973
268.4 | 14.4378 | 1.0799 | 0.36141 | 115.42 | 129.8578 | 6.3024 | 0.051777 | 122.6389 | 7.2189 | 120.2326 | 1.0075 | 0.059306 | 1.0075 | 0.059306
268.42 | 12.1777 | 1.0789 | 0.35925 | 116.1384 | 128.3161 | 5.584 | 0.045875 | 122.2273 | 6.0889 | 120.1976 | 1.0041 | 0.050023 | 1.0041 | 0.050023
268.44 | 9.3061 | 1.0789 | 0.35636 | 117.6917 | 126.9978 | 4.0307 | 0.033114 | 122.3448 | 4.6531 | 120.7937 | 1.0051 | 0.038227 | 1.0051 | 0.038227
268.46 | 6.3282 | 1.0789 | 0.35311 | 118.9553 | 125.2835 | 2.7671 | 0.022733 | 122.1194 | 3.1641 | 121.0647 | 1.0033 | 0.025994 | 1.0033 | 0.025994
268.48 | 3.2704 | 1.0782 | 0.34972 | 120.1062 | 123.3766 | 1.6162 | 0.013278 | 121.7414 | 1.6352 | 121.1963 | 1.0002 | 0.013434 | 1.0002 | 0.013434
268.5 | 0.18612 | 1.0782 | 0.34626 | 121.5128 | 121.6989 | 0.2096 | 0.001722 | 121.6059 | 0.093061 | 121.5748 | 0.99904 | 0.00076454 | 0.99904 | 0.00076454
268.52 | -2.9514 | 1.077 | 0.34272 | 122.8926 | 119.9412 | -1.1702 | -0.0096137 | 121.4169 | -1.4757 | 121.9088 | 0.99749 | -0.012123 | 0.99749 | -0.012123
268.54 | -6.0091 | 1.077 | 0.33941 | 123.9193 | 117.9102 | -2.1969 | -0.018048 | 120.9148 | -3.0045 | 121.9163 | 0.99336 | -0.024684 | 0.99336 | -0.024684
268.56 | -9.2264 | 1.077 | 0.33601 | 125.3893 | 116.1629 | -3.6669 | -0.030125 | 120.7761 | -4.6132 | 122.3138 | 0.99223 | -0.037899 | 0.99223 | -0.037899
268.58 | -12.098 | 1.0761 | 0.33298 | 125.8738 | 113.7758 | -4.1514 | -0.034105 | 119.8248 | -6.049 | 121.8411 | 0.98441 | -0.049695 | 0.98441 | -0.049695
268.6 | -14.7037 | 1.0761 | 0.3301 | 127.2093 | 112.5056 | -5.4869 | -0.045077 | 119.8575 | -7.3518 | 122.3081 | 0.98468 | -0.060398 | 0.98468 | -0.060398
268.62 | -15.8736 | 1.0761 | 0.32764 | 127.3974 | 111.5238 | -5.675 | -0.046622 | 119.4606 | -7.9368 | 122.1062 | 0.98142 | -0.065204 | 0.98142 | -0.065204
268.64 | -18.4261 | 1.0747 | 0.32433 | 129.5317 | 111.1056 | -6.8093 | -0.055941 | 120.3186 | -9.2131 | 123.3897 | 0.98847 | -0.075689 | 0.98847 | -0.075689
268.66 | -20.6596 | 1.0747 | 0.31906 | 131.8706 | 111.211 | -9.1482 | -0.075156 | 121.5408 | -10.3298 | 124.9841 | 0.99851 | -0.084864 | 0.99851 | -0.084864
268.68 | -22.3613 | 1.0736 | 0.31574 | 132.1553 | 109.794 | -9.4329 | -0.077495 | 120.9747 | -11.1806 | 124.7015 | 0.99386 | -0.091854 | 0.99386 | -0.091854
268.7 | -23.6375 | 1.0736 | 0.31358 | 132.8469 | 109.2094 | -10.1245 | -0.083177 | 121.0281 | -11.8188 | 124.9677 | 0.9943 | -0.097096 | 0.9943 | -0.097096
268.72 | -24.4086 | 1.0736 | 0.31199 | 132.7603 | 108.3517 | -10.0379 | -0.082466 | 120.556 | -12.2043 | 124.6241 | 0.99042 | -0.10026 | 0.99042 | -0.10026
268.74 | -24.8872 | 1.0728 | 0.31098 | 132.733 | 107.8458 | -10.0106 | -0.082241 | 120.2894 | -12.4436 | 124.4373 | 0.98823 | -0.10223 | 0.98823 | -0.10223
268.76 | -24.8341 | 1.0728 | 0.31062 | 132.5757 | 107.7416 | -9.8533 | -0.080949 | 120.1587 | -12.417 | 124.2977 | 0.98715 | -0.10201 | 0.98715 | -0.10201
268.78 | -24.7543 | 1.0728 | 0.31033 | 132.3353 | 107.581 | -9.6129 | -0.078974 | 119.9582 | -12.3771 | 124.0839 | 0.98551 | -0.10168 | 0.98551 | -0.10168
268.8 | -24.1959 | 1.0724 | 0.31026 | 131.7789 | 107.583 | -9.0565 | -0.074403 | 119.6809 | -12.098 | 123.7136 | 0.98323 | -0.09939 | 0.98323 | -0.09939
268.82 | -24.7277 | 1.0724 | 0.31069 | 131.5986 | 106.8709 | -8.8762 | -0.072922 | 119.2348 | -12.3638 | 123.356 | 0.97956 | -0.10157 | 0.97956 | -0.10157
268.84 | -21.6168 | 1.0726 | 0.31314 | 130.0839 | 108.4671 | -7.3615 | -0.060478 | 119.2755 | -10.8084 | 122.8783 | 0.9799 | -0.088795 | 0.9799 | -0.088795
268.86 | -19.4631 | 1.0726 | 0.31552 | 128.9176 | 109.4545 | -6.1952 | -0.050896 | 119.1861 | -9.7315 | 122.4299 | 0.97916 | -0.079949 | 0.97916 | -0.079949
268.88 | -17.1764 | 1.0726 | 0.31762 | 127.3738 | 110.1974 | -4.6514 | -0.038213 | 118.7856 | -8.5882 | 121.6483 | 0.97587 | -0.070556 | 0.97587 | -0.070556
268.9 | -15.1025 | 1.0732 | 0.31978 | 125.4614 | 110.3589 | -3.739 | -0.030717 | 117.9101 | -7.5513 | 120.4272 | 0.96868 | -0.062037 | 0.96868 | -0.062037
268.92 | -12.2043 | 1.0732 | 0.32259 | 124.0096 | 111.8053 | -2.2872 | -0.01879 | 117.9074 | -6.1022 | 119.9415 | 0.96866 | -0.050132 | 0.96866 | -0.050132
268.94 | -9.5454 | 1.0741 | 0.32562 | 122.5334 | 112.988 | -0.811 | -0.0066627 | 117.7607 | -4.7727 | 119.3516 | 0.96745 | -0.03921 | 0.96745 | -0.03921
268.96 | -6.4611 | 1.0741 | 0.32938 | 120.7702 | 114.3091 | 0.9522 | 0.0078227 | 117.5396 | -3.2306 | 118.6165 | 0.96564 | -0.02654 | 0.96564 | -0.02654
268.98 | -3.5363 | 1.0741 | 0.33349 | 119.2879 | 115.7516 | 2.4345 | 0.02 | 117.5197 | -1.7682 | 118.1091 | 0.96547 | -0.014526 | 0.96547 | -0.014526
269 | -1.2763 | 1.0757 | 0.33904 | 116.9048 | 115.6285 | 4.8176 | 0.039579 | 116.2667 | -0.63813 | 116.4794 | 0.95518 | -0.0052425 | 0.95518 | -0.0052425
269.02 | 2.3132 | 1.0757 | 0.34099 | 116.8913 | 119.2045 | 4.8311 | 0.039689 | 118.0479 | 1.1566 | 117.6624 | 0.96981 | 0.0095021 | 0.96981 | 0.0095021
269.04 | 5.2912 | 1.0757 | 0.34417 | 115.8177 | 121.1089 | 5.9047 | 0.04851 | 118.4633 | 2.6456 | 117.5814 | 0.97323 | 0.021735 | 0.97323 | 0.021735
269.06 | 8.8807 | 1.077 | 0.34828 | 113.4265 | 122.3072 | 7.2959 | 0.059939 | 117.8668 | 4.4403 | 116.3867 | 0.96833 | 0.036479 | 0.96833 | 0.036479
269.08 | 11.8321 | 1.077 | 0.35239 | 112.1715 | 124.0036 | 8.5509 | 0.070249 | 118.0875 | 5.916 | 116.1155 | 0.97014 | 0.048603 | 0.97014 | 0.048603
269.1 | 14.5175 | 1.0782 | 0.35564 | 111.1705 | 125.688 | 9.5519 | 0.078473 | 118.4293 | 7.2588 | 116.0097 | 0.97295 | 0.059634 | 0.97295 | 0.059634
269.12 | 17.0967 | 1.0782 | 0.35881 | 110.6671 | 127.7638 | 10.0553 | 0.082608 | 119.2154 | 8.5483 | 116.366 | 0.9794 | 0.070228 | 0.9794 | 0.070228
269.14 | 19.0643 | 1.0782 | 0.36156 | 109.8265 | 128.8908 | 10.8959 | 0.089514 | 119.3586 | 9.5321 | 116.1813 | 0.98058 | 0.07831 | 0.98058 | 0.07831
269.16 | 20.8989 | 1.0793 | 0.36437 | 109.4799 | 130.3788 | 11.2425 | 0.092362 | 119.9293 | 10.4494 | 116.4462 | 0.98527 | 0.085847 | 0.98527 | 0.085847
269.18 | 23.1058 | 1.0793 | 0.36704 | 108.3817 | 131.4875 | 12.3407 | 0.10138 | 119.9346 | 11.5529 | 116.0836 | 0.98531 | 0.094912 | 0.98531 | 0.094912
269.2 | 22.9994 | 1.0803 | 0.36798 | 108.8293 | 131.8287 | 11.8931 | 0.097707 | 120.329 | 11.4997 | 116.4958 | 0.98855 | 0.094475 | 0.98855 | 0.094475
269.22 | 24.2491 | 1.0803 | 0.36985 | 108.4389 | 132.688 | 12.2835 | 0.10091 | 120.5634 | 12.1245 | 116.5219 | 0.99048 | 0.099608 | 0.99048 | 0.099608
269.24 | 24.7543 | 1.0803 | 0.37065 | 108.5704 | 133.3247 | 12.152 | 0.099834 | 120.9475 | 12.3771 | 116.8218 | 0.99363 | 0.10168 | 0.99363 | 0.10168
269.26 | 24.5948 | 1.0809 | 0.37086 | 108.9189 | 133.5137 | 11.8035 | 0.096971 | 121.2163 | 12.2974 | 117.1172 | 0.99584 | 0.10103 | 0.99584 | 0.10103
269.28 | 24.2491 | 1.0809 | 0.37086 | 108.9657 | 133.2148 | 11.7567 | 0.096586 | 121.0902 | 12.1245 | 117.0487 | 0.99481 | 0.099608 | 0.99481 | 0.099608
269.3 | 24.0098 | 1.0809 | 0.37086 | 109.537 | 133.5468 | 11.1854 | 0.091893 | 121.5419 | 12.0049 | 117.5403 | 0.99852 | 0.098625 | 0.99852 | 0.098625
269.32 | 22.6006 | 1.0812 | 0.37086 | 109.8517 | 132.4523 | 10.8707 | 0.089307 | 121.152 | 11.3003 | 117.3852 | 0.99531 | 0.092837 | 0.99531 | 0.092837
269.34 | 20.8457 | 1.0812 | 0.36957 | 110.3326 | 131.1783 | 10.3898 | 0.085357 | 120.7555 | 10.4229 | 117.2812 | 0.99206 | 0.085628 | 0.99206 | 0.085628
269.36 | 19.5429 | 1.0811 | 0.36899 | 111.7752 | 131.3181 | 9.9472 | 0.08172 | 121.5466 | 9.7714 | 118.2895 | 0.99856 | 0.080276 | 0.99856 | 0.080276
269.38 | 19.4897 | 1.0811 | 0.36654 | 112.9169 | 132.4066 | 8.8055 | 0.072341 | 122.6617 | 9.7448 | 119.4135 | 1.0077 | 0.080058 | 1.0077 | 0.080058
269.4 | 14.5441 | 1.0811 | 0.36185 | 115.463 | 130.0071 | 6.2594 | 0.051424 | 122.7351 | 7.2721 | 120.311 | 1.0083 | 0.059743 | 1.0083 | 0.059743
269.42 | 12.1511 | 1.0801 | 0.35961 | 116.1511 | 128.3022 | 5.5713 | 0.045771 | 122.2267 | 6.0756 | 120.2015 | 1.0041 | 0.049913 | 1.0041 | 0.049913
269.44 | 9.4657 | 1.0801 | 0.35672 | 117.559 | 127.0247 | 4.1634 | 0.034204 | 122.2918 | 4.7328 | 120.7142 | 1.0047 | 0.038882 | 1.0047 | 0.038882
269.46 | 6.3548 | 1.0801 | 0.35348 | 118.9368 | 125.2916 | 2.7856 | 0.022885 | 122.1142 | 3.1774 | 121.0551 | 1.0032 | 0.026103 | 1.0032 | 0.026103
269.48 | 3.2173 | 1.0791 | 0.34994 | 120.1289 | 123.3462 | 1.5935 | 0.013091 | 121.7375 | 1.6086 | 121.2013 | 1.0001 | 0.013216 | 1.0001 | 0.013216
269.5 | 0.31907 | 1.0791 | 0.34655 | 121.3513 | 121.6704 | 0.3711 | 0.0030487 | 121.5108 | 0.15953 | 121.4577 | 0.99826 | 0.0013106 | 0.99826 | 0.0013106
269.52 | -3.2704 | 1.0784 | 0.34301 | 123.0125 | 119.7421 | -1.2901 | -0.010599 | 121.3773 | -1.6352 | 121.9224 | 0.99716 | -0.013434 | 0.99716 | -0.013434
269.54 | -5.9559 | 1.0784 | 0.33969 | 124.1584 | 118.2025 | -2.436 | -0.020013 | 121.1804 | -2.978 | 122.1731 | 0.99555 | -0.024465 | 0.99555 | -0.024465
269.56 | -9.4125 | 1.0784 | 0.33623 | 125.3758 | 115.9633 | -3.6534 | -0.030014 | 120.6696 | -4.7062 | 122.2383 | 0.99135 | -0.038664 | 0.99135 | -0.038664
269.58 | -11.5928 | 1.0774 | 0.33349 | 125.9181 | 114.3253 | -4.1957 | -0.034469 | 120.1217 | -5.7964 | 122.0538 | 0.98685 | -0.04762 | 0.98685 | -0.04762
269.6 | -14.5973 | 1.0774 | 0.33031 | 126.9306 | 112.3333 | -5.2082 | -0.042788 | 119.6319 | -7.2987 | 122.0648 | 0.98283 | -0.059962 | 0.98283 | -0.059962
269.62 | -16.8042 | 1.0761 | 0.32786 | 128.6563 | 111.8521 | -5.9339 | -0.048749 | 120.2542 | -8.4021 | 123.0549 | 0.98794 | -0.069027 | 0.98794 | -0.069027
269.64 | -18.4261 | 1.0761 | 0.32469 | 129.608 | 111.1819 | -6.8856 | -0.056568 | 120.3949 | -9.2131 | 123.466 | 0.98909 | -0.075689 | 0.98909 | -0.075689
269.66 | -20.5798 | 1.0761 | 0.31956 | 131.7261 | 111.1463 | -9.0037 | -0.073969 | 121.4362 | -10.2899 | 124.8662 | 0.99765 | -0.084536 | 0.99765 | -0.084536
269.68 | -22.4942 | 1.0747 | 0.31603 | 132.6503 | 110.1561 | -9.9279 | -0.081562 | 121.4032 | -11.2471 | 125.1522 | 0.99738 | -0.0924 | 0.99738 | -0.0924
269.7 | -23.5312 | 1.0747 | 0.31401 | 132.7834 | 109.2522 | -10.061 | -0.082655 | 121.0178 | -11.7656 | 124.9397 | 0.99421 | -0.096659 | 0.99421 | -0.096659
269.72 | -24.5682 | 1.0747 | 0.3122 | 133.2017 | 108.6335 | -10.4793 | -0.086092 | 120.9176 | -12.2841 | 125.0123 | 0.99339 | -0.10092 | 0.99339 | -0.10092
269.74 | -25.0202 | 1.0741 | 0.31127 | 132.778 | 107.7578 | -10.0556 | -0.082611 | 120.2679 | -12.5101 | 124.4379 | 0.98805 | -0.10278 | 0.98805 | -0.10278
269.76 | -24.7011 | 1.0741 | 0.31091 | 132.4496 | 107.7485 | -9.7272 | -0.079913 | 120.099 | -12.3506 | 124.2159 | 0.98666 | -0.10146 | 0.98666 | -0.10146
269.78 | -24.515 | 1.0734 | 0.31069 | 132.1178 | 107.6028 | -9.3954 | -0.077187 | 119.8603 | -12.2575 | 123.9461 | 0.9847 | -0.1007 | 0.9847 | -0.1007
269.8 | -24.2757 | 1.0734 | 0.31062 | 132.2407 | 107.965 | -9.5183 | -0.078197 | 120.1029 | -12.1378 | 124.1488 | 0.98669 | -0.099717 | 0.98669 | -0.099717
269.82 | -24.6745 | 1.0734 | 0.31127 | 131.3023 | 106.6278 | -8.5799 | -0.070487 | 118.965 | -12.3373 | 123.0775 | 0.97735 | -0.10136 | 0.97735 | -0.10136
269.84 | -21.2977 | 1.0734 | 0.31358 | 130.0889 | 108.7912 | -7.3665 | -0.060519 | 119.44 | -10.6489 | 122.9897 | 0.98125 | -0.087485 | 0.98125 | -0.087485
269.86 | -19.3567 | 1.0734 | 0.31588 | 128.9144 | 109.5577 | -6.192 | -0.05087 | 119.236 | -9.6784 | 122.4622 | 0.97957 | -0.079512 | 0.97957 | -0.079512
269.88 | -17.0435 | 1.0741 | 0.31798 | 126.4695 | 109.426 | -4.7471 | -0.038999 | 117.9478 | -8.5217 | 120.7883 | 0.96899 | -0.07001 | 0.96899 | -0.07001
269.9 | -14.7303 | 1.0741 | 0.32036 | 125.4046 | 110.6743 | -3.6822 | -0.030251 | 118.0395 | -7.3651 | 120.4945 | 0.96974 | -0.060508 | 0.96974 | -0.060508
269.92 | -12.4968 | 1.0741 | 0.32295 | 124.1591 | 111.6623 | -2.4367 | -0.020019 | 117.9107 | -6.2484 | 119.9935 | 0.96869 | -0.051333 | 0.96869 | -0.051333
269.94 | -9.4922 | 1.0753 | 0.32599 | 122.5161 | 113.0239 | -0.7937 | -0.0065206 | 117.77 | -4.7461 | 119.352 | 0.96753 | -0.038991 | 0.96753 | -0.038991
269.96 | -6.3016 | 1.0753 | 0.32967 | 120.9231 | 114.6215 | 0.7993 | 0.0065666 | 117.7723 | -3.1508 | 118.8226 | 0.96755 | -0.025885 | 0.96755 | -0.025885
269.98 | -3.2438 | 1.0753 | 0.33392 | 119.2141 | 115.9703 | 2.5083 | 0.020607 | 117.5922 | -1.6219 | 118.1328 | 0.96607 | -0.013325 | 0.96607 | -0.013325
270 | -0.66472 | 1.0764 | 0.33955 | 117.2692 | 116.6045 | 4.4532 | 0.036585 | 116.9368 | -0.33236 | 117.0476 | 0.96068 | -0.0027305 | 0.96068 | -0.0027305
270.02 | 2.1803 | 1.0764 | 0.34099 | 117.3172 | 119.4975 | 4.4052 | 0.036191 | 118.4073 | 1.0901 | 118.044 | 0.97277 | 0.008956 | 0.97277 | 0.008956
270.04 | 5.1051 | 1.0776 | 0.34453 | 115.8251 | 120.9302 | 5.8973 | 0.048449 | 118.3776 | 2.5525 | 117.5268 | 0.97252 | 0.02097 | 0.97252 | 0.02097
270.06 | 8.8009 | 1.0776 | 0.34864 | 114.4073 | 123.2082 | 7.3151 | 0.060097 | 118.8078 | 4.4005 | 117.3409 | 0.97606 | 0.036152 | 0.97606 | 0.036152
270.08 | 12.2043 | 1.0776 | 0.35283 | 113.1242 | 125.3285 | 8.5982 | 0.070638 | 119.2264 | 6.1022 | 117.1923 | 0.97949 | 0.050132 | 0.97949 | 0.050132
270.1 | 14.7303 | 1.0791 | 0.35607 | 111.3304 | 126.0607 | 9.392 | 0.077159 | 118.6955 | 7.3651 | 116.2405 | 0.97513 | 0.060508 | 0.97513 | 0.060508
270.12 | 17.0967 | 1.0791 | 0.35932 | 110.4216 | 127.5183 | 10.3008 | 0.084625 | 118.9699 | 8.5483 | 116.1205 | 0.97739 | 0.070228 | 0.97739 | 0.070228
270.14 | 19.2504 | 1.0801 | 0.36206 | 110.0755 | 129.3259 | 10.6469 | 0.087469 | 119.7007 | 9.6252 | 116.4923 | 0.98339 | 0.079075 | 0.98339 | 0.079075
270.16 | 20.9787 | 1.0801 | 0.36451 | 109.4848 | 130.4635 | 11.2376 | 0.092322 | 119.9741 | 10.4893 | 116.4777 | 0.98564 | 0.086174 | 0.98564 | 0.086174
270.18 | 23.1324 | 1.0801 | 0.36718 | 108.6552 | 131.7876 | 12.0672 | 0.099137 | 120.2214 | 11.5662 | 116.366 | 0.98767 | 0.095021 | 0.98767 | 0.095021
270.2 | 23.2919 | 1.0811 | 0.36856 | 108.6572 | 131.9491 | 12.0652 | 0.099121 | 120.3031 | 11.6459 | 116.4212 | 0.98834 | 0.095676 | 0.98834 | 0.095676
270.22 | 24.2225 | 1.0811 | 0.37043 | 108.215 | 132.4375 | 12.5074 | 0.10275 | 120.3263 | 12.1113 | 116.2892 | 0.98853 | 0.099499 | 0.98853 | 0.099499
270.24 | 24.6745 | 1.0811 | 0.37086 | 108.5884 | 133.2629 | 12.134 | 0.099686 | 120.9257 | 12.3373 | 116.8132 | 0.99345 | 0.10136 | 0.99345 | 0.10136
270.26 | 24.515 | 1.0818 | 0.37094 | 108.8716 | 133.3866 | 11.8508 | 0.097359 | 121.1291 | 12.2575 | 117.0433 | 0.99513 | 0.1007 | 0.99513 | 0.1007
270.28 | 24.515 | 1.0818 | 0.37101 | 109.1424 | 133.6574 | 11.58 | 0.095135 | 121.3999 | 12.2575 | 117.3141 | 0.99735 | 0.1007 | 0.99735 | 0.1007
270.3 | 23.5046 | 1.0824 | 0.37101 | 109.4474 | 132.952 | 11.275 | 0.092629 | 121.1997 | 11.7523 | 117.2823 | 0.99571 | 0.09655 | 0.99571 | 0.09655
270.32 | 22.7335 | 1.0824 | 0.37101 | 109.7498 | 132.4833 | 10.9726 | 0.090144 | 121.1166 | 11.3668 | 117.3276 | 0.99502 | 0.093383 | 0.99502 | 0.093383
270.34 | 21.4838 | 1.0824 | 0.36971 | 110.4106 | 131.8944 | 10.3118 | 0.084716 | 121.1525 | 10.7419 | 117.5719 | 0.99532 | 0.088249 | 0.99532 | 0.088249
270.36 | 20.0746 | 1.0822 | 0.36913 | 111.6223 | 131.6969 | 10.1001 | 0.082977 | 121.6596 | 10.0373 | 118.3138 | 0.99948 | 0.082461 | 0.99948 | 0.082461
270.38 | 19.6758 | 1.0822 | 0.36718 | 112.588 | 132.2638 | 9.1344 | 0.075043 | 122.4259 | 9.8379 | 119.1466 | 1.0058 | 0.080822 | 1.0058 | 0.080822
270.4 | 14.7569 | 1.0812 | 0.36221 | 115.342 | 130.0989 | 6.3804 | 0.052418 | 122.7204 | 7.3784 | 120.261 | 1.0082 | 0.060617 | 1.0082 | 0.060617
270.42 | 12.2575 | 1.0812 | 0.35968 | 116.2438 | 128.5013 | 5.4786 | 0.045009 | 122.3725 | 6.1287 | 120.3296 | 1.0053 | 0.05035 | 1.0053 | 0.05035
270.44 | 9.3593 | 1.0812 | 0.35687 | 117.706 | 127.0653 | 4.0164 | 0.032996 | 122.3856 | 4.6796 | 120.8258 | 1.0054 | 0.038445 | 1.0054 | 0.038445
270.46 | 6.4345 | 1.0805 | 0.35362 | 119.1974 | 125.6319 | 2.525 | 0.020744 | 122.4147 | 3.2173 | 121.3422 | 1.0057 | 0.026431 | 1.0057 | 0.026431
270.48 | 3.297 | 1.0805 | 0.35023 | 120.5876 | 123.8846 | 1.1348 | 0.0093229 | 122.2361 | 1.6485 | 121.6866 | 1.0042 | 0.013543 | 1.0042 | 0.013543
270.5 | 0.026589 | 1.0805 | 0.34677 | 121.9242 | 121.9508 | -0.2018 | -0.0016579 | 121.9375 | 0.013294 | 121.9331 | 1.0018 | 0.00010922 | 1.0018 | 0.00010922
270.52 | -2.9248 | 1.0795 | 0.34316 | 122.9528 | 120.028 | -1.2304 | -0.010108 | 121.4904 | -1.4624 | 121.9779 | 0.99809 | -0.012014 | 0.99809 | -0.012014
270.54 | -6.2218 | 1.0795 | 0.33998 | 124.5033 | 118.2815 | -2.7809 | -0.022846 | 121.3924 | -3.1109 | 122.4294 | 0.99729 | -0.025557 | 0.99729 | -0.025557
270.56 | -9.0402 | 1.0786 | 0.33666 | 125.163 | 116.1228 | -3.4406 | -0.028266 | 120.6429 | -4.5201 | 122.1496 | 0.99113 | -0.037135 | 0.99113 | -0.037135
270.58 | -11.9118 | 1.0786 | 0.33363 | 126.2346 | 114.3228 | -4.5122 | -0.03707 | 120.2787 | -5.9559 | 122.264 | 0.98814 | -0.04893 | 0.98814 | -0.04893
270.6 | -14.7037 | 1.0786 | 0.33046 | 127.2307 | 112.527 | -5.5083 | -0.045253 | 119.8789 | -7.3518 | 122.3295 | 0.98485 | -0.060398 | 0.98485 | -0.060398
270.62 | -17.1764 | 1.0772 | 0.32808 | 128.7565 | 111.5801 | -6.0341 | -0.049573 | 120.1683 | -8.5882 | 123.031 | 0.98723 | -0.070556 | 0.98723 | -0.070556
270.64 | -18.6654 | 1.0772 | 0.32512 | 129.9074 | 111.242 | -7.185 | -0.059028 | 120.5747 | -9.3327 | 123.6856 | 0.99057 | -0.076672 | 0.99057 | -0.076672
270.66 | -20.5532 | 1.0772 | 0.32021 | 131.5096 | 110.9564 | -8.7872 | -0.07219 | 121.233 | -10.2766 | 124.6585 | 0.99598 | -0.084427 | 0.99598 | -0.084427
270.68 | -22.7335 | 1.0761 | 0.31632 | 132.7787 | 110.0452 | -10.0563 | -0.082617 | 121.4119 | -11.3668 | 125.2009 | 0.99745 | -0.093383 | 0.99745 | -0.093383
270.7 | -23.4248 | 1.0761 | 0.3143 | 132.8082 | 109.3834 | -10.0858 | -0.082859 | 121.0958 | -11.7124 | 124.9999 | 0.99485 | -0.096222 | 0.99485 | -0.096222
270.72 | -24.515 | 1.0751 | 0.31271 | 132.9128 | 108.3978 | -10.1904 | -0.083718 | 120.6553 | -12.2575 | 124.7411 | 0.99123 | -0.1007 | 0.99123 | -0.1007
270.74 | -24.8341 | 1.0751 | 0.31163 | 132.9895 | 108.1554 | -10.2671 | -0.084348 | 120.5725 | -12.417 | 124.7115 | 0.99055 | -0.10201 | 0.99055 | -0.10201
270.76 | -24.8872 | 1.0751 | 0.31112 | 132.4595 | 107.5723 | -9.7371 | -0.079994 | 120.0159 | -12.4436 | 124.1638 | 0.98598 | -0.10223 | 0.98598 | -0.10223
270.78 | -24.6479 | 1.0745 | 0.31105 | 132.5382 | 107.8903 | -9.8158 | -0.080641 | 120.2142 | -12.324 | 124.3222 | 0.98761 | -0.10125 | 0.98761 | -0.10125
270.8 | -24.515 | 1.0745 | 0.31098 | 131.9234 | 107.4084 | -9.201 | -0.07559 | 119.6659 | -12.2575 | 123.7517 | 0.98311 | -0.1007 | 0.98311 | -0.1007
270.82 | -24.9404 | 1.0745 | 0.31163 | 131.4814 | 106.541 | -8.759 | -0.071959 | 119.0112 | -12.4702 | 123.1679 | 0.97773 | -0.10245 | 0.97773 | -0.10245
270.84 | -21.7231 | 1.0745 | 0.31386 | 130.1276 | 108.4045 | -7.4052 | -0.060837 | 119.266 | -10.8616 | 122.8866 | 0.97982 | -0.089232 | 0.97982 | -0.089232
270.86 | -19.2238 | 1.0745 | 0.3161 | 128.9901 | 109.7663 | -6.2677 | -0.051492 | 119.3782 | -9.6119 | 122.5822 | 0.98074 | -0.078966 | 0.98074 | -0.078966
270.88 | -17.5487 | 1.0751 | 0.31834 | 126.6768 | 109.1281 | -4.9544 | -0.040702 | 117.9025 | -8.7743 | 120.8272 | 0.96862 | -0.072085 | 0.96862 | -0.072085
270.9 | -15.0759 | 1.0751 | 0.32057 | 125.5978 | 110.5219 | -3.8754 | -0.031838 | 118.0598 | -7.538 | 120.5725 | 0.96991 | -0.061927 | 0.96991 | -0.061927
270.92 | -12.417 | 1.0751 | 0.32339 | 124.2803 | 111.8633 | -2.5579 | -0.021014 | 118.0718 | -6.2085 | 120.1413 | 0.97001 | -0.051006 | 0.97001 | -0.051006
270.94 | -9.4391 | 1.0763 | 0.32635 | 122.8482 | 113.4091 | -1.1258 | -0.0092489 | 118.1287 | -4.7195 | 119.7018 | 0.97048 | -0.038773 | 0.97048 | -0.038773
270.96 | -6.727 | 1.0763 | 0.32988 | 121.1304 | 114.4034 | 0.592 | 0.0048635 | 117.7669 | -3.3635 | 118.8881 | 0.9675 | -0.027633 | 0.9675 | -0.027633
270.98 | -3.4566 | 1.0774 | 0.33414 | 119.4361 | 115.9795 | 2.2863 | 0.018783 | 117.7078 | -1.7283 | 118.2839 | 0.96702 | -0.014199 | 0.96702 | -0.014199
271 | -0.50519 | 1.0774 | 0.33998 | 117.1304 | 116.6252 | 4.592 | 0.037725 | 116.8778 | -0.25259 | 116.962 | 0.9602 | -0.0020752 | 0.9602 | -0.0020752
271.02 | 1.4624 | 1.0774 | 0.34107 | 117.6174 | 119.0798 | 4.105 | 0.033724 | 118.3486 | 0.7312 | 118.1049 | 0.97228 | 0.0060071 | 0.97228 | 0.0060071
271.04 | 5.1848 | 1.0786 | 0.34482 | 115.699 | 120.8838 | 6.0234 | 0.049485 | 118.2914 | 2.5924 | 117.4273 | 0.97181 | 0.021298 | 0.97181 | 0.021298
271.06 | 8.8009 | 1.0786 | 0.349 | 114.4067 | 123.2076 | 7.3157 | 0.060102 | 118.8072 | 4.4005 | 117.3403 | 0.97605 | 0.036152 | 0.97605 | 0.036152
271.08 | 12.1245 | 1.0797 | 0.35297 | 112.3989 | 124.5234 | 8.3235 | 0.068381 | 118.4612 | 6.0623 | 116.4404 | 0.97321 | 0.049804 | 0.97321 | 0.049804
271.1 | 14.4112 | 1.0797 | 0.35615 | 111.3298 | 125.741 | 9.3926 | 0.077164 | 118.5354 | 7.2056 | 116.1335 | 0.97382 | 0.059197 | 0.97382 | 0.059197
271.12 | 16.9106 | 1.0797 | 0.3591 | 110.8279 | 127.7385 | 9.8945 | 0.081287 | 119.2832 | 8.4553 | 116.4648 | 0.97996 | 0.069464 | 0.97996 | 0.069464
271.14 | 19.2238 | 1.0811 | 0.36228 | 109.8132 | 129.037 | 10.9092 | 0.089624 | 119.4251 | 9.6119 | 116.2211 | 0.98113 | 0.078966 | 0.98113 | 0.078966
271.16 | 20.7659 | 1.0811 | 0.36488 | 109.4305 | 130.1964 | 11.2919 | 0.092768 | 119.8135 | 10.383 | 116.3525 | 0.98432 | 0.0853 | 0.98432 | 0.0853
271.18 | 22.7335 | 1.0811 | 0.3674 | 108.9462 | 131.6797 | 11.7762 | 0.096746 | 120.313 | 11.3668 | 116.524 | 0.98842 | 0.093383 | 0.98842 | 0.093383
271.2 | 22.9196 | 1.082 | 0.36863 | 108.9597 | 131.8793 | 11.7627 | 0.096635 | 120.4195 | 11.4598 | 116.5996 | 0.9893 | 0.094147 | 0.9893 | 0.094147
271.22 | 24.2491 | 1.082 | 0.37043 | 108.3442 | 132.5933 | 12.3782 | 0.10169 | 120.4687 | 12.1245 | 116.4272 | 0.9897 | 0.099608 | 0.9897 | 0.099608
271.24 | 24.9936 | 1.0826 | 0.37101 | 108.8571 | 133.8507 | 11.8653 | 0.097478 | 121.3539 | 12.4968 | 117.1883 | 0.99697 | 0.10267 | 0.99697 | 0.10267
271.26 | 24.6213 | 1.0826 | 0.37115 | 108.9788 | 133.6001 | 11.7436 | 0.096479 | 121.2895 | 12.3107 | 117.1859 | 0.99644 | 0.10114 | 0.99644 | 0.10114
271.28 | 24.1693 | 1.0826 | 0.37115 | 109.3398 | 133.5091 | 11.3826 | 0.093513 | 121.4245 | 12.0847 | 117.3962 | 0.99755 | 0.099281 | 0.99755 | 0.099281
271.3 | 23.8503 | 1.0834 | 0.37122 | 109.756 | 133.6063 | 10.9664 | 0.090094 | 121.6811 | 11.9251 | 117.7061 | 0.99966 | 0.09797 | 0.99966 | 0.09797
271.32 | 22.4942 | 1.0834 | 0.37122 | 109.8887 | 132.3829 | 10.8337 | 0.089003 | 121.1358 | 11.2471 | 117.3868 | 0.99518 | 0.0924 | 0.99518 | 0.0924
271.34 | 22.2815 | 1.0835 | 0.37014 | 110.3499 | 132.6314 | 10.3725 | 0.085214 | 121.4907 | 11.1408 | 117.7771 | 0.9981 | 0.091526 | 0.9981 | 0.091526
271.36 | 20.2608 | 1.0835 | 0.36942 | 110.7653 | 131.0261 | 9.9571 | 0.081802 | 120.8957 | 10.1304 | 117.5189 | 0.99321 | 0.083225 | 0.99321 | 0.083225
271.38 | 19.9417 | 1.0835 | 0.36783 | 111.5954 | 131.5371 | 9.127 | 0.074982 | 121.5662 | 9.9708 | 118.2426 | 0.99872 | 0.081915 | 0.99872 | 0.081915
271.4 | 14.7834 | 1.0824 | 0.36249 | 115.2276 | 130.011 | 6.4948 | 0.053357 | 122.6193 | 7.3917 | 120.1554 | 1.0074 | 0.060726 | 1.0074 | 0.060726
271.42 | 12.3638 | 1.0824 | 0.36019 | 116.5396 | 128.9034 | 5.1828 | 0.042579 | 122.7215 | 6.1819 | 120.6609 | 1.0082 | 0.050787 | 1.0082 | 0.050787
271.44 | 9.5454 | 1.0816 | 0.3573 | 117.9179 | 127.4633 | 3.8045 | 0.031256 | 122.6906 | 4.7727 | 121.0997 | 1.008 | 0.03921 | 1.008 | 0.03921
271.46 | 6.3548 | 1.0816 | 0.35405 | 119.1851 | 125.5399 | 2.5373 | 0.020845 | 122.3625 | 3.1774 | 121.3034 | 1.0053 | 0.026103 | 1.0053 | 0.026103
271.48 | 3.2704 | 1.0816 | 0.35066 | 120.7205 | 123.9909 | 1.0019 | 0.008231 | 122.3557 | 1.6352 | 121.8106 | 1.0052 | 0.013434 | 1.0052 | 0.013434
271.5 | 0.18612 | 1.0807 | 0.34705 | 121.7662 | 121.9523 | -0.0438 | -0.00035984 | 121.8593 | 0.093061 | 121.8282 | 1.0011 | 0.00076454 | 1.0011 | 0.00076454
271.52 | -3.2173 | 1.0807 | 0.34345 | 123.2105 | 119.9932 | -1.4881 | -0.012225 | 121.6019 | -1.6086 | 122.1381 | 0.99901 | -0.013216 | 0.99901 | -0.013216
271.54 | -5.9825 | 1.0807 | 0.34013 | 124.4001 | 118.4176 | -2.6777 | -0.021998 | 121.4088 | -2.9913 | 122.4059 | 0.99742 | -0.024574 | 0.99742 | -0.024574
271.56 | -8.9605 | 1.0797 | 0.33688 | 125.3901 | 116.4296 | -3.6677 | -0.030132 | 120.9099 | -4.4802 | 122.4033 | 0.99332 | -0.036807 | 0.99332 | -0.036807
271.58 | -11.6991 | 1.0797 | 0.33385 | 126.1101 | 114.411 | -4.3877 | -0.036047 | 120.2605 | -5.8496 | 122.2104 | 0.98799 | -0.048057 | 0.98799 | -0.048057
271.6 | -15.1557 | 1.0786 | 0.33075 | 128.4048 | 113.2491 | -5.6824 | -0.046683 | 120.827 | -7.5778 | 123.3529 | 0.99264 | -0.062255 | 0.99264 | -0.062255
271.62 | -16.5383 | 1.0786 | 0.32829 | 128.7091 | 112.1708 | -5.9867 | -0.049183 | 120.4399 | -8.2692 | 123.1963 | 0.98946 | -0.067935 | 0.98946 | -0.067935
271.64 | -18.6122 | 1.0786 | 0.32555 | 129.493 | 110.8808 | -6.7706 | -0.055623 | 120.1869 | -9.3061 | 123.2889 | 0.98739 | -0.076454 | 0.98739 | -0.076454
271.66 | -20.4735 | 1.0774 | 0.32072 | 131.5206 | 111.0471 | -8.7982 | -0.072281 | 121.2839 | -10.2367 | 124.6961 | 0.9964 | -0.084099 | 0.9964 | -0.084099
271.68 | -22.5208 | 1.0774 | 0.31675 | 132.6624 | 110.1416 | -9.94 | -0.081661 | 121.402 | -11.2604 | 125.1555 | 0.99737 | -0.092509 | 0.99737 | -0.092509
271.7 | -23.6907 | 1.0774 | 0.31459 | 133.0764 | 109.3857 | -10.354 | -0.085062 | 121.231 | -11.8454 | 125.1795 | 0.99596 | -0.097315 | 0.99596 | -0.097315
271.72 | -24.382 | 1.0763 | 0.313 | 132.9182 | 108.5362 | -10.1958 | -0.083763 | 120.7272 | -12.191 | 124.7909 | 0.99182 | -0.10015 | 0.99182 | -0.10015
271.74 | -25.0999 | 1.0763 | 0.31199 | 132.7897 | 107.6898 | -10.0673 | -0.082707 | 120.2397 | -12.55 | 124.4231 | 0.98782 | -0.1031 | 0.98782 | -0.1031
271.76 | -24.8341 | 1.0757 | 0.31163 | 132.5757 | 107.7416 | -9.8533 | -0.080949 | 120.1587 | -12.417 | 124.2977 | 0.98715 | -0.10201 | 0.98715 | -0.10201
271.78 | -24.8341 | 1.0757 | 0.31141 | 132.2617 | 107.4276 | -9.5393 | -0.078369 | 119.8447 | -12.417 | 123.9837 | 0.98457 | -0.10201 | 0.98457 | -0.10201
271.8 | -23.8503 | 1.0757 | 0.31141 | 132.098 | 108.2477 | -9.3756 | -0.077024 | 120.1729 | -11.9251 | 124.1479 | 0.98727 | -0.09797 | 0.98727 | -0.09797
271.82 | -24.0098 | 1.0755 | 0.3117 | 131.4584 | 107.4486 | -8.736 | -0.07177 | 119.4535 | -12.0049 | 123.4551 | 0.98136 | -0.098625 | 0.98136 | -0.098625
271.84 | -21.537 | 1.0755 | 0.31401 | 130.4437 | 108.9067 | -7.7213 | -0.063434 | 119.6752 | -10.7685 | 123.2647 | 0.98318 | -0.088468 | 0.98318 | -0.088468
271.86 | -19.5694 | 1.0755 | 0.31646 | 128.8658 | 109.2964 | -6.1434 | -0.050471 | 119.0811 | -9.7847 | 122.3427 | 0.9783 | -0.080386 | 0.9783 | -0.080386
271.88 | -17.0967 | 1.0761 | 0.3187 | 126.894 | 109.7973 | -5.1716 | -0.042487 | 118.3457 | -8.5483 | 121.1951 | 0.97226 | -0.070228 | 0.97226 | -0.070228
271.9 | -14.9962 | 1.0761 | 0.32086 | 125.5897 | 110.5935 | -3.8673 | -0.031771 | 118.0916 | -7.4981 | 120.591 | 0.97017 | -0.0616 | 0.97017 | -0.0616
271.92 | -12.0448 | 1.0768 | 0.32368 | 123.976 | 111.9312 | -2.2536 | -0.018514 | 117.9536 | -6.0224 | 119.9611 | 0.96904 | -0.049476 | 0.96904 | -0.049476
271.94 | -9.5454 | 1.0768 | 0.32685 | 122.7652 | 113.2198 | -1.0428 | -0.008567 | 117.9925 | -4.7727 | 119.5834 | 0.96936 | -0.03921 | 0.96936 | -0.03921
271.96 | -6.7004 | 1.0768 | 0.33046 | 120.7092 | 114.0088 | 1.0132 | 0.0083239 | 117.359 | -3.3502 | 118.4757 | 0.96415 | -0.027523 | 0.96415 | -0.027523
271.98 | -3.0311 | 1.0782 | 0.33479 | 119.4279 | 116.3968 | 2.2945 | 0.01885 | 117.9123 | -1.5156 | 118.4175 | 0.9687 | -0.012451 | 0.9687 | -0.012451
272 | 0.45201 | 1.0782 | 0.34034 | 116.9854 | 117.4374 | 4.737 | 0.038916 | 117.2114 | 0.22601 | 117.1361 | 0.96294 | 0.0018567 | 0.96294 | 0.0018567
272.02 | 1.3826 | 1.0795 | 0.34135 | 117.3917 | 118.7743 | 4.3307 | 0.035578 | 118.083 | 0.69131 | 117.8526 | 0.9701 | 0.0056794 | 0.9701 | 0.0056794
272.04 | 5.3976 | 1.0795 | 0.34511 | 115.5969 | 120.9945 | 6.1255 | 0.050324 | 118.2957 | 2.6988 | 117.3961 | 0.97185 | 0.022172 | 0.97185 | 0.022172
272.06 | 8.9605 | 1.0795 | 0.34936 | 114.1927 | 123.1532 | 7.5297 | 0.06186 | 118.6729 | 4.4802 | 117.1795 | 0.97495 | 0.036807 | 0.97495 | 0.036807
272.08 | 12.3373 | 1.0807 | 0.35333 | 112.2023 | 124.5396 | 8.5201 | 0.069996 | 118.3709 | 6.1686 | 116.3147 | 0.97247 | 0.050678 | 0.97247 | 0.050678
272.1 | 15.0227 | 1.0807 | 0.35679 | 111.4227 | 126.4454 | 9.2997 | 0.076401 | 118.9341 | 7.5114 | 116.4303 | 0.97709 | 0.061709 | 0.97709 | 0.061709
272.12 | 17.0701 | 1.0807 | 0.35968 | 110.8375 | 127.9076 | 9.8849 | 0.081209 | 119.3725 | 8.535 | 116.5275 | 0.98069 | 0.070119 | 0.98069 | 0.070119
272.14 | 19.1706 | 1.0818 | 0.36257 | 109.9361 | 129.1067 | 10.7863 | 0.088614 | 119.5214 | 9.5853 | 116.3263 | 0.98192 | 0.078747 | 0.98192 | 0.078747
272.16 | 21.218 | 1.0818 | 0.36552 | 109.0076 | 130.2256 | 11.7148 | 0.096242 | 119.6166 | 10.609 | 116.0803 | 0.9827 | 0.087157 | 0.9827 | 0.087157
272.18 | 22.7867 | 1.083 | 0.36762 | 108.8293 | 131.616 | 11.8931 | 0.097707 | 120.2227 | 11.3934 | 116.4249 | 0.98768 | 0.093601 | 0.98768 | 0.093601
272.2 | 23.9034 | 1.083 | 0.36949 | 108.6055 | 132.5089 | 12.1169 | 0.099545 | 120.5572 | 11.9517 | 116.5733 | 0.99043 | 0.098188 | 0.99043 | 0.098188
272.22 | 24.7543 | 1.083 | 0.37072 | 108.7151 | 133.4694 | 12.0073 | 0.098645 | 121.0922 | 12.3771 | 116.9665 | 0.99482 | 0.10168 | 0.99482 | 0.10168
272.24 | 24.2757 | 1.0837 | 0.37108 | 109.0579 | 133.3336 | 11.6645 | 0.095829 | 121.1957 | 12.1378 | 117.1498 | 0.99567 | 0.099717 | 0.99567 | 0.099717
272.26 | 24.6213 | 1.0837 | 0.3713 | 109.1202 | 133.7415 | 11.6022 | 0.095317 | 121.4309 | 12.3107 | 117.3273 | 0.9976 | 0.10114 | 0.9976 | 0.10114
272.28 | 24.5416 | 1.0843 | 0.3713 | 109.5191 | 134.0607 | 11.2033 | 0.09204 | 121.7899 | 12.2708 | 117.6996 | 1.0006 | 0.10081 | 1.0006 | 0.10081
272.3 | 23.3451 | 1.0843 | 0.3713 | 109.9176 | 133.2627 | 10.8048 | 0.088766 | 121.5901 | 11.6725 | 117.6993 | 0.99891 | 0.095895 | 0.99891 | 0.095895
272.32 | 22.4942 | 1.0843 | 0.3713 | 110.1722 | 132.6664 | 10.5502 | 0.086674 | 121.4193 | 11.2471 | 117.6703 | 0.99751 | 0.0924 | 0.99751 | 0.0924
272.34 | 21.9359 | 1.0845 | 0.37029 | 110.6149 | 132.5508 | 10.1075 | 0.083037 | 121.5828 | 10.9679 | 117.9269 | 0.99885 | 0.090106 | 0.99885 | 0.090106
272.36 | 19.1174 | 1.0845 | 0.36971 | 111.1036 | 130.221 | 9.6188 | 0.079022 | 120.6623 | 9.5587 | 117.4761 | 0.99129 | 0.078529 | 0.99129 | 0.078529
272.38 | 19.596 | 1.0845 | 0.3674 | 111.5875 | 131.1835 | 9.1349 | 0.075047 | 121.3855 | 9.798 | 118.1195 | 0.99723 | 0.080495 | 0.99723 | 0.080495
272.4 | 14.7037 | 1.0834 | 0.36257 | 115.613 | 130.3167 | 6.1094 | 0.050191 | 122.9648 | 7.3518 | 120.5142 | 1.0102 | 0.060398 | 1.0102 | 0.060398
272.42 | 12.098 | 1.0834 | 0.36019 | 116.4818 | 128.5798 | 5.2406 | 0.043054 | 122.5308 | 6.049 | 120.5145 | 1.0066 | 0.049695 | 1.0066 | 0.049695
272.44 | 9.2529 | 1.0828 | 0.3573 | 117.9475 | 127.2004 | 3.7749 | 0.031012 | 122.574 | 4.6265 | 121.0318 | 1.007 | 0.038008 | 1.007 | 0.038008
272.46 | 6.2484 | 1.0828 | 0.3542 | 119.2256 | 125.474 | 2.4968 | 0.020512 | 122.3498 | 3.1242 | 121.3084 | 1.0052 | 0.025667 | 1.0052 | 0.025667
272.48 | 3.1907 | 1.0828 | 0.35081 | 120.6453 | 123.836 | 1.0771 | 0.0088488 | 122.2406 | 1.5953 | 121.7089 | 1.0043 | 0.013106 | 1.0043 | 0.013106
272.5 | 0.026589 | 1.0818 | 0.3472 | 121.8953 | 121.9219 | -0.1729 | -0.0014204 | 121.9086 | 0.013294 | 121.9042 | 1.0015 | 0.00010922 | 1.0015 | 0.00010922
272.52 | -3.2438 | 1.0818 | 0.34366 | 123.3451 | 120.1013 | -1.6227 | -0.013331 | 121.7232 | -1.6219 | 122.2638 | 1 | -0.013325 | 1 | -0.013325
272.54 | -6.4611 | 1.0809 | 0.34027 | 124.4678 | 118.0067 | -2.7454 | -0.022555 | 121.2372 | -3.2306 | 122.3141 | 0.99601 | -0.02654 | 0.99601 | -0.02654
272.56 | -9.2795 | 1.0809 | 0.33702 | 125.5788 | 116.2993 | -3.8564 | -0.031682 | 120.939 | -4.6398 | 122.4856 | 0.99356 | -0.038118 | 0.99356 | -0.038118
272.58 | -11.5928 | 1.0809 | 0.33407 | 126.4383 | 114.8455 | -4.7159 | -0.038743 | 120.6419 | -5.7964 | 122.574 | 0.99112 | -0.04762 | 0.99112 | -0.04762
272.6 | -14.491 | 1.0797 | 0.33096 | 128.5125 | 114.0215 | -5.7901 | -0.047568 | 121.267 | -7.2455 | 123.6822 | 0.99626 | -0.059525 | 0.99626 | -0.059525
272.62 | -17.3892 | 1.0797 | 0.32844 | 128.7903 | 111.4011 | -6.0679 | -0.04985 | 120.0957 | -8.6946 | 122.9939 | 0.98664 | -0.07143 | 0.98664 | -0.07143
272.64 | -18.4793 | 1.0797 | 0.32584 | 129.7168 | 111.2375 | -6.9944 | -0.057462 | 120.4772 | -9.2396 | 123.557 | 0.98977 | -0.075908 | 0.98977 | -0.075908
272.66 | -20.4469 | 1.0784 | 0.3213 | 131.5845 | 111.1376 | -8.8621 | -0.072806 | 121.3611 | -10.2234 | 124.7689 | 0.99703 | -0.08399 | 0.99703 | -0.08399
272.68 | -22.6803 | 1.0784 | 0.31704 | 132.499 | 109.8187 | -9.7766 | -0.080319 | 121.1588 | -11.3402 | 124.9389 | 0.99537 | -0.093164 | 0.99537 | -0.093164
272.7 | -23.8503 | 1.0776 | 0.3148 | 132.9391 | 109.0888 | -10.2167 | -0.083934 | 121.014 | -11.9251 | 124.989 | 0.99418 | -0.09797 | 0.99418 | -0.09797
272.72 | -24.5948 | 1.0776 | 0.31329 | 133.1544 | 108.5596 | -10.432 | -0.085703 | 120.857 | -12.2974 | 124.9561 | 0.99289 | -0.10103 | 0.99289 | -0.10103
272.74 | -24.8606 | 1.0776 | 0.31235 | 132.837 | 107.9764 | -10.1146 | -0.083096 | 120.4067 | -12.4303 | 124.5501 | 0.98919 | -0.10212 | 0.98919 | -0.10212
272.76 | -24.8606 | 1.0768 | 0.31184 | 132.4157 | 107.5551 | -9.6933 | -0.079634 | 119.9854 | -12.4303 | 124.1288 | 0.98573 | -0.10212 | 0.98573 | -0.10212
272.78 | -24.5416 | 1.0768 | 0.3117 | 132.1883 | 107.6467 | -9.4659 | -0.077766 | 119.9175 | -12.2708 | 124.0078 | 0.98517 | -0.10081 | 0.98517 | -0.10081
272.8 | -23.9034 | 1.0768 | 0.3117 | 131.8762 | 107.9728 | -9.1538 | -0.075202 | 119.9245 | -11.9517 | 123.9084 | 0.98523 | -0.098188 | 0.98523 | -0.098188
272.82 | -24.1959 | 1.0766 | 0.31213 | 131.5273 | 107.3314 | -8.8049 | -0.072336 | 119.4293 | -12.098 | 123.462 | 0.98116 | -0.09939 | 0.98116 | -0.09939
272.84 | -21.7231 | 1.0766 | 0.31437 | 130.0845 | 108.3614 | -7.3621 | -0.060483 | 119.2229 | -10.8616 | 122.8435 | 0.97947 | -0.089232 | 0.97947 | -0.089232
272.86 | -19.6226 | 1.0768 | 0.31675 | 128.0097 | 108.3871 | -6.2873 | -0.051653 | 118.1984 | -9.8113 | 121.4688 | 0.97105 | -0.080604 | 0.97105 | -0.080604
272.88 | -17.3892 | 1.0768 | 0.31899 | 126.7636 | 109.3744 | -5.0412 | -0.041416 | 118.069 | -8.6946 | 120.9672 | 0.96999 | -0.07143 | 0.96999 | -0.07143
272.9 | -14.7037 | 1.0768 | 0.3213 | 125.7396 | 111.0359 | -4.0172 | -0.033003 | 118.3878 | -7.3518 | 120.8384 | 0.9726 | -0.060398 | 0.9726 | -0.060398
272.92 | -12.6031 | 1.0778 | 0.32375 | 124.3705 | 111.7674 | -2.6481 | -0.021755 | 118.0689 | -6.3016 | 120.1695 | 0.96999 | -0.05177 | 0.96999 | -0.05177
272.94 | -9.572 | 1.0778 | 0.32685 | 122.7849 | 113.2129 | -1.0625 | -0.0087289 | 117.9989 | -4.786 | 119.5942 | 0.96941 | -0.039319 | 0.96941 | -0.039319
272.96 | -6.4877 | 1.0791 | 0.3306 | 121.1182 | 114.6305 | 0.6042 | 0.0049638 | 117.8744 | -3.2438 | 118.9556 | 0.96839 | -0.02665 | 0.96839 | -0.02665
272.98 | -3.3502 | 1.0791 | 0.335 | 119.2828 | 115.9326 | 2.4396 | 0.020042 | 117.6077 | -1.6751 | 118.1661 | 0.9662 | -0.013762 | 0.9662 | -0.013762
273 | 0.82426 | 1.0791 | 0.3407 | 117.1954 | 118.0197 | 4.527 | 0.037191 | 117.6075 | 0.41213 | 117.4702 | 0.96619 | 0.0033858 | 0.96619 | 0.0033858
273.02 | 1.4624 | 1.0801 | 0.34157 | 117.8037 | 119.2661 | 3.9187 | 0.032194 | 118.5349 | 0.7312 | 118.2912 | 0.97381 | 0.0060071 | 0.97381 | 0.0060071
273.04 | 5.2646 | 1.0801 | 0.34539 | 116.0076 | 121.2722 | 5.7148 | 0.046949 | 118.6399 | 2.6323 | 117.7625 | 0.97468 | 0.021625 | 0.97468 | 0.021625
273.06 | 8.8275 | 1.0801 | 0.34958 | 114.5526 | 123.3801 | 7.1698 | 0.058903 | 118.9664 | 4.4138 | 117.4951 | 0.97736 | 0.036261 | 0.97736 | 0.036261
273.08 | 11.965 | 1.0814 | 0.35362 | 112.3978 | 124.3628 | 8.3246 | 0.06839 | 118.3803 | 5.9825 | 116.3861 | 0.97254 | 0.049149 | 0.97254 | 0.049149
273.1 | 14.5707 | 1.0814 | 0.35665 | 111.7466 | 126.3173 | 8.9758 | 0.07374 | 119.032 | 7.2854 | 116.6035 | 0.9779 | 0.059852 | 0.9779 | 0.059852
273.12 | 16.8308 | 1.083 | 0.3599 | 110.8348 | 127.6656 | 9.8876 | 0.081231 | 119.2502 | 8.4154 | 116.4451 | 0.97969 | 0.069136 | 0.97969 | 0.069136
273.14 | 19.1972 | 1.083 | 0.36278 | 109.8608 | 129.058 | 10.8616 | 0.089233 | 119.4594 | 9.5986 | 116.2599 | 0.98141 | 0.078856 | 0.98141 | 0.078856
273.16 | 20.8191 | 1.083 | 0.36531 | 109.4699 | 130.289 | 11.2525 | 0.092444 | 119.8795 | 10.4096 | 116.4096 | 0.98486 | 0.085519 | 0.98486 | 0.085519
273.18 | 22.3081 | 1.0837 | 0.36791 | 109.1184 | 131.4265 | 11.604 | 0.095332 | 120.2725 | 11.1541 | 116.5544 | 0.98809 | 0.091635 | 0.98809 | 0.091635
273.2 | 23.6641 | 1.0837 | 0.36985 | 108.6111 | 132.2752 | 12.1113 | 0.099499 | 120.4432 | 11.8321 | 116.4991 | 0.98949 | 0.097205 | 0.98949 | 0.097205
273.22 | 24.1693 | 1.0847 | 0.37086 | 108.7625 | 132.9318 | 11.9599 | 0.098256 | 120.8472 | 12.0847 | 116.8189 | 0.99281 | 0.099281 | 0.99281 | 0.099281
273.24 | 23.8503 | 1.0847 | 0.37173 | 108.8452 | 132.6955 | 11.8772 | 0.097576 | 120.7703 | 11.9251 | 116.7953 | 0.99218 | 0.09797 | 0.99218 | 0.09797
273.26 | 25.1797 | 1.0847 | 0.37231 | 108.6998 | 133.8795 | 12.0226 | 0.098771 | 121.2897 | 12.5899 | 117.093 | 0.99644 | 0.10343 | 0.99644 | 0.10343
273.28 | 24.8606 | 1.0853 | 0.37238 | 108.9862 | 133.8468 | 11.7362 | 0.096418 | 121.4165 | 12.4303 | 117.2731 | 0.99749 | 0.10212 | 0.99749 | 0.10212
273.3 | 23.7173 | 1.0853 | 0.37238 | 109.478 | 133.1953 | 11.2444 | 0.092377 | 121.3367 | 11.8587 | 117.3838 | 0.99683 | 0.097424 | 0.99683 | 0.097424
273.32 | 23.1589 | 1.0853 | 0.37231 | 109.5524 | 132.7113 | 11.17 | 0.091766 | 121.1319 | 11.5795 | 117.272 | 0.99515 | 0.09513 | 0.99515 | 0.09513
273.34 | 19.9151 | 1.0857 | 0.37086 | 110.5016 | 130.4167 | 10.2208 | 0.083968 | 120.4592 | 9.9576 | 117.14 | 0.98962 | 0.081805 | 0.98962 | 0.081805
273.36 | 20.5001 | 1.0857 | 0.3705 | 110.6334 | 131.1335 | 10.089 | 0.082885 | 120.8834 | 10.25 | 117.4668 | 0.99311 | 0.084208 | 0.99311 | 0.084208
273.38 | 18.6122 | 1.0847 | 0.36639 | 113.5003 | 132.1125 | 8.2221 | 0.067548 | 122.8064 | 9.3061 | 119.7044 | 1.0089 | 0.076454 | 1.0089 | 0.076454
273.4 | 14.7303 | 1.0847 | 0.36293 | 115.4612 | 130.1915 | 6.2612 | 0.051438 | 122.8263 | 7.3651 | 120.3713 | 1.0091 | 0.060508 | 1.0091 | 0.060508
273.42 | 12.4436 | 1.0847 | 0.36084 | 116.3281 | 128.7717 | 5.3943 | 0.044316 | 122.5499 | 6.2218 | 120.476 | 1.0068 | 0.051115 | 1.0068 | 0.051115
273.44 | 9.572 | 1.0839 | 0.35788 | 117.6851 | 127.2571 | 4.0373 | 0.033168 | 122.4711 | 4.786 | 120.8758 | 1.0062 | 0.039319 | 1.0062 | 0.039319
273.46 | 6.3282 | 1.0839 | 0.35463 | 119.2079 | 125.5361 | 2.5145 | 0.020658 | 122.372 | 3.1641 | 121.3173 | 1.0053 | 0.025994 | 1.0053 | 0.025994
273.48 | 3.3236 | 1.0828 | 0.35124 | 120.7332 | 124.0568 | 0.9892 | 0.0081267 | 122.395 | 1.6618 | 121.8411 | 1.0055 | 0.013652 | 1.0055 | 0.013652
273.5 | -0.13294 | 1.0828 | 0.34756 | 122.1141 | 121.9812 | -0.3917 | -0.003218 | 122.0476 | -0.066472 | 122.0698 | 1.0027 | -0.0005461 | 1.0027 | -0.0005461
273.52 | -2.7652 | 1.0828 | 0.3441 | 123.23 | 120.4648 | -1.5076 | -0.012386 | 121.8474 | -1.3826 | 122.3083 | 1.001 | -0.011359 | 1.001 | -0.011359
273.54 | -6.4079 | 1.082 | 0.34063 | 124.4414 | 118.0335 | -2.719 | -0.022338 | 121.2374 | -3.204 | 122.3054 | 0.99602 | -0.026322 | 0.99602 | -0.026322
273.56 | -9.0934 | 1.082 | 0.33739 | 125.4989 | 116.4055 | -3.7765 | -0.031026 | 120.9522 | -4.5467 | 122.4678 | 0.99367 | -0.037353 | 0.99367 | -0.037353
273.58 | -11.9118 | 1.082 | 0.33443 | 126.3098 | 114.398 | -4.5874 | -0.037687 | 120.3539 | -5.9559 | 122.3392 | 0.98876 | -0.04893 | 0.98876 | -0.04893
273.6 | -14.5441 | 1.0811 | 0.33118 | 128.3235 | 113.7794 | -5.6011 | -0.046015 | 121.0514 | -7.2721 | 123.4755 | 0.99449 | -0.059743 | 0.99449 | -0.059743
273.62 | -17.2296 | 1.0811 | 0.32887 | 129.0133 | 111.7837 | -6.2909 | -0.051682 | 120.3985 | -8.6148 | 123.2701 | 0.98912 | -0.070774 | 0.98912 | -0.070774
273.64 | -18.8515 | 1.0795 | 0.3262 | 129.6487 | 110.7972 | -6.9263 | -0.056902 | 120.2229 | -9.4258 | 123.3649 | 0.98768 | -0.077437 | 0.98768 | -0.077437
273.66 | -20.2873 | 1.0795 | 0.32187 | 131.3903 | 111.103 | -8.6679 | -0.07121 | 121.2466 | -10.1437 | 124.6279 | 0.99609 | -0.083334 | 0.99609 | -0.083334
273.68 | -22.9196 | 1.0795 | 0.3174 | 132.8679 | 109.9483 | -10.1455 | -0.083349 | 121.4081 | -11.4598 | 125.228 | 0.99742 | -0.094147 | 0.99742 | -0.094147
273.7 | -23.5578 | 1.0786 | 0.31531 | 133.166 | 109.6082 | -10.4436 | -0.085799 | 121.3871 | -11.7789 | 125.3134 | 0.99725 | -0.096768 | 0.99725 | -0.096768
273.72 | -24.4884 | 1.0786 | 0.31365 | 133.297 | 108.8086 | -10.5746 | -0.086875 | 121.0528 | -12.2442 | 125.1342 | 0.9945 | -0.10059 | 0.9945 | -0.10059
273.74 | -25.1265 | 1.0786 | 0.31256 | 133.027 | 107.9005 | -10.3046 | -0.084657 | 120.4637 | -12.5633 | 124.6515 | 0.98966 | -0.10321 | 0.98966 | -0.10321
273.76 | -24.6745 | 1.078 | 0.3122 | 132.7891 | 108.1146 | -10.0667 | -0.082702 | 120.4518 | -12.3373 | 124.5643 | 0.98956 | -0.10136 | 0.98956 | -0.10136
273.78 | -24.5416 | 1.078 | 0.31206 | 132.6668 | 108.1252 | -9.9444 | -0.081697 | 120.396 | -12.2708 | 124.4863 | 0.9891 | -0.10081 | 0.9891 | -0.10081
273.8 | -24.0896 | 1.0776 | 0.31199 | 132.1454 | 108.0558 | -9.423 | -0.077414 | 120.1006 | -12.0448 | 124.1155 | 0.98668 | -0.098953 | 0.98668 | -0.098953
273.82 | -24.515 | 1.0776 | 0.31249 | 131.7002 | 107.1852 | -8.9778 | -0.073756 | 119.4427 | -12.2575 | 123.5285 | 0.98127 | -0.1007 | 0.98127 | -0.1007
273.84 | -21.1914 | 1.0776 | 0.3148 | 130.3415 | 109.1501 | -7.6191 | -0.062594 | 119.7458 | -10.5957 | 123.2777 | 0.98376 | -0.087048 | 0.98376 | -0.087048
273.86 | -19.5694 | 1.0778 | 0.31704 | 128.252 | 108.6826 | -6.5296 | -0.053643 | 118.4673 | -9.7847 | 121.7289 | 0.97326 | -0.080386 | 0.97326 | -0.080386
273.88 | -17.1499 | 1.0778 | 0.31935 | 127.0418 | 109.8919 | -5.3194 | -0.043701 | 118.4669 | -8.5749 | 121.3252 | 0.97325 | -0.070447 | 0.97325 | -0.070447
273.9 | -15.1291 | 1.0786 | 0.32137 | 125.923 | 110.7939 | -4.2006 | -0.03451 | 118.3585 | -7.5645 | 120.88 | 0.97236 | -0.062146 | 0.97236 | -0.062146
273.92 | -12.4702 | 1.0786 | 0.32433 | 124.2778 | 111.8076 | -2.5554 | -0.020994 | 118.0427 | -6.2351 | 120.1211 | 0.96977 | -0.051224 | 0.96977 | -0.051224
273.94 | -9.2795 | 1.0786 | 0.32743 | 122.7512 | 113.4717 | -1.0288 | -0.008452 | 118.1114 | -4.6398 | 119.658 | 0.97033 | -0.038118 | 0.97033 | -0.038118
273.96 | -6.275 | 1.0799 | 0.33104 | 121.2092 | 114.9342 | 0.5132 | 0.0042162 | 118.0717 | -3.1375 | 119.1175 | 0.97001 | -0.025776 | 0.97001 | -0.025776
273.98 | -3.3236 | 1.0799 | 0.33544 | 119.4464 | 116.1228 | 2.276 | 0.018698 | 117.7846 | -1.6618 | 118.3385 | 0.96765 | -0.013652 | 0.96765 | -0.013652
274 | 1.1699 | 1.0807 | 0.34049 | 117.3965 | 118.5664 | 4.3259 | 0.035539 | 117.9815 | 0.58496 | 117.7865 | 0.96927 | 0.0048057 | 0.96927 | 0.0048057
274.02 | 1.7283 | 1.0807 | 0.34215 | 117.7064 | 119.4347 | 4.016 | 0.032993 | 118.5705 | 0.86414 | 118.2825 | 0.97411 | 0.0070993 | 0.97411 | 0.0070993
274.04 | 5.2912 | 1.0807 | 0.34604 | 116.1362 | 121.4274 | 5.5862 | 0.045893 | 118.7818 | 2.6456 | 117.8999 | 0.97584 | 0.021735 | 0.97584 | 0.021735
274.06 | 9.0402 | 1.0822 | 0.35008 | 114.724 | 123.7642 | 6.9984 | 0.057495 | 119.2441 | 4.5201 | 117.7374 | 0.97964 | 0.037135 | 0.97964 | 0.037135
274.08 | 11.6725 | 1.0822 | 0.35376 | 113.6689 | 125.3414 | 8.0535 | 0.066163 | 119.5052 | 5.8363 | 117.5597 | 0.98178 | 0.047947 | 0.98178 | 0.047947
274.1 | 14.7569 | 1.0822 | 0.35723 | 112.8377 | 127.5946 | 8.8847 | 0.072991 | 120.2161 | 7.3784 | 117.7567 | 0.98763 | 0.060617 | 0.98763 | 0.060617
274.12 | 17.0701 | 1.0835 | 0.36026 | 111.0208 | 128.0909 | 9.7016 | 0.079703 | 119.5558 | 8.535 | 116.7108 | 0.9822 | 0.070119 | 0.9822 | 0.070119
274.14 | 19.3301 | 1.0835 | 0.36329 | 110.0582 | 129.3883 | 10.6642 | 0.087611 | 119.7233 | 9.6651 | 116.5016 | 0.98358 | 0.079403 | 0.98358 | 0.079403
274.16 | 20.8989 | 1.0847 | 0.36603 | 109.561 | 130.4599 | 11.1614 | 0.091696 | 120.0104 | 10.4494 | 116.5273 | 0.98594 | 0.085847 | 0.98594 | 0.085847
274.18 | 22.1752 | 1.0847 | 0.36798 | 109.3801 | 131.5553 | 11.3423 | 0.093182 | 120.4677 | 11.0876 | 116.7718 | 0.98969 | 0.091089 | 0.98969 | 0.091089
274.2 | 23.0526 | 1.0847 | 0.36985 | 108.7715 | 131.8241 | 11.9509 | 0.098182 | 120.2978 | 11.5263 | 116.4557 | 0.9883 | 0.094693 | 0.9883 | 0.094693
274.22 | 24.1161 | 1.0858 | 0.37122 | 108.7167 | 132.8328 | 12.0057 | 0.098632 | 120.7748 | 12.0581 | 116.7554 | 0.99221 | 0.099062 | 0.99221 | 0.099062
274.24 | 24.1427 | 1.0858 | 0.3718 | 108.9153 | 133.058 | 11.8071 | 0.097 | 120.9867 | 12.0714 | 116.9629 | 0.99396 | 0.099171 | 0.99396 | 0.099171
274.26 | 24.8075 | 1.0858 | 0.3726 | 109.0963 | 133.9038 | 11.6261 | 0.095513 | 121.5 | 12.4037 | 117.3655 | 0.99817 | 0.1019 | 0.99817 | 0.1019
274.28 | 24.7543 | 1.0862 | 0.37252 | 109.3052 | 134.0595 | 11.4172 | 0.093797 | 121.6823 | 12.3771 | 117.5566 | 0.99967 | 0.10168 | 0.99967 | 0.10168
274.3 | 23.8768 | 1.0862 | 0.37252 | 109.7012 | 133.578 | 11.0212 | 0.090544 | 121.6396 | 11.9384 | 117.6601 | 0.99932 | 0.098079 | 0.99932 | 0.098079
274.32 | 23.2919 | 1.0866 | 0.37245 | 109.6287 | 132.9206 | 11.0937 | 0.091139 | 121.2746 | 11.6459 | 117.3927 | 0.99632 | 0.095676 | 0.99632 | 0.095676
274.34 | 21.5104 | 1.0866 | 0.37115 | 110.6664 | 132.1768 | 10.056 | 0.082614 | 121.4216 | 10.7552 | 117.8365 | 0.99753 | 0.088359 | 0.99753 | 0.088359
274.36 | 19.8087 | 1.0866 | 0.37065 | 110.809 | 130.6177 | 9.9134 | 0.081443 | 120.7134 | 9.9044 | 117.4119 | 0.99171 | 0.081369 | 0.99171 | 0.081369
274.38 | 19.0111 | 1.0857 | 0.36704 | 113.4925 | 132.5036 | 8.2299 | 0.067612 | 122.998 | 9.5055 | 119.8295 | 1.0105 | 0.078092 | 1.0105 | 0.078092
274.4 | 14.6771 | 1.0857 | 0.36322 | 115.5012 | 130.1783 | 6.2212 | 0.05111 | 122.8397 | 7.3385 | 120.3936 | 1.0092 | 0.060289 | 1.0092 | 0.060289
274.42 | 12.2043 | 1.0857 | 0.36091 | 116.593 | 128.7973 | 5.1294 | 0.04214 | 122.6952 | 6.1022 | 120.6611 | 1.008 | 0.050132 | 1.008 | 0.050132
274.44 | 9.3061 | 1.0851 | 0.35802 | 118.0082 | 127.3143 | 3.7142 | 0.030514 | 122.6613 | 4.6531 | 121.1102 | 1.0077 | 0.038227 | 1.0077 | 0.038227
274.46 | 6.275 | 1.0851 | 0.35492 | 119.2548 | 125.5298 | 2.4676 | 0.020272 | 122.3923 | 3.1375 | 121.3465 | 1.0055 | 0.025776 | 1.0055 | 0.025776
274.48 | 3.2704 | 1.0841 | 0.35153 | 120.5242 | 123.7946 | 1.1982 | 0.0098437 | 122.1594 | 1.6352 | 121.6143 | 1.0036 | 0.013434 | 1.0036 | 0.013434
274.5 | 0.026589 | 1.0841 | 0.34785 | 121.8412 | 121.8678 | -0.1188 | -0.00097599 | 121.8545 | 0.013294 | 121.8501 | 1.0011 | 0.00010922 | 1.0011 | 0.00010922
274.52 | -3.0577 | 1.0841 | 0.34431 | 123.171 | 120.1133 | -1.4486 | -0.011901 | 121.6421 | -1.5289 | 122.1518 | 0.99934 | -0.01256 | 0.99934 | -0.01256
274.54 | -6.0889 | 1.083 | 0.34085 | 124.3989 | 118.31 | -2.6765 | -0.021989 | 121.3545 | -3.0444 | 122.3693 | 0.99698 | -0.025011 | 0.99698 | -0.025011
274.56 | -9.0402 | 1.083 | 0.33767 | 125.4957 | 116.4555 | -3.7733 | -0.030999 | 120.9756 | -4.5201 | 122.4823 | 0.99386 | -0.037135 | 0.99386 | -0.037135
274.58 | -11.8587 | 1.082 | 0.33457 | 127.2291 | 115.3704 | -4.5067 | -0.037024 | 121.2998 | -5.9293 | 123.2762 | 0.99653 | -0.048712 | 0.99653 | -0.048712
274.6 | -14.4644 | 1.082 | 0.33154 | 128.3728 | 113.9084 | -5.6504 | -0.04642 | 121.1406 | -7.2322 | 123.5513 | 0.99522 | -0.059415 | 0.99522 | -0.059415
274.62 | -16.1395 | 1.082 | 0.32909 | 128.8487 | 112.7092 | -6.1263 | -0.05033 | 120.779 | -8.0697 | 123.4689 | 0.99225 | -0.066296 | 0.99225 | -0.066296
274.64 | -18.6122 | 1.0807 | 0.32649 | 129.5961 | 110.9839 | -6.8737 | -0.05647 | 120.29 | -9.3061 | 123.392 | 0.98823 | -0.076454 | 0.98823 | -0.076454
274.66 | -19.6226 | 1.0807 | 0.32252 | 130.904 | 111.2814 | -8.1816 | -0.067215 | 121.0927 | -9.8113 | 124.3631 | 0.99483 | -0.080604 | 0.99483 | -0.080604
274.68 | -22.7601 | 1.0807 | 0.31776 | 132.8448 | 110.0847 | -10.1224 | -0.08316 | 121.4647 | -11.3801 | 125.2581 | 0.99788 | -0.093492 | 0.99788 | -0.093492
274.7 | -23.611 | 1.0799 | 0.31567 | 132.7558 | 109.1448 | -10.0334 | -0.082429 | 120.9503 | -11.8055 | 124.8855 | 0.99366 | -0.096987 | 0.99366 | -0.096987
274.72 | -24.382 | 1.0799 | 0.31394 | 133.2371 | 108.8551 | -10.5147 | -0.086383 | 121.0461 | -12.191 | 125.1098 | 0.99444 | -0.10015 | 0.99444 | -0.10015
274.74 | -24.9138 | 1.0789 | 0.31293 | 133.0141 | 108.1003 | -10.2917 | -0.084551 | 120.5572 | -12.4569 | 124.7095 | 0.99043 | -0.10234 | 0.99043 | -0.10234
274.76 | -25.1531 | 1.0789 | 0.31249 | 132.6644 | 107.5113 | -9.942 | -0.081678 | 120.0878 | -12.5766 | 124.28 | 0.98657 | -0.10332 | 0.98657 | -0.10332
274.78 | -24.4618 | 1.0789 | 0.31235 | 132.3285 | 107.8667 | -9.6061 | -0.078918 | 120.0976 | -12.2309 | 124.1746 | 0.98665 | -0.10048 | 0.98665 | -0.10048
274.8 | -24.0364 | 1.0786 | 0.31235 | 132.0205 | 107.9841 | -9.2981 | -0.076388 | 120.0023 | -12.0182 | 124.0084 | 0.98587 | -0.098734 | 0.98587 | -0.098734
274.82 | -24.6745 | 1.0786 | 0.313 | 131.3879 | 106.7134 | -8.6655 | -0.071191 | 119.0506 | -12.3373 | 123.1631 | 0.97805 | -0.10136 | 0.97805 | -0.10136
274.84 | -21.1914 | 1.0786 | 0.31502 | 130.2621 | 109.0707 | -7.5397 | -0.061942 | 119.6664 | -10.5957 | 123.1983 | 0.98311 | -0.087048 | 0.98311 | -0.087048
274.86 | -19.4631 | 1.0787 | 0.31747 | 127.9563 | 108.4932 | -6.2339 | -0.051214 | 118.2248 | -9.7315 | 121.4686 | 0.97127 | -0.079949 | 0.97127 | -0.079949
274.88 | -16.9371 | 1.0787 | 0.31971 | 126.4661 | 109.529 | -4.7437 | -0.038971 | 117.9975 | -8.4686 | 120.8204 | 0.9694 | -0.069573 | 0.9694 | -0.069573
274.9 | -15.1557 | 1.0795 | 0.32151 | 125.484 | 110.3283 | -3.7616 | -0.030903 | 117.9062 | -7.5778 | 120.4321 | 0.96865 | -0.062255 | 0.96865 | -0.062255
274.92 | -12.5766 | 1.0795 | 0.3244 | 124.2641 | 111.6875 | -2.5417 | -0.020881 | 117.9758 | -6.2883 | 120.0719 | 0.96922 | -0.051661 | 0.96922 | -0.051661
274.94 | -9.3859 | 1.0795 | 0.32772 | 122.3722 | 112.9863 | -0.6498 | -0.0053384 | 117.6793 | -4.6929 | 119.2436 | 0.96678 | -0.038554 | 0.96678 | -0.038554
274.96 | -6.6206 | 1.0809 | 0.3314 | 121.0229 | 114.4023 | 0.6995 | 0.0057467 | 117.7126 | -3.3103 | 118.816 | 0.96706 | -0.027196 | 0.96706 | -0.027196
274.98 | -3.5629 | 1.0809 | 0.33587 | 119.0645 | 115.5016 | 2.6579 | 0.021836 | 117.283 | -1.7815 | 117.8769 | 0.96353 | -0.014635 | 0.96353 | -0.014635
275 | 1.1965 | 1.0814 | 0.34092 | 117.2029 | 118.3994 | 4.5195 | 0.03713 | 117.8012 | 0.59825 | 117.6017 | 0.96779 | 0.0049149 | 0.96779 | 0.0049149
275.02 | 1.3029 | 1.0814 | 0.34208 | 117.4796 | 118.7825 | 4.2428 | 0.034856 | 118.131 | 0.65143 | 117.9139 | 0.9705 | 0.0053518 | 0.9705 | 0.0053518
275.04 | 5.5837 | 1.0814 | 0.34604 | 115.8724 | 121.4561 | 5.85 | 0.04806 | 118.6642 | 2.7918 | 117.7336 | 0.97488 | 0.022936 | 0.97488 | 0.022936
275.06 | 9.0136 | 1.083 | 0.3503 | 114.5364 | 123.55 | 7.186 | 0.059036 | 119.0432 | 4.5068 | 117.5409 | 0.97799 | 0.037025 | 0.97799 | 0.037025
275.08 | 11.6991 | 1.083 | 0.35398 | 113.4439 | 125.143 | 8.2785 | 0.068011 | 119.2935 | 5.8496 | 117.3436 | 0.98005 | 0.048057 | 0.98005 | 0.048057
275.1 | 14.7834 | 1.083 | 0.35737 | 112.5045 | 127.2879 | 9.2179 | 0.075729 | 119.8962 | 7.3917 | 117.4323 | 0.985 | 0.060726 | 0.985 | 0.060726
275.12 | 16.8574 | 1.0845 | 0.3604 | 110.83 | 127.6874 | 9.8924 | 0.08127 | 119.2587 | 8.4287 | 116.4491 | 0.97976 | 0.069245 | 0.97976 | 0.069245
275.14 | 19.144 | 1.0845 | 0.3635 | 109.8561 | 129.0001 | 10.8663 | 0.089271 | 119.4281 | 9.572 | 116.2374 | 0.98115 | 0.078638 | 0.98115 | 0.078638
275.16 | 21.0318 | 1.0857 | 0.36639 | 109.0825 | 130.1143 | 11.6399 | 0.095627 | 119.5984 | 10.5159 | 116.0931 | 0.98255 | 0.086393 | 0.98255 | 0.086393
275.18 | 22.2017 | 1.0857 | 0.36827 | 109.0175 | 131.2192 | 11.7049 | 0.096161 | 120.1184 | 11.1009 | 116.4181 | 0.98682 | 0.091198 | 0.98682 | 0.091198
275.2 | 23.611 | 1.0857 | 0.3705 | 108.6387 | 132.2497 | 12.0837 | 0.099273 | 120.4442 | 11.8055 | 116.509 | 0.9895 | 0.096987 | 0.9895 | 0.096987
275.22 | 23.5844 | 1.0866 | 0.37159 | 108.5992 | 132.1836 | 12.1232 | 0.099597 | 120.3914 | 11.7922 | 116.4607 | 0.98907 | 0.096878 | 0.98907 | 0.096878
275.24 | 24.4352 | 1.0866 | 0.37281 | 108.8035 | 133.2387 | 11.9189 | 0.097919 | 121.0211 | 12.2176 | 116.9486 | 0.99424 | 0.10037 | 0.99424 | 0.10037
275.26 | 24.2225 | 1.0872 | 0.37303 | 108.8889 | 133.1114 | 11.8335 | 0.097217 | 121.0002 | 12.1113 | 116.9631 | 0.99407 | 0.099499 | 0.99407 | 0.099499
275.28 | 24.4618 | 1.0872 | 0.37317 | 109.0979 | 133.5597 | 11.6245 | 0.0955 | 121.3288 | 12.2309 | 117.2518 | 0.99677 | 0.10048 | 0.99677 | 0.10048
275.3 | 23.9832 | 1.0872 | 0.37317 | 109.3447 | 133.3279 | 11.3777 | 0.093473 | 121.3363 | 11.9916 | 117.3391 | 0.99683 | 0.098516 | 0.99683 | 0.098516
275.32 | 23.6375 | 1.0878 | 0.37296 | 109.3666 | 133.0041 | 11.3558 | 0.093293 | 121.1854 | 11.8188 | 117.2458 | 0.99559 | 0.097096 | 0.99559 | 0.097096
275.34 | 20.8191 | 1.0878 | 0.37159 | 110.6726 | 131.4917 | 10.0498 | 0.082563 | 121.0822 | 10.4096 | 117.6123 | 0.99474 | 0.085519 | 0.99474 | 0.085519
275.36 | 20.0215 | 1.0878 | 0.37101 | 110.6197 | 130.6412 | 10.1027 | 0.082998 | 120.6304 | 10.0107 | 117.2935 | 0.99103 | 0.082242 | 0.99103 | 0.082242
275.38 | 18.3729 | 1.087 | 0.36697 | 113.6196 | 131.9925 | 8.1028 | 0.066568 | 122.8061 | 9.1865 | 119.7439 | 1.0089 | 0.075471 | 1.0089 | 0.075471
275.4 | 14.5707 | 1.087 | 0.36372 | 115.4512 | 130.0219 | 6.2712 | 0.051521 | 122.7366 | 7.2854 | 120.3081 | 1.0083 | 0.059852 | 1.0083 | 0.059852
275.42 | 12.2841 | 1.086 | 0.36141 | 116.4104 | 128.6945 | 5.312 | 0.04364 | 122.5524 | 6.142 | 120.5051 | 1.0068 | 0.050459 | 1.0068 | 0.050459
275.44 | 9.3593 | 1.086 | 0.35853 | 117.8226 | 127.1819 | 3.8998 | 0.032038 | 122.5022 | 4.6796 | 120.9424 | 1.0064 | 0.038445 | 1.0064 | 0.038445
275.46 | 6.2218 | 1.086 | 0.35528 | 119.0665 | 125.2883 | 2.6559 | 0.021819 | 122.1774 | 3.1109 | 121.1404 | 1.0037 | 0.025557 | 1.0037 | 0.025557
275.48 | 3.0045 | 1.0853 | 0.35182 | 120.5212 | 123.5257 | 1.2012 | 0.0098684 | 122.0235 | 1.5023 | 121.5227 | 1.0025 | 0.012342 | 1.0025 | 0.012342
275.5 | 0.10636 | 1.0853 | 0.34828 | 122.0305 | 122.1369 | -0.3081 | -0.0025312 | 122.0837 | 0.053178 | 122.066 | 1.003 | 0.00043688 | 1.003 | 0.00043688
275.52 | -3.2173 | 1.0853 | 0.34474 | 123.3777 | 120.1604 | -1.6553 | -0.013599 | 121.7691 | -1.6086 | 122.3053 | 1.0004 | -0.013216 | 1.0004 | -0.013216
275.54 | -6.3813 | 1.0841 | 0.34121 | 124.4431 | 118.0618 | -2.7207 | -0.022352 | 121.2524 | -3.1907 | 122.316 | 0.99614 | -0.026213 | 0.99614 | -0.026213
275.56 | -8.9605 | 1.0841 | 0.33796 | 125.3959 | 116.4354 | -3.6735 | -0.030179 | 120.9157 | -4.4802 | 122.4091 | 0.99337 | -0.036807 | 0.99337 | -0.036807
275.58 | -12.0714 | 1.0832 | 0.33479 | 127.3314 | 115.26 | -4.609 | -0.037865 | 121.2957 | -6.0357 | 123.3076 | 0.99649 | -0.049586 | 0.99649 | -0.049586
275.6 | -14.7569 | 1.0832 | 0.33176 | 128.4457 | 113.6888 | -5.7233 | -0.047019 | 121.0673 | -7.3784 | 123.5267 | 0.99462 | -0.060617 | 0.99462 | -0.060617
275.62 | -17.4689 | 1.0832 | 0.32916 | 128.8203 | 111.3514 | -6.0979 | -0.050097 | 120.0858 | -8.7345 | 122.9973 | 0.98655 | -0.071757 | 0.98655 | -0.071757
275.64 | -18.3198 | 1.082 | 0.327 | 129.474 | 111.1542 | -6.7516 | -0.055467 | 120.3141 | -9.1599 | 123.3674 | 0.98843 | -0.075252 | 0.98843 | -0.075252
275.66 | -20.2076 | 1.082 | 0.32317 | 130.9639 | 110.7563 | -8.2415 | -0.067707 | 120.8601 | -10.1038 | 124.228 | 0.99292 | -0.083007 | 0.99292 | -0.083007
275.68 | -22.574 | 1.0809 | 0.31819 | 132.6342 | 110.0602 | -9.9118 | -0.08143 | 121.3472 | -11.287 | 125.1095 | 0.99692 | -0.092727 | 0.99692 | -0.092727
275.7 | -23.7971 | 1.0809 | 0.31596 | 133.1642 | 109.3671 | -10.4418 | -0.085784 | 121.2657 | -11.8985 | 125.2318 | 0.99625 | -0.097751 | 0.99625 | -0.097751
275.72 | -24.4884 | 1.0809 | 0.31437 | 133.0897 | 108.6013 | -10.3673 | -0.085172 | 120.8455 | -12.2442 | 124.9269 | 0.9928 | -0.10059 | 0.9928 | -0.10059
275.74 | -24.9936 | 1.0801 | 0.31314 | 133.1172 | 108.1236 | -10.3948 | -0.085398 | 120.6204 | -12.4968 | 124.786 | 0.99095 | -0.10267 | 0.99095 | -0.10267
275.76 | -24.5948 | 1.0801 | 0.31285 | 132.4645 | 107.8697 | -9.7421 | -0.080035 | 120.1671 | -12.2974 | 124.2662 | 0.98722 | -0.10103 | 0.98722 | -0.10103
275.78 | -24.4884 | 1.0801 | 0.31278 | 132.2006 | 107.7122 | -9.4782 | -0.077867 | 119.9564 | -12.2442 | 124.0378 | 0.98549 | -0.10059 | 0.98549 | -0.10059
275.8 | -24.1427 | 1.0795 | 0.31271 | 131.8245 | 107.6818 | -9.1021 | -0.074778 | 119.7531 | -12.0714 | 123.7769 | 0.98382 | -0.099171 | 0.98382 | -0.099171
275.82 | -24.9404 | 1.0795 | 0.31321 | 131.6732 | 106.7328 | -8.9508 | -0.073535 | 119.203 | -12.4702 | 123.3597 | 0.9793 | -0.10245 | 0.9793 | -0.10245
275.84 | -21.7231 | 1.0795 | 0.31538 | 130.2764 | 108.5533 | -7.554 | -0.062059 | 119.4148 | -10.8616 | 123.0354 | 0.98104 | -0.089232 | 0.98104 | -0.089232
275.86 | -19.729 | 1.0795 | 0.31769 | 129.2754 | 109.5464 | -6.553 | -0.053836 | 119.4109 | -9.8645 | 122.6991 | 0.98101 | -0.081041 | 0.98101 | -0.081041
275.88 | -17.0435 | 1.0795 | 0.31978 | 127.9843 | 110.9408 | -5.2619 | -0.043229 | 119.4626 | -8.5217 | 122.3031 | 0.98143 | -0.07001 | 0.98143 | -0.07001
275.9 | -14.5707 | 1.0805 | 0.32209 | 125.4957 | 110.925 | -3.7733 | -0.030999 | 118.2103 | -7.2854 | 120.6388 | 0.97115 | -0.059852 | 0.97115 | -0.059852
275.92 | -12.3373 | 1.0805 | 0.32498 | 124.1005 | 111.7632 | -2.3781 | -0.019537 | 117.9319 | -6.1686 | 119.9881 | 0.96886 | -0.050678 | 0.96886 | -0.050678
275.94 | -9.2529 | 1.0816 | 0.32808 | 122.6367 | 113.3838 | -0.9143 | -0.0075114 | 118.0102 | -4.6265 | 119.5524 | 0.9695 | -0.038008 | 0.9695 | -0.038008
275.96 | -6.5675 | 1.0816 | 0.3319 | 120.9503 | 114.3828 | 0.7721 | 0.0063431 | 117.6666 | -3.2837 | 118.7611 | 0.96668 | -0.026977 | 0.96668 | -0.026977
275.98 | -3.6693 | 1.0816 | 0.33638 | 119.0983 | 115.429 | 2.6241 | 0.021558 | 117.2637 | -1.8346 | 117.8752 | 0.96337 | -0.015072 | 0.96337 | -0.015072
276 | 1.3294 | 1.0828 | 0.3407 | 117.6842 | 119.0136 | 4.0382 | 0.033175 | 118.3489 | 0.66472 | 118.1273 | 0.97229 | 0.005461 | 0.97229 | 0.005461
276.02 | 1.7815 | 1.0828 | 0.34258 | 117.1604 | 118.9419 | 4.562 | 0.037479 | 118.0511 | 0.89073 | 117.7542 | 0.96984 | 0.0073177 | 0.96984 | 0.0073177
276.04 | 5.7166 | 1.0828 | 0.34655 | 115.8312 | 121.5478 | 5.8912 | 0.048399 | 118.6895 | 2.8583 | 117.7367 | 0.97508 | 0.023482 | 0.97508 | 0.023482
276.06 | 8.9871 | 1.0839 | 0.35066 | 114.7363 | 123.7234 | 6.9861 | 0.057394 | 119.2298 | 4.4935 | 117.732 | 0.97952 | 0.036916 | 0.97952 | 0.036916
276.08 | 12.2043 | 1.0839 | 0.35449 | 113.3923 | 125.5966 | 8.3301 | 0.068435 | 119.4945 | 6.1022 | 117.4604 | 0.9817 | 0.050132 | 0.9817 | 0.050132
276.1 | 14.81 | 1.0853 | 0.3578 | 111.5893 | 126.3993 | 9.1331 | 0.075032 | 118.9943 | 7.405 | 116.526 | 0.97759 | 0.060835 | 0.97759 | 0.060835
276.12 | 17.336 | 1.0853 | 0.36091 | 110.8584 | 128.1944 | 9.864 | 0.081037 | 119.5264 | 8.668 | 116.6371 | 0.98196 | 0.071211 | 0.98196 | 0.071211
276.14 | 19.0111 | 1.0853 | 0.36379 | 110.1583 | 129.1694 | 10.5641 | 0.086788 | 119.6638 | 9.5055 | 116.4953 | 0.98309 | 0.078092 | 0.98309 | 0.078092
276.16 | 21.218 | 1.0866 | 0.36682 | 109.3969 | 130.6149 | 11.3255 | 0.093044 | 120.0059 | 10.609 | 116.4696 | 0.9859 | 0.087157 | 0.9859 | 0.087157
276.18 | 22.0688 | 1.0866 | 0.36863 | 109.3434 | 131.4122 | 11.379 | 0.093483 | 120.3778 | 11.0344 | 116.6997 | 0.98895 | 0.090652 | 0.98895 | 0.090652
276.2 | 24.3555 | 1.0876 | 0.37086 | 108.8901 | 133.2456 | 11.8323 | 0.097207 | 121.0678 | 12.1777 | 117.0086 | 0.99462 | 0.10005 | 0.99462 | 0.10005
276.22 | 24.4086 | 1.0876 | 0.37209 | 108.734 | 133.1426 | 11.9884 | 0.09849 | 120.9383 | 12.2043 | 116.8702 | 0.99356 | 0.10026 | 0.99356 | 0.10026
276.24 | 24.8075 | 1.0876 | 0.37317 | 108.3585 | 133.166 | 12.3639 | 0.10157 | 120.7622 | 12.4037 | 116.6277 | 0.99211 | 0.1019 | 0.99211 | 0.1019
276.26 | 24.0098 | 1.0881 | 0.37332 | 108.9639 | 132.9737 | 11.7585 | 0.096601 | 120.9688 | 12.0049 | 116.9672 | 0.99381 | 0.098625 | 0.99381 | 0.098625
276.28 | 24.4086 | 1.0881 | 0.37339 | 109.4699 | 133.8785 | 11.2525 | 0.092444 | 121.6742 | 12.2043 | 117.6061 | 0.9996 | 0.10026 | 0.9996 | 0.10026
276.3 | 24.2491 | 1.0881 | 0.37339 | 109.1085 | 133.3576 | 11.6139 | 0.095413 | 121.233 | 12.1245 | 117.1915 | 0.99598 | 0.099608 | 0.99598 | 0.099608
276.32 | 23.7705 | 1.0887 | 0.37317 | 109.6815 | 133.452 | 11.0409 | 0.090706 | 121.5667 | 11.8852 | 117.605 | 0.99872 | 0.097642 | 0.99872 | 0.097642
276.34 | 20.0215 | 1.0887 | 0.37195 | 110.3676 | 130.3891 | 10.3548 | 0.085069 | 120.3783 | 10.0107 | 117.0414 | 0.98896 | 0.082242 | 0.98896 | 0.082242
276.36 | 18.6654 | 1.0883 | 0.37166 | 111.638 | 130.3034 | 10.0844 | 0.082848 | 120.9707 | 9.3327 | 117.8598 | 0.99382 | 0.076672 | 0.99382 | 0.076672
276.38 | 19.8619 | 1.0883 | 0.36884 | 112.8512 | 132.7131 | 8.8712 | 0.072881 | 122.7822 | 9.931 | 119.4718 | 1.0087 | 0.081587 | 1.0087 | 0.081587
276.4 | 14.491 | 1.0883 | 0.36401 | 115.8306 | 130.3216 | 5.8918 | 0.048404 | 123.0761 | 7.2455 | 120.6609 | 1.0111 | 0.059525 | 1.0111 | 0.059525
276.42 | 12.3904 | 1.0872 | 0.36177 | 116.7166 | 129.107 | 5.0058 | 0.041125 | 122.9118 | 6.1952 | 120.8467 | 1.0098 | 0.050896 | 1.0098 | 0.050896
276.44 | 9.3859 | 1.0872 | 0.35889 | 117.8946 | 127.2805 | 3.8278 | 0.031447 | 122.5875 | 4.6929 | 121.0232 | 1.0071 | 0.038554 | 1.0071 | 0.038554
276.46 | 6.3548 | 1.0872 | 0.35564 | 118.9969 | 125.3517 | 2.7255 | 0.022391 | 122.1743 | 3.1774 | 121.1152 | 1.0037 | 0.026103 | 1.0037 | 0.026103
276.48 | 3.0843 | 1.0864 | 0.35218 | 120.6737 | 123.758 | 1.0487 | 0.0086155 | 122.2159 | 1.5422 | 121.7018 | 1.0041 | 0.012669 | 1.0041 | 0.012669
276.5 | 0.053178 | 1.0864 | 0.34857 | 122.0889 | 122.1421 | -0.3665 | -0.003011 | 122.1155 | 0.026589 | 122.1066 | 1.0032 | 0.00021844 | 1.0032 | 0.00021844
276.52 | -3.2704 | 1.0855 | 0.34496 | 123.0497 | 119.7793 | -1.3273 | -0.010904 | 121.4145 | -1.6352 | 121.9596 | 0.99747 | -0.013434 | 0.99747 | -0.013434
276.54 | -6.275 | 1.0855 | 0.3415 | 124.6116 | 118.3366 | -2.8892 | -0.023736 | 121.4741 | -3.1375 | 122.5199 | 0.99796 | -0.025776 | 0.99796 | -0.025776
276.56 | -9.3327 | 1.0855 | 0.33811 | 125.4527 | 116.12 | -3.7303 | -0.030646 | 120.7863 | -4.6664 | 122.3418 | 0.99231 | -0.038336 | 0.99231 | -0.038336
276.58 | -11.9916 | 1.0843 | 0.33522 | 126.1155 | 114.1239 | -4.3931 | -0.036091 | 120.1197 | -5.9958 | 122.1183 | 0.98683 | -0.049258 | 0.98683 | -0.049258
276.6 | -14.3314 | 1.0843 | 0.33219 | 127.3624 | 113.031 | -5.64 | -0.046335 | 120.1967 | -7.1657 | 122.5853 | 0.98747 | -0.058869 | 0.98747 | -0.058869
276.62 | -17.788 | 1.083 | 0.32945 | 128.9617 | 111.1737 | -6.2393 | -0.051258 | 120.0677 | -8.894 | 123.0324 | 0.98641 | -0.073068 | 0.98641 | -0.073068
276.64 | -18.9047 | 1.083 | 0.32721 | 129.6892 | 110.7845 | -6.9668 | -0.057235 | 120.2368 | -9.4524 | 123.3876 | 0.9878 | -0.077655 | 0.9878 | -0.077655
276.66 | -20.4735 | 1.083 | 0.32382 | 130.8906 | 110.4171 | -8.1682 | -0.067105 | 120.6539 | -10.2367 | 124.0661 | 0.99122 | -0.084099 | 0.99122 | -0.084099
276.68 | -22.4942 | 1.082 | 0.31899 | 132.7492 | 110.255 | -10.0268 | -0.082374 | 121.5021 | -11.2471 | 125.2511 | 0.99819 | -0.0924 | 0.99819 | -0.0924
276.7 | -23.7173 | 1.082 | 0.31639 | 132.8812 | 109.1639 | -10.1588 | -0.083459 | 121.0225 | -11.8587 | 124.9754 | 0.99425 | -0.097424 | 0.99425 | -0.097424
276.72 | -24.3555 | 1.082 | 0.31473 | 133.1476 | 108.7922 | -10.4252 | -0.085647 | 120.9699 | -12.1777 | 125.0291 | 0.99382 | -0.10005 | 0.99382 | -0.10005
276.74 | -25.0202 | 1.0811 | 0.31358 | 133.2177 | 108.1975 | -10.4953 | -0.086223 | 120.7076 | -12.5101 | 124.8776 | 0.99166 | -0.10278 | 0.99166 | -0.10278
276.76 | -24.6479 | 1.0811 | 0.31329 | 132.6561 | 108.0082 | -9.9337 | -0.081609 | 120.3321 | -12.324 | 124.4401 | 0.98858 | -0.10125 | 0.98858 | -0.10125
276.78 | -24.4884 | 1.0805 | 0.31314 | 132.4103 | 107.9219 | -9.6879 | -0.07959 | 120.1661 | -12.2442 | 124.2475 | 0.98721 | -0.10059 | 0.98721 | -0.10059
276.8 | -24.2225 | 1.0805 | 0.31307 | 132.2341 | 108.0116 | -9.5117 | -0.078143 | 120.1228 | -12.1113 | 124.1599 | 0.98686 | -0.099499 | 0.98686 | -0.099499
276.82 | -24.7011 | 1.0805 | 0.31379 | 131.7008 | 106.9997 | -8.9784 | -0.073761 | 119.3502 | -12.3506 | 123.4671 | 0.98051 | -0.10146 | 0.98051 | -0.10146
276.84 | -21.5636 | 1.0807 | 0.31581 | 130.3586 | 108.795 | -7.6362 | -0.062735 | 119.5768 | -10.7818 | 123.1707 | 0.98237 | -0.088577 | 0.98237 | -0.088577
276.86 | -19.5163 | 1.0807 | 0.31819 | 128.7891 | 109.2728 | -6.0667 | -0.04984 | 119.031 | -9.7581 | 122.2837 | 0.97789 | -0.080167 | 0.97789 | -0.080167
276.88 | -16.8308 | 1.0807 | 0.32043 | 127.6639 | 110.8331 | -4.9415 | -0.040596 | 119.2485 | -8.4154 | 122.0536 | 0.97968 | -0.069136 | 0.97968 | -0.069136
276.9 | -14.9164 | 1.0816 | 0.32252 | 125.5529 | 110.6365 | -3.8305 | -0.031469 | 118.0947 | -7.4582 | 120.5808 | 0.9702 | -0.061272 | 0.9702 | -0.061272
276.92 | -12.6297 | 1.0816 | 0.32526 | 124.0981 | 111.4684 | -2.3757 | -0.019517 | 117.7832 | -6.3149 | 119.8882 | 0.96764 | -0.051879 | 0.96764 | -0.051879
276.94 | -9.4657 | 1.0824 | 0.32844 | 122.7002 | 113.2345 | -0.9778 | -0.008033 | 117.9674 | -4.7328 | 119.545 | 0.96915 | -0.038882 | 0.96915 | -0.038882
276.96 | -6.4079 | 1.0824 | 0.33219 | 120.8143 | 114.4064 | 0.9081 | 0.0074604 | 117.6103 | -3.204 | 118.6783 | 0.96622 | -0.026322 | 0.96622 | -0.026322
276.98 | -3.9086 | 1.0824 | 0.33695 | 119.088 | 115.1794 | 2.6344 | 0.021643 | 117.1337 | -1.9543 | 117.7851 | 0.9623 | -0.016055 | 0.9623 | -0.016055
277 | -0.026589 | 1.0837 | 0.34063 | 117.7507 | 117.7241 | 3.9717 | 0.032629 | 117.7374 | -0.013294 | 117.7418 | 0.96726 | -0.00010922 | 0.96726 | -0.00010922
277.02 | 1.5422 | 1.0837 | 0.34294 | 117.3615 | 118.9037 | 4.3609 | 0.035827 | 118.1326 | 0.77108 | 117.8756 | 0.97051 | 0.0063347 | 0.97051 | 0.0063347
277.04 | 5.6634 | 1.0837 | 0.34691 | 115.8153 | 121.4787 | 5.9071 | 0.048529 | 118.647 | 2.8317 | 117.7031 | 0.97473 | 0.023264 | 0.97473 | 0.023264
277.06 | 8.9605 | 1.0853 | 0.35117 | 114.4355 | 123.396 | 7.2869 | 0.059865 | 118.9157 | 4.4802 | 117.4223 | 0.97694 | 0.036807 | 0.97694 | 0.036807
277.08 | 11.8321 | 1.0853 | 0.35463 | 113.4562 | 125.2883 | 8.2662 | 0.06791 | 119.3722 | 5.916 | 117.4002 | 0.98069 | 0.048603 | 0.98069 | 0.048603
277.1 | 14.5973 | 1.0862 | 0.35809 | 111.5929 | 126.1902 | 9.1295 | 0.075003 | 118.8916 | 7.2987 | 116.4587 | 0.97674 | 0.059962 | 0.97674 | 0.059962
277.12 | 17.0435 | 1.0862 | 0.36127 | 110.6781 | 127.7216 | 10.0443 | 0.082518 | 119.1998 | 8.5217 | 116.3593 | 0.97928 | 0.07001 | 0.97928 | 0.07001
277.14 | 18.9845 | 1.0862 | 0.36423 | 110.0032 | 128.9877 | 10.7192 | 0.088063 | 119.4954 | 9.4922 | 116.3314 | 0.9817 | 0.077983 | 0.9817 | 0.077983
277.16 | 21.3243 | 1.0876 | 0.36718 | 109.3863 | 130.7106 | 11.3361 | 0.093131 | 120.0485 | 10.6622 | 116.4944 | 0.98625 | 0.087594 | 0.98625 | 0.087594
277.18 | 22.3081 | 1.0876 | 0.36913 | 108.8901 | 131.1982 | 11.8323 | 0.097207 | 120.0442 | 11.1541 | 116.3261 | 0.98621 | 0.091635 | 0.98621 | 0.091635
277.2 | 23.7705 | 1.0887 | 0.37115 | 108.7592 | 132.5297 | 11.9632 | 0.098283 | 120.6444 | 11.8852 | 116.6827 | 0.99114 | 0.097642 | 0.99114 | 0.097642
277.22 | 23.6375 | 1.0887 | 0.37252 | 108.3037 | 131.9412 | 12.4187 | 0.10202 | 120.1225 | 11.8188 | 116.1829 | 0.98686 | 0.097096 | 0.98686 | 0.097096
277.24 | 25.2063 | 1.0887 | 0.37332 | 108.1586 | 133.3649 | 12.5638 | 0.10322 | 120.7617 | 12.6031 | 116.5607 | 0.99211 | 0.10354 | 0.99211 | 0.10354
277.26 | 24.9404 | 1.0891 | 0.37353 | 108.9019 | 133.8423 | 11.8205 | 0.09711 | 121.3721 | 12.4702 | 117.2154 | 0.99712 | 0.10245 | 0.99712 | 0.10245
277.28 | 24.0896 | 1.0891 | 0.37353 | 109.4017 | 133.4913 | 11.3207 | 0.093004 | 121.4465 | 12.0448 | 117.4316 | 0.99773 | 0.098953 | 0.99773 | 0.098953
277.3 | 23.2653 | 1.0891 | 0.37353 | 109.5743 | 132.8396 | 11.1481 | 0.091586 | 121.207 | 11.6327 | 117.3294 | 0.99577 | 0.095567 | 0.99577 | 0.095567
277.32 | 22.7069 | 1.0897 | 0.37346 | 109.8493 | 132.5562 | 10.8731 | 0.089327 | 121.2028 | 11.3535 | 117.4183 | 0.99573 | 0.093273 | 0.99573 | 0.093273
277.34 | 20.7394 | 1.0897 | 0.37224 | 110.3523 | 131.0917 | 10.3701 | 0.085195 | 120.722 | 10.3697 | 117.2654 | 0.99178 | 0.085191 | 0.99178 | 0.085191
277.36 | 18.4793 | 1.0891 | 0.37187 | 111.6733 | 130.1526 | 10.0491 | 0.082558 | 120.9129 | 9.2396 | 117.8331 | 0.99335 | 0.075908 | 0.99335 | 0.075908
277.38 | 19.4631 | 1.0891 | 0.3687 | 113.0462 | 132.5093 | 8.6762 | 0.071279 | 122.7777 | 9.7315 | 119.5339 | 1.0087 | 0.079949 | 1.0087 | 0.079949
277.4 | 14.5441 | 1.0891 | 0.3643 | 115.4347 | 129.9788 | 6.2877 | 0.051656 | 122.7068 | 7.2721 | 120.2827 | 1.0081 | 0.059743 | 1.0081 | 0.059743
277.42 | 12.2575 | 1.0883 | 0.36192 | 116.7178 | 128.9753 | 5.0046 | 0.041115 | 122.8465 | 6.1287 | 120.8036 | 1.0092 | 0.05035 | 1.0092 | 0.05035
277.44 | 9.3593 | 1.0883 | 0.3591 | 117.808 | 127.1673 | 3.9144 | 0.032158 | 122.4876 | 4.6796 | 120.9278 | 1.0063 | 0.038445 | 1.0063 | 0.038445
277.46 | 6.3813 | 1.0876 | 0.35586 | 119.3316 | 125.7129 | 2.3908 | 0.019641 | 122.5223 | 3.1907 | 121.4587 | 1.0066 | 0.026213 | 1.0066 | 0.026213
277.48 | 3.2438 | 1.0876 | 0.35254 | 120.6165 | 123.8603 | 1.1059 | 0.0090854 | 122.2384 | 1.6219 | 121.6978 | 1.0042 | 0.013325 | 1.0042 | 0.013325
277.5 | 0 | 1.0876 | 0.34893 | 121.9415 | 121.9415 | -0.2191 | -0.0018 | 121.9415 | 0 | 121.9415 | 1.0018 | 0 | 1.0018 | 0
277.52 | -3.1641 | 1.0866 | 0.34525 | 123.5117 | 120.3476 | -1.7893 | -0.0147 | 121.9297 | -1.582 | 122.457 | 1.0017 | -0.012997 | 1.0017 | -0.012997
277.54 | -6.0623 | 1.0866 | 0.34179 | 124.5119 | 118.4496 | -2.7895 | -0.022917 | 121.4808 | -3.0311 | 122.4911 | 0.99801 | -0.024902 | 0.99801 | -0.024902
277.56 | -8.8541 | 1.0866 | 0.33847 | 125.5362 | 116.6821 | -3.8138 | -0.031332 | 121.1091 | -4.4271 | 122.5848 | 0.99496 | -0.03637 | 0.99496 | -0.03637
277.58 | -11.8587 | 1.0853 | 0.33529 | 126.402 | 114.5433 | -4.6796 | -0.038445 | 120.4727 | -5.9293 | 122.4491 | 0.98973 | -0.048712 | 0.98973 | -0.048712
277.6 | -14.6239 | 1.0853 | 0.33233 | 127.3094 | 112.6855 | -5.587 | -0.0459 | 119.9974 | -7.312 | 122.4348 | 0.98583 | -0.060071 | 0.98583 | -0.060071
277.62 | -16.8042 | 1.0843 | 0.32967 | 129.0776 | 112.2734 | -6.3552 | -0.052211 | 120.6755 | -8.4021 | 123.4762 | 0.9914 | -0.069027 | 0.9914 | -0.069027
277.64 | -19.0643 | 1.0843 | 0.32736 | 129.6314 | 110.5671 | -6.909 | -0.05676 | 120.0993 | -9.5321 | 123.2766 | 0.98667 | -0.07831 | 0.98667 | -0.07831
277.66 | -20.1544 | 1.0843 | 0.32411 | 130.8073 | 110.6529 | -8.0849 | -0.066421 | 120.7301 | -10.0772 | 124.0892 | 0.99185 | -0.082788 | 0.99185 | -0.082788
277.68 | -22.3879 | 1.0832 | 0.31942 | 132.1945 | 109.8066 | -9.4721 | -0.077817 | 121.0006 | -11.1939 | 124.7319 | 0.99407 | -0.091963 | 0.99407 | -0.091963
277.7 | -23.7173 | 1.0832 | 0.31675 | 132.9593 | 109.242 | -10.2369 | -0.0841 | 121.1006 | -11.8587 | 125.0535 | 0.99489 | -0.097424 | 0.99489 | -0.097424
277.72 | -24.2225 | 1.082 | 0.31523 | 132.8209 | 108.5984 | -10.0985 | -0.082963 | 120.7096 | -12.1113 | 124.7467 | 0.99168 | -0.099499 | 0.99168 | -0.099499
277.74 | -24.6745 | 1.082 | 0.31401 | 132.7546 | 108.0801 | -10.0322 | -0.082419 | 120.4173 | -12.3373 | 124.5298 | 0.98928 | -0.10136 | 0.98928 | -0.10136
277.76 | -24.5948 | 1.082 | 0.31358 | 132.6968 | 108.102 | -9.9744 | -0.081944 | 120.3994 | -12.2974 | 124.4985 | 0.98913 | -0.10103 | 0.98913 | -0.10103
277.78 | -24.5416 | 1.0816 | 0.31343 | 132.6896 | 108.148 | -9.9672 | -0.081885 | 120.4188 | -12.2708 | 124.5091 | 0.98929 | -0.10081 | 0.98929 | -0.10081
277.8 | -23.9566 | 1.0816 | 0.31343 | 131.9959 | 108.0393 | -9.2735 | -0.076186 | 120.0176 | -11.9783 | 124.0104 | 0.98599 | -0.098407 | 0.98599 | -0.098407
277.82 | -24.8341 | 1.0816 | 0.31422 | 131.4622 | 106.6281 | -8.7398 | -0.071801 | 119.0452 | -12.417 | 123.1842 | 0.97801 | -0.10201 | 0.97801 | -0.10201
277.84 | -21.5902 | 1.0816 | 0.3161 | 130.2448 | 108.6546 | -7.5224 | -0.0618 | 119.4497 | -10.7951 | 123.0481 | 0.98133 | -0.088686 | 0.98133 | -0.088686
277.86 | -19.6492 | 1.0816 | 0.31848 | 129.1229 | 109.4737 | -6.4005 | -0.052583 | 119.2983 | -9.8246 | 122.5732 | 0.98008 | -0.080713 | 0.98008 | -0.080713
277.88 | -17.5753 | 1.0822 | 0.32065 | 126.7529 | 109.1776 | -5.0305 | -0.041328 | 117.9653 | -8.7876 | 120.8945 | 0.96913 | -0.072194 | 0.96913 | -0.072194
277.9 | -14.9164 | 1.0822 | 0.32274 | 125.6329 | 110.7165 | -3.9105 | -0.032126 | 118.1747 | -7.4582 | 120.6608 | 0.97085 | -0.061272 | 0.97085 | -0.061272
277.92 | -12.3638 | 1.0822 | 0.32562 | 124.2943 | 111.9305 | -2.5719 | -0.021129 | 118.1124 | -6.1819 | 120.173 | 0.97034 | -0.050787 | 0.97034 | -0.050787
277.94 | -9.0668 | 1.0832 | 0.32894 | 122.5457 | 113.4789 | -0.8233 | -0.0067638 | 118.0123 | -4.5334 | 119.5234 | 0.96952 | -0.037244 | 0.96952 | -0.037244
277.96 | -6.4877 | 1.0832 | 0.3327 | 121.1102 | 114.6225 | 0.6122 | 0.0050295 | 117.8664 | -3.2438 | 118.9476 | 0.96832 | -0.02665 | 0.96832 | -0.02665
277.98 | -4.2542 | 1.0843 | 0.33731 | 119.0947 | 114.8405 | 2.6277 | 0.021588 | 116.9676 | -2.1271 | 117.6766 | 0.96094 | -0.017475 | 0.96094 | -0.017475
278 | 0.55837 | 1.0843 | 0.34085 | 117.9506 | 118.509 | 3.7718 | 0.030987 | 118.2298 | 0.27918 | 118.1367 | 0.97131 | 0.0022936 | 0.97131 | 0.0022936
278.02 | 1.7815 | 1.0843 | 0.34316 | 117.4741 | 119.2556 | 4.2483 | 0.034902 | 118.3648 | 0.89073 | 118.0679 | 0.97242 | 0.0073177 | 0.97242 | 0.0073177
278.04 | 5.5039 | 1.0858 | 0.3472 | 116.2653 | 121.7692 | 5.4571 | 0.044832 | 119.0173 | 2.752 | 118.0999 | 0.97778 | 0.022608 | 0.97778 | 0.022608
278.06 | 9.1466 | 1.0858 | 0.35146 | 114.6323 | 123.7789 | 7.0901 | 0.058248 | 119.2056 | 4.5733 | 117.6812 | 0.97932 | 0.037572 | 0.97932 | 0.037572
278.08 | 12.0448 | 1.0858 | 0.35499 | 113.6393 | 125.6841 | 8.0831 | 0.066406 | 119.6617 | 6.0224 | 117.6542 | 0.98307 | 0.049476 | 0.98307 | 0.049476
278.1 | 14.6505 | 1.0872 | 0.35845 | 111.682 | 126.3325 | 9.0404 | 0.074271 | 119.0072 | 7.3252 | 116.5655 | 0.97769 | 0.06018 | 0.97769 | 0.06018
278.12 | 17.0435 | 1.0872 | 0.36148 | 110.6294 | 127.6729 | 10.093 | 0.082918 | 119.1511 | 8.5217 | 116.3106 | 0.97888 | 0.07001 | 0.97888 | 0.07001
278.14 | 19.1706 | 1.0885 | 0.36459 | 109.8142 | 128.9848 | 10.9082 | 0.089615 | 119.3995 | 9.5853 | 116.2044 | 0.98092 | 0.078747 | 0.98092 | 0.078747
278.16 | 20.9521 | 1.0885 | 0.36755 | 109.1152 | 130.0673 | 11.6072 | 0.095358 | 119.5912 | 10.476 | 116.0992 | 0.98249 | 0.086065 | 0.98249 | 0.086065
278.18 | 22.0954 | 1.0885 | 0.36935 | 109.3716 | 131.467 | 11.3508 | 0.093252 | 120.4193 | 11.0477 | 116.7367 | 0.98929 | 0.090761 | 0.98929 | 0.090761
278.2 | 23.5578 | 1.0895 | 0.3713 | 108.6935 | 132.2513 | 12.0289 | 0.098822 | 120.4724 | 11.7789 | 116.5461 | 0.98973 | 0.096768 | 0.98973 | 0.096768
278.22 | 24.9404 | 1.0895 | 0.37281 | 108.3466 | 133.287 | 12.3758 | 0.10167 | 120.8168 | 12.4702 | 116.6601 | 0.99256 | 0.10245 | 0.99256 | 0.10245
278.24 | 24.967 | 1.0895 | 0.37339 | 108.8163 | 133.7833 | 11.9061 | 0.097814 | 121.2998 | 12.4835 | 117.1386 | 0.99653 | 0.10256 | 0.99653 | 0.10256
278.26 | 24.4352 | 1.0901 | 0.37353 | 109.0225 | 133.4577 | 11.6999 | 0.09612 | 121.2401 | 12.2176 | 117.1676 | 0.99604 | 0.10037 | 0.99604 | 0.10037
278.28 | 24.1427 | 1.0901 | 0.37368 | 109.3907 | 133.5334 | 11.3317 | 0.093095 | 121.4621 | 12.0714 | 117.4383 | 0.99786 | 0.099171 | 0.99786 | 0.099171
278.3 | 23.5844 | 1.0906 | 0.37368 | 109.5953 | 133.1797 | 11.1271 | 0.091414 | 121.3875 | 11.7922 | 117.4568 | 0.99725 | 0.096878 | 0.99725 | 0.096878
278.32 | 22.4145 | 1.0906 | 0.37368 | 109.7651 | 132.1796 | 10.9573 | 0.090019 | 120.9723 | 11.2072 | 117.2366 | 0.99384 | 0.092072 | 0.99384 | 0.092072
278.34 | 21.8029 | 1.0906 | 0.37267 | 110.1418 | 131.9447 | 10.5806 | 0.086924 | 121.0433 | 10.9015 | 117.4094 | 0.99442 | 0.08956 | 0.99442 | 0.08956
278.36 | 18.7452 | 1.0908 | 0.37195 | 110.8428 | 129.588 | 9.8796 | 0.081165 | 120.2154 | 9.3726 | 117.0912 | 0.98762 | 0.077 | 0.98762 | 0.077
278.38 | 20.1278 | 1.0908 | 0.37 | 111.5186 | 131.6464 | 9.2038 | 0.075613 | 121.5825 | 10.0639 | 118.2279 | 0.99885 | 0.082679 | 0.99885 | 0.082679
278.4 | 14.5973 | 1.0895 | 0.36466 | 115.5773 | 130.1746 | 6.1451 | 0.050485 | 122.876 | 7.2987 | 120.4431 | 1.0095 | 0.059962 | 1.0095 | 0.059962
278.42 | 12.098 | 1.0895 | 0.36221 | 116.4676 | 128.5656 | 5.2548 | 0.04317 | 122.5166 | 6.049 | 120.5003 | 1.0065 | 0.049695 | 1.0065 | 0.049695
278.44 | 9.1732 | 1.0895 | 0.35932 | 117.95 | 127.1232 | 3.7724 | 0.030992 | 122.5366 | 4.5866 | 121.0077 | 1.0067 | 0.037681 | 1.0067 | 0.037681
278.46 | 6.2484 | 1.0885 | 0.35615 | 119.4448 | 125.6932 | 2.2776 | 0.018711 | 122.569 | 3.1242 | 121.5276 | 1.007 | 0.025667 | 1.007 | 0.025667
278.48 | 3.3236 | 1.0885 | 0.35275 | 120.8451 | 124.1687 | 0.8773 | 0.0072074 | 122.5069 | 1.6618 | 121.953 | 1.0064 | 0.013652 | 1.0064 | 0.013652
278.5 | 0.079767 | 1.088 | 0.34915 | 121.9943 | 122.0741 | -0.2719 | -0.0022338 | 122.0342 | 0.039883 | 122.0209 | 1.0026 | 0.00032766 | 1.0026 | 0.00032766
278.52 | -3.0045 | 1.088 | 0.34561 | 123.2534 | 120.2489 | -1.531 | -0.012578 | 121.7511 | -1.5023 | 122.2519 | 1.0002 | -0.012342 | 1.0002 | -0.012342
278.54 | -6.3282 | 1.088 | 0.34208 | 124.6664 | 118.3382 | -2.944 | -0.024186 | 121.5023 | -3.1641 | 122.557 | 0.99819 | -0.025994 | 0.99819 | -0.025994
278.56 | -9.0934 | 1.0866 | 0.33876 | 125.5184 | 116.425 | -3.796 | -0.031186 | 120.9717 | -4.5467 | 122.4873 | 0.99383 | -0.037353 | 0.99383 | -0.037353
278.58 | -12.4436 | 1.0866 | 0.33558 | 126.6331 | 114.1895 | -4.9107 | -0.040343 | 120.4113 | -6.2218 | 122.4852 | 0.98923 | -0.051115 | 0.98923 | -0.051115
278.6 | -14.0389 | 1.0866 | 0.3327 | 127.3452 | 113.3063 | -5.6228 | -0.046194 | 120.3257 | -7.0195 | 122.6656 | 0.98853 | -0.057668 | 0.98853 | -0.057668
278.62 | -17.2828 | 1.0855 | 0.32981 | 129.3582 | 112.0754 | -6.6358 | -0.054516 | 120.7168 | -8.6414 | 123.5973 | 0.99174 | -0.070993 | 0.99174 | -0.070993
278.64 | -18.4261 | 1.0855 | 0.32764 | 129.5305 | 111.1044 | -6.8081 | -0.055931 | 120.3174 | -9.2131 | 123.3885 | 0.98846 | -0.075689 | 0.98846 | -0.075689
278.66 | -20.4469 | 1.0841 | 0.32461 | 130.7773 | 110.3304 | -8.0549 | -0.066174 | 120.5539 | -10.2234 | 123.9617 | 0.9904 | -0.08399 | 0.9904 | -0.08399
278.68 | -22.441 | 1.0841 | 0.32 | 132.5538 | 110.1128 | -9.8314 | -0.080769 | 121.3333 | -11.2205 | 125.0735 | 0.9968 | -0.092181 | 0.9968 | -0.092181
278.7 | -23.7173 | 1.0841 | 0.31718 | 133.0369 | 109.3196 | -10.3145 | -0.084738 | 121.1782 | -11.8587 | 125.1311 | 0.99553 | -0.097424 | 0.99553 | -0.097424
278.72 | -24.382 | 1.0834 | 0.31545 | 133.4918 | 109.1098 | -10.7694 | -0.088475 | 121.3008 | -12.191 | 125.3645 | 0.99654 | -0.10015 | 0.99654 | -0.10015
278.74 | -25.0734 | 1.0834 | 0.31451 | 133.1007 | 108.0273 | -10.3783 | -0.085262 | 120.564 | -12.5367 | 124.7429 | 0.99048 | -0.10299 | 0.99048 | -0.10299
278.76 | -24.5948 | 1.0826 | 0.31415 | 132.4798 | 107.885 | -9.7574 | -0.080161 | 120.1824 | -12.2974 | 124.2815 | 0.98735 | -0.10103 | 0.98735 | -0.10103
278.78 | -24.5682 | 1.0826 | 0.31386 | 132.2179 | 107.6497 | -9.4955 | -0.078009 | 119.9338 | -12.2841 | 124.0285 | 0.98531 | -0.10092 | 0.98531 | -0.10092
278.8 | -24.0896 | 1.0826 | 0.31386 | 131.7513 | 107.6617 | -9.0289 | -0.074176 | 119.7065 | -12.0448 | 123.7214 | 0.98344 | -0.098953 | 0.98344 | -0.098953
278.82 | -24.7277 | 1.0826 | 0.31437 | 131.7819 | 107.0542 | -9.0595 | -0.074428 | 119.4181 | -12.3638 | 123.5393 | 0.98107 | -0.10157 | 0.98107 | -0.10157
278.84 | -21.3775 | 1.0826 | 0.31646 | 130.2497 | 108.8722 | -7.5273 | -0.06184 | 119.561 | -10.6887 | 123.1239 | 0.98224 | -0.087812 | 0.98224 | -0.087812
278.86 | -19.3833 | 1.0826 | 0.31877 | 128.9683 | 109.585 | -6.2459 | -0.051313 | 119.2766 | -9.6917 | 122.5072 | 0.97991 | -0.079621 | 0.97991 | -0.079621
278.88 | -16.9637 | 1.083 | 0.32115 | 126.6757 | 109.712 | -4.9533 | -0.040693 | 118.1938 | -8.4819 | 121.0211 | 0.97101 | -0.069682 | 0.97101 | -0.069682
278.9 | -15.0493 | 1.083 | 0.3231 | 125.649 | 110.5997 | -3.9266 | -0.032259 | 118.1243 | -7.5247 | 120.6326 | 0.97044 | -0.061818 | 0.97044 | -0.061818
278.92 | -12.2575 | 1.0839 | 0.32591 | 124.5494 | 112.2919 | -2.827 | -0.023225 | 118.4207 | -6.1287 | 120.4636 | 0.97287 | -0.05035 | 0.97287 | -0.05035
278.94 | -9.3593 | 1.0839 | 0.32916 | 122.8108 | 113.4515 | -1.0884 | -0.0089417 | 118.1312 | -4.6796 | 119.691 | 0.9705 | -0.038445 | 0.9705 | -0.038445
278.96 | -6.4079 | 1.0839 | 0.33298 | 121.1378 | 114.7299 | 0.5846 | 0.0048027 | 117.9338 | -3.204 | 119.0018 | 0.96888 | -0.026322 | 0.96888 | -0.026322
278.98 | -3.7756 | 1.0853 | 0.33767 | 119.2079 | 115.4323 | 2.5145 | 0.020658 | 117.3201 | -1.8878 | 117.9494 | 0.96383 | -0.015509 | 0.96383 | -0.015509
279 | 0.55837 | 1.0853 | 0.34099 | 118.1957 | 118.7541 | 3.5267 | 0.028973 | 118.4749 | 0.27918 | 118.3818 | 0.97332 | 0.0022936 | 0.97332 | 0.0022936
279.02 | 2.0473 | 1.0853 | 0.34359 | 117.4774 | 119.5247 | 4.245 | 0.034874 | 118.5011 | 1.0237 | 118.1598 | 0.97354 | 0.0084099 | 0.97354 | 0.0084099
279.04 | 5.6103 | 1.0868 | 0.34756 | 115.9382 | 121.5485 | 5.7842 | 0.04752 | 118.7433 | 2.8051 | 117.8083 | 0.97553 | 0.023045 | 0.97553 | 0.023045
279.06 | 8.9339 | 1.0868 | 0.35174 | 114.6341 | 123.568 | 7.0883 | 0.058233 | 119.101 | 4.4669 | 117.6121 | 0.97846 | 0.036698 | 0.97846 | 0.036698
279.08 | 12.1245 | 1.0878 | 0.35542 | 112.6232 | 124.7477 | 8.0992 | 0.066538 | 118.6855 | 6.0623 | 116.6647 | 0.97505 | 0.049804 | 0.97505 | 0.049804
279.1 | 14.7037 | 1.0878 | 0.3586 | 111.6403 | 126.344 | 9.0821 | 0.074613 | 118.9921 | 7.3518 | 116.5415 | 0.97757 | 0.060398 | 0.97757 | 0.060398
279.12 | 16.9637 | 1.0878 | 0.36192 | 110.7728 | 127.7365 | 9.9496 | 0.08174 | 119.2547 | 8.4819 | 116.4274 | 0.97973 | 0.069682 | 0.97973 | 0.069682
279.14 | 19.2504 | 1.0891 | 0.36495 | 110.0479 | 129.2983 | 10.6745 | 0.087695 | 119.6731 | 9.6252 | 116.4647 | 0.98316 | 0.079075 | 0.98316 | 0.079075
279.16 | 20.7394 | 1.0891 | 0.36762 | 109.596 | 130.3354 | 11.1264 | 0.091408 | 119.9657 | 10.3697 | 116.5091 | 0.98557 | 0.085191 | 0.98557 | 0.085191
279.18 | 22.3081 | 1.0891 | 0.36978 | 109.0888 | 131.3969 | 11.6336 | 0.095575 | 120.2429 | 11.1541 | 116.5248 | 0.98784 | 0.091635 | 0.98784 | 0.091635
279.2 | 23.4248 | 1.0905 | 0.37209 | 108.2963 | 131.7211 | 12.4261 | 0.10209 | 120.0087 | 11.7124 | 116.1046 | 0.98592 | 0.096222 | 0.98592 | 0.096222
279.22 | 25.1531 | 1.0905 | 0.3731 | 108.3948 | 133.5479 | 12.3276 | 0.10128 | 120.9714 | 12.5766 | 116.7792 | 0.99383 | 0.10332 | 0.99383 | 0.10332
279.24 | 23.3982 | 1.091 | 0.37375 | 108.9812 | 132.3794 | 11.7412 | 0.096459 | 120.6803 | 11.6991 | 116.7806 | 0.99144 | 0.096113 | 0.99144 | 0.096113
279.26 | 24.9936 | 1.091 | 0.37454 | 108.6264 | 133.62 | 12.096 | 0.099374 | 121.1232 | 12.4968 | 116.9576 | 0.99508 | 0.10267 | 0.99508 | 0.10267
279.28 | 24.0098 | 1.091 | 0.37454 | 109.2504 | 133.2602 | 11.472 | 0.094247 | 121.2553 | 12.0049 | 117.2537 | 0.99616 | 0.098625 | 0.99616 | 0.098625
279.3 | 24.382 | 1.0916 | 0.37454 | 109.2632 | 133.6452 | 11.4592 | 0.094142 | 121.4542 | 12.191 | 117.3905 | 0.9978 | 0.10015 | 0.9978 | 0.10015
279.32 | 23.8768 | 1.0916 | 0.3744 | 109.805 | 133.6818 | 10.9174 | 0.089691 | 121.7434 | 11.9384 | 117.7639 | 1.0002 | 0.098079 | 1.0002 | 0.098079
279.34 | 19.8087 | 1.0916 | 0.37303 | 110.3054 | 130.1141 | 10.417 | 0.08558 | 120.2098 | 9.9044 | 116.9083 | 0.98757 | 0.081369 | 0.98757 | 0.081369
279.36 | 19.5429 | 1.0916 | 0.37245 | 110.7857 | 130.3286 | 9.9367 | 0.081634 | 120.5571 | 9.7714 | 117.3 | 0.99043 | 0.080276 | 0.99043 | 0.080276
279.38 | 18.5059 | 1.0916 | 0.36841 | 112.6997 | 131.2056 | 8.0227 | 0.06591 | 121.9526 | 9.2529 | 118.8683 | 1.0019 | 0.076017 | 1.0019 | 0.076017
279.4 | 14.6505 | 1.0905 | 0.36516 | 115.249 | 129.8995 | 6.4734 | 0.053182 | 122.5742 | 7.3252 | 120.1325 | 1.007 | 0.06018 | 1.007 | 0.06018
279.42 | 12.4436 | 1.0905 | 0.36293 | 116.3091 | 128.7527 | 5.4133 | 0.044473 | 122.5309 | 6.2218 | 120.457 | 1.0066 | 0.051115 | 1.0066 | 0.051115
279.44 | 9.3593 | 1.0905 | 0.35982 | 117.7267 | 127.086 | 3.9957 | 0.032826 | 122.4063 | 4.6796 | 120.8465 | 1.0056 | 0.038445 | 1.0056 | 0.038445
279.46 | 6.2484 | 1.0897 | 0.35658 | 119.0302 | 125.2786 | 2.6922 | 0.022118 | 122.1544 | 3.1242 | 121.113 | 1.0035 | 0.025667 | 1.0035 | 0.025667
279.48 | 3.1109 | 1.0897 | 0.35319 | 120.7261 | 123.837 | 0.9963 | 0.008185 | 122.2816 | 1.5555 | 121.7631 | 1.0046 | 0.012779 | 1.0046 | 0.012779
279.5 | 0.079767 | 1.0889 | 0.34958 | 122.293 | 122.3728 | -0.5706 | -0.0046877 | 122.3329 | 0.039883 | 122.3196 | 1.005 | 0.00032766 | 1.005 | 0.00032766
279.52 | -2.9514 | 1.0889 | 0.34604 | 123.2165 | 120.2651 | -1.4941 | -0.012275 | 121.7408 | -1.4757 | 122.2327 | 1.0002 | -0.012123 | 1.0002 | -0.012123
279.54 | -6.142 | 1.0889 | 0.34236 | 124.4055 | 118.2635 | -2.6831 | -0.022043 | 121.3345 | -3.071 | 122.3582 | 0.99681 | -0.02523 | 0.99681 | -0.02523
279.56 | -9.1732 | 1.0878 | 0.33912 | 125.5229 | 116.3497 | -3.8005 | -0.031223 | 120.9363 | -4.5866 | 122.4652 | 0.99354 | -0.037681 | 0.99354 | -0.037681
279.58 | -11.9384 | 1.0878 | 0.3358 | 126.7241 | 114.7857 | -5.0017 | -0.041091 | 120.7549 | -5.9692 | 122.7446 | 0.99205 | -0.04904 | 0.99205 | -0.04904
279.6 | -14.6771 | 1.0878 | 0.33291 | 127.8362 | 113.1591 | -6.1138 | -0.050227 | 120.4977 | -7.3385 | 122.9438 | 0.98994 | -0.060289 | 0.98994 | -0.060289
279.62 | -16.6713 | 1.0866 | 0.33024 | 129.683 | 113.0117 | -6.9606 | -0.057184 | 121.3474 | -8.3356 | 124.1259 | 0.99692 | -0.068481 | 0.99692 | -0.068481
279.64 | -18.9579 | 1.0866 | 0.32808 | 129.8957 | 110.9378 | -7.1733 | -0.058932 | 120.4168 | -9.4789 | 123.5764 | 0.98927 | -0.077874 | 0.98927 | -0.077874
279.66 | -20.5798 | 1.0853 | 0.32512 | 130.5603 | 109.9805 | -7.8379 | -0.064392 | 120.2704 | -10.2899 | 123.7004 | 0.98807 | -0.084536 | 0.98807 | -0.084536
279.68 | -22.122 | 1.0853 | 0.32072 | 132.1607 | 110.0387 | -9.4383 | -0.07754 | 121.0997 | -11.061 | 124.7867 | 0.99488 | -0.090871 | 0.99488 | -0.090871
279.7 | -23.6375 | 1.0853 | 0.31747 | 133.1992 | 109.5617 | -10.4768 | -0.086071 | 121.3804 | -11.8188 | 125.32 | 0.99719 | -0.097096 | 0.99719 | -0.097096
279.72 | -24.3289 | 1.0843 | 0.31596 | 132.8555 | 108.5266 | -10.1331 | -0.083248 | 120.6911 | -12.1644 | 124.7459 | 0.99153 | -0.099936 | 0.99153 | -0.099936
279.74 | -24.7809 | 1.0843 | 0.31473 | 133.0798 | 108.2989 | -10.3574 | -0.08509 | 120.6894 | -12.3904 | 124.8195 | 0.99151 | -0.10179 | 0.99151 | -0.10179
279.76 | -24.7809 | 1.0837 | 0.3143 | 132.5142 | 107.7333 | -9.7918 | -0.080444 | 120.1238 | -12.3904 | 124.2539 | 0.98687 | -0.10179 | 0.98687 | -0.10179
279.78 | -24.515 | 1.0837 | 0.31422 | 132.5832 | 108.0682 | -9.8608 | -0.081011 | 120.3257 | -12.2575 | 124.4115 | 0.98853 | -0.1007 | 0.98853 | -0.1007
279.8 | -23.9566 | 1.0837 | 0.31401 | 131.9591 | 108.0025 | -9.2367 | -0.075883 | 119.9808 | -11.9783 | 123.9736 | 0.98569 | -0.098407 | 0.98569 | -0.098407
279.82 | -24.9936 | 1.0835 | 0.31473 | 131.4844 | 106.4908 | -8.762 | -0.071983 | 118.9876 | -12.4968 | 123.1532 | 0.97753 | -0.10267 | 0.97753 | -0.10267
279.84 | -21.5636 | 1.0835 | 0.31682 | 130.4105 | 108.8469 | -7.6881 | -0.063161 | 119.6287 | -10.7818 | 123.2226 | 0.9828 | -0.088577 | 0.9828 | -0.088577
279.86 | -19.4365 | 1.0835 | 0.31913 | 129.0846 | 109.6481 | -6.3622 | -0.052268 | 119.3663 | -9.7182 | 122.6058 | 0.98064 | -0.079839 | 0.98064 | -0.079839
279.88 | -17.2828 | 1.0839 | 0.32122 | 126.9282 | 109.6454 | -5.2058 | -0.042768 | 118.2868 | -8.6414 | 121.1673 | 0.97178 | -0.070993 | 0.97178 | -0.070993
279.9 | -14.9696 | 1.0839 | 0.32332 | 125.8996 | 110.93 | -4.1772 | -0.034317 | 118.4148 | -7.4848 | 120.9097 | 0.97283 | -0.061491 | 0.97283 | -0.061491
279.92 | -12.3904 | 1.0851 | 0.3262 | 124.1241 | 111.7337 | -2.4017 | -0.019731 | 117.9289 | -6.1952 | 119.994 | 0.96883 | -0.050896 | 0.96883 | -0.050896
279.94 | -9.3859 | 1.0851 | 0.32959 | 122.675 | 113.2891 | -0.9526 | -0.007826 | 117.9821 | -4.6929 | 119.5464 | 0.96927 | -0.038554 | 0.96927 | -0.038554
279.96 | -6.7802 | 1.0851 | 0.33356 | 120.9545 | 114.1743 | 0.7679 | 0.0063086 | 117.5644 | -3.3901 | 118.6944 | 0.96584 | -0.027851 | 0.96584 | -0.027851
279.98 | -4.201 | 1.0862 | 0.3384 | 119.1968 | 114.9958 | 2.5256 | 0.020749 | 117.0963 | -2.1005 | 117.7965 | 0.96199 | -0.017257 | 0.96199 | -0.017257
280 | -0.37224 | 1.0862 | 0.34085 | 118.6214 | 118.2492 | 3.101 | 0.025476 | 118.4353 | -0.18612 | 118.4973 | 0.97299 | -0.0015291 | 0.97299 | -0.0015291
280.02 | 2.0208 | 1.0862 | 0.34388 | 117.2177 | 119.2385 | 4.5047 | 0.037008 | 118.2281 | 1.0104 | 117.8913 | 0.97129 | 0.0083007 | 0.97129 | 0.0083007
280.04 | 5.7964 | 1.0878 | 0.34799 | 115.7809 | 121.5773 | 5.9415 | 0.048812 | 118.6791 | 2.8982 | 117.713 | 0.975 | 0.02381 | 0.975 | 0.02381
280.06 | 9.2795 | 1.0878 | 0.35218 | 114.5076 | 123.7871 | 7.2148 | 0.059273 | 119.1474 | 4.6398 | 117.6008 | 0.97885 | 0.038118 | 0.97885 | 0.038118
280.08 | 11.9384 | 1.0887 | 0.35557 | 112.4659 | 124.4043 | 8.2565 | 0.067831 | 118.4351 | 5.9692 | 116.4454 | 0.97299 | 0.04904 | 0.97299 | 0.04904
280.1 | 14.5175 | 1.0887 | 0.35889 | 111.6519 | 126.1694 | 9.0705 | 0.074518 | 118.9107 | 7.2588 | 116.4911 | 0.9769 | 0.059634 | 0.9769 | 0.059634
280.12 | 17.1499 | 1.0887 | 0.36228 | 110.7893 | 127.9392 | 9.9331 | 0.081605 | 119.3642 | 8.5749 | 116.5059 | 0.98063 | 0.070447 | 0.98063 | 0.070447
280.14 | 19.1972 | 1.0901 | 0.36531 | 109.7234 | 128.9206 | 10.999 | 0.090361 | 119.322 | 9.5986 | 116.1225 | 0.98028 | 0.078856 | 0.98028 | 0.078856
280.16 | 20.8989 | 1.0901 | 0.36805 | 109.2377 | 130.1366 | 11.4847 | 0.094352 | 119.6871 | 10.4494 | 116.204 | 0.98328 | 0.085847 | 0.98328 | 0.085847
280.18 | 22.1486 | 1.0912 | 0.37007 | 108.9764 | 131.125 | 11.746 | 0.096498 | 120.0507 | 11.0743 | 116.3593 | 0.98627 | 0.09098 | 0.98627 | 0.09098
280.2 | 24.0098 | 1.0912 | 0.37238 | 108.0621 | 132.0719 | 12.6603 | 0.10401 | 120.067 | 12.0049 | 116.0654 | 0.9864 | 0.098625 | 0.9864 | 0.098625
280.22 | 24.2491 | 1.0912 | 0.37339 | 108.4302 | 132.6793 | 12.2922 | 0.10099 | 120.5547 | 12.1245 | 116.5132 | 0.99041 | 0.099608 | 0.99041 | 0.099608
280.24 | 25.1531 | 1.0918 | 0.37447 | 108.5428 | 133.6959 | 12.1796 | 0.10006 | 121.1194 | 12.5766 | 116.9272 | 0.99505 | 0.10332 | 0.99505 | 0.10332
280.26 | 24.6479 | 1.0918 | 0.3749 | 108.7125 | 133.3604 | 12.0099 | 0.098666 | 121.0365 | 12.324 | 116.9285 | 0.99436 | 0.10125 | 0.99436 | 0.10125
280.28 | 24.7277 | 1.0918 | 0.37498 | 109.2038 | 133.9315 | 11.5186 | 0.09463 | 121.5676 | 12.3638 | 117.4464 | 0.99873 | 0.10157 | 0.99873 | 0.10157
280.3 | 24.2225 | 1.0926 | 0.3749 | 109.3359 | 133.5584 | 11.3865 | 0.093545 | 121.4472 | 12.1113 | 117.4101 | 0.99774 | 0.099499 | 0.99774 | 0.099499
280.32 | 23.478 | 1.0926 | 0.37447 | 109.6378 | 133.1158 | 11.0846 | 0.091065 | 121.3768 | 11.739 | 117.4638 | 0.99716 | 0.096441 | 0.99716 | 0.096441
280.34 | 20.7659 | 1.0926 | 0.37346 | 110.5169 | 131.2828 | 10.2055 | 0.083842 | 120.8999 | 10.383 | 117.4389 | 0.99324 | 0.0853 | 0.99324 | 0.0853
280.36 | 19.0643 | 1.0926 | 0.3726 | 110.8502 | 129.9145 | 9.8722 | 0.081104 | 120.3823 | 9.5321 | 117.205 | 0.98899 | 0.07831 | 0.98899 | 0.07831
280.38 | 18.5059 | 1.0926 | 0.36863 | 112.6043 | 131.1102 | 8.1181 | 0.066694 | 121.8572 | 9.2529 | 118.7729 | 1.0011 | 0.076017 | 1.0011 | 0.076017
280.4 | 14.5973 | 1.0916 | 0.36538 | 115.495 | 130.0923 | 6.2274 | 0.051161 | 122.7937 | 7.2987 | 120.3608 | 1.0088 | 0.059962 | 1.0088 | 0.059962
280.42 | 12.3638 | 1.0916 | 0.36329 | 116.2851 | 128.6489 | 5.4373 | 0.04467 | 122.467 | 6.1819 | 120.4064 | 1.0061 | 0.050787 | 1.0061 | 0.050787
280.44 | 9.3593 | 1.0908 | 0.36019 | 117.5873 | 126.9466 | 4.1351 | 0.033972 | 122.2669 | 4.6796 | 120.7071 | 1.0045 | 0.038445 | 1.0045 | 0.038445
280.46 | 6.3282 | 1.0908 | 0.35701 | 119.2627 | 125.5909 | 2.4597 | 0.020207 | 122.4268 | 3.1641 | 121.3721 | 1.0058 | 0.025994 | 1.0058 | 0.025994
280.48 | 3.1907 | 1.0908 | 0.35355 | 120.5838 | 123.7745 | 1.1386 | 0.0093541 | 122.1791 | 1.5953 | 121.6474 | 1.0038 | 0.013106 | 1.0038 | 0.013106
280.5 | 0.10636 | 1.0899 | 0.35001 | 121.7771 | 121.8835 | -0.0547 | -0.00044938 | 121.8303 | 0.053178 | 121.8126 | 1.0009 | 0.00043688 | 1.0009 | 0.00043688
280.52 | -3.1907 | 1.0899 | 0.34633 | 123.3538 | 120.1631 | -1.6314 | -0.013403 | 121.7585 | -1.5953 | 122.2902 | 1.0003 | -0.013106 | 1.0003 | -0.013106
280.54 | -6.142 | 1.0899 | 0.34265 | 124.6263 | 118.4843 | -2.9039 | -0.023857 | 121.5553 | -3.071 | 122.579 | 0.99863 | -0.02523 | 0.99863 | -0.02523
280.56 | -9.12 | 1.0889 | 0.33948 | 125.5823 | 116.4623 | -3.8599 | -0.031711 | 121.0223 | -4.56 | 122.5423 | 0.99425 | -0.037462 | 0.99425 | -0.037462
280.58 | -11.7523 | 1.0889 | 0.33601 | 126.9554 | 115.2031 | -5.233 | -0.042991 | 121.0792 | -5.8762 | 123.038 | 0.99472 | -0.048275 | 0.99472 | -0.048275
280.6 | -14.7303 | 1.088 | 0.3332 | 128.6003 | 113.87 | -5.8779 | -0.048289 | 121.2352 | -7.3651 | 123.6902 | 0.996 | -0.060508 | 0.996 | -0.060508
280.62 | -16.8574 | 1.088 | 0.33046 | 129.1154 | 112.258 | -6.393 | -0.052521 | 120.6867 | -8.4287 | 123.4963 | 0.99149 | -0.069245 | 0.99149 | -0.069245
280.64 | -19.3833 | 1.088 | 0.32822 | 129.7378 | 110.3545 | -7.0154 | -0.057634 | 120.0461 | -9.6917 | 123.2767 | 0.98623 | -0.079621 | 0.98623 | -0.079621
280.66 | -20.2076 | 1.0864 | 0.3257 | 130.4803 | 110.2727 | -7.7579 | -0.063734 | 120.3765 | -10.1038 | 123.7444 | 0.98894 | -0.083007 | 0.98894 | -0.083007
280.68 | -21.8295 | 1.0864 | 0.32158 | 131.8171 | 109.9876 | -9.0947 | -0.074717 | 120.9023 | -10.9148 | 124.5406 | 0.99326 | -0.089669 | 0.99326 | -0.089669
280.7 | -23.8237 | 1.0864 | 0.3179 | 132.9767 | 109.153 | -10.2543 | -0.084243 | 121.0649 | -11.9118 | 125.0355 | 0.9946 | -0.097861 | 0.9946 | -0.097861
280.72 | -24.4884 | 1.0855 | 0.31632 | 132.7921 | 108.3037 | -10.0697 | -0.082727 | 120.5479 | -12.2442 | 124.6293 | 0.99035 | -0.10059 | 0.99035 | -0.10059
280.74 | -24.9404 | 1.0855 | 0.31509 | 132.9009 | 107.9605 | -10.1785 | -0.083621 | 120.4307 | -12.4702 | 124.5874 | 0.98939 | -0.10245 | 0.98939 | -0.10245
280.76 | -24.8606 | 1.0847 | 0.31466 | 132.5242 | 107.6636 | -9.8018 | -0.080526 | 120.0939 | -12.4303 | 124.2373 | 0.98662 | -0.10212 | 0.98662 | -0.10212
280.78 | -24.4884 | 1.0847 | 0.31459 | 132.4307 | 107.9423 | -9.7083 | -0.079758 | 120.1865 | -12.2442 | 124.2679 | 0.98738 | -0.10059 | 0.98738 | -0.10059
280.8 | -23.7971 | 1.0847 | 0.31451 | 132.1693 | 108.3722 | -9.4469 | -0.07761 | 120.2708 | -11.8985 | 124.2369 | 0.98807 | -0.097751 | 0.98807 | -0.097751
280.82 | -24.3555 | 1.0845 | 0.31495 | 131.5734 | 107.218 | -8.851 | -0.072715 | 119.3957 | -12.1777 | 123.4549 | 0.98088 | -0.10005 | 0.98088 | -0.10005
280.84 | -21.4307 | 1.0845 | 0.31711 | 130.3734 | 108.9427 | -7.651 | -0.062856 | 119.6581 | -10.7153 | 123.2298 | 0.98304 | -0.088031 | 0.98304 | -0.088031
280.86 | -19.596 | 1.0849 | 0.31949 | 128.2095 | 108.6135 | -6.4871 | -0.053294 | 118.4115 | -9.798 | 121.6775 | 0.9728 | -0.080495 | 0.9728 | -0.080495
280.88 | -17.2296 | 1.0849 | 0.32173 | 126.761 | 109.5314 | -5.0386 | -0.041394 | 118.1462 | -8.6148 | 121.0178 | 0.97062 | -0.070774 | 0.97062 | -0.070774
280.9 | -15.4482 | 1.0849 | 0.32368 | 125.8696 | 110.4214 | -4.1472 | -0.034071 | 118.1455 | -7.7241 | 120.7202 | 0.97061 | -0.063457 | 0.97061 | -0.063457
280.92 | -12.3107 | 1.086 | 0.32671 | 124.1616 | 111.8509 | -2.4392 | -0.020039 | 118.0063 | -6.1553 | 120.058 | 0.96947 | -0.050569 | 0.96947 | -0.050569
280.94 | -9.4391 | 1.086 | 0.3301 | 122.6115 | 113.1724 | -0.8891 | -0.0073043 | 117.892 | -4.7195 | 119.4651 | 0.96853 | -0.038773 | 0.96853 | -0.038773
280.96 | -6.4345 | 1.086 | 0.33392 | 120.7178 | 114.2833 | 1.0046 | 0.0082532 | 117.5005 | -3.2173 | 118.573 | 0.96532 | -0.026431 | 0.96532 | -0.026431
280.98 | -3.6693 | 1.087 | 0.33904 | 118.5997 | 114.9304 | 3.1227 | 0.025654 | 116.7651 | -1.8346 | 117.3766 | 0.95927 | -0.015072 | 0.95927 | -0.015072
281 | -1.1433 | 1.087 | 0.34078 | 118.8785 | 117.7352 | 2.8439 | 0.023364 | 118.3068 | -0.57166 | 118.4974 | 0.97194 | -0.0046964 | 0.97194 | -0.0046964
281.02 | 2.0739 | 1.0883 | 0.34417 | 117.1188 | 119.1927 | 4.6036 | 0.03782 | 118.1558 | 1.037 | 117.8101 | 0.9707 | 0.0085191 | 0.9707 | 0.0085191
281.04 | 5.9293 | 1.0883 | 0.34835 | 115.5067 | 121.436 | 6.2157 | 0.051065 | 118.4714 | 2.9647 | 117.4831 | 0.97329 | 0.024356 | 0.97329 | 0.024356
281.06 | 9.1466 | 1.0883 | 0.35261 | 114.2781 | 123.4247 | 7.4443 | 0.061158 | 118.8514 | 4.5733 | 117.327 | 0.97641 | 0.037572 | 0.97641 | 0.037572
281.08 | 11.3003 | 1.0899 | 0.3555 | 112.7777 | 124.078 | 7.9447 | 0.065269 | 118.4278 | 5.6501 | 116.5445 | 0.97293 | 0.046418 | 0.97293 | 0.046418
281.1 | 14.3846 | 1.0899 | 0.35896 | 111.5045 | 125.8891 | 9.2179 | 0.075729 | 118.6968 | 7.1923 | 116.2994 | 0.97514 | 0.059088 | 0.97514 | 0.059088
281.12 | 17.1233 | 1.091 | 0.36249 | 110.7764 | 127.8997 | 9.946 | 0.081711 | 119.338 | 8.5616 | 116.4842 | 0.98041 | 0.070337 | 0.98041 | 0.070337
281.14 | 19.3301 | 1.091 | 0.36581 | 109.8672 | 129.1973 | 10.8552 | 0.08918 | 119.5323 | 9.6651 | 116.3106 | 0.98201 | 0.079403 | 0.98201 | 0.079403
281.16 | 20.7659 | 1.091 | 0.36834 | 109.2449 | 130.0108 | 11.4775 | 0.094292 | 119.6279 | 10.383 | 116.1669 | 0.98279 | 0.0853 | 0.98279 | 0.0853
281.18 | 22.574 | 1.092 | 0.37065 | 109.0414 | 131.6154 | 11.681 | 0.095964 | 120.3284 | 11.287 | 116.5661 | 0.98855 | 0.092727 | 0.98855 | 0.092727
281.2 | 23.5312 | 1.092 | 0.37274 | 108.6301 | 132.1613 | 12.0923 | 0.099343 | 120.3957 | 11.7656 | 116.4738 | 0.9891 | 0.096659 | 0.9891 | 0.096659
281.22 | 24.4618 | 1.092 | 0.37353 | 108.921 | 133.3828 | 11.8014 | 0.096953 | 121.1519 | 12.2309 | 117.0749 | 0.99531 | 0.10048 | 0.99531 | 0.10048
281.24 | 25.2595 | 1.0928 | 0.37498 | 108.4808 | 133.7403 | 12.2416 | 0.10057 | 121.1105 | 12.6297 | 116.9006 | 0.99497 | 0.10376 | 0.99497 | 0.10376
281.26 | 24.2757 | 1.0928 | 0.37527 | 109.0445 | 133.3202 | 11.6779 | 0.095939 | 121.1823 | 12.1378 | 117.1364 | 0.99556 | 0.099717 | 0.99556 | 0.099717
281.28 | 24.4086 | 1.0933 | 0.37534 | 109.4448 | 133.8534 | 11.2776 | 0.09265 | 121.6491 | 12.2043 | 117.581 | 0.9994 | 0.10026 | 0.9994 | 0.10026
281.3 | 23.8237 | 1.0933 | 0.37527 | 109.4553 | 133.279 | 11.2671 | 0.092564 | 121.3671 | 11.9118 | 117.3965 | 0.99708 | 0.097861 | 0.99708 | 0.097861
281.32 | 22.8399 | 1.0933 | 0.37483 | 109.8328 | 132.6727 | 10.8896 | 0.089463 | 121.2527 | 11.4199 | 117.4461 | 0.99614 | 0.09382 | 0.99614 | 0.09382
281.34 | 21.4573 | 1.0937 | 0.37382 | 110.3638 | 131.8211 | 10.3586 | 0.0851 | 121.0924 | 10.7286 | 117.5162 | 0.99482 | 0.08814 | 0.99482 | 0.08814
281.36 | 20.8723 | 1.0937 | 0.37303 | 110.7752 | 131.6475 | 9.9472 | 0.08172 | 121.2114 | 10.4362 | 117.7326 | 0.9958 | 0.085737 | 0.9958 | 0.085737
281.38 | 18.24 | 1.0926 | 0.36884 | 113.7687 | 132.0087 | 7.9537 | 0.065343 | 122.8887 | 9.12 | 119.8487 | 1.0096 | 0.074925 | 1.0096 | 0.074925
281.4 | 14.7569 | 1.0926 | 0.36574 | 115.397 | 130.1539 | 6.3254 | 0.051966 | 122.7754 | 7.3784 | 120.316 | 1.0087 | 0.060617 | 1.0087 | 0.060617
281.42 | 12.098 | 1.0926 | 0.36336 | 116.2051 | 128.3031 | 5.5173 | 0.045327 | 122.2541 | 6.049 | 120.2378 | 1.0044 | 0.049695 | 1.0044 | 0.049695
281.44 | 9.2529 | 1.0918 | 0.36047 | 117.7808 | 127.0337 | 3.9416 | 0.032382 | 122.4073 | 4.6265 | 120.8651 | 1.0056 | 0.038008 | 1.0056 | 0.038008
281.46 | 6.3282 | 1.0918 | 0.35723 | 119.39 | 125.7182 | 2.3324 | 0.019162 | 122.5541 | 3.1641 | 121.4994 | 1.0068 | 0.025994 | 1.0068 | 0.025994
281.48 | 3.2704 | 1.0918 | 0.35391 | 120.5766 | 123.847 | 1.1458 | 0.0094132 | 122.2118 | 1.6352 | 121.6667 | 1.004 | 0.013434 | 1.004 | 0.013434
281.5 | 0 | 1.091 | 0.3503 | 122.1414 | 122.1414 | -0.419 | -0.0034423 | 122.1414 | 0 | 122.1414 | 1.0034 | 0 | 1.0034 | 0
281.52 | -3.1641 | 1.091 | 0.34662 | 123.4427 | 120.2786 | -1.7203 | -0.014133 | 121.8607 | -1.582 | 122.388 | 1.0011 | -0.012997 | 1.0011 | -0.012997
281.54 | -6.0889 | 1.0901 | 0.34301 | 124.6401 | 118.5512 | -2.9177 | -0.02397 | 121.5957 | -3.0444 | 122.6105 | 0.99896 | -0.025011 | 0.99896 | -0.025011
281.56 | -8.8807 | 1.0901 | 0.33977 | 125.7539 | 116.8732 | -4.0315 | -0.03312 | 121.3136 | -4.4403 | 122.7937 | 0.99664 | -0.036479 | 0.99664 | -0.036479
281.58 | -12.0182 | 1.0901 | 0.3363 | 126.6387 | 114.6205 | -4.9163 | -0.040389 | 120.6296 | -6.0091 | 122.6326 | 0.99102 | -0.049367 | 0.99102 | -0.049367
281.6 | -14.358 | 1.0889 | 0.33363 | 128.4619 | 114.1039 | -5.7395 | -0.047152 | 121.2829 | -7.179 | 123.6759 | 0.99639 | -0.058979 | 0.99639 | -0.058979
281.62 | -17.0169 | 1.0889 | 0.3306 | 129.3699 | 112.353 | -6.6475 | -0.054612 | 120.8614 | -8.5085 | 123.6976 | 0.99293 | -0.0699 | 0.99293 | -0.0699
281.64 | -19.2504 | 1.0878 | 0.32844 | 129.6293 | 110.3789 | -6.9069 | -0.056743 | 120.0041 | -9.6252 | 123.2125 | 0.98588 | -0.079075 | 0.98588 | -0.079075
281.66 | -20.2608 | 1.0878 | 0.32613 | 130.323 | 110.0622 | -7.6006 | -0.062442 | 120.1926 | -10.1304 | 123.5694 | 0.98743 | -0.083225 | 0.98743 | -0.083225
281.68 | -21.9359 | 1.0878 | 0.32216 | 132.0205 | 110.0846 | -9.2981 | -0.076388 | 121.0526 | -10.9679 | 124.7085 | 0.9945 | -0.090106 | 0.9945 | -0.090106
281.7 | -23.7173 | 1.0868 | 0.31826 | 132.9478 | 109.2305 | -10.2254 | -0.084006 | 121.0891 | -11.8587 | 125.042 | 0.9948 | -0.097424 | 0.9948 | -0.097424
281.72 | -24.4884 | 1.0868 | 0.31675 | 132.8315 | 108.3431 | -10.1091 | -0.08305 | 120.5873 | -12.2442 | 124.6687 | 0.99067 | -0.10059 | 0.99067 | -0.10059
281.74 | -24.967 | 1.0868 | 0.3156 | 133.107 | 108.14 | -10.3846 | -0.085314 | 120.6235 | -12.4835 | 124.7847 | 0.99097 | -0.10256 | 0.99097 | -0.10256
281.76 | -24.8341 | 1.0858 | 0.31509 | 133.1168 | 108.2827 | -10.3944 | -0.085394 | 120.6998 | -12.417 | 124.8388 | 0.9916 | -0.10201 | 0.9916 | -0.10201
281.78 | -24.515 | 1.0858 | 0.31495 | 132.4714 | 107.9564 | -9.749 | -0.080092 | 120.2139 | -12.2575 | 124.2997 | 0.98761 | -0.1007 | 0.98761 | -0.1007
281.8 | -24.5682 | 1.0857 | 0.31495 | 132.2155 | 107.6473 | -9.4931 | -0.07799 | 119.9314 | -12.2841 | 124.0261 | 0.98529 | -0.10092 | 0.98529 | -0.10092
281.82 | -24.6745 | 1.0857 | 0.31545 | 131.5479 | 106.8734 | -8.8255 | -0.072505 | 119.2106 | -12.3373 | 123.3231 | 0.97936 | -0.10136 | 0.97936 | -0.10136
281.84 | -21.6966 | 1.0857 | 0.31747 | 130.3538 | 108.6572 | -7.6314 | -0.062695 | 119.5055 | -10.8483 | 123.1216 | 0.98179 | -0.089123 | 0.98179 | -0.089123
281.86 | -19.729 | 1.0857 | 0.31985 | 128.2593 | 108.5303 | -6.5369 | -0.053703 | 118.3948 | -9.8645 | 121.683 | 0.97266 | -0.081041 | 0.97266 | -0.081041
281.88 | -17.203 | 1.0857 | 0.32187 | 126.9216 | 109.7186 | -5.1992 | -0.042714 | 118.3201 | -8.6015 | 121.1873 | 0.97205 | -0.070665 | 0.97205 | -0.070665
281.9 | -15.2355 | 1.0868 | 0.32418 | 125.6199 | 110.3844 | -3.8975 | -0.03202 | 118.0022 | -7.6177 | 120.5414 | 0.96944 | -0.062583 | 0.96944 | -0.062583
281.92 | -12.1777 | 1.0868 | 0.32721 | 123.9561 | 111.7784 | -2.2337 | -0.018351 | 117.8672 | -6.0889 | 119.8969 | 0.96833 | -0.050023 | 0.96833 | -0.050023
281.94 | -9.4657 | 1.0868 | 0.33053 | 122.4149 | 112.9492 | -0.6925 | -0.0056892 | 117.6821 | -4.7328 | 119.2597 | 0.96681 | -0.038882 | 0.96681 | -0.038882
281.96 | -6.2218 | 1.0878 | 0.33443 | 120.8489 | 114.6271 | 0.8735 | 0.0071762 | 117.738 | -3.1109 | 118.775 | 0.96727 | -0.025557 | 0.96727 | -0.025557
281.98 | -4.3872 | 1.0878 | 0.33941 | 119.0517 | 114.6645 | 2.6707 | 0.021941 | 116.8581 | -2.1936 | 117.5893 | 0.96004 | -0.018021 | 0.96004 | -0.018021
282 | -1.0636 | 1.0878 | 0.34128 | 118.8489 | 117.7853 | 2.8735 | 0.023607 | 118.3171 | -0.53178 | 118.4944 | 0.97202 | -0.0043688 | 0.97202 | -0.0043688
282.02 | 2.2069 | 1.0893 | 0.34453 | 117.3905 | 119.5974 | 4.3319 | 0.035588 | 118.4939 | 1.1034 | 118.1261 | 0.97348 | 0.0090652 | 0.97348 | 0.0090652
282.04 | 5.7166 | 1.0893 | 0.34864 | 115.835 | 121.5516 | 5.8874 | 0.048367 | 118.6933 | 2.8583 | 117.7405 | 0.97511 | 0.023482 | 0.97511 | 0.023482
282.06 | 9.3061 | 1.0905 | 0.35283 | 114.0636 | 123.3697 | 7.6588 | 0.06292 | 118.7167 | 4.6531 | 117.1656 | 0.97531 | 0.038227 | 0.97531 | 0.038227
282.08 | 11.7523 | 1.0905 | 0.35593 | 113.6228 | 125.3751 | 8.0996 | 0.066542 | 119.499 | 5.8762 | 117.5402 | 0.98173 | 0.048275 | 0.98173 | 0.048275
282.1 | 14.3314 | 1.0905 | 0.35954 | 112.5899 | 126.9213 | 9.1325 | 0.075027 | 119.7556 | 7.1657 | 117.367 | 0.98384 | 0.058869 | 0.98384 | 0.058869
282.12 | 17.1499 | 1.0916 | 0.36286 | 110.7341 | 127.884 | 9.9883 | 0.082058 | 119.309 | 8.5749 | 116.4507 | 0.98017 | 0.070447 | 0.98017 | 0.070447
282.14 | 19.2238 | 1.0916 | 0.36603 | 109.9254 | 129.1492 | 10.797 | 0.088702 | 119.5373 | 9.6119 | 116.3333 | 0.98205 | 0.078966 | 0.98205 | 0.078966
282.16 | 21.0584 | 1.0916 | 0.36856 | 109.5826 | 130.641 | 11.1398 | 0.091518 | 120.1118 | 10.5292 | 116.6021 | 0.98677 | 0.086502 | 0.98677 | 0.086502
282.18 | 22.8665 | 1.0928 | 0.37086 | 109.0648 | 131.9313 | 11.6576 | 0.095772 | 120.498 | 11.4332 | 116.687 | 0.98994 | 0.093929 | 0.98994 | 0.093929
282.2 | 23.3717 | 1.0928 | 0.37274 | 108.5275 | 131.8992 | 12.1949 | 0.10019 | 120.2133 | 11.6858 | 116.3181 | 0.9876 | 0.096004 | 0.9876 | 0.096004
282.22 | 23.8503 | 1.0937 | 0.37433 | 108.3787 | 132.229 | 12.3437 | 0.10141 | 120.3038 | 11.9251 | 116.3288 | 0.98835 | 0.09797 | 0.98835 | 0.09797
282.24 | 25.3392 | 1.0937 | 0.37519 | 108.7064 | 134.0456 | 12.016 | 0.098716 | 121.376 | 12.6696 | 117.1528 | 0.99715 | 0.10409 | 0.99715 | 0.10409
282.26 | 24.6213 | 1.0937 | 0.37541 | 108.9683 | 133.5896 | 11.7541 | 0.096565 | 121.279 | 12.3107 | 117.1754 | 0.99636 | 0.10114 | 0.99636 | 0.10114
282.28 | 24.1959 | 1.0943 | 0.37555 | 109.2008 | 133.3967 | 11.5216 | 0.094655 | 121.2988 | 12.098 | 117.2661 | 0.99652 | 0.09939 | 0.99652 | 0.09939
282.3 | 23.7705 | 1.0943 | 0.37555 | 109.3797 | 133.1502 | 11.3427 | 0.093185 | 121.2649 | 11.8852 | 117.3032 | 0.99624 | 0.097642 | 0.99624 | 0.097642
282.32 | 23.3451 | 1.0947 | 0.37527 | 109.5338 | 132.8789 | 11.1886 | 0.091919 | 121.2063 | 11.6725 | 117.3155 | 0.99576 | 0.095895 | 0.99576 | 0.095895
282.34 | 21.5902 | 1.0947 | 0.37404 | 110.6191 | 132.2093 | 10.1033 | 0.083003 | 121.4142 | 10.7951 | 117.8158 | 0.99747 | 0.088686 | 0.99747 | 0.088686
282.36 | 21.3775 | 1.0947 | 0.37361 | 110.795 | 132.1725 | 9.9274 | 0.081558 | 121.4837 | 10.6887 | 117.9208 | 0.99804 | 0.087812 | 0.99804 | 0.087812
282.38 | 18.4793 | 1.0939 | 0.36949 | 113.549 | 132.0283 | 8.1734 | 0.067148 | 122.7886 | 9.2396 | 119.7088 | 1.0088 | 0.075908 | 1.0088 | 0.075908
282.4 | 14.6239 | 1.0939 | 0.3661 | 115.45 | 130.0739 | 6.2724 | 0.05153 | 122.762 | 7.312 | 120.3246 | 1.0085 | 0.060071 | 1.0085 | 0.060071
282.42 | 12.1511 | 1.0939 | 0.36372 | 116.3963 | 128.5474 | 5.3261 | 0.043756 | 122.4719 | 6.0756 | 120.4467 | 1.0062 | 0.049913 | 1.0062 | 0.049913
282.44 | 9.3061 | 1.0931 | 0.36076 | 117.8817 | 127.1878 | 3.8407 | 0.031553 | 122.5348 | 4.6531 | 120.9837 | 1.0067 | 0.038227 | 1.0067 | 0.038227
282.46 | 6.2484 | 1.0931 | 0.35759 | 119.3769 | 125.6253 | 2.3455 | 0.019269 | 122.5011 | 3.1242 | 121.4597 | 1.0064 | 0.025667 | 1.0064 | 0.025667
282.48 | 3.0577 | 1.0922 | 0.3542 | 120.6552 | 123.7129 | 1.0672 | 0.0087675 | 122.1841 | 1.5289 | 121.6744 | 1.0038 | 0.01256 | 1.0038 | 0.01256
282.5 | 0.15953 | 1.0922 | 0.35059 | 122.0523 | 122.2118 | -0.3299 | -0.0027103 | 122.1321 | 0.079767 | 122.1055 | 1.0034 | 0.00065532 | 1.0034 | 0.00065532
282.52 | -3.1109 | 1.0922 | 0.34684 | 123.2145 | 120.1036 | -1.4921 | -0.012258 | 121.659 | -1.5555 | 122.1775 | 0.99948 | -0.012779 | 0.99948 | -0.012779
282.54 | -6.1952 | 1.0912 | 0.34337 | 124.5261 | 118.3309 | -2.8037 | -0.023034 | 121.4285 | -3.0976 | 122.461 | 0.99759 | -0.025448 | 0.99759 | -0.025448
282.56 | -9.1732 | 1.0912 | 0.33998 | 125.4286 | 116.2554 | -3.7062 | -0.030448 | 120.842 | -4.5866 | 122.3709 | 0.99277 | -0.037681 | 0.99277 | -0.037681
282.58 | -12.1245 | 1.0903 | 0.33659 | 127.7715 | 115.647 | -5.0491 | -0.04148 | 121.7092 | -6.0623 | 123.73 | 0.99989 | -0.049804 | 0.99989 | -0.049804
282.6 | -14.491 | 1.0903 | 0.33385 | 128.529 | 114.038 | -5.8066 | -0.047704 | 121.2835 | -7.2455 | 123.6987 | 0.99639 | -0.059525 | 0.99639 | -0.059525
282.62 | -17.1764 | 1.0903 | 0.33089 | 129.5133 | 112.3369 | -6.7909 | -0.05579 | 120.9251 | -8.5882 | 123.7878 | 0.99345 | -0.070556 | 0.99345 | -0.070556
282.64 | -18.7186 | 1.0889 | 0.32873 | 129.7984 | 111.0798 | -7.076 | -0.058132 | 120.4391 | -9.3593 | 123.5589 | 0.98946 | -0.076891 | 0.98946 | -0.076891
282.66 | -20.181 | 1.0889 | 0.32627 | 130.2855 | 110.1045 | -7.5631 | -0.062134 | 120.195 | -10.0905 | 123.5585 | 0.98745 | -0.082898 | 0.98745 | -0.082898
282.68 | -21.9359 | 1.0889 | 0.32281 | 131.6093 | 109.6734 | -8.8869 | -0.07301 | 120.6414 | -10.9679 | 124.2973 | 0.99112 | -0.090106 | 0.99112 | -0.090106
282.7 | -23.7971 | 1.0878 | 0.31863 | 133.1052 | 109.3081 | -10.3828 | -0.085299 | 121.2067 | -11.8985 | 125.1728 | 0.99576 | -0.097751 | 0.99576 | -0.097751
282.72 | -24.4086 | 1.0878 | 0.31718 | 132.8954 | 108.4868 | -10.173 | -0.083575 | 120.6911 | -12.2043 | 124.7592 | 0.99153 | -0.10026 | 0.99153 | -0.10026
282.74 | -25.0468 | 1.087 | 0.31588 | 132.9293 | 107.8825 | -10.2069 | -0.083854 | 120.4059 | -12.5234 | 124.5804 | 0.98918 | -0.10288 | 0.98918 | -0.10288
282.76 | -24.7277 | 1.087 | 0.31545 | 132.7632 | 108.0355 | -10.0408 | -0.082489 | 120.3994 | -12.3638 | 124.5206 | 0.98913 | -0.10157 | 0.98913 | -0.10157
282.78 | -24.4884 | 1.087 | 0.31531 | 131.9916 | 107.5032 | -9.2692 | -0.07615 | 119.7474 | -12.2442 | 123.8288 | 0.98377 | -0.10059 | 0.98377 | -0.10059
282.8 | -24.1693 | 1.0866 | 0.31523 | 132.1122 | 107.9429 | -9.3898 | -0.077141 | 120.0275 | -12.0847 | 124.0558 | 0.98608 | -0.099281 | 0.98608 | -0.099281
282.82 | -25.2595 | 1.0866 | 0.31588 | 131.6412 | 106.3817 | -8.9188 | -0.073272 | 119.0115 | -12.6297 | 123.2214 | 0.97773 | -0.10376 | 0.97773 | -0.10376
282.84 | -21.8295 | 1.0866 | 0.31783 | 130.368 | 108.5385 | -7.6456 | -0.062812 | 119.4532 | -10.9148 | 123.0915 | 0.98136 | -0.089669 | 0.98136 | -0.089669
282.86 | -19.4631 | 1.0866 | 0.32014 | 129.2218 | 109.7587 | -6.4994 | -0.053395 | 119.4903 | -9.7315 | 122.7341 | 0.98166 | -0.079949 | 0.98166 | -0.079949
282.88 | -17.0967 | 1.0866 | 0.32245 | 127.7711 | 110.6744 | -5.0487 | -0.041477 | 119.2228 | -8.5483 | 122.0722 | 0.97946 | -0.070228 | 0.97946 | -0.070228
282.9 | -14.8632 | 1.0876 | 0.32476 | 125.647 | 110.7838 | -3.9246 | -0.032242 | 118.2154 | -7.4316 | 120.6926 | 0.97119 | -0.061054 | 0.97119 | -0.061054
282.92 | -12.0448 | 1.0876 | 0.32757 | 124.2333 | 112.1885 | -2.5109 | -0.020628 | 118.2109 | -6.0224 | 120.2184 | 0.97115 | -0.049476 | 0.97115 | -0.049476
282.94 | -9.6252 | 1.0876 | 0.33089 | 122.4683 | 112.8431 | -0.7459 | -0.0061279 | 117.6557 | -4.8126 | 119.2599 | 0.96659 | -0.039537 | 0.96659 | -0.039537
282.96 | -6.5409 | 1.0889 | 0.33479 | 120.855 | 114.3141 | 0.8674 | 0.0071261 | 117.5846 | -3.2704 | 118.6747 | 0.96601 | -0.026868 | 0.96601 | -0.026868
282.98 | -3.1375 | 1.0889 | 0.34006 | 118.6104 | 115.4729 | 3.112 | 0.025566 | 117.0417 | -1.5687 | 117.5646 | 0.96155 | -0.012888 | 0.96155 | -0.012888
283 | -1.4092 | 1.0899 | 0.34121 | 119.0727 | 117.6635 | 2.6497 | 0.021768 | 118.3681 | -0.70461 | 118.603 | 0.97244 | -0.0057886 | 0.97244 | -0.0057886
283.02 | 2.3398 | 1.0899 | 0.34503 | 117.3953 | 119.7351 | 4.3271 | 0.035549 | 118.5652 | 1.1699 | 118.1752 | 0.97406 | 0.0096113 | 0.97406 | 0.0096113
283.04 | 6.0091 | 1.0899 | 0.34907 | 115.6565 | 121.6656 | 6.0659 | 0.049834 | 118.661 | 3.0045 | 117.6595 | 0.97485 | 0.024684 | 0.97485 | 0.024684
283.06 | 9.4125 | 1.0912 | 0.35326 | 114.5967 | 124.0092 | 7.1257 | 0.058541 | 119.3029 | 4.7062 | 117.7342 | 0.98012 | 0.038664 | 0.98012 | 0.038664
283.08 | 11.5928 | 1.0912 | 0.35629 | 113.592 | 125.1848 | 8.1304 | 0.066795 | 119.3884 | 5.7964 | 117.4563 | 0.98083 | 0.04762 | 0.98083 | 0.04762
283.1 | 14.5441 | 1.0912 | 0.35982 | 112.8506 | 127.3947 | 8.8718 | 0.072886 | 120.1227 | 7.2721 | 117.6986 | 0.98686 | 0.059743 | 0.98686 | 0.059743
283.12 | 17.203 | 1.0928 | 0.36329 | 110.7905 | 127.9935 | 9.9319 | 0.081595 | 119.392 | 8.6015 | 116.5248 | 0.98085 | 0.070665 | 0.98085 | 0.070665
283.14 | 19.144 | 1.0928 | 0.36654 | 110.0042 | 129.1482 | 10.7182 | 0.088054 | 119.5762 | 9.572 | 116.3855 | 0.98237 | 0.078638 | 0.98237 | 0.078638
283.16 | 20.1278 | 1.0935 | 0.3687 | 109.6342 | 129.762 | 11.0882 | 0.091094 | 119.6981 | 10.0639 | 116.3435 | 0.98337 | 0.082679 | 0.98337 | 0.082679
283.18 | 22.1486 | 1.0935 | 0.37115 | 109.0205 | 131.1691 | 11.7019 | 0.096136 | 120.0948 | 11.0743 | 116.4034 | 0.98663 | 0.09098 | 0.98663 | 0.09098
283.2 | 23.0792 | 1.0935 | 0.3731 | 108.8613 | 131.9405 | 11.8611 | 0.097444 | 120.4009 | 11.5396 | 116.5544 | 0.98914 | 0.094803 | 0.98914 | 0.094803
283.22 | 24.8341 | 1.0945 | 0.37454 | 108.7285 | 133.5626 | 11.9939 | 0.098535 | 121.1455 | 12.417 | 117.0065 | 0.99526 | 0.10201 | 0.99526 | 0.10201
283.24 | 24.967 | 1.0945 | 0.37548 | 108.71 | 133.677 | 12.0124 | 0.098687 | 121.1935 | 12.4835 | 117.0323 | 0.99565 | 0.10256 | 0.99565 | 0.10256
283.26 | 24.6479 | 1.0951 | 0.37563 | 109.0702 | 133.7181 | 11.6522 | 0.095728 | 121.3942 | 12.324 | 117.2862 | 0.9973 | 0.10125 | 0.9973 | 0.10125
283.28 | 23.611 | 1.0951 | 0.3757 | 109.2977 | 132.9087 | 11.4247 | 0.093859 | 121.1032 | 11.8055 | 117.168 | 0.99491 | 0.096987 | 0.99491 | 0.096987
283.3 | 23.4514 | 1.0951 | 0.3757 | 109.4663 | 132.9177 | 11.2561 | 0.092474 | 121.192 | 11.7257 | 117.2834 | 0.99564 | 0.096332 | 0.99564 | 0.096332
283.32 | 23.8237 | 1.0954 | 0.37534 | 109.5719 | 133.3956 | 11.1505 | 0.091606 | 121.4837 | 11.9118 | 117.5131 | 0.99804 | 0.097861 | 0.99804 | 0.097861
283.34 | 21.2711 | 1.0954 | 0.37418 | 110.6652 | 131.9363 | 10.0572 | 0.082624 | 121.3008 | 10.6356 | 117.7556 | 0.99654 | 0.087376 | 0.99654 | 0.087376
283.36 | 19.8885 | 1.0954 | 0.37317 | 110.9001 | 130.7886 | 9.8223 | 0.080694 | 120.8444 | 9.9443 | 117.5296 | 0.99279 | 0.081696 | 0.99279 | 0.081696
283.38 | 18.0273 | 1.0951 | 0.36935 | 114.1256 | 132.1529 | 7.5968 | 0.062411 | 123.1392 | 9.0136 | 120.1347 | 1.0116 | 0.074051 | 1.0116 | 0.074051
283.4 | 14.4644 | 1.0951 | 0.36632 | 115.5923 | 130.0567 | 6.1301 | 0.050361 | 122.8245 | 7.2322 | 120.4138 | 1.0091 | 0.059415 | 1.0091 | 0.059415
283.42 | 12.3638 | 1.0941 | 0.36408 | 116.5862 | 128.95 | 5.1362 | 0.042196 | 122.7681 | 6.1819 | 120.7075 | 1.0086 | 0.050787 | 1.0086 | 0.050787
283.44 | 9.2529 | 1.0941 | 0.36112 | 117.9419 | 127.1948 | 3.7805 | 0.031058 | 122.5684 | 4.6265 | 121.0262 | 1.007 | 0.038008 | 1.007 | 0.038008
283.46 | 6.3016 | 1.0941 | 0.35788 | 119.0203 | 125.3219 | 2.7021 | 0.022199 | 122.1711 | 3.1508 | 121.1208 | 1.0037 | 0.025885 | 1.0037 | 0.025885
283.48 | 3.0843 | 1.0931 | 0.35441 | 121.0621 | 124.1464 | 0.6603 | 0.0054246 | 122.6043 | 1.5422 | 122.0902 | 1.0072 | 0.012669 | 1.0072 | 0.012669
283.5 | 0.10636 | 1.0931 | 0.35088 | 122.2328 | 122.3392 | -0.5104 | -0.0041931 | 122.286 | 0.053178 | 122.2683 | 1.0046 | 0.00043688 | 1.0046 | 0.00043688
283.52 | -3.2438 | 1.0931 | 0.34713 | 123.4053 | 120.1615 | -1.6829 | -0.013826 | 121.7834 | -1.6219 | 122.324 | 1.0005 | -0.013325 | 1.0005 | -0.013325
283.54 | -6.0889 | 1.092 | 0.34352 | 124.4628 | 118.3739 | -2.7404 | -0.022514 | 121.4184 | -3.0444 | 122.4332 | 0.9975 | -0.025011 | 0.9975 | -0.025011
283.56 | -9.0668 | 1.092 | 0.3402 | 125.6667 | 116.5999 | -3.9443 | -0.032404 | 121.1333 | -4.5334 | 122.6444 | 0.99516 | -0.037244 | 0.99516 | -0.037244
283.58 | -11.8587 | 1.0912 | 0.33695 | 127.4929 | 115.6342 | -4.7705 | -0.039192 | 121.5636 | -5.9293 | 123.54 | 0.9987 | -0.048712 | 0.9987 | -0.048712
283.6 | -14.491 | 1.0912 | 0.33407 | 128.4784 | 113.9874 | -5.756 | -0.047288 | 121.2329 | -7.2455 | 123.6481 | 0.99598 | -0.059525 | 0.99598 | -0.059525
283.62 | -16.8574 | 1.0912 | 0.33118 | 129.4019 | 112.5445 | -6.6795 | -0.054875 | 120.9732 | -8.4287 | 123.7828 | 0.99385 | -0.069245 | 0.99385 | -0.069245
283.64 | -18.6388 | 1.0901 | 0.3288 | 129.9356 | 111.2968 | -7.2132 | -0.059259 | 120.6162 | -9.3194 | 123.7227 | 0.99091 | -0.076563 | 0.99091 | -0.076563
283.66 | -20.5798 | 1.0901 | 0.32663 | 130.403 | 109.8232 | -7.6806 | -0.063099 | 120.1131 | -10.2899 | 123.5431 | 0.98678 | -0.084536 | 0.98678 | -0.084536
283.68 | -21.7763 | 1.0887 | 0.32324 | 131.7083 | 109.932 | -8.9859 | -0.073823 | 120.8201 | -10.8882 | 124.4495 | 0.99259 | -0.089451 | 0.99259 | -0.089451
283.7 | -23.6907 | 1.0887 | 0.3192 | 133.1586 | 109.4679 | -10.4362 | -0.085738 | 121.3132 | -11.8454 | 125.2617 | 0.99664 | -0.097315 | 0.99664 | -0.097315
283.72 | -24.3023 | 1.0887 | 0.31733 | 133.0546 | 108.7523 | -10.3322 | -0.084883 | 120.9035 | -12.1511 | 124.9538 | 0.99327 | -0.099827 | 0.99327 | -0.099827
283.74 | -24.8075 | 1.0881 | 0.31624 | 133.2331 | 108.4256 | -10.5107 | -0.08635 | 120.8294 | -12.4037 | 124.9639 | 0.99266 | -0.1019 | 0.99266 | -0.1019
283.76 | -24.6745 | 1.0881 | 0.31581 | 132.6624 | 107.9879 | -9.94 | -0.081661 | 120.3251 | -12.3373 | 124.4376 | 0.98852 | -0.10136 | 0.98852 | -0.10136
283.78 | -24.4618 | 1.0881 | 0.3156 | 132.3045 | 107.8427 | -9.5821 | -0.078721 | 120.0736 | -12.2309 | 124.1506 | 0.98645 | -0.10048 | 0.98645 | -0.10048
283.8 | -24.2491 | 1.0876 | 0.31552 | 132.0787 | 107.8296 | -9.3563 | -0.076866 | 119.9542 | -12.1245 | 123.9957 | 0.98547 | -0.099608 | 0.98547 | -0.099608
283.82 | -24.515 | 1.0876 | 0.31646 | 131.3595 | 106.8445 | -8.6371 | -0.070957 | 119.102 | -12.2575 | 123.1878 | 0.97847 | -0.1007 | 0.97847 | -0.1007
283.84 | -21.5636 | 1.0876 | 0.31826 | 130.3065 | 108.7429 | -7.5841 | -0.062307 | 119.5247 | -10.7818 | 123.1186 | 0.98194 | -0.088577 | 0.98194 | -0.088577
283.86 | -19.5429 | 1.0876 | 0.3205 | 129.1646 | 109.6217 | -6.4422 | -0.052925 | 119.3932 | -9.7714 | 122.6503 | 0.98086 | -0.080276 | 0.98086 | -0.080276
283.88 | -17.1764 | 1.0876 | 0.32281 | 127.847 | 110.6706 | -5.1246 | -0.042101 | 119.2588 | -8.5882 | 122.1215 | 0.97976 | -0.070556 | 0.97976 | -0.070556
283.9 | -15.0493 | 1.0883 | 0.32498 | 125.6254 | 110.5761 | -3.903 | -0.032065 | 118.1007 | -7.5247 | 120.609 | 0.97025 | -0.061818 | 0.97025 | -0.061818
283.92 | -12.2309 | 1.0883 | 0.32779 | 124.1068 | 111.8759 | -2.3844 | -0.019589 | 117.9913 | -6.1155 | 120.0298 | 0.96935 | -0.050241 | 0.96935 | -0.050241
283.94 | -9.4922 | 1.0897 | 0.33118 | 122.7113 | 113.2191 | -0.9889 | -0.0081242 | 117.9652 | -4.7461 | 119.5472 | 0.96913 | -0.038991 | 0.96913 | -0.038991
283.96 | -6.6206 | 1.0897 | 0.33508 | 120.7652 | 114.1446 | 0.9572 | 0.0078638 | 117.4549 | -3.3103 | 118.5583 | 0.96494 | -0.027196 | 0.96494 | -0.027196
283.98 | -3.1375 | 1.0897 | 0.34042 | 118.7491 | 115.6116 | 2.9733 | 0.024427 | 117.1804 | -1.5687 | 117.7033 | 0.96269 | -0.012888 | 0.96269 | -0.012888
284 | -1.6485 | 1.0908 | 0.3415 | 119.0523 | 117.4038 | 2.6701 | 0.021936 | 118.228 | -0.82426 | 118.5028 | 0.97129 | -0.0067716 | 0.97129 | -0.0067716
284.02 | 2.1537 | 1.0908 | 0.34525 | 117.2656 | 119.4193 | 4.4568 | 0.036614 | 118.3425 | 1.0769 | 117.9835 | 0.97223 | 0.0088468 | 0.97223 | 0.0088468
284.04 | 5.9027 | 1.0908 | 0.34936 | 116.0212 | 121.9239 | 5.7012 | 0.046838 | 118.9726 | 2.9514 | 117.9888 | 0.97741 | 0.024247 | 0.97741 | 0.024247
284.06 | 9.0934 | 1.092 | 0.3534 | 114.5991 | 123.6925 | 7.1233 | 0.058521 | 119.1458 | 4.5467 | 117.6302 | 0.97883 | 0.037353 | 0.97883 | 0.037353
284.08 | 11.5662 | 1.092 | 0.35658 | 113.71 | 125.2762 | 8.0124 | 0.065825 | 119.4931 | 5.7831 | 117.5654 | 0.98169 | 0.04751 | 0.98169 | 0.04751
284.1 | 14.6505 | 1.0933 | 0.36011 | 111.2117 | 125.8622 | 9.5107 | 0.078134 | 118.5369 | 7.3252 | 116.0952 | 0.97383 | 0.06018 | 0.97383 | 0.06018
284.12 | 17.0967 | 1.0933 | 0.3635 | 110.6025 | 127.6992 | 10.1199 | 0.083139 | 119.1508 | 8.5483 | 116.3014 | 0.97887 | 0.070228 | 0.97887 | 0.070228
284.14 | 19.277 | 1.0933 | 0.36675 | 109.8604 | 129.1374 | 10.862 | 0.089236 | 119.4989 | 9.6385 | 116.2861 | 0.98173 | 0.079184 | 0.98173 | 0.079184
284.16 | 20.3671 | 1.0947 | 0.36913 | 109.4514 | 129.8185 | 11.271 | 0.092596 | 119.635 | 10.1836 | 116.2404 | 0.98285 | 0.083662 | 0.98285 | 0.083662
284.18 | 22.2815 | 1.0947 | 0.37159 | 108.8859 | 131.1674 | 11.8365 | 0.097242 | 120.0267 | 11.1408 | 116.3131 | 0.98607 | 0.091526 | 0.98607 | 0.091526
284.2 | 23.6375 | 1.0947 | 0.37332 | 108.6136 | 132.2511 | 12.1088 | 0.099479 | 120.4324 | 11.8188 | 116.4928 | 0.9894 | 0.097096 | 0.9894 | 0.097096
284.22 | 24.2491 | 1.0954 | 0.37483 | 108.5275 | 132.7766 | 12.1949 | 0.10019 | 120.652 | 12.1245 | 116.6105 | 0.99121 | 0.099608 | 0.99121 | 0.099608
284.24 | 25.0202 | 1.0954 | 0.3757 | 108.7771 | 133.7973 | 11.9453 | 0.098136 | 121.2872 | 12.5101 | 117.1172 | 0.99642 | 0.10278 | 0.99642 | 0.10278
284.26 | 24.4086 | 1.096 | 0.37591 | 109.2401 | 133.6487 | 11.4823 | 0.094332 | 121.4444 | 12.2043 | 117.3763 | 0.99772 | 0.10026 | 0.99772 | 0.10026
284.28 | 24.2225 | 1.096 | 0.37591 | 109.2125 | 133.435 | 11.5099 | 0.094559 | 121.3238 | 12.1113 | 117.2867 | 0.99672 | 0.099499 | 0.99672 | 0.099499
284.3 | 23.2121 | 1.096 | 0.37599 | 109.555 | 132.7671 | 11.1674 | 0.091745 | 121.1611 | 11.6061 | 117.2924 | 0.99539 | 0.095349 | 0.99539 | 0.095349
284.32 | 22.7335 | 1.0964 | 0.37584 | 109.6102 | 132.3437 | 11.1122 | 0.091291 | 120.977 | 11.3668 | 117.188 | 0.99388 | 0.093383 | 0.99388 | 0.093383
284.34 | 21.7497 | 1.0964 | 0.37454 | 110.4335 | 132.1832 | 10.2889 | 0.084528 | 121.3084 | 10.8749 | 117.6834 | 0.9966 | 0.089342 | 0.9966 | 0.089342
284.36 | 20.048 | 1.0964 | 0.37339 | 110.9813 | 131.0293 | 9.7411 | 0.080027 | 121.0053 | 10.024 | 117.664 | 0.99411 | 0.082352 | 0.99411 | 0.082352
284.38 | 18.5059 | 1.0958 | 0.37014 | 113.549 | 132.0549 | 8.1734 | 0.067148 | 122.8019 | 9.2529 | 119.7176 | 1.0089 | 0.076017 | 1.0089 | 0.076017
284.4 | 14.5973 | 1.0958 | 0.36661 | 115.5012 | 130.0985 | 6.2212 | 0.05111 | 122.7999 | 7.2987 | 120.367 | 1.0089 | 0.059962 | 1.0089 | 0.059962
284.42 | 12.1511 | 1.0949 | 0.3643 | 116.6693 | 128.8204 | 5.0531 | 0.041513 | 122.7449 | 6.0756 | 120.7197 | 1.0084 | 0.049913 | 1.0084 | 0.049913
284.44 | 9.3593 | 1.0949 | 0.36141 | 117.923 | 127.2823 | 3.7994 | 0.031214 | 122.6026 | 4.6796 | 121.0428 | 1.0072 | 0.038445 | 1.0072 | 0.038445
284.46 | 6.4079 | 1.0949 | 0.35831 | 119.1803 | 125.5882 | 2.5421 | 0.020884 | 122.3843 | 3.204 | 121.3163 | 1.0054 | 0.026322 | 1.0054 | 0.026322
284.48 | 3.0843 | 1.0941 | 0.35477 | 120.5782 | 123.6625 | 1.1442 | 0.0094001 | 122.1204 | 1.5422 | 121.6063 | 1.0033 | 0.012669 | 1.0033 | 0.012669
284.5 | -0.026589 | 1.0941 | 0.35117 | 122.0285 | 122.0019 | -0.3061 | -0.0025147 | 122.0152 | -0.013294 | 122.0196 | 1.0024 | -0.00010922 | 1.0024 | -0.00010922
284.52 | -3.0843 | 1.0931 | 0.34741 | 123.4919 | 120.4076 | -1.7695 | -0.014537 | 121.9497 | -1.5422 | 122.4638 | 1.0019 | -0.012669 | 1.0019 | -0.012669
284.54 | -6.2218 | 1.0931 | 0.34381 | 124.6535 | 118.4317 | -2.9311 | -0.02408 | 121.5426 | -3.1109 | 122.5796 | 0.99852 | -0.025557 | 0.99852 | -0.025557
284.56 | -8.9339 | 1.0931 | 0.34049 | 125.9119 | 116.978 | -4.1895 | -0.034418 | 121.445 | -4.4669 | 122.9339 | 0.99772 | -0.036698 | 0.99772 | -0.036698
284.58 | -12.0182 | 1.0922 | 0.33724 | 126.7457 | 114.7275 | -5.0233 | -0.041268 | 120.7366 | -6.0091 | 122.7396 | 0.9919 | -0.049367 | 0.9919 | -0.049367
284.6 | -14.8898 | 1.0922 | 0.33414 | 127.9365 | 113.0467 | -6.2141 | -0.051051 | 120.4916 | -7.4449 | 122.9732 | 0.98989 | -0.061163 | 0.98989 | -0.061163
284.62 | -16.8308 | 1.0922 | 0.33132 | 128.3987 | 111.5679 | -6.6763 | -0.054849 | 119.9833 | -8.4154 | 122.7884 | 0.98571 | -0.069136 | 0.98571 | -0.069136
284.64 | -19.0643 | 1.091 | 0.32902 | 130.0081 | 110.9438 | -7.2857 | -0.059855 | 120.476 | -9.5321 | 123.6533 | 0.98976 | -0.07831 | 0.98976 | -0.07831
284.66 | -20.3937 | 1.091 | 0.32714 | 130.5897 | 110.196 | -7.8673 | -0.064633 | 120.3928 | -10.1969 | 123.7918 | 0.98908 | -0.083771 | 0.98908 | -0.083771
284.68 | -21.8561 | 1.0899 | 0.32389 | 131.8134 | 109.9573 | -9.091 | -0.074686 | 120.8854 | -10.928 | 124.528 | 0.99312 | -0.089778 | 0.99312 | -0.089778
284.7 | -23.611 | 1.0899 | 0.31964 | 132.9599 | 109.3489 | -10.2375 | -0.084105 | 121.1544 | -11.8055 | 125.0896 | 0.99533 | -0.096987 | 0.99533 | -0.096987
284.72 | -24.5948 | 1.0899 | 0.31754 | 133.0822 | 108.4874 | -10.3598 | -0.08511 | 120.7848 | -12.2974 | 124.8839 | 0.9923 | -0.10103 | 0.9923 | -0.10103
284.74 | -24.8075 | 1.0891 | 0.31653 | 133.163 | 108.3555 | -10.4406 | -0.085774 | 120.7593 | -12.4037 | 124.8938 | 0.99209 | -0.1019 | 0.99209 | -0.1019
284.76 | -24.7809 | 1.0891 | 0.31603 | 132.5217 | 107.7408 | -9.7993 | -0.080505 | 120.1313 | -12.3904 | 124.2614 | 0.98693 | -0.10179 | 0.98693 | -0.10179
284.78 | -24.5682 | 1.0891 | 0.31596 | 132.4933 | 107.9251 | -9.7709 | -0.080272 | 120.2092 | -12.2841 | 124.3039 | 0.98757 | -0.10092 | 0.98757 | -0.10092
284.8 | -24.4618 | 1.0885 | 0.31596 | 132.0717 | 107.6099 | -9.3493 | -0.076808 | 119.8408 | -12.2309 | 123.9178 | 0.98454 | -0.10048 | 0.98454 | -0.10048
284.82 | -24.1427 | 1.0885 | 0.31704 | 131.4041 | 107.2614 | -8.6817 | -0.071324 | 119.3327 | -12.0714 | 123.3565 | 0.98037 | -0.099171 | 0.98037 | -0.099171
284.84 | -21.1382 | 1.0885 | 0.31855 | 130.7104 | 109.5722 | -7.988 | -0.065625 | 120.1413 | -10.5691 | 123.6643 | 0.98701 | -0.08683 | 0.98701 | -0.08683
284.86 | -19.4365 | 1.0885 | 0.32072 | 129.1868 | 109.7503 | -6.4644 | -0.053108 | 119.4685 | -9.7182 | 122.708 | 0.98148 | -0.079839 | 0.98148 | -0.079839
284.88 | -17.1764 | 1.0885 | 0.32317 | 127.6442 | 110.4678 | -4.9218 | -0.040435 | 119.056 | -8.5882 | 121.9187 | 0.97809 | -0.070556 | 0.97809 | -0.070556
284.9 | -14.81 | 1.0895 | 0.32548 | 125.5043 | 110.6943 | -3.7819 | -0.03107 | 118.0993 | -7.405 | 120.5676 | 0.97023 | -0.060835 | 0.97023 | -0.060835
284.92 | -12.3638 | 1.0895 | 0.32815 | 124.3145 | 111.9507 | -2.5921 | -0.021295 | 118.1326 | -6.1819 | 120.1932 | 0.97051 | -0.050787 | 0.97051 | -0.050787
284.94 | -9.3593 | 1.0905 | 0.33154 | 122.6251 | 113.2658 | -0.9027 | -0.0074161 | 117.9455 | -4.6796 | 119.5053 | 0.96897 | -0.038445 | 0.96897 | -0.038445
284.96 | -6.6472 | 1.0905 | 0.33551 | 120.9922 | 114.345 | 0.7302 | 0.0059989 | 117.6686 | -3.3236 | 118.7765 | 0.9667 | -0.027305 | 0.9667 | -0.027305
284.98 | -2.6855 | 1.0905 | 0.3407 | 118.8894 | 116.2039 | 2.833 | 0.023274 | 117.5467 | -1.3427 | 117.9942 | 0.96569 | -0.011031 | 0.96569 | -0.011031
285 | -1.6219 | 1.0918 | 0.34179 | 119.1311 | 117.5092 | 2.5913 | 0.021289 | 118.3201 | -0.81096 | 118.5905 | 0.97205 | -0.0066624 | 0.97205 | -0.0066624
285.02 | 2.1005 | 1.0918 | 0.34561 | 117.5037 | 119.6042 | 4.2187 | 0.034658 | 118.554 | 1.0503 | 118.2039 | 0.97397 | 0.0086283 | 0.97397 | 0.0086283
285.04 | 5.9027 | 1.0918 | 0.34972 | 115.8503 | 121.753 | 5.8721 | 0.048242 | 118.8017 | 2.9514 | 117.8179 | 0.976 | 0.024247 | 0.976 | 0.024247
285.06 | 9.4391 | 1.0929 | 0.35376 | 114.5955 | 124.0346 | 7.1269 | 0.05855 | 119.315 | 4.7195 | 117.7419 | 0.98022 | 0.038773 | 0.98022 | 0.038773
285.08 | 12.0182 | 1.0929 | 0.35694 | 113.627 | 125.6452 | 8.0954 | 0.066507 | 119.6361 | 6.0091 | 117.6331 | 0.98286 | 0.049367 | 0.98286 | 0.049367
285.1 | 14.7569 | 1.0941 | 0.36047 | 111.7141 | 126.471 | 9.0083 | 0.074007 | 119.0925 | 7.3784 | 116.6331 | 0.97839 | 0.060617 | 0.97839 | 0.060617
285.12 | 16.9903 | 1.0941 | 0.36372 | 110.8279 | 127.8182 | 9.8945 | 0.081287 | 119.3231 | 8.4952 | 116.4913 | 0.98029 | 0.069791 | 0.98029 | 0.069791
285.14 | 19.144 | 1.0941 | 0.36704 | 109.9551 | 129.0991 | 10.7673 | 0.088458 | 119.5271 | 9.572 | 116.3364 | 0.98196 | 0.078638 | 0.98196 | 0.078638
285.16 | 20.8723 | 1.0954 | 0.36964 | 109.4289 | 130.3012 | 11.2935 | 0.092781 | 119.8651 | 10.4362 | 116.3863 | 0.98474 | 0.085737 | 0.98474 | 0.085737
285.18 | 22.0954 | 1.0954 | 0.3718 | 108.8964 | 130.9918 | 11.826 | 0.097155 | 119.9441 | 11.0477 | 116.2615 | 0.98539 | 0.090761 | 0.98539 | 0.090761
285.2 | 23.3185 | 1.0954 | 0.37361 | 108.6296 | 131.9481 | 12.0928 | 0.099347 | 120.2888 | 11.6592 | 116.4024 | 0.98822 | 0.095786 | 0.98822 | 0.095786
285.22 | 24.515 | 1.0964 | 0.37527 | 108.6264 | 133.1414 | 12.096 | 0.099374 | 120.8839 | 12.2575 | 116.7981 | 0.99311 | 0.1007 | 0.99311 | 0.1007
285.24 | 24.2491 | 1.0964 | 0.37628 | 108.4236 | 132.6727 | 12.2988 | 0.10104 | 120.5481 | 12.1245 | 116.5066 | 0.99035 | 0.099608 | 0.99035 | 0.099608
285.26 | 24.7809 | 1.097 | 0.37671 | 108.5054 | 133.2863 | 12.217 | 0.10037 | 120.8958 | 12.3904 | 116.7657 | 0.99321 | 0.10179 | 0.99321 | 0.10179
285.28 | 24.3555 | 1.097 | 0.37678 | 109.2731 | 133.6285 | 11.4493 | 0.094061 | 121.4508 | 12.1777 | 117.3916 | 0.99777 | 0.10005 | 0.99777 | 0.10005
285.3 | 23.6641 | 1.097 | 0.37671 | 109.3674 | 133.0315 | 11.355 | 0.093286 | 121.1995 | 11.8321 | 117.2554 | 0.9957 | 0.097205 | 0.9957 | 0.097205
285.32 | 24.4086 | 1.0974 | 0.37635 | 109.7701 | 134.1787 | 10.9523 | 0.089978 | 121.9744 | 12.2043 | 117.9063 | 1.0021 | 0.10026 | 1.0021 | 0.10026
285.34 | 21.5902 | 1.0974 | 0.37498 | 110.4728 | 132.063 | 10.2496 | 0.084205 | 121.2679 | 10.7951 | 117.6695 | 0.99627 | 0.088686 | 0.99627 | 0.088686
285.36 | 19.9151 | 1.097 | 0.37389 | 112.1627 | 132.0778 | 9.5597 | 0.078537 | 122.1203 | 9.9576 | 118.8011 | 1.0033 | 0.081805 | 1.0033 | 0.081805
285.38 | 18.1336 | 1.097 | 0.37014 | 113.7612 | 131.8948 | 7.9612 | 0.065405 | 122.828 | 9.0668 | 119.8057 | 1.0091 | 0.074488 | 1.0091 | 0.074488
285.4 | 14.6505 | 1.097 | 0.3669 | 115.4007 | 130.0512 | 6.3217 | 0.051935 | 122.7259 | 7.3252 | 120.2842 | 1.0082 | 0.06018 | 1.0082 | 0.06018
285.42 | 12.4702 | 1.0958 | 0.3648 | 116.4743 | 128.9445 | 5.2481 | 0.043115 | 122.7094 | 6.2351 | 120.631 | 1.0081 | 0.051224 | 1.0081 | 0.051224
285.44 | 9.4391 | 1.0958 | 0.36185 | 117.9838 | 127.4229 | 3.7386 | 0.030714 | 122.7033 | 4.7195 | 121.1302 | 1.0081 | 0.038773 | 1.0081 | 0.038773
285.46 | 6.2218 | 1.0958 | 0.3586 | 119.4514 | 125.6732 | 2.271 | 0.018657 | 122.5623 | 3.1109 | 121.5253 | 1.0069 | 0.025557 | 1.0069 | 0.025557
285.48 | 3.1641 | 1.0951 | 0.35513 | 120.7911 | 123.9552 | 0.9313 | 0.007651 | 122.3731 | 1.582 | 121.8458 | 1.0053 | 0.012997 | 1.0053 | 0.012997
285.5 | -0.053178 | 1.0951 | 0.35153 | 122.1971 | 122.1439 | -0.4747 | -0.0038999 | 122.1705 | -0.026589 | 122.1794 | 1.0037 | -0.00021844 | 1.0037 | -0.00021844
285.52 | -3.1109 | 1.0941 | 0.34778 | 123.6686 | 120.5577 | -1.9462 | -0.015989 | 122.1131 | -1.5555 | 122.6316 | 1.0032 | -0.012779 | 1.0032 | -0.012779
285.54 | -6.0889 | 1.0941 | 0.34417 | 124.8453 | 118.7564 | -3.1229 | -0.025656 | 121.8009 | -3.0444 | 122.8157 | 1.0006 | -0.025011 | 1.0006 | -0.025011
285.56 | -9.1466 | 1.0941 | 0.3407 | 125.6309 | 116.4843 | -3.9085 | -0.03211 | 121.0576 | -4.5733 | 122.582 | 0.99454 | -0.037572 | 0.99454 | -0.037572
285.58 | -12.2841 | 1.0929 | 0.33753 | 126.7481 | 114.464 | -5.0257 | -0.041288 | 120.6061 | -6.142 | 122.6534 | 0.99083 | -0.050459 | 0.99083 | -0.050459
285.6 | -14.5973 | 1.0929 | 0.33457 | 127.5314 | 112.9341 | -5.809 | -0.047723 | 120.2327 | -7.2987 | 122.6656 | 0.98776 | -0.059962 | 0.98776 | -0.059962
285.62 | -17.0169 | 1.092 | 0.33169 | 129.496 | 112.4791 | -6.7736 | -0.055648 | 120.9875 | -8.5085 | 123.8237 | 0.99396 | -0.0699 | 0.99396 | -0.0699
285.64 | -19.3301 | 1.092 | 0.32938 | 130.2112 | 110.8811 | -7.4888 | -0.061524 | 120.5461 | -9.6651 | 123.7678 | 0.99034 | -0.079403 | 0.99034 | -0.079403
285.66 | -20.4469 | 1.092 | 0.32714 | 130.5801 | 110.1332 | -7.8577 | -0.064554 | 120.3567 | -10.2234 | 123.7645 | 0.98878 | -0.08399 | 0.98878 | -0.08399
285.68 | -22.2815 | 1.0908 | 0.3244 | 131.566 | 109.2845 | -8.8436 | -0.072654 | 120.4252 | -11.1408 | 124.1388 | 0.98934 | -0.091526 | 0.98934 | -0.091526
285.7 | -23.7439 | 1.0908 | 0.32029 | 132.8708 | 109.1269 | -10.1484 | -0.083373 | 120.9988 | -11.872 | 124.9562 | 0.99406 | -0.097533 | 0.99406 | -0.097533
285.72 | -25.0468 | 1.0908 | 0.31798 | 133.207 | 108.1602 | -10.4846 | -0.086135 | 120.6836 | -12.5234 | 124.8581 | 0.99147 | -0.10288 | 0.99147 | -0.10288
285.74 | -24.6745 | 1.0899 | 0.31711 | 132.9128 | 108.2383 | -10.1904 | -0.083718 | 120.5755 | -12.3373 | 124.688 | 0.99058 | -0.10136 | 0.99058 | -0.10136
285.76 | -25.0468 | 1.0899 | 0.31653 | 132.7492 | 107.7024 | -10.0268 | -0.082374 | 120.2258 | -12.5234 | 124.4003 | 0.9877 | -0.10288 | 0.9877 | -0.10288
285.78 | -24.8341 | 1.0895 | 0.31639 | 132.4817 | 107.6476 | -9.7593 | -0.080177 | 120.0647 | -12.417 | 124.2037 | 0.98638 | -0.10201 | 0.98638 | -0.10201
285.8 | -24.063 | 1.0895 | 0.31639 | 132.1011 | 108.0381 | -9.3787 | -0.07705 | 120.0696 | -12.0315 | 124.0801 | 0.98642 | -0.098844 | 0.98642 | -0.098844
285.82 | -24.2225 | 1.0895 | 0.31747 | 131.6295 | 107.407 | -8.9071 | -0.073176 | 119.5182 | -12.1113 | 123.5553 | 0.98189 | -0.099499 | 0.98189 | -0.099499
285.84 | -21.1914 | 1.0895 | 0.31906 | 130.3365 | 109.1451 | -7.6141 | -0.062553 | 119.7408 | -10.5957 | 123.2727 | 0.98372 | -0.087048 | 0.98372 | -0.087048
285.86 | -19.6226 | 1.0895 | 0.32101 | 129.3239 | 109.7013 | -6.6015 | -0.054234 | 119.5126 | -9.8113 | 122.783 | 0.98185 | -0.080604 | 0.98185 | -0.080604
285.88 | -17.1764 | 1.0895 | 0.3236 | 127.8502 | 110.6738 | -5.1278 | -0.042127 | 119.262 | -8.5882 | 122.1247 | 0.97979 | -0.070556 | 0.97979 | -0.070556
285.9 | -15.1823 | 1.0903 | 0.32562 | 125.7614 | 110.5791 | -4.039 | -0.033182 | 118.1703 | -7.5911 | 120.7006 | 0.97082 | -0.062364 | 0.97082 | -0.062364
285.92 | -12.2309 | 1.0903 | 0.32851 | 124.1714 | 111.9405 | -2.449 | -0.02012 | 118.0559 | -6.1155 | 120.0944 | 0.96988 | -0.050241 | 0.96988 | -0.050241
285.94 | -9.4922 | 1.0914 | 0.3319 | 122.7167 | 113.2245 | -0.9943 | -0.0081686 | 117.9706 | -4.7461 | 119.5526 | 0.96918 | -0.038991 | 0.96918 | -0.038991
285.96 | -6.4079 | 1.0914 | 0.33594 | 120.5734 | 114.1655 | 1.149 | 0.0094395 | 117.3694 | -3.204 | 118.4374 | 0.96424 | -0.026322 | 0.96424 | -0.026322
285.98 | -1.9144 | 1.0914 | 0.34092 | 118.8192 | 116.9048 | 2.9032 | 0.023851 | 117.862 | -0.9572 | 118.1811 | 0.96829 | -0.0078638 | 0.96829 | -0.0078638
286 | -1.4358 | 1.0922 | 0.34208 | 119.1057 | 117.6699 | 2.6167 | 0.021497 | 118.3878 | -0.7179 | 118.6271 | 0.9726 | -0.0058979 | 0.9726 | -0.0058979
286.02 | 1.9942 | 1.0922 | 0.3459 | 117.2791 | 119.2733 | 4.4433 | 0.036504 | 118.2762 | 0.99708 | 117.9438 | 0.97169 | 0.0081915 | 0.97169 | 0.0081915
286.04 | 5.9293 | 1.0937 | 0.35016 | 115.8812 | 121.8105 | 5.8412 | 0.047988 | 118.8459 | 2.9647 | 117.8576 | 0.97637 | 0.024356 | 0.97637 | 0.024356
286.06 | 9.0402 | 1.0937 | 0.35412 | 114.7429 | 123.7831 | 6.9795 | 0.057339 | 119.263 | 4.5201 | 117.7563 | 0.9798 | 0.037135 | 0.9798 | 0.037135
286.08 | 11.6194 | 1.0937 | 0.35716 | 113.9561 | 125.5755 | 7.7663 | 0.063803 | 119.7658 | 5.8097 | 117.8292 | 0.98393 | 0.047729 | 0.98393 | 0.047729
286.1 | 14.491 | 1.0949 | 0.36084 | 111.8831 | 126.3741 | 8.8393 | 0.072619 | 119.1286 | 7.2455 | 116.7134 | 0.97869 | 0.059525 | 0.97869 | 0.059525
286.12 | 17.0967 | 1.0949 | 0.36423 | 110.9044 | 128.0011 | 9.818 | 0.080659 | 119.4527 | 8.5483 | 116.6033 | 0.98135 | 0.070228 | 0.98135 | 0.070228
286.14 | 19.4631 | 1.0949 | 0.36755 | 109.8352 | 129.2983 | 10.8872 | 0.089443 | 119.5667 | 9.7315 | 116.3229 | 0.98229 | 0.079949 | 0.98229 | 0.079949
286.16 | 20.7925 | 1.096 | 0.37 | 109.4861 | 130.2786 | 11.2363 | 0.092311 | 119.8824 | 10.3963 | 116.4169 | 0.98488 | 0.08541 | 0.98488 | 0.08541
286.18 | 21.9359 | 1.096 | 0.37238 | 109.074 | 131.0099 | 11.6484 | 0.095696 | 120.0419 | 10.9679 | 116.386 | 0.98619 | 0.090106 | 0.98619 | 0.090106
286.2 | 23.4514 | 1.0972 | 0.37397 | 108.8563 | 132.3077 | 11.8661 | 0.097485 | 120.582 | 11.7257 | 116.6734 | 0.99063 | 0.096332 | 0.99063 | 0.096332
286.22 | 24.4884 | 1.0972 | 0.37563 | 108.6036 | 133.092 | 12.1188 | 0.099561 | 120.8478 | 12.2442 | 116.7664 | 0.99281 | 0.10059 | 0.99281 | 0.10059
286.24 | 24.967 | 1.0972 | 0.37678 | 108.364 | 133.331 | 12.3584 | 0.10153 | 120.8475 | 12.4835 | 116.6863 | 0.99281 | 0.10256 | 0.99281 | 0.10256
286.26 | 24.7809 | 1.0977 | 0.37707 | 108.6166 | 133.3975 | 12.1058 | 0.099454 | 121.007 | 12.3904 | 116.8769 | 0.99412 | 0.10179 | 0.99412 | 0.10179
286.28 | 24.2225 | 1.0977 | 0.37707 | 109.3765 | 133.599 | 11.3459 | 0.093211 | 121.4878 | 12.1113 | 117.4507 | 0.99807 | 0.099499 | 0.99807 | 0.099499
286.3 | 24.2225 | 1.0981 | 0.377 | 109.4423 | 133.6648 | 11.2801 | 0.092671 | 121.5536 | 12.1113 | 117.5165 | 0.99861 | 0.099499 | 0.99861 | 0.099499
286.32 | 23.7439 | 1.0981 | 0.37642 | 110.0032 | 133.7471 | 10.7192 | 0.088063 | 121.8752 | 11.872 | 117.9178 | 1.0013 | 0.097533 | 1.0013 | 0.097533
286.34 | 21.3243 | 1.0981 | 0.37519 | 110.7027 | 132.027 | 10.0197 | 0.082316 | 121.3649 | 10.6622 | 117.8108 | 0.99706 | 0.087594 | 0.99706 | 0.087594
286.36 | 19.7822 | 1.0979 | 0.3744 | 111.889 | 131.6712 | 9.8334 | 0.080785 | 121.7801 | 9.8911 | 118.4831 | 1.0005 | 0.081259 | 1.0005 | 0.081259
286.38 | 18.5325 | 1.0979 | 0.37079 | 113.5869 | 132.1194 | 8.1355 | 0.066837 | 122.8531 | 9.2662 | 119.7644 | 1.0093 | 0.076126 | 1.0093 | 0.076126
286.4 | 14.5441 | 1.0979 | 0.3674 | 115.7131 | 130.2572 | 6.0093 | 0.049369 | 122.9852 | 7.2721 | 120.5611 | 1.0104 | 0.059743 | 1.0104 | 0.059743
286.42 | 12.2043 | 1.097 | 0.36509 | 116.569 | 128.7733 | 5.1534 | 0.042337 | 122.6712 | 6.1022 | 120.6371 | 1.0078 | 0.050132 | 1.0078 | 0.050132
286.44 | 9.3859 | 1.097 | 0.36213 | 117.8897 | 127.2756 | 3.8327 | 0.031487 | 122.5826 | 4.6929 | 121.0183 | 1.0071 | 0.038554 | 1.0071 | 0.038554
286.46 | 6.275 | 1.0962 | 0.35896 | 119.2073 | 125.4823 | 2.5151 | 0.020663 | 122.3448 | 3.1375 | 121.299 | 1.0051 | 0.025776 | 1.0051 | 0.025776
286.48 | 3.2173 | 1.0962 | 0.3555 | 120.8349 | 124.0522 | 0.8875 | 0.0072912 | 122.4435 | 1.6086 | 121.9073 | 1.0059 | 0.013216 | 1.0059 | 0.013216
286.5 | 0.079767 | 1.0962 | 0.35189 | 122.3256 | 122.4054 | -0.6032 | -0.0049555 | 122.3655 | 0.039883 | 122.3522 | 1.0053 | 0.00032766 | 1.0053 | 0.00032766
286.52 | -3.1375 | 1.0952 | 0.34814 | 123.7305 | 120.593 | -2.0081 | -0.016497 | 122.1618 | -1.5687 | 122.6847 | 1.0036 | -0.012888 | 1.0036 | -0.012888
286.54 | -6.1952 | 1.0952 | 0.34453 | 124.5974 | 118.4022 | -2.875 | -0.023619 | 121.4998 | -3.0976 | 122.5323 | 0.99817 | -0.025448 | 0.99817 | -0.025448
286.56 | -9.3859 | 1.0952 | 0.34099 | 126.1377 | 116.7518 | -4.4153 | -0.036274 | 121.4448 | -4.6929 | 123.0091 | 0.99772 | -0.038554 | 0.99772 | -0.038554
286.58 | -12.0182 | 1.0941 | 0.33775 | 126.8994 | 114.8812 | -5.177 | -0.042531 | 120.8903 | -6.0091 | 122.8933 | 0.99316 | -0.049367 | 0.99316 | -0.049367
286.6 | -14.5707 | 1.0941 | 0.33479 | 127.4784 | 112.9077 | -5.756 | -0.047288 | 120.193 | -7.2854 | 122.6215 | 0.98744 | -0.059852 | 0.98744 | -0.059852
286.62 | -16.8042 | 1.0929 | 0.33197 | 129.5969 | 112.7927 | -6.8745 | -0.056477 | 121.1948 | -8.4021 | 123.9955 | 0.99567 | -0.069027 | 0.99567 | -0.069027
286.64 | -19.0908 | 1.0929 | 0.32967 | 129.9253 | 110.8345 | -7.2029 | -0.059175 | 120.3799 | -9.5454 | 123.5617 | 0.98897 | -0.07842 | 0.98897 | -0.07842
286.66 | -20.0215 | 1.0929 | 0.32764 | 130.325 | 110.3035 | -7.6026 | -0.062459 | 120.3143 | -10.0107 | 123.6512 | 0.98843 | -0.082242 | 0.98843 | -0.082242
286.68 | -21.9624 | 1.0918 | 0.32483 | 131.7028 | 109.7404 | -8.9804 | -0.073778 | 120.7216 | -10.9812 | 124.382 | 0.99178 | -0.090215 | 0.99178 | -0.090215
286.7 | -23.6641 | 1.0918 | 0.32086 | 133.0423 | 109.3782 | -10.3199 | -0.084782 | 121.2102 | -11.8321 | 125.1543 | 0.99579 | -0.097205 | 0.99579 | -0.097205
286.72 | -24.5948 | 1.0908 | 0.31834 | 133.1609 | 108.5661 | -10.4385 | -0.085757 | 120.8635 | -12.2974 | 124.9626 | 0.99294 | -0.10103 | 0.99294 | -0.10103
286.74 | -24.8341 | 1.0908 | 0.31747 | 133.207 | 108.3729 | -10.4846 | -0.086135 | 120.79 | -12.417 | 124.929 | 0.99234 | -0.10201 | 0.99234 | -0.10201
286.76 | -24.7011 | 1.0908 | 0.31711 | 132.671 | 107.9699 | -9.9486 | -0.081732 | 120.3204 | -12.3506 | 124.4373 | 0.98848 | -0.10146 | 0.98848 | -0.10146
286.78 | -24.8872 | 1.0905 | 0.31682 | 132.53 | 107.6428 | -9.8076 | -0.080574 | 120.0864 | -12.4436 | 124.2343 | 0.98656 | -0.10223 | 0.98656 | -0.10223
286.8 | -24.3289 | 1.0905 | 0.31682 | 132.0421 | 107.7132 | -9.3197 | -0.076565 | 119.8777 | -12.1644 | 123.9325 | 0.98484 | -0.099936 | 0.98484 | -0.099936
286.82 | -24.2757 | 1.0905 | 0.31725 | 131.8545 | 107.5788 | -9.1321 | -0.075024 | 119.7167 | -12.1378 | 123.7626 | 0.98352 | -0.099717 | 0.98352 | -0.099717
286.84 | -21.4041 | 1.0905 | 0.31928 | 130.7257 | 109.3216 | -8.0033 | -0.06575 | 120.0237 | -10.702 | 123.591 | 0.98604 | -0.087922 | 0.98604 | -0.087922
286.86 | -20.0746 | 1.0905 | 0.32144 | 129.5994 | 109.5248 | -6.877 | -0.056497 | 119.5621 | -10.0373 | 122.9079 | 0.98225 | -0.082461 | 0.98225 | -0.082461
286.88 | -17.3094 | 1.091 | 0.32404 | 126.7727 | 109.4633 | -5.0503 | -0.04149 | 118.118 | -8.6547 | 121.0029 | 0.97039 | -0.071102 | 0.97039 | -0.071102
286.9 | -15.3418 | 1.091 | 0.32577 | 126.0601 | 110.7183 | -4.3377 | -0.035636 | 118.3892 | -7.6709 | 120.9462 | 0.97262 | -0.06302 | 0.97262 | -0.06302
286.92 | -12.4436 | 1.091 | 0.32873 | 124.2164 | 111.7728 | -2.494 | -0.020489 | 117.9946 | -6.2218 | 120.0685 | 0.96937 | -0.051115 | 0.96937 | -0.051115
286.94 | -9.4922 | 1.0922 | 0.33233 | 122.7665 | 113.2743 | -1.0441 | -0.0085777 | 118.0204 | -4.7461 | 119.6024 | 0.96959 | -0.038991 | 0.96959 | -0.038991
286.96 | -6.4877 | 1.0922 | 0.33638 | 120.8625 | 114.3748 | 0.8599 | 0.0070644 | 117.6187 | -3.2438 | 118.6999 | 0.96629 | -0.02665 | 0.96629 | -0.02665
286.98 | -1.941 | 1.0922 | 0.34099 | 118.7294 | 116.7884 | 2.993 | 0.024589 | 117.7589 | -0.9705 | 118.0824 | 0.96744 | -0.007973 | 0.96744 | -0.007973
287 | -1.7283 | 1.0931 | 0.34229 | 119.2208 | 117.4925 | 2.5016 | 0.020552 | 118.3567 | -0.86414 | 118.6447 | 0.97235 | -0.0070993 | 0.97235 | -0.0070993
287.02 | 2.2601 | 1.0931 | 0.34633 | 117.024 | 119.2841 | 4.6984 | 0.038599 | 118.154 | 1.13 | 117.7774 | 0.97068 | 0.0092837 | 0.97068 | 0.0092837
287.04 | 6.2218 | 1.0947 | 0.35052 | 115.887 | 122.1088 | 5.8354 | 0.04794 | 118.9979 | 3.1109 | 117.9609 | 0.97762 | 0.025557 | 0.97762 | 0.025557
287.06 | 9.1732 | 1.0947 | 0.35449 | 114.3992 | 123.5724 | 7.3232 | 0.060163 | 118.9858 | 4.5866 | 117.4569 | 0.97752 | 0.037681 | 0.97752 | 0.037681
287.08 | 11.7257 | 1.0947 | 0.35766 | 113.7545 | 125.4802 | 7.9679 | 0.06546 | 119.6174 | 5.8629 | 117.6631 | 0.98271 | 0.048166 | 0.98271 | 0.048166
287.1 | 14.491 | 1.0958 | 0.36134 | 111.5228 | 126.0138 | 9.1996 | 0.075579 | 118.7683 | 7.2455 | 116.3531 | 0.97573 | 0.059525 | 0.97573 | 0.059525
287.12 | 17.1499 | 1.0958 | 0.36459 | 110.5643 | 127.7142 | 10.1581 | 0.083453 | 119.1392 | 8.5749 | 116.2809 | 0.97878 | 0.070447 | 0.97878 | 0.070447
287.14 | 19.3301 | 1.0958 | 0.36783 | 109.8789 | 129.209 | 10.8435 | 0.089084 | 119.544 | 9.6651 | 116.3223 | 0.9821 | 0.079403 | 0.9821 | 0.079403
287.16 | 20.5266 | 1.097 | 0.37029 | 109.3666 | 129.8932 | 11.3558 | 0.093293 | 119.6299 | 10.2633 | 116.2088 | 0.98281 | 0.084317 | 0.98281 | 0.084317
287.18 | 23.026 | 1.097 | 0.37281 | 108.6202 | 131.6462 | 12.1022 | 0.099425 | 120.1332 | 11.513 | 116.2955 | 0.98694 | 0.094584 | 0.98694 | 0.094584
287.2 | 23.2121 | 1.0981 | 0.37426 | 108.71 | 131.9221 | 12.0124 | 0.098687 | 120.3161 | 11.6061 | 116.4474 | 0.98845 | 0.095349 | 0.98845 | 0.095349
287.22 | 23.3451 | 1.0981 | 0.37599 | 108.8484 | 132.1935 | 11.874 | 0.09755 | 120.5209 | 11.6725 | 116.6301 | 0.99013 | 0.095895 | 0.99013 | 0.095895
287.24 | 25.2329 | 1.0981 | 0.37707 | 108.3669 | 133.5998 | 12.3555 | 0.10151 | 120.9833 | 12.6164 | 116.7779 | 0.99393 | 0.10365 | 0.99393 | 0.10365
287.26 | 24.3289 | 1.0989 | 0.37736 | 108.7475 | 133.0764 | 11.9749 | 0.098379 | 120.9119 | 12.1644 | 116.8571 | 0.99334 | 0.099936 | 0.99334 | 0.099936
287.28 | 24.6213 | 1.0989 | 0.37743 | 109.1982 | 133.8195 | 11.5242 | 0.094676 | 121.5089 | 12.3107 | 117.4053 | 0.99825 | 0.10114 | 0.99825 | 0.10114
287.3 | 23.7705 | 1.0991 | 0.37736 | 109.3629 | 133.1334 | 11.3595 | 0.093323 | 121.2481 | 11.8852 | 117.2864 | 0.9961 | 0.097642 | 0.9961 | 0.097642
287.32 | 24.2225 | 1.0991 | 0.37685 | 109.7486 | 133.9711 | 10.9738 | 0.090154 | 121.8599 | 12.1113 | 117.8228 | 1.0011 | 0.099499 | 1.0011 | 0.099499
287.34 | 21.4041 | 1.0991 | 0.37577 | 110.525 | 131.9291 | 10.1974 | 0.083776 | 121.227 | 10.702 | 117.6597 | 0.99593 | 0.087922 | 0.99593 | 0.087922
287.36 | 20.0215 | 1.0989 | 0.37476 | 111.8939 | 131.9154 | 9.8285 | 0.080745 | 121.9046 | 10.0107 | 118.5677 | 1.0015 | 0.082242 | 1.0015 | 0.082242
287.38 | 18.3198 | 1.0989 | 0.37101 | 114.0686 | 132.3884 | 7.6538 | 0.062879 | 123.2285 | 9.1599 | 120.1752 | 1.0124 | 0.075252 | 1.0124 | 0.075252
287.4 | 14.2782 | 1.0989 | 0.36791 | 115.6055 | 129.8837 | 6.1169 | 0.050253 | 122.7446 | 7.1391 | 120.3649 | 1.0084 | 0.058651 | 1.0084 | 0.058651
287.42 | 12.417 | 1.0979 | 0.36567 | 116.3423 | 128.7593 | 5.3801 | 0.0442 | 122.5508 | 6.2085 | 120.4813 | 1.0068 | 0.051006 | 1.0068 | 0.051006
287.44 | 9.572 | 1.0979 | 0.36271 | 117.7334 | 127.3054 | 3.989 | 0.032771 | 122.5194 | 4.786 | 120.9241 | 1.0065 | 0.039319 | 1.0065 | 0.039319
287.46 | 6.2218 | 1.0972 | 0.35932 | 119.2516 | 125.4734 | 2.4708 | 0.020299 | 122.3625 | 3.1109 | 121.3255 | 1.0053 | 0.025557 | 1.0053 | 0.025557
287.48 | 3.0843 | 1.0972 | 0.35578 | 120.7552 | 123.8395 | 0.9672 | 0.0079459 | 122.2974 | 1.5422 | 121.7833 | 1.0047 | 0.012669 | 1.0047 | 0.012669
287.5 | 0 | 1.0972 | 0.35225 | 121.9131 | 121.9131 | -0.1907 | -0.0015667 | 121.9131 | 0 | 121.9131 | 1.0016 | 0 | 1.0016 | 0
287.52 | -3.0045 | 1.0962 | 0.34857 | 123.6168 | 120.6123 | -1.8944 | -0.015563 | 122.1145 | -1.5023 | 122.6153 | 1.0032 | -0.012342 | 1.0032 | -0.012342
287.54 | -6.275 | 1.0962 | 0.34489 | 124.5083 | 118.2333 | -2.7859 | -0.022887 | 121.3708 | -3.1375 | 122.4166 | 0.99711 | -0.025776 | 0.99711 | -0.025776
287.56 | -9.4125 | 1.0962 | 0.34128 | 125.9052 | 116.4927 | -4.1828 | -0.034363 | 121.199 | -4.7062 | 122.7677 | 0.9957 | -0.038664 | 0.9957 | -0.038664
287.58 | -11.8852 | 1.0949 | 0.33811 | 127.7838 | 115.8986 | -5.0614 | -0.041582 | 121.8412 | -5.9426 | 123.8221 | 1.001 | -0.048821 | 1.001 | -0.048821
287.6 | -15.0227 | 1.0949 | 0.33508 | 128.7607 | 113.738 | -6.0383 | -0.049607 | 121.2493 | -7.5114 | 123.7531 | 0.99611 | -0.061709 | 0.99611 | -0.061709
287.62 | -16.751 | 1.0941 | 0.33241 | 129.4247 | 112.6737 | -6.7023 | -0.055062 | 121.0492 | -8.3755 | 123.841 | 0.99447 | -0.068808 | 0.99447 | -0.068808
287.64 | -18.9313 | 1.0941 | 0.32988 | 129.9331 | 111.0018 | -7.2107 | -0.059239 | 120.4674 | -9.4657 | 123.6227 | 0.98969 | -0.077764 | 0.98969 | -0.077764
287.66 | -20.3405 | 1.0941 | 0.32779 | 130.5535 | 110.213 | -7.8311 | -0.064336 | 120.3832 | -10.1703 | 123.7733 | 0.989 | -0.083553 | 0.989 | -0.083553
287.68 | -22.2283 | 1.0929 | 0.32534 | 131.3387 | 109.1104 | -8.6163 | -0.070786 | 120.2245 | -11.1142 | 123.9293 | 0.98769 | -0.091308 | 0.98769 | -0.091308
287.7 | -23.1855 | 1.0929 | 0.32173 | 132.6494 | 109.4639 | -9.927 | -0.081554 | 121.0566 | -11.5928 | 124.9209 | 0.99453 | -0.095239 | 0.99453 | -0.095239
287.72 | -24.515 | 1.0929 | 0.31899 | 133.215 | 108.7 | -10.4926 | -0.086201 | 120.9575 | -12.2575 | 125.0433 | 0.99372 | -0.1007 | 0.99372 | -0.1007
287.74 | -25.0468 | 1.0918 | 0.31762 | 133.2607 | 108.2139 | -10.5383 | -0.086577 | 120.7373 | -12.5234 | 124.9118 | 0.99191 | -0.10288 | 0.99191 | -0.10288
287.76 | -24.9404 | 1.0918 | 0.31733 | 132.6321 | 107.6917 | -9.9097 | -0.081412 | 120.1619 | -12.4702 | 124.3186 | 0.98718 | -0.10245 | 0.98718 | -0.10245
287.78 | -24.5948 | 1.0914 | 0.31718 | 132.5978 | 108.003 | -9.8754 | -0.081131 | 120.3004 | -12.2974 | 124.3995 | 0.98832 | -0.10103 | 0.98832 | -0.10103
287.8 | -24.4086 | 1.0914 | 0.31711 | 132.2101 | 107.8015 | -9.4877 | -0.077945 | 120.0058 | -12.2043 | 124.0739 | 0.9859 | -0.10026 | 0.9859 | -0.10026
287.82 | -24.3289 | 1.0914 | 0.31812 | 131.4008 | 107.0719 | -8.6784 | -0.071297 | 119.2364 | -12.1644 | 123.2912 | 0.97958 | -0.099936 | 0.97958 | -0.099936
287.84 | -21.2711 | 1.0914 | 0.31971 | 130.5571 | 109.286 | -7.8347 | -0.064365 | 119.9215 | -10.6356 | 123.4667 | 0.98521 | -0.087376 | 0.98521 | -0.087376
287.86 | -19.4365 | 1.0914 | 0.32187 | 129.225 | 109.7885 | -6.5026 | -0.053422 | 119.5067 | -9.7182 | 122.7462 | 0.9818 | -0.079839 | 0.9818 | -0.079839
287.88 | -17.0967 | 1.092 | 0.32425 | 126.9393 | 109.8426 | -5.2169 | -0.042859 | 118.391 | -8.5483 | 121.2404 | 0.97263 | -0.070228 | 0.97263 | -0.070228
287.9 | -14.7834 | 1.092 | 0.32642 | 125.6143 | 110.8309 | -3.8919 | -0.031974 | 118.2226 | -7.3917 | 120.6865 | 0.97125 | -0.060726 | 0.97125 | -0.060726
287.92 | -12.3904 | 1.092 | 0.32938 | 124.4843 | 112.0939 | -2.7619 | -0.02269 | 118.2891 | -6.1952 | 120.3542 | 0.97179 | -0.050896 | 0.97179 | -0.050896
287.94 | -9.3061 | 1.0929 | 0.33277 | 122.6786 | 113.3725 | -0.9562 | -0.0078556 | 118.0255 | -4.6531 | 119.5766 | 0.96963 | -0.038227 | 0.96963 | -0.038227
287.96 | -7.0992 | 1.0929 | 0.33659 | 120.9326 | 113.8334 | 0.7898 | 0.0064885 | 117.383 | -3.5496 | 118.5662 | 0.96435 | -0.029162 | 0.96435 | -0.029162
287.98 | -2.0739 | 1.0929 | 0.34128 | 119.1015 | 117.0276 | 2.6209 | 0.021532 | 118.0645 | -1.037 | 118.4102 | 0.96995 | -0.0085191 | 0.96995 | -0.0085191
288 | -1.356 | 1.0943 | 0.34287 | 118.9178 | 117.5618 | 2.8046 | 0.023041 | 118.2398 | -0.67802 | 118.4658 | 0.97139 | -0.0055702 | 0.97139 | -0.0055702
288.02 | 2.6589 | 1.0943 | 0.34684 | 117.4083 | 120.0672 | 4.3141 | 0.035442 | 118.7377 | 1.3294 | 118.2946 | 0.97548 | 0.010922 | 0.97548 | 0.010922
288.04 | 6.1686 | 1.0954 | 0.35095 | 115.913 | 122.0816 | 5.8094 | 0.047727 | 118.9973 | 3.0843 | 117.9692 | 0.97761 | 0.025339 | 0.97761 | 0.025339
288.06 | 9.2264 | 1.0954 | 0.3547 | 114.692 | 123.9184 | 7.0304 | 0.057758 | 119.3052 | 4.6132 | 117.7675 | 0.98014 | 0.037899 | 0.98014 | 0.037899
288.08 | 11.9384 | 1.0954 | 0.35809 | 113.7918 | 125.7302 | 7.9306 | 0.065153 | 119.761 | 5.9692 | 117.7713 | 0.98389 | 0.04904 | 0.98389 | 0.04904
288.1 | 14.5973 | 1.0966 | 0.36163 | 111.6072 | 126.2045 | 9.1152 | 0.074885 | 118.9059 | 7.2987 | 116.473 | 0.97686 | 0.059962 | 0.97686 | 0.059962
288.12 | 17.1233 | 1.0966 | 0.36509 | 110.8528 | 127.9761 | 9.8696 | 0.081083 | 119.4144 | 8.5616 | 116.5606 | 0.98104 | 0.070337 | 0.98104 | 0.070337
288.14 | 19.1706 | 1.0979 | 0.36812 | 110.3296 | 129.5002 | 10.3928 | 0.085381 | 119.9149 | 9.5853 | 116.7198 | 0.98515 | 0.078747 | 0.98515 | 0.078747
288.16 | 21.085 | 1.0979 | 0.37086 | 109.2149 | 130.2999 | 11.5075 | 0.094539 | 119.7574 | 10.5425 | 116.2432 | 0.98386 | 0.086611 | 0.98386 | 0.086611
288.18 | 22.9728 | 1.0979 | 0.37317 | 108.9702 | 131.943 | 11.7522 | 0.096549 | 120.4566 | 11.4864 | 116.6278 | 0.9896 | 0.094366 | 0.9896 | 0.094366
288.2 | 23.5844 | 1.0989 | 0.37498 | 108.7167 | 132.3011 | 12.0057 | 0.098632 | 120.5089 | 11.7922 | 116.5782 | 0.99003 | 0.096878 | 0.99003 | 0.096878
288.22 | 24.7543 | 1.0989 | 0.37671 | 108.7021 | 133.4564 | 12.0203 | 0.098752 | 121.0792 | 12.3771 | 116.9535 | 0.99472 | 0.10168 | 0.99472 | 0.10168
288.24 | 24.7277 | 1.0989 | 0.37736 | 108.6812 | 133.4089 | 12.0412 | 0.098923 | 121.045 | 12.3638 | 116.9238 | 0.99444 | 0.10157 | 0.99444 | 0.10157
288.26 | 24.7277 | 1.0995 | 0.37765 | 108.7372 | 133.4649 | 11.9852 | 0.098463 | 121.101 | 12.3638 | 116.9798 | 0.9949 | 0.10157 | 0.9949 | 0.10157
288.28 | 24.3289 | 1.0995 | 0.37772 | 109.4532 | 133.7821 | 11.2692 | 0.092581 | 121.6176 | 12.1644 | 117.5628 | 0.99914 | 0.099936 | 0.99914 | 0.099936
288.3 | 23.7173 | 1.1 | 0.37772 | 109.4053 | 133.1226 | 11.3171 | 0.092975 | 121.264 | 11.8587 | 117.3111 | 0.99623 | 0.097424 | 0.99623 | 0.097424
288.32 | 23.5312 | 1.1 | 0.37714 | 109.9305 | 133.4617 | 10.7919 | 0.08866 | 121.6961 | 11.7656 | 117.7742 | 0.99978 | 0.096659 | 0.99978 | 0.096659
288.34 | 19.9417 | 1.1 | 0.37599 | 110.7192 | 130.6609 | 10.0032 | 0.08218 | 120.69 | 9.9708 | 117.3664 | 0.99152 | 0.081915 | 0.99152 | 0.081915
288.36 | 20.5266 | 1.0999 | 0.3757 | 111.8981 | 132.4247 | 9.8243 | 0.080711 | 122.1614 | 10.2633 | 118.7403 | 1.0036 | 0.084317 | 1.0036 | 0.084317
288.38 | 18.7718 | 1.0999 | 0.37195 | 113.5878 | 132.3596 | 8.1346 | 0.066829 | 122.9737 | 9.3859 | 119.8451 | 1.0103 | 0.077109 | 1.0103 | 0.077109
288.4 | 14.491 | 1.0989 | 0.36827 | 115.6364 | 130.1274 | 6.086 | 0.049999 | 122.8819 | 7.2455 | 120.4667 | 1.0095 | 0.059525 | 1.0095 | 0.059525
288.42 | 12.5234 | 1.0989 | 0.3661 | 116.4718 | 128.9952 | 5.2506 | 0.043136 | 122.7335 | 6.2617 | 120.6463 | 1.0083 | 0.051442 | 1.0083 | 0.051442
288.44 | 9.5188 | 1.0989 | 0.363 | 118.2286 | 127.7474 | 3.4938 | 0.028703 | 122.988 | 4.7594 | 121.4015 | 1.0104 | 0.039101 | 1.0104 | 0.039101
288.46 | 6.2484 | 1.0981 | 0.35968 | 119.1988 | 125.4472 | 2.5236 | 0.020732 | 122.323 | 3.1242 | 121.2816 | 1.0049 | 0.025667 | 1.0049 | 0.025667
288.48 | 3.1641 | 1.0981 | 0.35622 | 120.512 | 123.6761 | 1.2104 | 0.0099439 | 122.094 | 1.582 | 121.5667 | 1.0031 | 0.012997 | 1.0031 | 0.012997
288.5 | -0.026589 | 1.0981 | 0.35261 | 122.1405 | 122.1139 | -0.4181 | -0.0034349 | 122.1272 | -0.013294 | 122.1316 | 1.0033 | -0.00010922 | 1.0033 | -0.00010922
288.52 | -2.9248 | 1.097 | 0.34893 | 123.6015 | 120.6767 | -1.8791 | -0.015438 | 122.1391 | -1.4624 | 122.6266 | 1.0034 | -0.012014 | 1.0034 | -0.012014
288.54 | -6.2218 | 1.097 | 0.34525 | 125.0956 | 118.8738 | -3.3732 | -0.027712 | 121.9847 | -3.1109 | 123.0217 | 1.0022 | -0.025557 | 1.0022 | -0.025557
288.56 | -9.2795 | 1.0962 | 0.34171 | 125.8738 | 116.5943 | -4.1514 | -0.034105 | 121.234 | -4.6398 | 122.7806 | 0.99599 | -0.038118 | 0.99599 | -0.038118
288.58 | -11.7789 | 1.0962 | 0.3384 | 127.0418 | 115.2629 | -5.3194 | -0.043701 | 121.1524 | -5.8894 | 123.1155 | 0.99532 | -0.048384 | 0.99532 | -0.048384
288.6 | -14.81 | 1.0962 | 0.33544 | 127.9935 | 113.1835 | -6.2711 | -0.05152 | 120.5885 | -7.405 | 123.0568 | 0.99068 | -0.060835 | 0.99068 | -0.060835
288.62 | -16.9903 | 1.0951 | 0.33255 | 129.5771 | 112.5868 | -6.8547 | -0.056314 | 121.0819 | -8.4952 | 123.9137 | 0.99474 | -0.069791 | 0.99474 | -0.069791
288.64 | -19.5163 | 1.0951 | 0.33003 | 130.1042 | 110.5879 | -7.3818 | -0.060645 | 120.3461 | -9.7581 | 123.5988 | 0.98869 | -0.080167 | 0.98869 | -0.080167
288.66 | -21.1382 | 1.0951 | 0.32815 | 130.6457 | 109.5075 | -7.9233 | -0.065093 | 120.0766 | -10.5691 | 123.5996 | 0.98648 | -0.08683 | 0.98648 | -0.08683
288.68 | -22.0954 | 1.0937 | 0.32591 | 131.3607 | 109.2653 | -8.6383 | -0.070967 | 120.313 | -11.0477 | 123.9956 | 0.98842 | -0.090761 | 0.98842 | -0.090761
288.7 | -23.3982 | 1.0937 | 0.32245 | 132.6156 | 109.2174 | -9.8932 | -0.081277 | 120.9165 | -11.6991 | 124.8162 | 0.99338 | -0.096113 | 0.99338 | -0.096113
288.72 | -24.4884 | 1.0929 | 0.31935 | 133.4069 | 108.9185 | -10.6845 | -0.087778 | 121.1627 | -12.2442 | 125.2441 | 0.9954 | -0.10059 | 0.9954 | -0.10059
288.74 | -24.8075 | 1.0929 | 0.31834 | 133.0159 | 108.2084 | -10.2935 | -0.084565 | 120.6122 | -12.4037 | 124.7467 | 0.99088 | -0.1019 | 0.99088 | -0.1019
288.76 | -24.4618 | 1.0929 | 0.31783 | 133.064 | 108.6022 | -10.3416 | -0.084961 | 120.8331 | -12.2309 | 124.9101 | 0.99269 | -0.10048 | 0.99269 | -0.10048
288.78 | -24.1959 | 1.0924 | 0.31762 | 132.3914 | 108.1955 | -9.669 | -0.079435 | 120.2934 | -12.098 | 124.3261 | 0.98826 | -0.09939 | 0.98826 | -0.09939
288.8 | -24.0364 | 1.0924 | 0.31754 | 131.9345 | 107.8981 | -9.2121 | -0.075681 | 119.9163 | -12.0182 | 123.9224 | 0.98516 | -0.098734 | 0.98516 | -0.098734
288.82 | -24.5682 | 1.0922 | 0.31798 | 131.683 | 107.1148 | -8.9606 | -0.073615 | 119.3989 | -12.2841 | 123.4936 | 0.98091 | -0.10092 | 0.98091 | -0.10092
288.84 | -21.3509 | 1.0922 | 0.32014 | 130.5941 | 109.2432 | -7.8717 | -0.064669 | 119.9186 | -10.6755 | 123.4771 | 0.98518 | -0.087703 | 0.98518 | -0.087703
288.86 | -19.6492 | 1.0922 | 0.32216 | 129.5288 | 109.8796 | -6.8064 | -0.055917 | 119.7042 | -9.8246 | 122.9791 | 0.98342 | -0.080713 | 0.98342 | -0.080713
288.88 | -17.4423 | 1.0928 | 0.32469 | 127.2191 | 109.7768 | -5.4967 | -0.045158 | 118.4979 | -8.7212 | 121.405 | 0.97351 | -0.071648 | 0.97351 | -0.071648
288.9 | -15.2089 | 1.0928 | 0.32671 | 125.8351 | 110.6262 | -4.1127 | -0.033788 | 118.2307 | -7.6044 | 120.7655 | 0.97131 | -0.062474 | 0.97131 | -0.062474
288.92 | -12.4436 | 1.0928 | 0.32967 | 124.4088 | 111.9652 | -2.6864 | -0.02207 | 118.187 | -6.2218 | 120.2609 | 0.97096 | -0.051115 | 0.97096 | -0.051115
288.94 | -9.4922 | 1.0939 | 0.3332 | 122.7476 | 113.2554 | -1.0252 | -0.0084224 | 118.0015 | -4.7461 | 119.5835 | 0.96943 | -0.038991 | 0.96943 | -0.038991
288.96 | -6.9131 | 1.0939 | 0.3371 | 121.1367 | 114.2236 | 0.5857 | 0.0048118 | 117.6801 | -3.4566 | 118.8323 | 0.96679 | -0.028397 | 0.96679 | -0.028397
288.98 | -2.4462 | 1.0951 | 0.34107 | 119.4844 | 117.0382 | 2.238 | 0.018386 | 118.2613 | -1.2231 | 118.669 | 0.97157 | -0.010048 | 0.97157 | -0.010048
289 | -1.0901 | 1.0951 | 0.34316 | 118.9964 | 117.9063 | 2.726 | 0.022395 | 118.4513 | -0.54507 | 118.633 | 0.97313 | -0.004478 | 0.97313 | -0.004478
289.02 | 2.6323 | 1.0951 | 0.34713 | 117.136 | 119.7683 | 4.5864 | 0.037679 | 118.4522 | 1.3162 | 118.0134 | 0.97313 | 0.010813 | 0.97313 | 0.010813
289.04 | 5.9293 | 1.0962 | 0.35131 | 115.6703 | 121.5996 | 6.0521 | 0.049721 | 118.635 | 2.9647 | 117.6467 | 0.97464 | 0.024356 | 0.97464 | 0.024356
289.06 | 9.3061 | 1.0962 | 0.35506 | 114.499 | 123.8051 | 7.2234 | 0.059343 | 119.1521 | 4.6531 | 117.601 | 0.97888 | 0.038227 | 0.97888 | 0.038227
289.08 | 11.7523 | 1.0974 | 0.35809 | 113.0027 | 124.755 | 7.7197 | 0.063421 | 118.8789 | 5.8762 | 116.9201 | 0.97664 | 0.048275 | 0.97664 | 0.048275
289.1 | 14.2517 | 1.0974 | 0.3617 | 111.7751 | 126.0268 | 8.9473 | 0.073506 | 118.9009 | 7.1258 | 116.5257 | 0.97682 | 0.058542 | 0.97682 | 0.058542
289.12 | 17.0701 | 1.0974 | 0.36531 | 110.6936 | 127.7637 | 10.0288 | 0.082391 | 119.2286 | 8.535 | 116.3836 | 0.97951 | 0.070119 | 0.97951 | 0.070119
289.14 | 19.3036 | 1.0989 | 0.36848 | 110.2139 | 129.5175 | 10.5085 | 0.086332 | 119.8657 | 9.6518 | 116.6484 | 0.98475 | 0.079293 | 0.98475 | 0.079293
289.16 | 20.7925 | 1.0989 | 0.37122 | 109.5074 | 130.2999 | 11.215 | 0.092136 | 119.9037 | 10.3963 | 116.4382 | 0.98506 | 0.08541 | 0.98506 | 0.08541
289.18 | 22.6538 | 1.0989 | 0.37339 | 109.0316 | 131.6854 | 11.6908 | 0.096045 | 120.3585 | 11.3269 | 116.5829 | 0.98879 | 0.093055 | 0.98879 | 0.093055
289.2 | 23.026 | 1.0999 | 0.37527 | 108.7167 | 131.7427 | 12.0057 | 0.098632 | 120.2297 | 11.513 | 116.392 | 0.98774 | 0.094584 | 0.98774 | 0.094584
289.22 | 24.4352 | 1.0999 | 0.37693 | 108.7407 | 133.1759 | 11.9817 | 0.098435 | 120.9583 | 12.2176 | 116.8858 | 0.99372 | 0.10037 | 0.99372 | 0.10037
289.24 | 24.5416 | 1.1004 | 0.37765 | 108.8416 | 133.3832 | 11.8808 | 0.097606 | 121.1124 | 12.2708 | 117.0221 | 0.99499 | 0.10081 | 0.99499 | 0.10081
289.26 | 24.382 | 1.1004 | 0.37779 | 109.0414 | 133.4234 | 11.681 | 0.095964 | 121.2324 | 12.191 | 117.1687 | 0.99597 | 0.10015 | 0.99597 | 0.10015
289.28 | 24.2225 | 1.1004 | 0.37786 | 109.5622 | 133.7847 | 11.1602 | 0.091686 | 121.6735 | 12.1113 | 117.6364 | 0.9996 | 0.099499 | 0.9996 | 0.099499
289.3 | 23.3451 | 1.101 | 0.37786 | 109.7429 | 133.088 | 10.9795 | 0.090201 | 121.4154 | 11.6725 | 117.5246 | 0.99748 | 0.095895 | 0.99748 | 0.095895
289.32 | 23.3451 | 1.101 | 0.37765 | 109.9704 | 133.3155 | 10.752 | 0.088332 | 121.6429 | 11.6725 | 117.7521 | 0.99935 | 0.095895 | 0.99935 | 0.095895
289.34 | 20.7128 | 1.101 | 0.3762 | 110.7311 | 131.4439 | 9.9913 | 0.082083 | 121.0875 | 10.3564 | 117.6354 | 0.99478 | 0.085082 | 0.99478 | 0.085082
289.36 | 19.144 | 1.101 | 0.37519 | 111.3766 | 130.5206 | 9.3458 | 0.07678 | 120.9486 | 9.572 | 117.7579 | 0.99364 | 0.078638 | 0.99364 | 0.078638
289.38 | 18.9845 | 1.101 | 0.37231 | 112.5521 | 131.5366 | 8.1703 | 0.067122 | 122.0443 | 9.4922 | 118.8803 | 1.0026 | 0.077983 | 1.0026 | 0.077983
289.4 | 14.5175 | 1.0999 | 0.36848 | 115.7463 | 130.2638 | 5.9761 | 0.049096 | 123.0051 | 7.2588 | 120.5855 | 1.0105 | 0.059634 | 1.0105 | 0.059634
289.42 | 12.1777 | 1.0999 | 0.3661 | 116.7553 | 128.933 | 4.9671 | 0.040807 | 122.8442 | 6.0889 | 120.8145 | 1.0092 | 0.050023 | 1.0092 | 0.050023
289.44 | 9.3061 | 1.0999 | 0.36314 | 118.0748 | 127.3809 | 3.6476 | 0.029967 | 122.7279 | 4.6531 | 121.1768 | 1.0083 | 0.038227 | 1.0083 | 0.038227
289.46 | 6.3548 | 1.0991 | 0.35997 | 119.2681 | 125.6229 | 2.4543 | 0.020163 | 122.4455 | 3.1774 | 121.3864 | 1.0059 | 0.026103 | 1.0059 | 0.026103
289.48 | 3.1375 | 1.0991 | 0.35643 | 120.8353 | 123.9728 | 0.8871 | 0.0072879 | 122.404 | 1.5687 | 121.8811 | 1.0056 | 0.012888 | 1.0056 | 0.012888
289.5 | -0.15953 | 1.0991 | 0.35283 | 122.183 | 122.0235 | -0.4606 | -0.003784 | 122.1032 | -0.079767 | 122.1298 | 1.0031 | -0.00065532 | 1.0031 | -0.00065532
289.52 | -3.0843 | 1.0981 | 0.34915 | 123.6365 | 120.5522 | -1.9141 | -0.015725 | 122.0943 | -1.5422 | 122.6084 | 1.0031 | -0.012669 | 1.0031 | -0.012669
289.54 | -6.5143 | 1.0981 | 0.34532 | 125.0247 | 118.5104 | -3.3023 | -0.02713 | 121.7676 | -3.2571 | 122.8533 | 1.0004 | -0.026759 | 1.0004 | -0.026759
289.56 | -9.1998 | 1.0972 | 0.34193 | 125.9127 | 116.7129 | -4.1903 | -0.034425 | 121.3128 | -4.5999 | 122.8461 | 0.99664 | -0.03779 | 0.99664 | -0.03779
289.58 | -11.9384 | 1.0972 | 0.33868 | 126.9153 | 114.9769 | -5.1929 | -0.042662 | 120.9461 | -5.9692 | 122.9358 | 0.99362 | -0.04904 | 0.99362 | -0.04904
289.6 | -14.8366 | 1.0972 | 0.33551 | 127.701 | 112.8644 | -5.9786 | -0.049117 | 120.2827 | -7.4183 | 122.7555 | 0.98817 | -0.060944 | 0.98817 | -0.060944
289.62 | -17.2562 | 1.096 | 0.33291 | 129.7672 | 112.511 | -7.0448 | -0.057876 | 121.1391 | -8.6281 | 124.0151 | 0.99521 | -0.070883 | 0.99521 | -0.070883
289.64 | -19.0908 | 1.096 | 0.33024 | 130.4005 | 111.3097 | -7.6781 | -0.063079 | 120.8551 | -9.5454 | 124.0369 | 0.99287 | -0.07842 | 0.99287 | -0.07842
289.66 | -21.4307 | 1.0947 | 0.32844 | 130.6625 | 109.2318 | -7.9401 | -0.065231 | 119.9472 | -10.7153 | 123.5189 | 0.98542 | -0.088031 | 0.98542 | -0.088031
289.68 | -22.2815 | 1.0947 | 0.32627 | 130.853 | 108.5715 | -8.1306 | -0.066796 | 119.7122 | -11.1408 | 123.4258 | 0.98349 | -0.091526 | 0.98349 | -0.091526
289.7 | -23.1589 | 1.0947 | 0.32303 | 132.4516 | 109.2927 | -9.7292 | -0.079929 | 120.8721 | -11.5795 | 124.732 | 0.99301 | -0.09513 | 0.99301 | -0.09513
289.72 | -24.7277 | 1.0939 | 0.31964 | 133.405 | 108.6773 | -10.6826 | -0.087762 | 121.0412 | -12.3638 | 125.1624 | 0.9944 | -0.10157 | 0.9944 | -0.10157
289.74 | -25.0202 | 1.0939 | 0.31863 | 133.0776 | 108.0574 | -10.3552 | -0.085072 | 120.5675 | -12.5101 | 124.7375 | 0.99051 | -0.10278 | 0.99051 | -0.10278
289.76 | -24.6479 | 1.0939 | 0.31819 | 132.6416 | 107.9937 | -9.9192 | -0.08149 | 120.3176 | -12.324 | 124.4256 | 0.98846 | -0.10125 | 0.98846 | -0.10125
289.78 | -24.3023 | 1.0933 | 0.31798 | 132.4607 | 108.1584 | -9.7383 | -0.080004 | 120.3096 | -12.1511 | 124.3599 | 0.98839 | -0.099827 | 0.98839 | -0.099827
289.8 | -24.0896 | 1.0933 | 0.3179 | 131.9842 | 107.8946 | -9.2618 | -0.07609 | 119.9394 | -12.0448 | 123.9543 | 0.98535 | -0.098953 | 0.98535 | -0.098953
289.82 | -24.1161 | 1.0931 | 0.31834 | 131.4106 | 107.2945 | -8.6882 | -0.071377 | 119.3525 | -12.0581 | 123.3719 | 0.98053 | -0.099062 | 0.98053 | -0.099062
289.84 | -21.2445 | 1.0931 | 0.3205 | 130.6293 | 109.3848 | -7.9069 | -0.064958 | 120.007 | -10.6223 | 123.5478 | 0.98591 | -0.087266 | 0.98591 | -0.087266
289.86 | -19.596 | 1.0931 | 0.32252 | 129.2065 | 109.6105 | -6.4841 | -0.05327 | 119.4085 | -9.798 | 122.6745 | 0.98099 | -0.080495 | 0.98099 | -0.080495
289.88 | -17.0967 | 1.0937 | 0.32512 | 126.9681 | 109.8714 | -5.2457 | -0.043096 | 118.4198 | -8.5483 | 121.2692 | 0.97287 | -0.070228 | 0.97287 | -0.070228
289.9 | -14.9164 | 1.0937 | 0.32714 | 125.7386 | 110.8222 | -4.0162 | -0.032995 | 118.2804 | -7.4582 | 120.7665 | 0.97172 | -0.061272 | 0.97172 | -0.061272
289.92 | -12.7361 | 1.0947 | 0.32995 | 124.2113 | 111.4752 | -2.4889 | -0.020447 | 117.8433 | -6.368 | 119.9659 | 0.96813 | -0.052316 | 0.96813 | -0.052316
289.94 | -9.6252 | 1.0947 | 0.33349 | 122.6824 | 113.0572 | -0.96 | -0.0078868 | 117.8698 | -4.8126 | 119.474 | 0.96835 | -0.039537 | 0.96835 | -0.039537
289.96 | -6.5409 | 1.0947 | 0.33775 | 120.6276 | 114.0867 | 1.0948 | 0.0089942 | 117.3572 | -3.2704 | 118.4473 | 0.96414 | -0.026868 | 0.96414 | -0.026868
289.98 | -3.1109 | 1.0956 | 0.34092 | 119.6418 | 116.5309 | 2.0806 | 0.017093 | 118.0863 | -1.5555 | 118.6048 | 0.97013 | -0.012779 | 0.97013 | -0.012779
290 | -1.1167 | 1.0956 | 0.34359 | 118.5703 | 117.4536 | 3.1521 | 0.025896 | 118.0119 | -0.55837 | 118.1981 | 0.96952 | -0.0045872 | 0.96952 | -0.0045872
290.02 | 2.845 | 1.0968 | 0.34763 | 116.9824 | 119.8274 | 4.74 | 0.038941 | 118.4049 | 1.4225 | 117.9307 | 0.97275 | 0.011686 | 0.97275 | 0.011686
290.04 | 6.275 | 1.0968 | 0.35174 | 115.6707 | 121.9457 | 6.0517 | 0.049717 | 118.8082 | 3.1375 | 117.7624 | 0.97606 | 0.025776 | 0.97606 | 0.025776
290.06 | 9.0136 | 1.0968 | 0.35513 | 114.9073 | 123.9209 | 6.8151 | 0.055989 | 119.4141 | 4.5068 | 117.9118 | 0.98104 | 0.037025 | 0.98104 | 0.037025
290.08 | 12.1245 | 1.0979 | 0.35874 | 112.9282 | 125.0527 | 7.7942 | 0.064033 | 118.9905 | 6.0623 | 116.9697 | 0.97756 | 0.049804 | 0.97756 | 0.049804
290.1 | 14.5707 | 1.0979 | 0.36221 | 111.9507 | 126.5214 | 8.7717 | 0.072063 | 119.2361 | 7.2854 | 116.8076 | 0.97957 | 0.059852 | 0.97957 | 0.059852
290.12 | 17.1764 | 1.0979 | 0.36567 | 110.8674 | 128.0438 | 9.855 | 0.080963 | 119.4556 | 8.5882 | 116.5929 | 0.98138 | 0.070556 | 0.98138 | 0.070556
290.14 | 18.9845 | 1.0995 | 0.36863 | 110.2766 | 129.2611 | 10.4458 | 0.085817 | 119.7688 | 9.4922 | 116.6048 | 0.98395 | 0.077983 | 0.98395 | 0.077983
290.16 | 20.8989 | 1.0995 | 0.3713 | 109.7189 | 130.6178 | 11.0035 | 0.090398 | 120.1683 | 10.4494 | 116.6852 | 0.98723 | 0.085847 | 0.98723 | 0.085847
290.18 | 22.4942 | 1.1004 | 0.37361 | 109.0698 | 131.564 | 11.6526 | 0.095731 | 120.3169 | 11.2471 | 116.5679 | 0.98845 | 0.0924 | 0.98845 | 0.0924
290.2 | 23.3717 | 1.1004 | 0.37563 | 108.8275 | 132.1992 | 11.8949 | 0.097722 | 120.5133 | 11.6858 | 116.6181 | 0.99007 | 0.096004 | 0.99007 | 0.096004
290.22 | 24.1427 | 1.1004 | 0.37721 | 108.6442 | 132.7869 | 12.0782 | 0.099227 | 120.7156 | 12.0714 | 116.6918 | 0.99173 | 0.099171 | 0.99173 | 0.099171
290.24 | 24.7277 | 1.1012 | 0.37808 | 108.7549 | 133.4826 | 11.9675 | 0.098318 | 121.1187 | 12.3638 | 116.9975 | 0.99504 | 0.10157 | 0.99504 | 0.10157
290.26 | 24.8341 | 1.1012 | 0.37837 | 108.9111 | 133.7452 | 11.8113 | 0.097035 | 121.3281 | 12.417 | 117.1891 | 0.99676 | 0.10201 | 0.99676 | 0.10201
290.28 | 24.4086 | 1.1012 | 0.37837 | 109.3797 | 133.7883 | 11.3427 | 0.093185 | 121.584 | 12.2043 | 117.5159 | 0.99886 | 0.10026 | 0.99886 | 0.10026
290.3 | 24.1161 | 1.1018 | 0.37822 | 109.6158 | 133.7319 | 11.1066 | 0.091245 | 121.6739 | 12.0581 | 117.6545 | 0.9996 | 0.099062 | 0.9996 | 0.099062
290.32 | 22.9196 | 1.1018 | 0.37765 | 109.9526 | 132.8722 | 10.7698 | 0.088478 | 121.4124 | 11.4598 | 117.5925 | 0.99745 | 0.094147 | 0.99745 | 0.094147
290.34 | 21.4041 | 1.102 | 0.377 | 110.3548 | 131.7589 | 10.3676 | 0.085174 | 121.0568 | 10.702 | 117.4895 | 0.99453 | 0.087922 | 0.99453 | 0.087922
290.36 | 20.3937 | 1.102 | 0.37656 | 110.4611 | 130.8548 | 10.2613 | 0.084301 | 120.658 | 10.1969 | 117.259 | 0.99126 | 0.083771 | 0.99126 | 0.083771
290.38 | 19.0643 | 1.102 | 0.37267 | 112.4814 | 131.5457 | 8.241 | 0.067703 | 122.0135 | 9.5321 | 118.8362 | 1.0024 | 0.07831 | 1.0024 | 0.07831
290.4 | 14.5707 | 1.1008 | 0.36884 | 115.5446 | 130.1153 | 6.1778 | 0.050753 | 122.83 | 7.2854 | 120.4015 | 1.0091 | 0.059852 | 1.0091 | 0.059852
290.42 | 12.417 | 1.1008 | 0.36661 | 116.2953 | 128.7123 | 5.4271 | 0.044586 | 122.5038 | 6.2085 | 120.4343 | 1.0064 | 0.051006 | 1.0064 | 0.051006
290.44 | 9.5188 | 1.1002 | 0.36358 | 117.873 | 127.3918 | 3.8494 | 0.031624 | 122.6324 | 4.7594 | 121.0459 | 1.0075 | 0.039101 | 1.0075 | 0.039101
290.46 | 6.275 | 1.1002 | 0.36033 | 119.3088 | 125.5838 | 2.4136 | 0.019829 | 122.4463 | 3.1375 | 121.4005 | 1.0059 | 0.025776 | 1.0059 | 0.025776
290.48 | 3.2173 | 1.1002 | 0.35687 | 120.654 | 123.8713 | 1.0684 | 0.0087773 | 122.2626 | 1.6086 | 121.7264 | 1.0044 | 0.013216 | 1.0044 | 0.013216
290.5 | 0 | 1.0991 | 0.35319 | 122.1165 | 122.1165 | -0.3941 | -0.0032377 | 122.1165 | 0 | 122.1165 | 1.0032 | 0 | 1.0032 | 0
290.52 | -3.1109 | 1.0991 | 0.34958 | 123.3199 | 120.209 | -1.5975 | -0.013124 | 121.7644 | -1.5555 | 122.2829 | 1.0003 | -0.012779 | 1.0003 | -0.012779
290.54 | -6.3548 | 1.0991 | 0.34568 | 124.8705 | 118.5157 | -3.1481 | -0.025863 | 121.6931 | -3.1774 | 122.7522 | 0.99976 | -0.026103 | 0.99976 | -0.026103
290.56 | -9.1732 | 1.0981 | 0.34229 | 125.7557 | 116.5825 | -4.0333 | -0.033135 | 121.1691 | -4.5866 | 122.698 | 0.99545 | -0.037681 | 0.99545 | -0.037681
290.58 | -12.2575 | 1.0981 | 0.33904 | 127.0992 | 114.8417 | -5.3768 | -0.044173 | 120.9705 | -6.1287 | 123.0134 | 0.99382 | -0.05035 | 0.99382 | -0.05035
290.6 | -14.943 | 1.0972 | 0.3358 | 128.8805 | 113.9375 | -6.1581 | -0.050591 | 121.409 | -7.4715 | 123.8995 | 0.99743 | -0.061381 | 0.99743 | -0.061381
290.62 | -17.1499 | 1.0972 | 0.33313 | 129.6117 | 112.4618 | -6.8893 | -0.056598 | 121.0368 | -8.5749 | 123.8951 | 0.99437 | -0.070447 | 0.99437 | -0.070447
290.64 | -18.9313 | 1.0972 | 0.33046 | 130.3766 | 111.4453 | -7.6542 | -0.062882 | 120.9109 | -9.4657 | 124.0662 | 0.99333 | -0.077764 | 0.99333 | -0.077764
290.66 | -21.4573 | 1.096 | 0.32858 | 130.8118 | 109.3545 | -8.0894 | -0.066458 | 120.0832 | -10.7286 | 123.6594 | 0.98653 | -0.08814 | 0.98653 | -0.08814
290.68 | -22.1752 | 1.096 | 0.32656 | 131.2926 | 109.1174 | -8.5702 | -0.070408 | 120.205 | -11.0876 | 123.9009 | 0.98753 | -0.091089 | 0.98753 | -0.091089
290.7 | -23.026 | 1.0949 | 0.32382 | 132.1903 | 109.1643 | -9.4679 | -0.077783 | 120.6773 | -11.513 | 124.515 | 0.99141 | -0.094584 | 0.99141 | -0.094584
290.72 | -24.6745 | 1.0949 | 0.32043 | 133.437 | 108.7625 | -10.7146 | -0.088025 | 121.0997 | -12.3373 | 125.2122 | 0.99488 | -0.10136 | 0.99488 | -0.10136
290.74 | -24.7277 | 1.0949 | 0.31899 | 133.2853 | 108.5576 | -10.5629 | -0.086779 | 120.9215 | -12.3638 | 125.0427 | 0.99342 | -0.10157 | 0.99342 | -0.10157
290.76 | -24.2225 | 1.0943 | 0.31855 | 132.4835 | 108.261 | -9.7611 | -0.080191 | 120.3722 | -12.1113 | 124.4093 | 0.98891 | -0.099499 | 0.98891 | -0.099499
290.78 | -24.7011 | 1.0943 | 0.31826 | 132.3857 | 107.6846 | -9.6633 | -0.079388 | 120.0351 | -12.3506 | 124.152 | 0.98614 | -0.10146 | 0.98614 | -0.10146
290.8 | -24.3289 | 1.0943 | 0.31819 | 132.3187 | 107.9898 | -9.5963 | -0.078838 | 120.1543 | -12.1644 | 124.2091 | 0.98712 | -0.099936 | 0.98712 | -0.099936
290.82 | -24.8872 | 1.0941 | 0.31906 | 131.7481 | 106.8609 | -9.0257 | -0.07415 | 119.3045 | -12.4436 | 123.4524 | 0.98014 | -0.10223 | 0.98014 | -0.10223
290.84 | -20.8723 | 1.0941 | 0.32093 | 130.4171 | 109.5448 | -7.6947 | -0.063215 | 119.9809 | -10.4362 | 123.4597 | 0.98569 | -0.085737 | 0.98569 | -0.085737
290.86 | -19.9417 | 1.0943 | 0.32267 | 128.4094 | 108.4677 | -6.687 | -0.054936 | 118.4386 | -9.9708 | 121.7622 | 0.97302 | -0.081915 | 0.97302 | -0.081915
290.88 | -17.3892 | 1.0943 | 0.32519 | 127.144 | 109.7548 | -5.4216 | -0.044541 | 118.4494 | -8.6946 | 121.3476 | 0.97311 | -0.07143 | 0.97311 | -0.07143
290.9 | -14.9696 | 1.0943 | 0.32779 | 125.5245 | 110.5549 | -3.8021 | -0.031236 | 118.0397 | -7.4848 | 120.5346 | 0.96975 | -0.061491 | 0.96975 | -0.061491
290.92 | -12.1511 | 1.0954 | 0.3306 | 124.1208 | 111.9697 | -2.3984 | -0.019704 | 118.0452 | -6.0756 | 120.0704 | 0.96979 | -0.049913 | 0.96979 | -0.049913
290.94 | -9.572 | 1.0954 | 0.33399 | 122.4641 | 112.8921 | -0.7417 | -0.0060934 | 117.6781 | -4.786 | 119.2734 | 0.96677 | -0.039319 | 0.96677 | -0.039319
290.96 | -6.7536 | 1.0954 | 0.33818 | 120.7351 | 113.9815 | 0.9873 | 0.0081111 | 117.3583 | -3.3768 | 118.4839 | 0.96415 | -0.027742 | 0.96415 | -0.027742
290.98 | -3.2173 | 1.0964 | 0.34128 | 119.9043 | 116.687 | 1.8181 | 0.014936 | 118.2957 | -1.6086 | 118.8319 | 0.97185 | -0.013216 | 0.97185 | -0.013216
291 | -1.2231 | 1.0964 | 0.34388 | 118.9037 | 117.6806 | 2.8187 | 0.023157 | 118.2922 | -0.61155 | 118.496 | 0.97182 | -0.0050241 | 0.97182 | -0.0050241
291.02 | 2.3664 | 1.0976 | 0.34785 | 117.5005 | 119.8669 | 4.2219 | 0.034685 | 118.6837 | 1.1832 | 118.2893 | 0.97504 | 0.0097205 | 0.97504 | 0.0097205
291.04 | 6.1155 | 1.0976 | 0.35203 | 115.7612 | 121.8767 | 5.9612 | 0.048974 | 118.8189 | 3.0577 | 117.7997 | 0.97615 | 0.02512 | 0.97615 | 0.02512
291.06 | 8.9073 | 1.0976 | 0.35557 | 114.8237 | 123.731 | 6.8987 | 0.056676 | 119.2773 | 4.4536 | 117.7928 | 0.97991 | 0.036589 | 0.97991 | 0.036589
291.08 | 11.8055 | 1.0991 | 0.3591 | 112.8533 | 124.6588 | 7.8691 | 0.064648 | 118.756 | 5.9027 | 116.7885 | 0.97563 | 0.048493 | 0.97563 | 0.048493
291.1 | 14.7303 | 1.0991 | 0.36264 | 111.6915 | 126.4218 | 9.0309 | 0.074193 | 119.0566 | 7.3651 | 116.6016 | 0.9781 | 0.060508 | 0.9781 | 0.060508
291.12 | 17.203 | 1.1002 | 0.3661 | 110.9904 | 128.1934 | 9.732 | 0.079952 | 119.5919 | 8.6015 | 116.7247 | 0.9825 | 0.070665 | 0.9825 | 0.070665
291.14 | 18.7452 | 1.1002 | 0.36899 | 110.0878 | 128.833 | 10.6346 | 0.087368 | 119.4604 | 9.3726 | 116.3362 | 0.98142 | 0.077 | 0.98142 | 0.077
291.16 | 20.6064 | 1.1002 | 0.37187 | 109.555 | 130.1614 | 11.1674 | 0.091745 | 119.8582 | 10.3032 | 116.4238 | 0.98468 | 0.084645 | 0.98468 | 0.084645
291.18 | 21.9359 | 1.1012 | 0.37389 | 109.3545 | 131.2904 | 11.3679 | 0.093392 | 120.3224 | 10.9679 | 116.6665 | 0.9885 | 0.090106 | 0.9885 | 0.090106
291.2 | 23.8237 | 1.1012 | 0.37613 | 108.8859 | 132.7096 | 11.8365 | 0.097242 | 120.7977 | 11.9118 | 116.8271 | 0.9924 | 0.097861 | 0.9924 | 0.097861
291.22 | 24.1959 | 1.1012 | 0.3775 | 108.509 | 132.7049 | 12.2134 | 0.10034 | 120.607 | 12.098 | 116.5743 | 0.99084 | 0.09939 | 0.99084 | 0.09939
291.24 | 24.6745 | 1.1022 | 0.37844 | 108.375 | 133.0495 | 12.3474 | 0.10144 | 120.7123 | 12.3373 | 116.5998 | 0.9917 | 0.10136 | 0.9917 | 0.10136
291.26 | 24.6213 | 1.1022 | 0.3788 | 109.157 | 133.7783 | 11.5654 | 0.095015 | 121.4677 | 12.3107 | 117.3641 | 0.99791 | 0.10114 | 0.99791 | 0.10114
291.28 | 24.3023 | 1.1025 | 0.37887 | 109.2701 | 133.5724 | 11.4523 | 0.094085 | 121.4212 | 12.1511 | 117.3709 | 0.99753 | 0.099827 | 0.99753 | 0.099827
291.3 | 23.1589 | 1.1025 | 0.3788 | 109.6748 | 132.8337 | 11.0476 | 0.090761 | 121.2543 | 11.5795 | 117.3944 | 0.99615 | 0.09513 | 0.99615 | 0.09513
291.32 | 23.5578 | 1.1025 | 0.37851 | 109.8057 | 133.3635 | 10.9167 | 0.089685 | 121.5846 | 11.7789 | 117.6583 | 0.99887 | 0.096768 | 0.99887 | 0.096768
291.34 | 22.0954 | 1.1029 | 0.3775 | 110.4352 | 132.5306 | 10.2872 | 0.084514 | 121.4829 | 11.0477 | 117.8003 | 0.99803 | 0.090761 | 0.99803 | 0.090761
291.36 | 19.8885 | 1.1029 | 0.37649 | 110.8453 | 130.7338 | 9.8771 | 0.081144 | 120.7896 | 9.9443 | 117.4748 | 0.99234 | 0.081696 | 0.99234 | 0.081696
291.38 | 18.1868 | 1.1029 | 0.37245 | 112.7471 | 130.9339 | 7.9753 | 0.06552 | 121.8405 | 9.0934 | 118.8094 | 1.001 | 0.074706 | 1.001 | 0.074706
291.4 | 14.8898 | 1.1018 | 0.36957 | 115.5067 | 130.3965 | 6.2157 | 0.051065 | 122.9516 | 7.4449 | 120.47 | 1.0101 | 0.061163 | 1.0101 | 0.061163
291.42 | 12.0714 | 1.1018 | 0.36704 | 116.5156 | 128.587 | 5.2068 | 0.042776 | 122.5513 | 6.0357 | 120.5394 | 1.0068 | 0.049586 | 1.0068 | 0.049586
291.44 | 9.1732 | 1.101 | 0.36394 | 118.1276 | 127.3008 | 3.5948 | 0.029533 | 122.7142 | 4.5866 | 121.1853 | 1.0081 | 0.037681 | 1.0081 | 0.037681
291.46 | 6.2218 | 1.101 | 0.36069 | 119.6579 | 125.8797 | 2.0645 | 0.016961 | 122.7688 | 3.1109 | 121.7318 | 1.0086 | 0.025557 | 1.0086 | 0.025557
291.48 | 3.1109 | 1.101 | 0.35723 | 120.7744 | 123.8853 | 0.948 | 0.0077882 | 122.3299 | 1.5555 | 121.8114 | 1.005 | 0.012779 | 1.005 | 0.012779
291.5 | -0.2393 | 1.1002 | 0.35355 | 122.0821 | 121.8428 | -0.3597 | -0.0029551 | 121.9624 | -0.11965 | 122.0023 | 1.002 | -0.00098298 | 1.002 | -0.00098298
291.52 | -3.0843 | 1.1002 | 0.34994 | 123.4144 | 120.3301 | -1.692 | -0.0139 | 121.8722 | -1.5422 | 122.3863 | 1.0012 | -0.012669 | 1.0012 | -0.012669
291.54 | -6.1155 | 1.0991 | 0.34612 | 124.7863 | 118.6708 | -3.0639 | -0.025171 | 121.7286 | -3.0577 | 122.7478 | 1.0001 | -0.02512 | 1.0001 | -0.02512
291.56 | -9.4657 | 1.0991 | 0.34265 | 126.1407 | 116.675 | -4.4183 | -0.036298 | 121.4079 | -4.7328 | 122.9855 | 0.99742 | -0.038882 | 0.99742 | -0.038882
291.58 | -12.2309 | 1.0991 | 0.33933 | 126.9011 | 114.6702 | -5.1787 | -0.042545 | 120.7856 | -6.1155 | 122.8241 | 0.9923 | -0.050241 | 0.9923 | -0.050241
291.6 | -14.6239 | 1.0979 | 0.33609 | 128.9027 | 114.2788 | -6.1803 | -0.050774 | 121.5907 | -7.312 | 124.0281 | 0.99892 | -0.060071 | 0.99892 | -0.060071
291.62 | -17.0435 | 1.0979 | 0.33342 | 129.6533 | 112.6098 | -6.9309 | -0.05694 | 121.1316 | -8.5217 | 123.9721 | 0.99515 | -0.07001 | 0.99515 | -0.07001
291.64 | -19.277 | 1.0979 | 0.33082 | 130.2559 | 110.9789 | -7.5335 | -0.061891 | 120.6174 | -9.6385 | 123.8302 | 0.99092 | -0.079184 | 0.99092 | -0.079184
291.66 | -21.0052 | 1.097 | 0.32894 | 130.527 | 109.5218 | -7.8046 | -0.064118 | 120.0244 | -10.5026 | 123.5253 | 0.98605 | -0.086283 | 0.98605 | -0.086283
291.68 | -21.4041 | 1.097 | 0.32714 | 131.07 | 109.6659 | -8.3476 | -0.068579 | 120.368 | -10.702 | 123.9353 | 0.98887 | -0.087922 | 0.98887 | -0.087922
291.7 | -23.1589 | 1.0958 | 0.32447 | 132.1128 | 108.9539 | -9.3904 | -0.077146 | 120.5333 | -11.5795 | 124.3932 | 0.99023 | -0.09513 | 0.99023 | -0.09513
291.72 | -24.2225 | 1.0958 | 0.32115 | 133.1597 | 108.9372 | -10.4373 | -0.085747 | 121.0484 | -12.1113 | 125.0855 | 0.99446 | -0.099499 | 0.99446 | -0.099499
291.74 | -24.5682 | 1.0958 | 0.31964 | 133.0432 | 108.475 | -10.3208 | -0.08479 | 120.7591 | -12.2841 | 124.8538 | 0.99209 | -0.10092 | 0.99209 | -0.10092
291.76 | -24.5416 | 1.0952 | 0.3192 | 132.5856 | 108.044 | -9.8632 | -0.08103 | 120.3148 | -12.2708 | 124.4051 | 0.98844 | -0.10081 | 0.98844 | -0.10081
291.78 | -24.5682 | 1.0952 | 0.31899 | 132.4166 | 107.8484 | -9.6942 | -0.079642 | 120.1325 | -12.2841 | 124.2272 | 0.98694 | -0.10092 | 0.98694 | -0.10092
291.8 | -24.2757 | 1.0949 | 0.31891 | 131.9782 | 107.7025 | -9.2558 | -0.07604 | 119.8404 | -12.1378 | 123.8863 | 0.98454 | -0.099717 | 0.98454 | -0.099717
291.82 | -24.0364 | 1.0949 | 0.31935 | 131.6689 | 107.6325 | -8.9465 | -0.073499 | 119.6507 | -12.0182 | 123.6568 | 0.98298 | -0.098734 | 0.98298 | -0.098734
291.84 | -21.1914 | 1.0949 | 0.32137 | 130.6562 | 109.4648 | -7.9338 | -0.065179 | 120.0605 | -10.5957 | 123.5924 | 0.98635 | -0.087048 | 0.98635 | -0.087048
291.86 | -19.6492 | 1.0952 | 0.32303 | 129.7696 | 110.1204 | -7.0472 | -0.057896 | 119.945 | -9.8246 | 123.2199 | 0.9854 | -0.080713 | 0.9854 | -0.080713
291.88 | -17.3094 | 1.0952 | 0.32577 | 127.9945 | 110.6851 | -5.2721 | -0.043312 | 119.3398 | -8.6547 | 122.2247 | 0.98043 | -0.071102 | 0.98043 | -0.071102
291.9 | -15.0227 | 1.0952 | 0.32815 | 126.9139 | 111.8912 | -4.1915 | -0.034435 | 119.4025 | -7.5114 | 121.9063 | 0.98094 | -0.061709 | 0.98094 | -0.061709
291.92 | -12.417 | 1.096 | 0.33104 | 124.3651 | 111.9481 | -2.6427 | -0.021711 | 118.1566 | -6.2085 | 120.2261 | 0.97071 | -0.051006 | 0.97071 | -0.051006
291.94 | -9.2529 | 1.096 | 0.33457 | 122.9418 | 113.6889 | -1.2194 | -0.010018 | 118.3153 | -4.6265 | 119.8575 | 0.97201 | -0.038008 | 0.97201 | -0.038008
291.96 | -7.3917 | 1.0972 | 0.33868 | 120.832 | 113.4403 | 0.8904 | 0.007315 | 117.1361 | -3.6959 | 118.3681 | 0.96232 | -0.030363 | 0.96232 | -0.030363
291.98 | -3.3236 | 1.0972 | 0.34135 | 120.1763 | 116.8527 | 1.5461 | 0.012702 | 118.5145 | -1.6618 | 119.0684 | 0.97365 | -0.013652 | 0.97365 | -0.013652
292 | -0.93061 | 1.0972 | 0.34431 | 118.9796 | 118.049 | 2.7428 | 0.022533 | 118.5143 | -0.46531 | 118.6694 | 0.97364 | -0.0038227 | 0.97364 | -0.0038227
292.02 | 2.6855 | 1.0987 | 0.34835 | 117.5786 | 120.2641 | 4.1438 | 0.034043 | 118.9213 | 1.3427 | 118.4738 | 0.97699 | 0.011031 | 0.97699 | 0.011031
292.04 | 6.2484 | 1.0987 | 0.35239 | 116.144 | 122.3924 | 5.5784 | 0.045829 | 119.2682 | 3.1242 | 118.2268 | 0.97984 | 0.025667 | 0.97984 | 0.025667
292.06 | 9.4922 | 1.0987 | 0.35615 | 114.7572 | 124.2494 | 6.9652 | 0.057222 | 119.5033 | 4.7461 | 117.9213 | 0.98177 | 0.038991 | 0.98177 | 0.038991
292.08 | 11.6194 | 1.0995 | 0.35918 | 114.1337 | 125.7531 | 7.5887 | 0.062344 | 119.9434 | 5.8097 | 118.0068 | 0.98538 | 0.047729 | 0.98538 | 0.047729
292.1 | 14.7037 | 1.0995 | 0.36293 | 112.9348 | 127.6385 | 8.7876 | 0.072194 | 120.2866 | 7.3518 | 117.836 | 0.9882 | 0.060398 | 0.9882 | 0.060398
292.12 | 17.1233 | 1.101 | 0.36654 | 110.9573 | 128.0806 | 9.7651 | 0.080224 | 119.5189 | 8.5616 | 116.6651 | 0.9819 | 0.070337 | 0.9819 | 0.070337
292.14 | 19.3833 | 1.101 | 0.36971 | 110.2131 | 129.5964 | 10.5093 | 0.086338 | 119.9048 | 9.6917 | 116.6742 | 0.98507 | 0.079621 | 0.98507 | 0.079621
292.16 | 20.6596 | 1.101 | 0.37224 | 109.7756 | 130.4352 | 10.9468 | 0.089933 | 120.1054 | 10.3298 | 116.6621 | 0.98672 | 0.084864 | 0.98672 | 0.084864
292.18 | 22.7069 | 1.102 | 0.37462 | 109.1206 | 131.8275 | 11.6018 | 0.095314 | 120.4741 | 11.3535 | 116.6896 | 0.98974 | 0.093273 | 0.98974 | 0.093273
292.2 | 23.9832 | 1.102 | 0.37664 | 109.2228 | 133.206 | 11.4996 | 0.094474 | 121.2144 | 11.9916 | 117.2172 | 0.99583 | 0.098516 | 0.99583 | 0.098516
292.22 | 24.3289 | 1.1027 | 0.37779 | 108.894 | 133.2229 | 11.8284 | 0.097175 | 121.0584 | 12.1644 | 117.0036 | 0.99455 | 0.099936 | 0.99455 | 0.099936
292.24 | 25.0468 | 1.1027 | 0.37887 | 108.6849 | 133.7317 | 12.0375 | 0.098893 | 121.2083 | 12.5234 | 117.0338 | 0.99578 | 0.10288 | 0.99578 | 0.10288
292.26 | 24.7011 | 1.1027 | 0.37909 | 109.2125 | 133.9136 | 11.5099 | 0.094559 | 121.5631 | 12.3506 | 117.4462 | 0.99869 | 0.10146 | 0.99869 | 0.10146
292.28 | 24.382 | 1.1035 | 0.37916 | 109.3052 | 133.6872 | 11.4172 | 0.093797 | 121.4962 | 12.191 | 117.4325 | 0.99814 | 0.10015 | 0.99814 | 0.10015
292.3 | 23.7971 | 1.1035 | 0.37909 | 109.8088 | 133.6059 | 10.9136 | 0.08966 | 121.7073 | 11.8985 | 117.7412 | 0.99988 | 0.097751 | 0.99988 | 0.097751
292.32 | 24.3289 | 1.1035 | 0.37837 | 110.418 | 134.7469 | 10.3044 | 0.084655 | 122.5824 | 12.1644 | 118.5276 | 1.0071 | 0.099936 | 1.0071 | 0.099936
292.34 | 21.7763 | 1.1037 | 0.37757 | 110.5391 | 132.3154 | 10.1833 | 0.08366 | 121.4273 | 10.8882 | 117.7979 | 0.99758 | 0.089451 | 0.99758 | 0.089451
292.36 | 19.3833 | 1.1037 | 0.37736 | 110.9424 | 130.3257 | 9.78 | 0.080347 | 120.6341 | 9.6917 | 117.4035 | 0.99106 | 0.079621 | 0.99106 | 0.079621
292.38 | 19.3036 | 1.1029 | 0.37397 | 113.4814 | 132.785 | 8.241 | 0.067703 | 123.1332 | 9.6518 | 119.9159 | 1.0116 | 0.079293 | 1.0116 | 0.079293
292.4 | 14.5973 | 1.1029 | 0.36978 | 115.6946 | 130.2919 | 6.0278 | 0.049521 | 122.9933 | 7.2987 | 120.5604 | 1.0104 | 0.059962 | 1.0104 | 0.059962
292.42 | 12.55 | 1.1029 | 0.3674 | 116.7321 | 129.2821 | 4.9903 | 0.040997 | 123.0071 | 6.275 | 120.9154 | 1.0106 | 0.051552 | 1.0106 | 0.051552
292.44 | 9.3327 | 1.102 | 0.3643 | 118.2574 | 127.5901 | 3.465 | 0.028466 | 122.9238 | 4.6664 | 121.3683 | 1.0099 | 0.038336 | 1.0099 | 0.038336
292.46 | 6.1686 | 1.102 | 0.36098 | 119.5425 | 125.7111 | 2.1799 | 0.017909 | 122.6268 | 3.0843 | 121.5987 | 1.0074 | 0.025339 | 1.0074 | 0.025339
292.48 | 3.2704 | 1.1012 | 0.35759 | 120.9459 | 124.2163 | 0.7765 | 0.0063793 | 122.5811 | 1.6352 | 122.036 | 1.0071 | 0.013434 | 1.0071 | 0.013434
292.5 | 0 | 1.1012 | 0.35405 | 122.3692 | 122.3692 | -0.6468 | -0.0053137 | 122.3692 | 0 | 122.3692 | 1.0053 | 0 | 1.0053 | 0
292.52 | -3.0045 | 1.1012 | 0.3503 | 123.5566 | 120.5521 | -1.8342 | -0.015069 | 122.0543 | -1.5023 | 122.5551 | 1.0027 | -0.012342 | 1.0027 | -0.012342
292.54 | -6.0623 | 1.1 | 0.3464 | 125.0567 | 118.9944 | -3.3343 | -0.027393 | 122.0256 | -3.0311 | 123.0359 | 1.0025 | -0.024902 | 1.0025 | -0.024902
292.56 | -8.7743 | 1.1 | 0.34309 | 125.9741 | 117.1998 | -4.2517 | -0.034929 | 121.5869 | -4.3872 | 123.0493 | 0.99889 | -0.036042 | 0.99889 | -0.036042
292.58 | -11.9384 | 1.1 | 0.33962 | 127.2401 | 115.3017 | -5.5177 | -0.04533 | 121.2709 | -5.9692 | 123.2606 | 0.99629 | -0.04904 | 0.99629 | -0.04904
292.6 | -14.8898 | 1.0991 | 0.33638 | 129.1184 | 114.2286 | -6.396 | -0.052546 | 121.6735 | -7.4449 | 124.1551 | 0.9996 | -0.061163 | 0.9996 | -0.061163
292.62 | -16.9106 | 1.0991 | 0.33385 | 129.6841 | 112.7735 | -6.9617 | -0.057193 | 121.2288 | -8.4553 | 124.0472 | 0.99595 | -0.069464 | 0.99595 | -0.069464
292.64 | -19.3567 | 1.0981 | 0.33111 | 130.9091 | 111.5524 | -8.1867 | -0.067257 | 121.2307 | -9.6784 | 124.4569 | 0.99596 | -0.079512 | 0.99596 | -0.079512
292.66 | -20.7128 | 1.0981 | 0.32916 | 131.0835 | 110.3707 | -8.3611 | -0.06869 | 120.7271 | -10.3564 | 124.1792 | 0.99182 | -0.085082 | 0.99182 | -0.085082
292.68 | -21.989 | 1.0981 | 0.32728 | 131.1967 | 109.2077 | -8.4743 | -0.06962 | 120.2022 | -10.9945 | 123.867 | 0.98751 | -0.090325 | 0.98751 | -0.090325
292.7 | -22.9462 | 1.0968 | 0.32483 | 132.2302 | 109.284 | -9.5078 | -0.078111 | 120.7571 | -11.4731 | 124.5815 | 0.99207 | -0.094256 | 0.99207 | -0.094256
292.72 | -24.4618 | 1.0968 | 0.32158 | 133.3253 | 108.8635 | -10.6029 | -0.087107 | 121.0944 | -12.2309 | 125.1714 | 0.99484 | -0.10048 | 0.99484 | -0.10048
292.74 | -24.8606 | 1.0968 | 0.32 | 133.1357 | 108.2751 | -10.4133 | -0.08555 | 120.7054 | -12.4303 | 124.8488 | 0.99164 | -0.10212 | 0.99164 | -0.10212
292.76 | -25.0734 | 1.0962 | 0.31956 | 132.8898 | 107.8164 | -10.1674 | -0.083529 | 120.3531 | -12.5367 | 124.532 | 0.98875 | -0.10299 | 0.98875 | -0.10299
292.78 | -25.0202 | 1.0962 | 0.31928 | 132.529 | 107.5088 | -9.8066 | -0.080565 | 120.0189 | -12.5101 | 124.1889 | 0.98601 | -0.10278 | 0.98601 | -0.10278
292.8 | -23.9566 | 1.0958 | 0.3192 | 132.4552 | 108.4986 | -9.7328 | -0.079959 | 120.4769 | -11.9783 | 124.4697 | 0.98977 | -0.098407 | 0.98977 | -0.098407
292.82 | -24.1959 | 1.0958 | 0.31964 | 131.8171 | 107.6212 | -9.0947 | -0.074717 | 119.7191 | -12.098 | 123.7518 | 0.98354 | -0.09939 | 0.98354 | -0.09939
292.84 | -21.4307 | 1.0958 | 0.3218 | 130.6562 | 109.2255 | -7.9338 | -0.065179 | 119.9409 | -10.7153 | 123.5126 | 0.98536 | -0.088031 | 0.98536 | -0.088031
292.86 | -19.8087 | 1.096 | 0.3236 | 129.5557 | 109.747 | -6.8333 | -0.056138 | 119.6513 | -9.9044 | 122.9528 | 0.98299 | -0.081369 | 0.98299 | -0.081369
292.88 | -17.1764 | 1.096 | 0.3262 | 128.2774 | 111.101 | -5.555 | -0.045637 | 119.6892 | -8.5882 | 122.5519 | 0.9833 | -0.070556 | 0.9833 | -0.070556
292.9 | -14.9962 | 1.0972 | 0.32851 | 125.8018 | 110.8056 | -4.0794 | -0.033514 | 118.3037 | -7.4981 | 120.8031 | 0.97191 | -0.0616 | 0.97191 | -0.0616
292.92 | -12.0714 | 1.0972 | 0.33147 | 124.1202 | 112.0488 | -2.3978 | -0.019699 | 118.0845 | -6.0357 | 120.0964 | 0.97011 | -0.049586 | 0.97011 | -0.049586
292.94 | -9.4125 | 1.0972 | 0.33493 | 122.2721 | 112.8596 | -0.5497 | -0.004516 | 117.5659 | -4.7062 | 119.1346 | 0.96585 | -0.038664 | 0.96585 | -0.038664
292.96 | -7.312 | 1.0977 | 0.33933 | 120.7295 | 113.4175 | 0.9929 | 0.0081571 | 117.0735 | -3.656 | 118.2922 | 0.96181 | -0.030035 | 0.96181 | -0.030035
292.98 | -4.6265 | 1.0977 | 0.34128 | 120.3421 | 115.7156 | 1.3803 | 0.01134 | 118.0289 | -2.3132 | 118.7999 | 0.96966 | -0.019004 | 0.96966 | -0.019004
293 | -0.66472 | 1.0977 | 0.34467 | 118.9891 | 118.3244 | 2.7333 | 0.022455 | 118.6567 | -0.33236 | 118.7675 | 0.97481 | -0.0027305 | 0.97481 | -0.0027305
293.02 | 2.6855 | 1.0991 | 0.34871 | 117.1052 | 119.7907 | 4.6172 | 0.037932 | 118.4479 | 1.3427 | 118.0004 | 0.9731 | 0.011031 | 0.9731 | 0.011031
293.04 | 5.9825 | 1.0991 | 0.35275 | 115.7212 | 121.7037 | 6.0012 | 0.049302 | 118.7125 | 2.9913 | 117.7154 | 0.97527 | 0.024574 | 0.97527 | 0.024574
293.06 | 9.3327 | 1.1006 | 0.35622 | 114.9073 | 124.24 | 6.8151 | 0.055989 | 119.5737 | 4.6664 | 118.0182 | 0.98235 | 0.038336 | 0.98235 | 0.038336
293.08 | 11.5396 | 1.1006 | 0.35975 | 113.9425 | 125.4821 | 7.7799 | 0.063915 | 119.7123 | 5.7698 | 117.789 | 0.98349 | 0.047401 | 0.98349 | 0.047401
293.1 | 14.6505 | 1.1006 | 0.36329 | 112.6687 | 127.3192 | 9.0537 | 0.07438 | 119.9939 | 7.3252 | 117.5522 | 0.9858 | 0.06018 | 0.9858 | 0.06018
293.12 | 17.0967 | 1.1014 | 0.36697 | 110.7303 | 127.827 | 9.9921 | 0.082089 | 119.2786 | 8.5483 | 116.4292 | 0.97992 | 0.070228 | 0.97992 | 0.070228
293.14 | 18.5325 | 1.1014 | 0.36949 | 110.4019 | 128.9344 | 10.3205 | 0.084787 | 119.6681 | 9.2662 | 116.5794 | 0.98312 | 0.076126 | 0.98312 | 0.076126
293.16 | 21.085 | 1.1027 | 0.37252 | 109.1664 | 130.2514 | 11.556 | 0.094937 | 119.7089 | 10.5425 | 116.1947 | 0.98346 | 0.086611 | 0.98346 | 0.086611
293.18 | 22.6803 | 1.1027 | 0.37483 | 109.0108 | 131.6911 | 11.7116 | 0.096216 | 120.351 | 11.3402 | 116.5709 | 0.98873 | 0.093164 | 0.98873 | 0.093164
293.2 | 24.0098 | 1.1027 | 0.377 | 108.6966 | 132.7064 | 12.0258 | 0.098797 | 120.7015 | 12.0049 | 116.6999 | 0.99161 | 0.098625 | 0.99161 | 0.098625
293.22 | 24.1161 | 1.1037 | 0.37815 | 108.9087 | 133.0248 | 11.8137 | 0.097054 | 120.9668 | 12.0581 | 116.9474 | 0.99379 | 0.099062 | 0.99379 | 0.099062
293.24 | 24.967 | 1.1037 | 0.37916 | 108.7052 | 133.6722 | 12.0172 | 0.098726 | 121.1887 | 12.4835 | 117.0275 | 0.99562 | 0.10256 | 0.99562 | 0.10256
293.26 | 24.5682 | 1.1037 | 0.37931 | 108.9042 | 133.4724 | 11.8182 | 0.097091 | 121.1883 | 12.2841 | 117.0936 | 0.99561 | 0.10092 | 0.99561 | 0.10092
293.28 | 24.4618 | 1.1041 | 0.37938 | 109.4189 | 133.8807 | 11.3035 | 0.092863 | 121.6498 | 12.2309 | 117.5728 | 0.9994 | 0.10048 | 0.9994 | 0.10048
293.3 | 23.9832 | 1.1041 | 0.37931 | 109.6926 | 133.6758 | 11.0298 | 0.090614 | 121.6842 | 11.9916 | 117.687 | 0.99969 | 0.098516 | 0.99969 | 0.098516
293.32 | 23.5578 | 1.1046 | 0.3788 | 110.1517 | 133.7095 | 10.5707 | 0.086843 | 121.9306 | 11.7789 | 118.0043 | 1.0017 | 0.096768 | 1.0017 | 0.096768
293.34 | 20.2608 | 1.1046 | 0.37772 | 110.6719 | 130.9327 | 10.0505 | 0.082569 | 120.8023 | 10.1304 | 117.4255 | 0.99244 | 0.083225 | 0.99244 | 0.083225
293.36 | 20.4469 | 1.1046 | 0.3775 | 110.9014 | 131.3483 | 9.821 | 0.080684 | 121.1248 | 10.2234 | 117.717 | 0.99509 | 0.08399 | 0.99509 | 0.08399
293.38 | 19.4631 | 1.1037 | 0.37426 | 113.5305 | 132.9936 | 8.1919 | 0.0673 | 123.262 | 9.7315 | 120.0182 | 1.0126 | 0.079949 | 1.0126 | 0.079949
293.4 | 14.4644 | 1.1037 | 0.37007 | 115.6936 | 130.158 | 6.0288 | 0.049529 | 122.9258 | 7.2322 | 120.5151 | 1.0099 | 0.059415 | 1.0099 | 0.059415
293.42 | 12.417 | 1.1037 | 0.36776 | 116.5758 | 128.9928 | 5.1466 | 0.042281 | 122.7843 | 6.2085 | 120.7148 | 1.0087 | 0.051006 | 1.0087 | 0.051006
293.44 | 9.5454 | 1.1029 | 0.36473 | 118.0219 | 127.5673 | 3.7005 | 0.030401 | 122.7946 | 4.7727 | 121.2037 | 1.0088 | 0.03921 | 1.0088 | 0.03921
293.46 | 6.1952 | 1.1029 | 0.36141 | 119.4125 | 125.6077 | 2.3099 | 0.018977 | 122.5101 | 3.0976 | 121.4776 | 1.0065 | 0.025448 | 1.0065 | 0.025448
293.48 | 3.0045 | 1.1022 | 0.35788 | 120.748 | 123.7525 | 0.9744 | 0.0080051 | 122.2503 | 1.5023 | 121.7495 | 1.0043 | 0.012342 | 1.0043 | 0.012342
293.5 | 0.079767 | 1.1022 | 0.35427 | 122.1129 | 122.1927 | -0.3905 | -0.0032081 | 122.1528 | 0.039883 | 122.1395 | 1.0035 | 0.00032766 | 1.0035 | 0.00032766
293.52 | -3.0045 | 1.1022 | 0.35059 | 123.4786 | 120.4741 | -1.7562 | -0.014428 | 121.9763 | -1.5023 | 122.4771 | 1.0021 | -0.012342 | 1.0021 | -0.012342
293.54 | -6.1686 | 1.101 | 0.34691 | 124.7031 | 118.5345 | -2.9807 | -0.024488 | 121.6188 | -3.0843 | 122.6469 | 0.99915 | -0.025339 | 0.99915 | -0.025339
293.56 | -8.9871 | 1.101 | 0.34323 | 126.2181 | 117.231 | -4.4957 | -0.036934 | 121.7246 | -4.4935 | 123.2224 | 1 | -0.036916 | 1 | -0.036916
293.58 | -12.3638 | 1.101 | 0.33977 | 126.8287 | 114.4649 | -5.1063 | -0.04195 | 120.6468 | -6.1819 | 122.7074 | 0.99116 | -0.050787 | 0.99116 | -0.050787
293.6 | -14.7569 | 1.0997 | 0.33674 | 129.0552 | 114.2983 | -6.3328 | -0.052027 | 121.6768 | -7.3784 | 124.1362 | 0.99963 | -0.060617 | 0.99963 | -0.060617
293.62 | -17.0967 | 1.0997 | 0.33399 | 129.9233 | 112.8266 | -7.2009 | -0.059158 | 121.375 | -8.5483 | 124.2244 | 0.99715 | -0.070228 | 0.99715 | -0.070228
293.64 | -19.5429 | 1.0991 | 0.33125 | 130.6655 | 111.1226 | -7.9431 | -0.065256 | 120.8941 | -9.7714 | 124.1512 | 0.99319 | -0.080276 | 0.99319 | -0.080276
293.66 | -21.3775 | 1.0991 | 0.32945 | 130.8917 | 109.5142 | -8.1693 | -0.067114 | 120.203 | -10.6887 | 123.7659 | 0.98752 | -0.087812 | 0.98752 | -0.087812
293.68 | -22.5474 | 1.0991 | 0.3275 | 131.257 | 108.7096 | -8.5346 | -0.070115 | 119.9833 | -11.2737 | 123.7412 | 0.98571 | -0.092618 | 0.98571 | -0.092618
293.7 | -23.6641 | 1.0977 | 0.32534 | 131.7624 | 108.0983 | -9.04 | -0.074267 | 119.9303 | -11.8321 | 123.8744 | 0.98528 | -0.097205 | 0.98528 | -0.097205
293.72 | -24.7543 | 1.0977 | 0.32231 | 133.0203 | 108.266 | -10.2979 | -0.084602 | 120.6432 | -12.3771 | 124.7689 | 0.99113 | -0.10168 | 0.99113 | -0.10168
293.74 | -25.1797 | 1.0977 | 0.32021 | 133.4659 | 108.2862 | -10.7435 | -0.088262 | 120.876 | -12.5899 | 125.0727 | 0.99305 | -0.10343 | 0.99305 | -0.10343
293.76 | -24.5682 | 1.097 | 0.31992 | 133.1511 | 108.5829 | -10.4287 | -0.085676 | 120.867 | -12.2841 | 124.9617 | 0.99297 | -0.10092 | 0.99297 | -0.10092
293.78 | -24.3023 | 1.097 | 0.31971 | 132.5568 | 108.2545 | -9.8344 | -0.080794 | 120.4057 | -12.1511 | 124.456 | 0.98918 | -0.099827 | 0.98918 | -0.099827
293.8 | -24.4086 | 1.0966 | 0.31971 | 132.3223 | 107.9137 | -9.5999 | -0.078867 | 120.118 | -12.2043 | 124.1861 | 0.98682 | -0.10026 | 0.98682 | -0.10026
293.82 | -23.9566 | 1.0966 | 0.32014 | 131.8071 | 107.8505 | -9.0847 | -0.074635 | 119.8288 | -11.9783 | 123.8216 | 0.98444 | -0.098407 | 0.98444 | -0.098407
293.84 | -20.9521 | 1.0966 | 0.32223 | 130.2978 | 109.3457 | -7.5754 | -0.062235 | 119.8218 | -10.476 | 123.3138 | 0.98439 | -0.086065 | 0.98439 | -0.086065
293.86 | -20.4203 | 1.0968 | 0.32368 | 128.9044 | 108.4841 | -7.182 | -0.059003 | 118.6943 | -10.2101 | 122.0976 | 0.97512 | -0.083881 | 0.97512 | -0.083881
293.88 | -17.2828 | 1.0968 | 0.32649 | 126.9055 | 109.6227 | -5.1831 | -0.042581 | 118.2641 | -8.6414 | 121.1446 | 0.97159 | -0.070993 | 0.97159 | -0.070993
293.9 | -14.7834 | 1.0979 | 0.32894 | 125.8922 | 111.1088 | -4.1698 | -0.034257 | 118.5005 | -7.3917 | 120.9644 | 0.97353 | -0.060726 | 0.97353 | -0.060726
293.92 | -12.098 | 1.0979 | 0.33183 | 124.434 | 112.336 | -2.7116 | -0.022277 | 118.385 | -6.049 | 120.4013 | 0.97258 | -0.049695 | 0.97258 | -0.049695
293.94 | -9.4922 | 1.0979 | 0.33529 | 122.394 | 112.9018 | -0.6716 | -0.0055175 | 117.6479 | -4.7461 | 119.2299 | 0.96653 | -0.038991 | 0.96653 | -0.038991
293.96 | -6.5941 | 1.0989 | 0.33984 | 120.3036 | 113.7095 | 1.4188 | 0.011656 | 117.0066 | -3.297 | 118.1056 | 0.96126 | -0.027086 | 0.96126 | -0.027086
293.98 | -4.1213 | 1.0989 | 0.34164 | 120.3582 | 116.2369 | 1.3642 | 0.011207 | 118.2976 | -2.0606 | 118.9844 | 0.97186 | -0.016929 | 0.97186 | -0.016929
294 | -0.7179 | 1.0989 | 0.34503 | 119.0629 | 118.345 | 2.6595 | 0.021849 | 118.7039 | -0.35895 | 118.8236 | 0.9752 | -0.0029489 | 0.9752 | -0.0029489
294.02 | 2.8716 | 1.0999 | 0.34907 | 117.6764 | 120.548 | 4.046 | 0.03324 | 119.1122 | 1.4358 | 118.6336 | 0.97856 | 0.011796 | 0.97856 | 0.011796
294.04 | 6.2484 | 1.0999 | 0.35319 | 115.9592 | 122.2076 | 5.7632 | 0.047347 | 119.0834 | 3.1242 | 118.042 | 0.97832 | 0.025667 | 0.97832 | 0.025667
294.06 | 8.8275 | 1.1014 | 0.35629 | 115.174 | 124.0015 | 6.5484 | 0.053798 | 119.5878 | 4.4138 | 118.1165 | 0.98246 | 0.036261 | 0.98246 | 0.036261
294.08 | 11.7789 | 1.1014 | 0.35982 | 113.8547 | 125.6336 | 7.8677 | 0.064636 | 119.7441 | 5.8894 | 117.781 | 0.98375 | 0.048384 | 0.98375 | 0.048384
294.1 | 14.6505 | 1.1014 | 0.36372 | 112.7829 | 127.4334 | 8.9395 | 0.073442 | 120.1081 | 7.3252 | 117.6664 | 0.98674 | 0.06018 | 0.98674 | 0.06018
294.12 | 17.0435 | 1.1025 | 0.36733 | 111.1153 | 128.1588 | 9.6071 | 0.078926 | 119.637 | 8.5217 | 116.7965 | 0.98287 | 0.07001 | 0.98287 | 0.07001
294.14 | 19.0377 | 1.1025 | 0.3705 | 110.2933 | 129.331 | 10.4291 | 0.085679 | 119.8121 | 9.5188 | 116.6392 | 0.98431 | 0.078201 | 0.98431 | 0.078201
294.16 | 20.2608 | 1.1025 | 0.37267 | 109.8708 | 130.1316 | 10.8516 | 0.08915 | 120.0012 | 10.1304 | 116.6244 | 0.98586 | 0.083225 | 0.98586 | 0.083225
294.18 | 22.3081 | 1.1037 | 0.37519 | 109.4225 | 131.7306 | 11.2999 | 0.092833 | 120.5766 | 11.1541 | 116.8585 | 0.99059 | 0.091635 | 0.99059 | 0.091635
294.2 | 23.611 | 1.1037 | 0.37736 | 108.7119 | 132.3229 | 12.0105 | 0.098671 | 120.5174 | 11.8055 | 116.5822 | 0.9901 | 0.096987 | 0.9901 | 0.096987
294.22 | 24.4086 | 1.1046 | 0.37851 | 109.0112 | 133.4198 | 11.7112 | 0.096212 | 121.2155 | 12.2043 | 117.1474 | 0.99584 | 0.10026 | 0.99584 | 0.10026
294.24 | 24.8872 | 1.1046 | 0.37952 | 108.729 | 133.6162 | 11.9934 | 0.098531 | 121.1726 | 12.4436 | 117.0247 | 0.99548 | 0.10223 | 0.99548 | 0.10223
294.26 | 24.4352 | 1.1046 | 0.37967 | 109.0733 | 133.5085 | 11.6491 | 0.095702 | 121.2909 | 12.2176 | 117.2184 | 0.99646 | 0.10037 | 0.99646 | 0.10037
294.28 | 24.3289 | 1.105 | 0.37967 | 109.3519 | 133.6808 | 11.3705 | 0.093413 | 121.5163 | 12.1644 | 117.4615 | 0.99831 | 0.099936 | 0.99831 | 0.099936
294.3 | 24.3555 | 1.105 | 0.37959 | 109.8505 | 134.206 | 10.8719 | 0.089317 | 122.0282 | 12.1777 | 117.969 | 1.0025 | 0.10005 | 1.0025 | 0.10005
294.32 | 23.8237 | 1.1054 | 0.37916 | 110.1111 | 133.9348 | 10.6113 | 0.087176 | 122.0229 | 11.9118 | 118.0523 | 1.0025 | 0.097861 | 1.0025 | 0.097861
294.34 | 21.4838 | 1.1054 | 0.37801 | 110.7704 | 132.2542 | 9.952 | 0.08176 | 121.5123 | 10.7419 | 117.9317 | 0.99827 | 0.088249 | 0.99827 | 0.088249
294.36 | 19.144 | 1.1054 | 0.37779 | 110.9861 | 130.1301 | 9.7363 | 0.079988 | 120.5581 | 9.572 | 117.3674 | 0.99043 | 0.078638 | 0.99043 | 0.078638
294.38 | 19.4897 | 1.1046 | 0.3749 | 113.5416 | 133.0313 | 8.1808 | 0.067209 | 123.2864 | 9.7448 | 120.0382 | 1.0128 | 0.080058 | 1.0128 | 0.080058
294.4 | 14.6239 | 1.1046 | 0.3705 | 115.5576 | 130.1815 | 6.1648 | 0.050646 | 122.8696 | 7.312 | 120.4322 | 1.0094 | 0.060071 | 1.0094 | 0.060071
294.42 | 12.3107 | 1.1046 | 0.36812 | 116.6094 | 128.9201 | 5.113 | 0.042005 | 122.7647 | 6.1553 | 120.713 | 1.0086 | 0.050569 | 1.0086 | 0.050569
294.44 | 9.4391 | 1.1039 | 0.36509 | 118.1805 | 127.6196 | 3.5419 | 0.029098 | 122.9 | 4.7195 | 121.3269 | 1.0097 | 0.038773 | 1.0097 | 0.038773
294.46 | 6.3016 | 1.1039 | 0.36177 | 119.4329 | 125.7345 | 2.2895 | 0.018809 | 122.5837 | 3.1508 | 121.5334 | 1.0071 | 0.025885 | 1.0071 | 0.025885
294.48 | 3.2438 | 1.1027 | 0.35824 | 120.8994 | 124.1432 | 0.823 | 0.0067613 | 122.5213 | 1.6219 | 121.9807 | 1.0066 | 0.013325 | 1.0066 | 0.013325
294.5 | 0.10636 | 1.1027 | 0.3547 | 122.4941 | 122.6005 | -0.7717 | -0.0063398 | 122.5473 | 0.053178 | 122.5296 | 1.0068 | 0.00043688 | 1.0068 | 0.00043688
294.52 | -3.0843 | 1.1027 | 0.35095 | 123.5961 | 120.5118 | -1.8737 | -0.015393 | 122.0539 | -1.5422 | 122.568 | 1.0027 | -0.012669 | 1.0027 | -0.012669
294.54 | -6.1952 | 1.1018 | 0.34713 | 124.9995 | 118.8043 | -3.2771 | -0.026923 | 121.9019 | -3.0976 | 122.9344 | 1.0015 | -0.025448 | 1.0015 | -0.025448
294.56 | -9.2795 | 1.1018 | 0.34345 | 126.4296 | 117.1501 | -4.7072 | -0.038672 | 121.7898 | -4.6398 | 123.3364 | 1.0006 | -0.038118 | 1.0006 | -0.038118
294.58 | -11.4864 | 1.1008 | 0.34027 | 128.152 | 116.6656 | -5.4296 | -0.044606 | 122.4088 | -5.7432 | 124.3232 | 1.0056 | -0.047183 | 1.0056 | -0.047183
294.6 | -14.491 | 1.1008 | 0.33695 | 128.9176 | 114.4266 | -6.1952 | -0.050896 | 121.6721 | -7.2455 | 124.0873 | 0.99959 | -0.059525 | 0.99959 | -0.059525
294.62 | -16.9106 | 1.1008 | 0.33421 | 129.9835 | 113.0729 | -7.2611 | -0.059653 | 121.5282 | -8.4553 | 124.3466 | 0.9984 | -0.069464 | 0.9984 | -0.069464
294.64 | -19.1706 | 1.0997 | 0.33169 | 130.326 | 111.1554 | -7.6036 | -0.062467 | 120.7407 | -9.5853 | 123.9358 | 0.99193 | -0.078747 | 0.99193 | -0.078747
294.66 | -20.9255 | 1.0997 | 0.32959 | 130.7928 | 109.8673 | -8.0704 | -0.066302 | 120.3301 | -10.4627 | 123.8176 | 0.98856 | -0.085956 | 0.98856 | -0.085956
294.68 | -21.1116 | 1.0997 | 0.32801 | 131.324 | 110.2124 | -8.6016 | -0.070666 | 120.7682 | -10.5558 | 124.2868 | 0.99216 | -0.08672 | 0.99216 | -0.08672
294.7 | -23.3717 | 1.0987 | 0.32606 | 131.8227 | 108.451 | -9.1003 | -0.074763 | 120.1369 | -11.6858 | 124.0321 | 0.98697 | -0.096004 | 0.98697 | -0.096004
294.72 | -23.7971 | 1.0987 | 0.32339 | 132.5554 | 108.7583 | -9.833 | -0.080782 | 120.6569 | -11.8985 | 124.623 | 0.99125 | -0.097751 | 0.99125 | -0.097751
294.74 | -24.8606 | 1.0979 | 0.32072 | 133.4124 | 108.5518 | -10.69 | -0.087823 | 120.9821 | -12.4303 | 125.1255 | 0.99392 | -0.10212 | 0.99392 | -0.10212
294.76 | -24.7809 | 1.0979 | 0.32036 | 132.8427 | 108.0618 | -10.1203 | -0.083142 | 120.4523 | -12.3904 | 124.5824 | 0.98957 | -0.10179 | 0.98957 | -0.10179
294.78 | -24.3023 | 1.0979 | 0.32014 | 132.6561 | 108.3538 | -9.9337 | -0.081609 | 120.505 | -12.1511 | 124.5553 | 0.99 | -0.099827 | 0.99 | -0.099827
294.8 | -24.3023 | 1.0976 | 0.32007 | 132.0678 | 107.7655 | -9.3454 | -0.076776 | 119.9167 | -12.1511 | 123.967 | 0.98517 | -0.099827 | 0.98517 | -0.099827
294.82 | -23.7439 | 1.0976 | 0.32065 | 131.7062 | 107.9623 | -8.9838 | -0.073806 | 119.8342 | -11.872 | 123.7916 | 0.98449 | -0.097533 | 0.98449 | -0.097533
294.84 | -21.1382 | 1.0976 | 0.32267 | 130.4183 | 109.2801 | -7.6959 | -0.063225 | 119.8492 | -10.5691 | 123.3722 | 0.98461 | -0.08683 | 0.98461 | -0.08683
294.86 | -19.7556 | 1.0976 | 0.32418 | 129.4315 | 109.6759 | -6.7091 | -0.055118 | 119.5537 | -9.8778 | 122.8463 | 0.98218 | -0.08115 | 0.98218 | -0.08115
294.88 | -17.0967 | 1.0976 | 0.32685 | 128.0316 | 110.9349 | -5.3092 | -0.043617 | 119.4833 | -8.5483 | 122.3327 | 0.9816 | -0.070228 | 0.9816 | -0.070228
294.9 | -14.5175 | 1.0987 | 0.32938 | 125.8996 | 111.3821 | -4.1772 | -0.034317 | 118.6408 | -7.2588 | 121.0604 | 0.97468 | -0.059634 | 0.97468 | -0.059634
294.92 | -12.3107 | 1.0987 | 0.33226 | 124.5107 | 112.2 | -2.7883 | -0.022907 | 118.3554 | -6.1553 | 120.4071 | 0.97234 | -0.050569 | 0.97234 | -0.050569
294.94 | -9.5454 | 1.0987 | 0.33565 | 122.6232 | 113.0778 | -0.9008 | -0.0074004 | 117.8505 | -4.7727 | 119.4414 | 0.96819 | -0.03921 | 0.96819 | -0.03921
294.96 | -6.8599 | 1.0999 | 0.34034 | 120.7013 | 113.8414 | 1.0211 | 0.0083888 | 117.2713 | -3.43 | 118.4147 | 0.96343 | -0.028179 | 0.96343 | -0.028179
294.98 | -4.0947 | 1.0999 | 0.34179 | 120.4868 | 116.3921 | 1.2356 | 0.010151 | 118.4395 | -2.0473 | 119.1219 | 0.97303 | -0.01682 | 0.97303 | -0.01682
295 | -1.0636 | 1.0999 | 0.34547 | 118.9576 | 117.894 | 2.7648 | 0.022714 | 118.4258 | -0.53178 | 118.6031 | 0.97292 | -0.0043688 | 0.97292 | -0.0043688
295.02 | 3.1641 | 1.1006 | 0.34958 | 117.3855 | 120.5496 | 4.3369 | 0.035629 | 118.9675 | 1.582 | 118.4402 | 0.97737 | 0.012997 | 0.97737 | 0.012997
295.04 | 6.2484 | 1.1006 | 0.3534 | 115.9285 | 122.1769 | 5.7939 | 0.047599 | 119.0527 | 3.1242 | 118.0113 | 0.97807 | 0.025667 | 0.97807 | 0.025667
295.06 | 9.12 | 1.1022 | 0.35694 | 114.9766 | 124.0966 | 6.7458 | 0.05542 | 119.5366 | 4.56 | 118.0166 | 0.98204 | 0.037462 | 0.98204 | 0.037462
295.08 | 11.9384 | 1.1022 | 0.3604 | 113.9937 | 125.9321 | 7.7287 | 0.063494 | 119.9629 | 5.9692 | 117.9732 | 0.98555 | 0.04904 | 0.98555 | 0.04904
295.1 | 14.7037 | 1.1022 | 0.36408 | 112.9765 | 127.6802 | 8.7459 | 0.071851 | 120.3283 | 7.3518 | 117.8777 | 0.98855 | 0.060398 | 0.98855 | 0.060398
295.12 | 17.4423 | 1.1035 | 0.36769 | 110.8729 | 128.3152 | 9.8495 | 0.080918 | 119.5941 | 8.7212 | 116.687 | 0.98251 | 0.071648 | 0.98251 | 0.071648
295.14 | 19.0643 | 1.1035 | 0.37079 | 110.2097 | 129.274 | 10.5127 | 0.086366 | 119.7418 | 9.5321 | 116.5645 | 0.98373 | 0.07831 | 0.98373 | 0.07831
295.16 | 20.8191 | 1.1035 | 0.37325 | 109.9188 | 130.7379 | 10.8036 | 0.088756 | 120.3284 | 10.4096 | 116.8585 | 0.98855 | 0.085519 | 0.98855 | 0.085519
295.18 | 22.4676 | 1.1046 | 0.37577 | 109.1238 | 131.5914 | 11.5986 | 0.095287 | 120.3576 | 11.2338 | 116.613 | 0.98879 | 0.09229 | 0.98879 | 0.09229
295.2 | 23.7173 | 1.1046 | 0.37772 | 108.978 | 132.6953 | 11.7444 | 0.096485 | 120.8367 | 11.8587 | 116.8838 | 0.99272 | 0.097424 | 0.99272 | 0.097424
295.22 | 24.382 | 1.1054 | 0.37902 | 108.8478 | 133.2298 | 11.8746 | 0.097555 | 121.0388 | 12.191 | 116.9751 | 0.99438 | 0.10015 | 0.99438 | 0.10015
295.24 | 24.7543 | 1.1054 | 0.37959 | 109.0292 | 133.7835 | 11.6932 | 0.096064 | 121.4063 | 12.3771 | 117.2806 | 0.9974 | 0.10168 | 0.9974 | 0.10168
295.26 | 24.7011 | 1.1054 | 0.38003 | 109.3058 | 134.0069 | 11.4166 | 0.093792 | 121.6564 | 12.3506 | 117.5395 | 0.99946 | 0.10146 | 0.99946 | 0.10146
295.28 | 24.4352 | 1.106 | 0.38003 | 109.5236 | 133.9588 | 11.1988 | 0.092003 | 121.7412 | 12.2176 | 117.6687 | 1.0002 | 0.10037 | 1.0002 | 0.10037
295.3 | 23.93 | 1.106 | 0.38003 | 109.7947 | 133.7247 | 10.9277 | 0.089776 | 121.7597 | 11.965 | 117.7714 | 1.0003 | 0.098298 | 1.0003 | 0.098298
295.32 | 23.3451 | 1.1064 | 0.37952 | 110.1789 | 133.524 | 10.5435 | 0.086619 | 121.8514 | 11.6725 | 117.9606 | 1.0011 | 0.095895 | 1.0011 | 0.095895
295.34 | 21.1116 | 1.1064 | 0.37822 | 110.994 | 132.1056 | 9.7284 | 0.079923 | 121.5498 | 10.5558 | 118.0312 | 0.99858 | 0.08672 | 0.99858 | 0.08672
295.36 | 18.825 | 1.1064 | 0.37808 | 111.4454 | 130.2704 | 9.277 | 0.076214 | 120.8579 | 9.4125 | 117.7204 | 0.9929 | 0.077327 | 0.9929 | 0.077327
295.38 | 19.9417 | 1.1056 | 0.37548 | 113.3936 | 133.3353 | 8.3288 | 0.068425 | 123.3644 | 9.9708 | 120.0408 | 1.0135 | 0.081915 | 1.0135 | 0.081915
295.4 | 14.5707 | 1.1056 | 0.37079 | 115.7925 | 130.3632 | 5.9299 | 0.048717 | 123.0779 | 7.2854 | 120.6494 | 1.0111 | 0.059852 | 1.0111 | 0.059852
295.42 | 12.6563 | 1.1056 | 0.36863 | 116.9263 | 129.5826 | 4.7961 | 0.039402 | 123.2545 | 6.3282 | 121.1451 | 1.0126 | 0.051988 | 1.0126 | 0.051988
295.44 | 9.5454 | 1.1046 | 0.36552 | 118.1121 | 127.6575 | 3.6103 | 0.02966 | 122.8848 | 4.7727 | 121.2939 | 1.0095 | 0.03921 | 1.0095 | 0.03921
295.46 | 6.4079 | 1.1046 | 0.36199 | 119.5706 | 125.9785 | 2.1518 | 0.017678 | 122.7746 | 3.204 | 121.7066 | 1.0086 | 0.026322 | 1.0086 | 0.026322
295.48 | 3.0577 | 1.1037 | 0.35853 | 121.163 | 124.2207 | 0.5594 | 0.0045957 | 122.6919 | 1.5289 | 122.1822 | 1.008 | 0.01256 | 1.008 | 0.01256
295.5 | 0.079767 | 1.1037 | 0.35499 | 122.2678 | 122.3476 | -0.5454 | -0.0044807 | 122.3077 | 0.039883 | 122.2944 | 1.0048 | 0.00032766 | 1.0048 | 0.00032766
295.52 | -2.8716 | 1.1037 | 0.35131 | 123.5092 | 120.6376 | -1.7868 | -0.014679 | 122.0734 | -1.4358 | 122.552 | 1.0029 | -0.011796 | 1.0029 | -0.011796
295.54 | -6.2218 | 1.1027 | 0.34741 | 125.119 | 118.8972 | -3.3966 | -0.027904 | 122.0081 | -3.1109 | 123.0451 | 1.0023 | -0.025557 | 1.0023 | -0.025557
295.56 | -9.1732 | 1.1027 | 0.34373 | 126.4236 | 117.2504 | -4.7012 | -0.038622 | 121.837 | -4.5866 | 123.3659 | 1.0009 | -0.037681 | 1.0009 | -0.037681
295.58 | -12.0182 | 1.1027 | 0.34049 | 127.0493 | 115.0311 | -5.3269 | -0.043763 | 121.0402 | -6.0091 | 123.0432 | 0.9944 | -0.049367 | 0.9944 | -0.049367
295.6 | -14.4644 | 1.1018 | 0.33731 | 129.0471 | 114.5827 | -6.3247 | -0.05196 | 121.8149 | -7.2322 | 124.2256 | 1.0008 | -0.059415 | 1.0008 | -0.059415
295.62 | -16.7244 | 1.1018 | 0.33457 | 129.8828 | 113.1584 | -7.1604 | -0.058826 | 121.5206 | -8.3622 | 124.308 | 0.99834 | -0.068699 | 0.99834 | -0.068699
295.64 | -19.0908 | 1.1006 | 0.3319 | 130.6588 | 111.568 | -7.9364 | -0.065201 | 121.1134 | -9.5454 | 124.2952 | 0.995 | -0.07842 | 0.995 | -0.07842
295.66 | -21.1382 | 1.1006 | 0.32974 | 131.0352 | 109.897 | -8.3128 | -0.068293 | 120.4661 | -10.5691 | 123.9891 | 0.98968 | -0.08683 | 0.98968 | -0.08683
295.68 | -22.3347 | 1.1006 | 0.32829 | 131.231 | 108.8963 | -8.5086 | -0.069902 | 120.0637 | -11.1673 | 123.7861 | 0.98637 | -0.091744 | 0.98637 | -0.091744
295.7 | -23.4514 | 1.0995 | 0.32642 | 131.8071 | 108.3557 | -9.0847 | -0.074635 | 120.0814 | -11.7257 | 123.99 | 0.98652 | -0.096332 | 0.98652 | -0.096332
295.72 | -24.2491 | 1.0995 | 0.32389 | 132.58 | 108.3309 | -9.8576 | -0.080984 | 120.4555 | -12.1245 | 124.497 | 0.98959 | -0.099608 | 0.98959 | -0.099608
295.74 | -24.8341 | 1.0987 | 0.32144 | 133.3884 | 108.5543 | -10.666 | -0.087626 | 120.9714 | -12.417 | 125.1104 | 0.99383 | -0.10201 | 0.99383 | -0.10201
295.76 | -24.8606 | 1.0987 | 0.32079 | 133.0701 | 108.2095 | -10.3477 | -0.085011 | 120.6398 | -12.4303 | 124.7832 | 0.99111 | -0.10212 | 0.99111 | -0.10212
295.78 | -24.2225 | 1.0987 | 0.32072 | 132.577 | 108.3545 | -9.8546 | -0.08096 | 120.4657 | -12.1113 | 124.5028 | 0.98968 | -0.099499 | 0.98968 | -0.099499
295.8 | -24.5948 | 1.0983 | 0.32057 | 132.2377 | 107.6429 | -9.5153 | -0.078172 | 119.9403 | -12.2974 | 124.0394 | 0.98536 | -0.10103 | 0.98536 | -0.10103
295.82 | -24.0896 | 1.0983 | 0.32101 | 131.7469 | 107.6573 | -9.0245 | -0.07414 | 119.7021 | -12.0448 | 123.717 | 0.9834 | -0.098953 | 0.9834 | -0.098953
295.84 | -20.8989 | 1.0983 | 0.32303 | 130.4669 | 109.568 | -7.7445 | -0.063624 | 120.0175 | -10.4494 | 123.5006 | 0.98599 | -0.085847 | 0.98599 | -0.085847
295.86 | -20.0746 | 1.0987 | 0.32469 | 129.9658 | 109.8912 | -7.2434 | -0.059508 | 119.9285 | -10.0373 | 123.2743 | 0.98526 | -0.082461 | 0.98526 | -0.082461
295.88 | -17.5753 | 1.0987 | 0.32721 | 128.4367 | 110.8614 | -5.7143 | -0.046945 | 119.6491 | -8.7876 | 122.5783 | 0.98297 | -0.072194 | 0.98297 | -0.072194
295.9 | -14.943 | 1.0995 | 0.32981 | 125.9501 | 111.0071 | -4.2277 | -0.034732 | 118.4786 | -7.4715 | 120.9691 | 0.97335 | -0.061381 | 0.97335 | -0.061381
295.92 | -12.1245 | 1.0995 | 0.33291 | 124.4481 | 112.3236 | -2.7257 | -0.022393 | 118.3858 | -6.0623 | 120.4066 | 0.97259 | -0.049804 | 0.97259 | -0.049804
295.94 | -9.3593 | 1.0995 | 0.33623 | 122.7574 | 113.3981 | -1.035 | -0.008503 | 118.0778 | -4.6796 | 119.6376 | 0.97006 | -0.038445 | 0.97006 | -0.038445
295.96 | -5.9559 | 1.1004 | 0.34078 | 120.619 | 114.6631 | 1.1034 | 0.0090649 | 117.641 | -2.978 | 118.6337 | 0.96647 | -0.024465 | 0.96647 | -0.024465
295.98 | -4.7328 | 1.1004 | 0.342 | 120.4769 | 115.7441 | 1.2455 | 0.010232 | 118.1105 | -2.3664 | 118.8993 | 0.97033 | -0.019441 | 0.97033 | -0.019441
296 | -0.63813 | 1.1004 | 0.34583 | 118.9553 | 118.3172 | 2.7671 | 0.022733 | 118.6362 | -0.31907 | 118.7426 | 0.97465 | -0.0026213 | 0.97465 | -0.0026213
296.02 | 2.9514 | 1.1018 | 0.34994 | 117.3677 | 120.3191 | 4.3547 | 0.035776 | 118.8434 | 1.4757 | 118.3515 | 0.97635 | 0.012123 | 0.97635 | 0.012123
296.04 | 6.1155 | 1.1018 | 0.35391 | 116.3217 | 122.4372 | 5.4007 | 0.044369 | 119.3794 | 3.0577 | 118.3602 | 0.98075 | 0.02512 | 0.98075 | 0.02512
296.06 | 8.9073 | 1.1033 | 0.35708 | 115.3652 | 124.2725 | 6.3572 | 0.052227 | 119.8188 | 4.4536 | 118.3343 | 0.98436 | 0.036589 | 0.98436 | 0.036589
296.08 | 11.7523 | 1.1033 | 0.36076 | 114.157 | 125.9093 | 7.5654 | 0.062153 | 120.0332 | 5.8762 | 118.0744 | 0.98612 | 0.048275 | 0.98612 | 0.048275
296.1 | 14.6505 | 1.1033 | 0.36451 | 113.0849 | 127.7354 | 8.6375 | 0.070961 | 120.4101 | 7.3252 | 117.9684 | 0.98922 | 0.06018 | 0.98922 | 0.06018
296.12 | 16.9371 | 1.1041 | 0.36805 | 111.0002 | 127.9373 | 9.7222 | 0.079872 | 119.4688 | 8.4686 | 116.6459 | 0.98149 | 0.069573 | 0.98149 | 0.069573
296.14 | 19.2238 | 1.1041 | 0.37115 | 110.2436 | 129.4674 | 10.4788 | 0.086088 | 119.8555 | 9.6119 | 116.6515 | 0.98466 | 0.078966 | 0.98466 | 0.078966
296.16 | 20.5266 | 1.1041 | 0.37361 | 109.8616 | 130.3882 | 10.8608 | 0.089226 | 120.1249 | 10.2633 | 116.7038 | 0.98688 | 0.084317 | 0.98688 | 0.084317
296.18 | 22.6006 | 1.1054 | 0.3762 | 108.9788 | 131.5794 | 11.7436 | 0.096479 | 120.2791 | 11.3003 | 116.5123 | 0.98814 | 0.092837 | 0.98814 | 0.092837
296.2 | 23.478 | 1.1054 | 0.37801 | 108.811 | 132.289 | 11.9114 | 0.097857 | 120.55 | 11.739 | 116.637 | 0.99037 | 0.096441 | 0.99037 | 0.096441
296.22 | 24.1693 | 1.1064 | 0.37945 | 109.0414 | 133.2107 | 11.681 | 0.095964 | 121.1261 | 12.0847 | 117.0978 | 0.9951 | 0.099281 | 0.9951 | 0.099281
296.24 | 24.3555 | 1.1064 | 0.37996 | 109.0807 | 133.4361 | 11.6417 | 0.095641 | 121.2584 | 12.1777 | 117.1992 | 0.99619 | 0.10005 | 0.99619 | 0.10005
296.26 | 24.8872 | 1.1064 | 0.38039 | 109.3477 | 134.2349 | 11.3747 | 0.093448 | 121.7913 | 12.4436 | 117.6434 | 1.0006 | 0.10223 | 1.0006 | 0.10223
296.28 | 24.6479 | 1.1068 | 0.38032 | 109.6015 | 134.2494 | 11.1209 | 0.091363 | 121.9255 | 12.324 | 117.8175 | 1.0017 | 0.10125 | 1.0017 | 0.10125
296.3 | 23.2919 | 1.1068 | 0.38024 | 109.8223 | 133.1142 | 10.9001 | 0.089549 | 121.4682 | 11.6459 | 117.5863 | 0.99791 | 0.095676 | 0.99791 | 0.095676
296.32 | 23.2919 | 1.1071 | 0.37967 | 110.2864 | 133.5783 | 10.436 | 0.085736 | 121.9323 | 11.6459 | 118.0504 | 1.0017 | 0.095676 | 1.0017 | 0.095676
296.34 | 21.3775 | 1.1071 | 0.37858 | 110.8177 | 132.1952 | 9.9047 | 0.081371 | 121.5064 | 10.6887 | 117.9435 | 0.99823 | 0.087812 | 0.99823 | 0.087812
296.36 | 19.0377 | 1.1071 | 0.37822 | 111.0649 | 130.1026 | 9.6575 | 0.07934 | 120.5837 | 9.5188 | 117.4108 | 0.99065 | 0.078201 | 0.99065 | 0.078201
296.38 | 19.0908 | 1.1066 | 0.37534 | 113.4906 | 132.5814 | 8.2318 | 0.067628 | 123.036 | 9.5454 | 119.8542 | 1.0108 | 0.07842 | 1.0108 | 0.07842
296.4 | 14.6239 | 1.1066 | 0.37115 | 115.8693 | 130.4932 | 5.8531 | 0.048086 | 123.1813 | 7.312 | 120.7439 | 1.012 | 0.060071 | 1.012 | 0.060071
296.42 | 12.417 | 1.1066 | 0.36892 | 116.4628 | 128.8798 | 5.2596 | 0.04321 | 122.6713 | 6.2085 | 120.6018 | 1.0078 | 0.051006 | 1.0078 | 0.051006
296.44 | 9.3859 | 1.1054 | 0.36589 | 118.0914 | 127.4773 | 3.631 | 0.02983 | 122.7843 | 4.6929 | 121.22 | 1.0087 | 0.038554 | 1.0087 | 0.038554
296.46 | 6.275 | 1.1054 | 0.36228 | 119.4932 | 125.7682 | 2.2292 | 0.018314 | 122.6307 | 3.1375 | 121.5849 | 1.0075 | 0.025776 | 1.0075 | 0.025776
296.48 | 3.0577 | 1.1046 | 0.35889 | 120.9108 | 123.9685 | 0.8116 | 0.0066676 | 122.4397 | 1.5289 | 121.93 | 1.0059 | 0.01256 | 1.0059 | 0.01256
296.5 | -0.10636 | 1.1046 | 0.35528 | 122.2924 | 122.186 | -0.57 | -0.0046828 | 122.2392 | -0.053178 | 122.2569 | 1.0042 | -0.00043688 | 1.0042 | -0.00043688
296.52 | -3.0045 | 1.1046 | 0.35167 | 123.7047 | 120.7002 | -1.9823 | -0.016285 | 122.2024 | -1.5023 | 122.7032 | 1.0039 | -0.012342 | 1.0039 | -0.012342
296.54 | -6.3548 | 1.1037 | 0.3477 | 125.0863 | 118.7315 | -3.3639 | -0.027636 | 121.9089 | -3.1774 | 122.968 | 1.0015 | -0.026103 | 1.0015 | -0.026103
296.56 | -8.9073 | 1.1037 | 0.34417 | 126.0817 | 117.1744 | -4.3593 | -0.035813 | 121.6281 | -4.4536 | 123.1126 | 0.99922 | -0.036589 | 0.99922 | -0.036589
296.58 | -11.965 | 1.1023 | 0.3407 | 128.4337 | 116.4687 | -5.7113 | -0.046921 | 122.4512 | -5.9825 | 124.4454 | 1.006 | -0.049149 | 1.006 | -0.049149
296.6 | -14.5707 | 1.1023 | 0.33767 | 129.2581 | 114.6874 | -6.5357 | -0.053693 | 121.9727 | -7.2854 | 124.4012 | 1.0021 | -0.059852 | 1.0021 | -0.059852
296.62 | -16.7244 | 1.1023 | 0.33479 | 129.9979 | 113.2735 | -7.2755 | -0.059771 | 121.6357 | -8.3622 | 124.4231 | 0.99929 | -0.068699 | 0.99929 | -0.068699
296.64 | -19.2504 | 1.1014 | 0.33219 | 130.8423 | 111.5919 | -8.1199 | -0.066708 | 121.2171 | -9.6252 | 124.4255 | 0.99585 | -0.079075 | 0.99585 | -0.079075
296.66 | -20.8457 | 1.1014 | 0.3301 | 131.1605 | 110.3148 | -8.4381 | -0.069322 | 120.7376 | -10.4229 | 124.2119 | 0.99191 | -0.085628 | 0.99191 | -0.085628
296.68 | -22.4676 | 1.1014 | 0.32858 | 131.1605 | 108.6929 | -8.4381 | -0.069322 | 119.9267 | -11.2338 | 123.6713 | 0.98525 | -0.09229 | 0.98525 | -0.09229
296.7 | -23.2653 | 1.1006 | 0.32685 | 131.7868 | 108.5215 | -9.0644 | -0.074468 | 120.1541 | -11.6327 | 124.0317 | 0.98712 | -0.095567 | 0.98712 | -0.095567
296.72 | -24.4884 | 1.1006 | 0.32461 | 132.579 | 108.0906 | -9.8566 | -0.080976 | 120.3348 | -12.2442 | 124.4162 | 0.9886 | -0.10059 | 0.9886 | -0.10059
296.74 | -24.9404 | 1.0997 | 0.32216 | 133.3731 | 108.4327 | -10.6507 | -0.0875 | 120.9029 | -12.4702 | 125.0596 | 0.99327 | -0.10245 | 0.99327 | -0.10245
296.76 | -24.9404 | 1.0997 | 0.32122 | 133.139 | 108.1986 | -10.4166 | -0.085577 | 120.6688 | -12.4702 | 124.8255 | 0.99134 | -0.10245 | 0.99134 | -0.10245
296.78 | -24.6745 | 1.0997 | 0.32108 | 132.5418 | 107.8673 | -9.8194 | -0.08067 | 120.2045 | -12.3373 | 124.317 | 0.98753 | -0.10136 | 0.98753 | -0.10136
296.8 | -24.2225 | 1.0993 | 0.32108 | 132.4 | 108.1775 | -9.6776 | -0.079505 | 120.2887 | -12.1113 | 124.3258 | 0.98822 | -0.099499 | 0.98822 | -0.099499
296.82 | -23.7705 | 1.0993 | 0.32144 | 131.8428 | 108.0723 | -9.1204 | -0.074928 | 119.9576 | -11.8852 | 123.9193 | 0.9855 | -0.097642 | 0.9855 | -0.097642
296.84 | -21.1116 | 1.0993 | 0.3236 | 130.8456 | 109.734 | -8.1232 | -0.066735 | 120.2898 | -10.5558 | 123.8084 | 0.98823 | -0.08672 | 0.98823 | -0.08672
296.86 | -19.9949 | 1.0993 | 0.32505 | 129.8594 | 109.8645 | -7.137 | -0.058633 | 119.862 | -9.9974 | 123.1944 | 0.98472 | -0.082133 | 0.98472 | -0.082133
296.88 | -17.336 | 1.0993 | 0.3275 | 128.6901 | 111.3541 | -5.9677 | -0.049027 | 120.0221 | -8.668 | 122.9114 | 0.98603 | -0.071211 | 0.98603 | -0.071211
296.9 | -14.9962 | 1.1002 | 0.33024 | 125.8831 | 110.8869 | -4.1607 | -0.034182 | 118.385 | -7.4981 | 120.8844 | 0.97258 | -0.0616 | 0.97258 | -0.0616
296.92 | -12.098 | 1.1002 | 0.3332 | 124.1584 | 112.0604 | -2.436 | -0.020013 | 118.1094 | -6.049 | 120.1257 | 0.97032 | -0.049695 | 0.97032 | -0.049695
296.94 | -9.705 | 1.1002 | 0.33659 | 122.7923 | 113.0873 | -1.0699 | -0.0087897 | 117.9398 | -4.8525 | 119.5573 | 0.96892 | -0.039865 | 0.96892 | -0.039865
296.96 | -5.5837 | 1.1012 | 0.34121 | 120.5334 | 114.9497 | 1.189 | 0.0097681 | 117.7416 | -2.7918 | 118.6722 | 0.9673 | -0.022936 | 0.9673 | -0.022936
296.98 | -4.5999 | 1.1012 | 0.34244 | 120.659 | 116.0591 | 1.0634 | 0.0087363 | 118.3591 | -2.2999 | 119.1257 | 0.97237 | -0.018895 | 0.97237 | -0.018895
297 | -0.85085 | 1.1022 | 0.34619 | 118.9165 | 118.0657 | 2.8059 | 0.023052 | 118.4911 | -0.42542 | 118.6329 | 0.97345 | -0.003495 | 0.97345 | -0.003495
297.02 | 2.8716 | 1.1022 | 0.3503 | 117.4119 | 120.2835 | 4.3105 | 0.035413 | 118.8477 | 1.4358 | 118.3691 | 0.97638 | 0.011796 | 0.97638 | 0.011796
297.04 | 6.0889 | 1.1022 | 0.35412 | 116.1104 | 122.1993 | 5.612 | 0.046105 | 119.1548 | 3.0444 | 118.14 | 0.97891 | 0.025011 | 0.97891 | 0.025011
297.06 | 9.0934 | 1.1037 | 0.35759 | 115.0829 | 124.1763 | 6.6395 | 0.054546 | 119.6296 | 4.5467 | 118.114 | 0.98281 | 0.037353 | 0.98281 | 0.037353
297.08 | 11.8055 | 1.1037 | 0.36105 | 114.2695 | 126.075 | 7.4529 | 0.061229 | 120.1722 | 5.9027 | 118.2047 | 0.98726 | 0.048493 | 0.98726 | 0.048493
297.1 | 14.6505 | 1.1037 | 0.3648 | 113.1728 | 127.8233 | 8.5496 | 0.070239 | 120.498 | 7.3252 | 118.0563 | 0.98994 | 0.06018 | 0.98994 | 0.06018
297.12 | 17.203 | 1.105 | 0.36848 | 111.0803 | 128.2833 | 9.6421 | 0.079214 | 119.6818 | 8.6015 | 116.8146 | 0.98324 | 0.070665 | 0.98324 | 0.070665
297.14 | 19.2504 | 1.105 | 0.37137 | 110.3656 | 129.616 | 10.3568 | 0.085085 | 119.9908 | 9.6252 | 116.7824 | 0.98577 | 0.079075 | 0.98577 | 0.079075
297.16 | 20.6064 | 1.1062 | 0.37382 | 109.9244 | 130.5308 | 10.798 | 0.08871 | 120.2276 | 10.3032 | 116.7932 | 0.98772 | 0.084645 | 0.98772 | 0.084645
297.18 | 22.4145 | 1.1062 | 0.37656 | 108.7715 | 131.186 | 11.9509 | 0.098182 | 119.9787 | 11.2072 | 116.243 | 0.98568 | 0.092072 | 0.98568 | 0.092072
297.2 | 23.3185 | 1.1062 | 0.37837 | 108.9339 | 132.2524 | 11.7885 | 0.096847 | 120.5931 | 11.6592 | 116.7067 | 0.99072 | 0.095786 | 0.99072 | 0.095786
297.22 | 24.6479 | 1.107 | 0.37959 | 108.9722 | 133.6201 | 11.7502 | 0.096533 | 121.2962 | 12.324 | 117.1882 | 0.9965 | 0.10125 | 0.9965 | 0.10125
297.24 | 24.9936 | 1.107 | 0.38046 | 108.7703 | 133.7639 | 11.9521 | 0.098191 | 121.2671 | 12.4968 | 117.1015 | 0.99626 | 0.10267 | 0.99626 | 0.10267
297.26 | 24.8872 | 1.107 | 0.38075 | 109.4313 | 134.3185 | 11.2911 | 0.092761 | 121.8749 | 12.4436 | 117.727 | 1.0013 | 0.10223 | 1.0013 | 0.10223
297.28 | 24.4086 | 1.1077 | 0.38068 | 109.7411 | 134.1497 | 10.9813 | 0.090216 | 121.9454 | 12.2043 | 117.8773 | 1.0018 | 0.10026 | 1.0018 | 0.10026
297.3 | 23.3717 | 1.1077 | 0.38068 | 110.0405 | 133.4122 | 10.6819 | 0.087756 | 121.7263 | 11.6858 | 117.8311 | 1 | 0.096004 | 1 | 0.096004
297.32 | 23.4514 | 1.1079 | 0.3801 | 110.2317 | 133.6831 | 10.4907 | 0.086185 | 121.9574 | 11.7257 | 118.0488 | 1.0019 | 0.096332 | 1.0019 | 0.096332
297.34 | 21.3775 | 1.1079 | 0.37909 | 110.9166 | 132.2941 | 9.8058 | 0.080559 | 121.6053 | 10.6887 | 118.0424 | 0.99904 | 0.087812 | 0.99904 | 0.087812
297.36 | 19.1706 | 1.1079 | 0.37851 | 111.1866 | 130.3572 | 9.5358 | 0.078341 | 120.7719 | 9.5853 | 117.5768 | 0.99219 | 0.078747 | 0.99219 | 0.078747
297.38 | 18.8781 | 1.1075 | 0.37534 | 113.544 | 132.4221 | 8.1784 | 0.067189 | 122.9831 | 9.4391 | 119.8367 | 1.0104 | 0.077546 | 1.0104 | 0.077546
297.4 | 14.6239 | 1.1075 | 0.37159 | 115.7476 | 130.3715 | 5.9748 | 0.049085 | 123.0596 | 7.312 | 120.6222 | 1.011 | 0.060071 | 1.011 | 0.060071
297.42 | 12.3904 | 1.1075 | 0.3692 | 116.6741 | 129.0645 | 5.0483 | 0.041474 | 122.8693 | 6.1952 | 120.8042 | 1.0094 | 0.050896 | 1.0094 | 0.050896
297.44 | 9.4922 | 1.1064 | 0.3661 | 118.2352 | 127.7274 | 3.4872 | 0.028649 | 122.9813 | 4.7461 | 121.3993 | 1.0103 | 0.038991 | 1.0103 | 0.038991
297.46 | 6.2484 | 1.1064 | 0.36271 | 119.441 | 125.6894 | 2.2814 | 0.018743 | 122.5652 | 3.1242 | 121.5238 | 1.0069 | 0.025667 | 1.0069 | 0.025667
297.48 | 3.0843 | 1.1056 | 0.35925 | 121.2326 | 124.3169 | 0.4898 | 0.0040239 | 122.7748 | 1.5422 | 122.2607 | 1.0086 | 0.012669 | 1.0086 | 0.012669
297.5 | 0.026589 | 1.1056 | 0.35578 | 122.1504 | 122.177 | -0.428 | -0.0035162 | 122.1637 | 0.013294 | 122.1593 | 1.0036 | 0.00010922 | 1.0036 | 0.00010922
297.52 | -3.0843 | 1.1056 | 0.35189 | 123.8491 | 120.7648 | -2.1267 | -0.017472 | 122.3069 | -1.5422 | 122.821 | 1.0048 | -0.012669 | 1.0048 | -0.012669
297.54 | -6.3548 | 1.1043 | 0.34799 | 125.3038 | 118.949 | -3.5814 | -0.029423 | 122.1264 | -3.1774 | 123.1855 | 1.0033 | -0.026103 | 1.0033 | -0.026103
297.56 | -8.9339 | 1.1043 | 0.34453 | 126.2858 | 117.3519 | -4.5634 | -0.03749 | 121.8189 | -4.4669 | 123.3078 | 1.0008 | -0.036698 | 1.0008 | -0.036698
297.58 | -11.9118 | 1.1033 | 0.34099 | 128.4804 | 116.5686 | -5.758 | -0.047304 | 122.5245 | -5.9559 | 124.5098 | 1.0066 | -0.04893 | 1.0066 | -0.04893
297.6 | -14.1985 | 1.1033 | 0.33796 | 129.437 | 115.2385 | -6.7146 | -0.055163 | 122.3378 | -7.0992 | 124.7042 | 1.0051 | -0.058323 | 1.0051 | -0.058323
297.62 | -17.1233 | 1.1033 | 0.33515 | 130.291 | 113.1677 | -7.5686 | -0.062179 | 121.7294 | -8.5616 | 124.5832 | 1.0001 | -0.070337 | 1.0001 | -0.070337
297.64 | -19.1174 | 1.1023 | 0.33241 | 131.1605 | 112.0431 | -8.4381 | -0.069322 | 121.6018 | -9.5587 | 124.788 | 0.99901 | -0.078529 | 0.99901 | -0.078529
297.66 | -21.1382 | 1.1023 | 0.33046 | 131.2705 | 110.1323 | -8.5481 | -0.070226 | 120.7014 | -10.5691 | 124.2244 | 0.99161 | -0.08683 | 0.99161 | -0.08683
297.68 | -22.0688 | 1.1023 | 0.3288 | 131.458 | 109.3892 | -8.7356 | -0.071767 | 120.4236 | -11.0344 | 124.1017 | 0.98933 | -0.090652 | 0.98933 | -0.090652
297.7 | -23.8768 | 1.1014 | 0.32721 | 131.7906 | 107.9138 | -9.0682 | -0.074499 | 119.8522 | -11.9384 | 123.8317 | 0.98464 | -0.098079 | 0.98464 | -0.098079
297.72 | -24.1959 | 1.1014 | 0.32541 | 132.4645 | 108.2686 | -9.7421 | -0.080035 | 120.3665 | -12.098 | 124.3992 | 0.98886 | -0.09939 | 0.98886 | -0.09939
297.74 | -24.8606 | 1.1006 | 0.32317 | 133.0153 | 108.1547 | -10.2929 | -0.08456 | 120.585 | -12.4303 | 124.7284 | 0.99066 | -0.10212 | 0.99066 | -0.10212
297.76 | -25.0202 | 1.1006 | 0.32209 | 133.0504 | 108.0302 | -10.328 | -0.084849 | 120.5403 | -12.5101 | 124.7103 | 0.99029 | -0.10278 | 0.99029 | -0.10278
297.78 | -24.4352 | 1.1006 | 0.32187 | 132.6267 | 108.1915 | -9.9043 | -0.081368 | 120.4091 | -12.2176 | 124.4816 | 0.98921 | -0.10037 | 0.98921 | -0.10037
297.8 | -24.382 | 1.1 | 0.3218 | 132.2707 | 107.8887 | -9.5483 | -0.078443 | 120.0797 | -12.191 | 124.1434 | 0.9865 | -0.10015 | 0.9865 | -0.10015
297.82 | -23.2387 | 1.1 | 0.32209 | 131.8458 | 108.6071 | -9.1234 | -0.074953 | 120.2264 | -11.6194 | 124.0996 | 0.98771 | -0.095458 | 0.98771 | -0.095458
297.84 | -21.537 | 1.1002 | 0.32411 | 130.468 | 108.931 | -7.7456 | -0.063633 | 119.6995 | -10.7685 | 123.289 | 0.98338 | -0.088468 | 0.98338 | -0.088468
297.86 | -19.7024 | 1.1002 | 0.32555 | 129.8709 | 110.1685 | -7.1485 | -0.058728 | 120.0197 | -9.8512 | 123.3034 | 0.98601 | -0.080932 | 0.98601 | -0.080932
297.88 | -17.5487 | 1.1002 | 0.32808 | 128.3728 | 110.8241 | -5.6504 | -0.04642 | 119.5985 | -8.7743 | 122.5232 | 0.98255 | -0.072085 | 0.98255 | -0.072085
297.9 | -14.8366 | 1.101 | 0.33082 | 126.0206 | 111.184 | -4.2982 | -0.035311 | 118.6023 | -7.4183 | 121.0751 | 0.97437 | -0.060944 | 0.97437 | -0.060944
297.92 | -12.3373 | 1.101 | 0.33371 | 124.4185 | 112.0812 | -2.6961 | -0.02215 | 118.2499 | -6.1686 | 120.3061 | 0.97147 | -0.050678 | 0.97147 | -0.050678
297.94 | -9.8645 | 1.101 | 0.33681 | 122.9478 | 113.0833 | -1.2254 | -0.010067 | 118.0156 | -4.9322 | 119.6596 | 0.96955 | -0.04052 | 0.96955 | -0.04052
297.96 | -5.2912 | 1.102 | 0.34128 | 120.7308 | 115.4396 | 0.9916 | 0.0081464 | 118.0852 | -2.6456 | 118.9671 | 0.97012 | -0.021735 | 0.97012 | -0.021735
297.98 | -4.5999 | 1.102 | 0.34287 | 120.9523 | 116.3524 | 0.7701 | 0.0063267 | 118.6524 | -2.2999 | 119.419 | 0.97478 | -0.018895 | 0.97478 | -0.018895
298 | -0.69131 | 1.1033 | 0.34677 | 119.0905 | 118.3992 | 2.6319 | 0.021622 | 118.7448 | -0.34566 | 118.8601 | 0.97554 | -0.0028397 | 0.97554 | -0.0028397
298.02 | 2.9248 | 1.1033 | 0.35066 | 117.7348 | 120.6596 | 3.9876 | 0.03276 | 119.1972 | 1.4624 | 118.7097 | 0.97925 | 0.012014 | 0.97925 | 0.012014
298.04 | 6.3548 | 1.1033 | 0.35463 | 116.1437 | 122.4985 | 5.5787 | 0.045831 | 119.3211 | 3.1774 | 118.262 | 0.98027 | 0.026103 | 0.98027 | 0.026103
298.06 | 9.0402 | 1.1045 | 0.35795 | 115.2424 | 124.2826 | 6.48 | 0.053236 | 119.7625 | 4.5201 | 118.2558 | 0.9839 | 0.037135 | 0.9839 | 0.037135
298.08 | 11.8055 | 1.1045 | 0.36163 | 114.0783 | 125.8838 | 7.6441 | 0.062799 | 119.981 | 5.9027 | 118.0135 | 0.98569 | 0.048493 | 0.98569 | 0.048493
298.1 | 14.6505 | 1.1056 | 0.36524 | 112.1068 | 126.7573 | 8.6156 | 0.070781 | 119.432 | 7.3252 | 116.9903 | 0.98118 | 0.06018 | 0.98118 | 0.06018
298.12 | 17.0701 | 1.1056 | 0.36884 | 111.1306 | 128.2007 | 9.5918 | 0.078801 | 119.6656 | 8.535 | 116.8206 | 0.9831 | 0.070119 | 0.9831 | 0.070119
298.14 | 19.1706 | 1.1056 | 0.37166 | 110.558 | 129.7286 | 10.1644 | 0.083505 | 120.1433 | 9.5853 | 116.9482 | 0.98703 | 0.078747 | 0.98703 | 0.078747
298.16 | 21.4838 | 1.107 | 0.37447 | 109.7363 | 131.2201 | 10.9861 | 0.090255 | 120.4782 | 10.7419 | 116.8976 | 0.98978 | 0.088249 | 0.98978 | 0.088249
298.18 | 22.441 | 1.107 | 0.37693 | 109.0648 | 131.5058 | 11.6576 | 0.095772 | 120.2853 | 11.2205 | 116.5451 | 0.98819 | 0.092181 | 0.98819 | 0.092181
298.2 | 23.6375 | 1.107 | 0.37873 | 108.5618 | 132.1993 | 12.1606 | 0.099904 | 120.3806 | 11.8188 | 116.441 | 0.98898 | 0.097096 | 0.98898 | 0.097096
298.22 | 24.6745 | 1.1077 | 0.37988 | 109.036 | 133.7105 | 11.6864 | 0.096009 | 121.3733 | 12.3373 | 117.2608 | 0.99713 | 0.10136 | 0.99713 | 0.10136
298.24 | 24.6213 | 1.1077 | 0.38046 | 109.3162 | 133.9375 | 11.4062 | 0.093707 | 121.6269 | 12.3107 | 117.5233 | 0.99922 | 0.10114 | 0.99922 | 0.10114
298.26 | 24.7011 | 1.1085 | 0.38089 | 109.3623 | 134.0634 | 11.3601 | 0.093328 | 121.7129 | 12.3506 | 117.596 | 0.99992 | 0.10146 | 0.99992 | 0.10146
298.28 | 24.3289 | 1.1085 | 0.38097 | 109.8148 | 134.1437 | 10.9076 | 0.08961 | 121.9792 | 12.1644 | 117.9244 | 1.0021 | 0.099936 | 1.0021 | 0.099936
298.3 | 24.4086 | 1.1085 | 0.38089 | 109.7435 | 134.1521 | 10.9789 | 0.090196 | 121.9478 | 12.2043 | 117.8797 | 1.0019 | 0.10026 | 1.0019 | 0.10026
298.32 | 22.7069 | 1.1089 | 0.3806 | 110.2645 | 132.9714 | 10.4579 | 0.085916 | 121.618 | 11.3535 | 117.8335 | 0.99914 | 0.093273 | 0.99914 | 0.093273
298.34 | 20.8723 | 1.1089 | 0.37931 | 110.6739 | 131.5462 | 10.0485 | 0.082553 | 121.1101 | 10.4362 | 117.6313 | 0.99497 | 0.085737 | 0.99497 | 0.085737
298.36 | 19.0377 | 1.1089 | 0.3788 | 111.3229 | 130.3606 | 9.3995 | 0.077221 | 120.8417 | 9.5188 | 117.6688 | 0.99276 | 0.078201 | 0.99276 | 0.078201
298.38 | 19.3301 | 1.1085 | 0.37613 | 113.6997 | 133.0298 | 8.0227 | 0.06591 | 123.3648 | 9.6651 | 120.1431 | 1.0135 | 0.079403 | 1.0135 | 0.079403
298.4 | 14.6505 | 1.1085 | 0.37202 | 115.4156 | 130.0661 | 6.3068 | 0.051813 | 122.7408 | 7.3252 | 120.2991 | 1.0084 | 0.06018 | 1.0084 | 0.06018
298.42 | 12.3373 | 1.1073 | 0.36935 | 116.6882 | 129.0255 | 5.0342 | 0.041358 | 122.8568 | 6.1686 | 120.8006 | 1.0093 | 0.050678 | 1.0093 | 0.050678
298.44 | 9.6252 | 1.1073 | 0.36639 | 118.1307 | 127.7559 | 3.5917 | 0.029507 | 122.9433 | 4.8126 | 121.3391 | 1.01 | 0.039537 | 1.01 | 0.039537
298.46 | 6.3282 | 1.1073 | 0.36307 | 119.6987 | 126.0269 | 2.0237 | 0.016626 | 122.8628 | 3.1641 | 121.8081 | 1.0094 | 0.025994 | 1.0094 | 0.025994
298.48 | 3.0577 | 1.1062 | 0.35961 | 120.9269 | 123.9846 | 0.7955 | 0.0065354 | 122.4558 | 1.5289 | 121.9461 | 1.006 | 0.01256 | 1.006 | 0.01256
298.5 | -0.079767 | 1.1062 | 0.356 | 122.2831 | 122.2033 | -0.5607 | -0.0046064 | 122.2432 | -0.039883 | 122.2565 | 1.0043 | -0.00032766 | 1.0043 | -0.00032766
298.52 | -2.978 | 1.1054 | 0.35225 | 123.6874 | 120.7094 | -1.965 | -0.016143 | 122.1984 | -1.489 | 122.6947 | 1.0039 | -0.012233 | 1.0039 | -0.012233
298.54 | -6.1686 | 1.1054 | 0.34828 | 125.3917 | 119.2231 | -3.6693 | -0.030145 | 122.3074 | -3.0843 | 123.3355 | 1.0048 | -0.025339 | 1.0048 | -0.025339
298.56 | -9.2795 | 1.1054 | 0.3446 | 126.4608 | 117.1813 | -4.7384 | -0.038928 | 121.821 | -4.6398 | 123.3676 | 1.0008 | -0.038118 | 1.0008 | -0.038118
298.58 | -12.2309 | 1.1043 | 0.34135 | 128.4391 | 116.2082 | -5.7167 | -0.046965 | 122.3236 | -6.1155 | 124.3621 | 1.0049 | -0.050241 | 1.0049 | -0.050241
298.6 | -14.8366 | 1.1043 | 0.33818 | 129.3638 | 114.5272 | -6.6414 | -0.054562 | 121.9455 | -7.4183 | 124.4183 | 1.0018 | -0.060944 | 1.0018 | -0.060944
298.62 | -17.1764 | 1.1043 | 0.33537 | 130.2086 | 113.0322 | -7.4862 | -0.061502 | 121.6204 | -8.5882 | 124.4831 | 0.99916 | -0.070556 | 0.99916 | -0.070556
298.64 | -18.9313 | 1.1029 | 0.33284 | 130.7872 | 111.8559 | -8.0648 | -0.066256 | 121.3215 | -9.4657 | 124.4768 | 0.99671 | -0.077764 | 0.99671 | -0.077764
298.66 | -21.1648 | 1.1029 | 0.33046 | 131.6473 | 110.4825 | -8.9249 | -0.073322 | 121.0649 | -10.5824 | 124.5924 | 0.9946 | -0.086939 | 0.9946 | -0.086939
298.68 | -22.0156 | 1.1023 | 0.32894 | 131.7235 | 109.7079 | -9.0011 | -0.073948 | 120.7157 | -11.0078 | 124.385 | 0.99173 | -0.090434 | 0.99173 | -0.090434
298.7 | -23.5844 | 1.1023 | 0.32757 | 132.0136 | 108.4292 | -9.2912 | -0.076331 | 120.2214 | -11.7922 | 124.1521 | 0.98767 | -0.096878 | 0.98767 | -0.096878
298.72 | -24.4352 | 1.1023 | 0.32584 | 132.2703 | 107.8351 | -9.5479 | -0.07844 | 120.0527 | -12.2176 | 124.1252 | 0.98628 | -0.10037 | 0.98628 | -0.10037
298.74 | -24.4884 | 1.1014 | 0.32389 | 132.7725 | 108.2841 | -10.0501 | -0.082566 | 120.5283 | -12.2442 | 124.6097 | 0.99019 | -0.10059 | 0.99019 | -0.10059
298.76 | -24.515 | 1.1014 | 0.32295 | 132.7122 | 108.1972 | -9.9898 | -0.08207 | 120.4547 | -12.2575 | 124.5405 | 0.98959 | -0.1007 | 0.98959 | -0.1007
298.78 | -24.3023 | 1.1014 | 0.32281 | 132.4471 | 108.1448 | -9.7247 | -0.079892 | 120.296 | -12.1511 | 124.3463 | 0.98828 | -0.099827 | 0.98828 | -0.099827
298.8 | -24.2491 | 1.101 | 0.32267 | 132.3365 | 108.0874 | -9.6141 | -0.078984 | 120.212 | -12.1245 | 124.2535 | 0.98759 | -0.099608 | 0.98759 | -0.099608
298.82 | -22.9994 | 1.101 | 0.32288 | 131.7053 | 108.7059 | -8.9829 | -0.073798 | 120.2056 | -11.4997 | 124.0388 | 0.98754 | -0.094475 | 0.98754 | -0.094475
298.84 | -22.2549 | 1.101 | 0.32447 | 130.7805 | 108.5256 | -8.0581 | -0.066201 | 119.653 | -11.1275 | 123.3622 | 0.983 | -0.091417 | 0.983 | -0.091417
298.86 | -19.144 | 1.101 | 0.3262 | 130.135 | 110.991 | -7.4126 | -0.060898 | 120.563 | -9.572 | 123.7537 | 0.99047 | -0.078638 | 0.99047 | -0.078638
298.88 | -17.8146 | 1.101 | 0.32858 | 128.6444 | 110.8298 | -5.922 | -0.048652 | 119.7371 | -8.9073 | 122.7062 | 0.98369 | -0.073177 | 0.98369 | -0.073177
298.9 | -14.6771 | 1.1018 | 0.33132 | 125.7 | 111.0229 | -3.9776 | -0.032678 | 118.3615 | -7.3385 | 120.8076 | 0.97239 | -0.060289 | 0.97239 | -0.060289
298.92 | -12.2043 | 1.1018 | 0.33414 | 124.2963 | 112.092 | -2.5739 | -0.021146 | 118.1941 | -6.1022 | 120.2282 | 0.97101 | -0.050132 | 0.97101 | -0.050132
298.94 | -9.5454 | 1.1027 | 0.3376 | 122.71 | 113.1646 | -0.9876 | -0.0081135 | 117.9373 | -4.7727 | 119.5282 | 0.9689 | -0.03921 | 0.9689 | -0.03921
298.96 | -5.7964 | 1.1027 | 0.34135 | 120.9731 | 115.1767 | 0.7493 | 0.0061558 | 118.0749 | -2.8982 | 119.041 | 0.97003 | -0.02381 | 0.97003 | -0.02381
298.98 | -4.1745 | 1.1027 | 0.34359 | 120.3495 | 116.175 | 1.3729 | 0.011279 | 118.2623 | -2.0872 | 118.958 | 0.97157 | -0.017147 | 0.97157 | -0.017147
299 | -0.55837 | 1.1039 | 0.34727 | 118.8519 | 118.2935 | 2.8705 | 0.023582 | 118.5727 | -0.27918 | 118.6658 | 0.97412 | -0.0022936 | 0.97412 | -0.0022936
299.02 | 2.8716 | 1.1039 | 0.35124 | 117.2141 | 120.0857 | 4.5083 | 0.037038 | 118.6499 | 1.4358 | 118.1713 | 0.97476 | 0.011796 | 0.97476 | 0.011796
299.04 | 6.0623 | 1.1039 | 0.35477 | 116.5599 | 122.6222 | 5.1625 | 0.042412 | 119.591 | 3.0311 | 118.5807 | 0.98249 | 0.024902 | 0.98249 | 0.024902
299.06 | 8.9073 | 1.1054 | 0.35817 | 115.1537 | 124.061 | 6.5687 | 0.053965 | 119.6073 | 4.4536 | 118.1228 | 0.98262 | 0.036589 | 0.98262 | 0.036589
299.08 | 11.8852 | 1.1054 | 0.36192 | 113.9707 | 125.8559 | 7.7517 | 0.063683 | 119.9133 | 5.9426 | 117.9324 | 0.98514 | 0.048821 | 0.98514 | 0.048821
299.1 | 14.7569 | 1.1064 | 0.36581 | 111.7096 | 126.4665 | 9.0128 | 0.074044 | 119.088 | 7.3784 | 116.6286 | 0.97836 | 0.060617 | 0.97836 | 0.060617
299.12 | 16.9106 | 1.1064 | 0.3692 | 110.8836 | 127.7942 | 9.8388 | 0.08083 | 119.3389 | 8.4553 | 116.5205 | 0.98042 | 0.069464 | 0.98042 | 0.069464
299.14 | 18.4527 | 1.1064 | 0.37202 | 110.4698 | 128.9225 | 10.2526 | 0.084229 | 119.6962 | 9.2264 | 116.6207 | 0.98335 | 0.075798 | 0.98335 | 0.075798
299.16 | 20.7128 | 1.1077 | 0.37476 | 109.7756 | 130.4884 | 10.9468 | 0.089933 | 120.132 | 10.3564 | 116.6799 | 0.98693 | 0.085082 | 0.98693 | 0.085082
299.18 | 22.574 | 1.1077 | 0.37729 | 109.3525 | 131.9265 | 11.3699 | 0.093408 | 120.6395 | 11.287 | 116.8772 | 0.9911 | 0.092727 | 0.9911 | 0.092727
299.2 | 23.6641 | 1.1087 | 0.37923 | 108.9063 | 132.5704 | 11.8161 | 0.097074 | 120.7384 | 11.8321 | 116.7943 | 0.99192 | 0.097205 | 0.99192 | 0.097205
299.22 | 24.1427 | 1.1087 | 0.38039 | 109.071 | 133.2137 | 11.6514 | 0.095721 | 121.1424 | 12.0714 | 117.1186 | 0.99523 | 0.099171 | 0.99523 | 0.099171
299.24 | 24.967 | 1.1087 | 0.38104 | 108.9548 | 133.9218 | 11.7676 | 0.096676 | 121.4383 | 12.4835 | 117.2771 | 0.99767 | 0.10256 | 0.99767 | 0.10256
299.26 | 24.6745 | 1.1091 | 0.38125 | 109.4289 | 134.1034 | 11.2935 | 0.092781 | 121.7662 | 12.3373 | 117.6537 | 1.0004 | 0.10136 | 1.0004 | 0.10136
299.28 | 24.7543 | 1.1091 | 0.38125 | 109.615 | 134.3693 | 11.1074 | 0.091252 | 121.9921 | 12.3771 | 117.8664 | 1.0022 | 0.10168 | 1.0022 | 0.10168
299.3 | 23.6907 | 1.1091 | 0.38111 | 109.8285 | 133.5192 | 10.8939 | 0.089498 | 121.6739 | 11.8454 | 117.7254 | 0.9996 | 0.097315 | 0.9996 | 0.097315
299.32 | 23.3185 | 1.1096 | 0.3806 | 110.469 | 133.7875 | 10.2534 | 0.084236 | 122.1282 | 11.6592 | 118.2418 | 1.0033 | 0.095786 | 1.0033 | 0.095786
299.34 | 20.181 | 1.1096 | 0.37952 | 110.8256 | 131.0066 | 9.8968 | 0.081306 | 120.9161 | 10.0905 | 117.5526 | 0.99338 | 0.082898 | 0.99338 | 0.082898
299.36 | 19.9417 | 1.1093 | 0.37895 | 112.3073 | 132.249 | 9.4151 | 0.077349 | 122.2781 | 9.9708 | 118.9545 | 1.0046 | 0.081915 | 1.0046 | 0.081915
299.38 | 18.7718 | 1.1093 | 0.37599 | 113.6721 | 132.4439 | 8.0503 | 0.066137 | 123.058 | 9.3859 | 119.9294 | 1.011 | 0.077109 | 1.011 | 0.077109
299.4 | 14.491 | 1.1093 | 0.37238 | 115.6481 | 130.1391 | 6.0743 | 0.049903 | 122.8936 | 7.2455 | 120.4784 | 1.0096 | 0.059525 | 1.0096 | 0.059525
299.42 | 12.2841 | 1.1081 | 0.36993 | 116.9767 | 129.2608 | 4.7457 | 0.038988 | 123.1187 | 6.142 | 121.0714 | 1.0115 | 0.050459 | 1.0115 | 0.050459
299.44 | 9.12 | 1.1081 | 0.36682 | 118.2505 | 127.3705 | 3.4719 | 0.028523 | 122.8105 | 4.56 | 121.2905 | 1.0089 | 0.037462 | 1.0089 | 0.037462
299.46 | 6.3016 | 1.1081 | 0.36336 | 119.6481 | 125.9497 | 2.0743 | 0.017041 | 122.7989 | 3.1508 | 121.7486 | 1.0088 | 0.025885 | 1.0088 | 0.025885
299.48 | 3.1375 | 1.1073 | 0.35997 | 120.8997 | 124.0372 | 0.8227 | 0.0067588 | 122.4684 | 1.5687 | 121.9455 | 1.0061 | 0.012888 | 1.0061 | 0.012888
299.5 | 0 | 1.1073 | 0.35636 | 122.5864 | 122.5864 | -0.864 | -0.0070981 | 122.5864 | 0 | 122.5864 | 1.0071 | 0 | 1.0071 | 0
299.52 | -3.2438 | 1.1062 | 0.35254 | 123.8874 | 120.6436 | -2.165 | -0.017786 | 122.2655 | -1.6219 | 122.8061 | 1.0045 | -0.013325 | 1.0045 | -0.013325
299.54 | -6.2484 | 1.1062 | 0.34879 | 124.9565 | 118.7081 | -3.2341 | -0.026569 | 121.8323 | -3.1242 | 122.8737 | 1.0009 | -0.025667 | 1.0009 | -0.025667
299.56 | -9.1998 | 1.1062 | 0.34496 | 126.4431 | 117.2433 | -4.7207 | -0.038783 | 121.8432 | -4.5999 | 123.3765 | 1.001 | -0.03779 | 1.001 | -0.03779
299.58 | -12.0448 | 1.105 | 0.34164 | 128.5228 | 116.478 | -5.8004 | -0.047653 | 122.5004 | -6.0224 | 124.5079 | 1.0064 | -0.049476 | 1.0064 | -0.049476
299.6 | -14.4644 | 1.105 | 0.33854 | 129.3755 | 114.9111 | -6.6531 | -0.054658 | 122.1433 | -7.2322 | 124.554 | 1.0035 | -0.059415 | 1.0035 | -0.059415
299.62 | -17.1233 | 1.1041 | 0.33565 | 130.0692 | 112.9459 | -7.3468 | -0.060357 | 121.5076 | -8.5616 | 124.3614 | 0.99824 | -0.070337 | 0.99824 | -0.070337
299.64 | -18.825 | 1.1041 | 0.33313 | 130.5885 | 111.7635 | -7.8661 | -0.064623 | 121.176 | -9.4125 | 124.3135 | 0.99551 | -0.077327 | 0.99551 | -0.077327
299.66 | -21.3243 | 1.1041 | 0.33075 | 131.1679 | 109.8436 | -8.4455 | -0.069383 | 120.5057 | -10.6622 | 124.0598 | 0.99 | -0.087594 | 0.99 | -0.087594
299.68 | -22.122 | 1.1033 | 0.3293 | 131.7457 | 109.6237 | -9.0233 | -0.07413 | 120.6847 | -11.061 | 124.3717 | 0.99147 | -0.090871 | 0.99147 | -0.090871
299.7 | -23.1058 | 1.1033 | 0.32779 | 131.9666 | 108.8608 | -9.2442 | -0.075945 | 120.4137 | -11.5529 | 124.2647 | 0.98925 | -0.094912 | 0.98925 | -0.094912
299.72 | -24.515 | 1.1033 | 0.32627 | 132.3968 | 107.8818 | -9.6744 | -0.079479 | 120.1393 | -12.2575 | 124.2251 | 0.98699 | -0.1007 | 0.98699 | -0.1007
299.74 | -24.8075 | 1.1023 | 0.32469 | 132.7965 | 107.989 | -10.0741 | -0.082763 | 120.3928 | -12.4037 | 124.5273 | 0.98908 | -0.1019 | 0.98908 | -0.1019
299.76 | -24.6479 | 1.1023 | 0.32389 | 132.5463 | 107.8984 | -9.8239 | -0.080707 | 120.2223 | -12.324 | 124.3303 | 0.98768 | -0.10125 | 0.98768 | -0.10125
299.78 | -24.4086 | 1.102 | 0.3236 | 132.4252 | 108.0166 | -9.7028 | -0.079713 | 120.2209 | -12.2043 | 124.289 | 0.98766 | -0.10026 | 0.98766 | -0.10026
299.8 | -24.1959 | 1.102 | 0.32353 | 131.7753 | 107.5794 | -9.0529 | -0.074373 | 119.6773 | -12.098 | 123.71 | 0.9832 | -0.09939 | 0.9832 | -0.09939
299.82 | -23.2653 | 1.102 | 0.3236 | 131.7967 | 108.5314 | -9.0743 | -0.074549 | 120.164 | -11.6327 | 124.0416 | 0.9872 | -0.095567 | 0.9872 | -0.095567
299.84 | -22.7069 | 1.1018 | 0.32454 | 130.9163 | 108.2094 | -8.1939 | -0.067316 | 119.5628 | -11.3535 | 123.3473 | 0.98226 | -0.093273 | 0.98226 | -0.093273
299.86 | -19.6226 | 1.1018 | 0.32678 | 130.0077 | 110.3851 | -7.2853 | -0.059852 | 120.1964 | -9.8113 | 123.4668 | 0.98746 | -0.080604 | 0.98746 | -0.080604
299.88 | -17.8943 | 1.1025 | 0.32902 | 127.7103 | 109.816 | -5.9879 | -0.049193 | 118.7631 | -8.9472 | 121.7455 | 0.97569 | -0.073505 | 0.97569 | -0.073505
299.9 | -14.9962 | 1.1025 | 0.3319 | 125.9077 | 110.9115 | -4.1853 | -0.034384 | 118.4096 | -7.4981 | 120.909 | 0.97278 | -0.0616 | 0.97278 | -0.0616
299.92 | -12.2043 | 1.1025 | 0.33472 | 124.4253 | 112.221 | -2.7029 | -0.022205 | 118.3231 | -6.1022 | 120.3572 | 0.97207 | -0.050132 | 0.97207 | -0.050132
299.94 | -9.9177 | 1.1037 | 0.33825 | 122.8247 | 112.907 | -1.1023 | -0.0090559 | 117.8659 | -4.9588 | 119.5188 | 0.96832 | -0.040739 | 0.96832 | -0.040739
299.96 | -5.823 | 1.1037 | 0.34164 | 121.4489 | 115.6259 | 0.2735 | 0.0022469 | 118.5374 | -2.9115 | 119.5079 | 0.97383 | -0.023919 | 0.97383 | -0.023919
299.98 | -4.6531 | 1.1037 | 0.34388 | 120.4017 | 115.7486 | 1.3207 | 0.01085 | 118.0752 | -2.3265 | 118.8507 | 0.97004 | -0.019113 | 0.97004 | -0.019113
300 | -0.45201 | 1.1045 | 0.34763 | 119.0026 | 118.5506 | 2.7198 | 0.022344 | 118.7766 | -0.22601 | 118.8519 | 0.9758 | -0.0018567 | 0.9758 | -0.0018567
300.02 | 2.978 | 1.1045 | 0.35167 | 117.4142 | 120.3922 | 4.3082 | 0.035394 | 118.9032 | 1.489 | 118.4069 | 0.97684 | 0.012233 | 0.97684 | 0.012233
300.04 | 6.1952 | 1.1058 | 0.35535 | 116.0999 | 122.2951 | 5.6225 | 0.046191 | 119.1975 | 3.0976 | 118.165 | 0.97926 | 0.025448 | 0.97926 | 0.025448
300.06 | 9.1998 | 1.1058 | 0.35881 | 115.233 | 124.4328 | 6.4894 | 0.053313 | 119.8329 | 4.5999 | 118.2996 | 0.98448 | 0.03779 | 0.98448 | 0.03779
300.08 | 11.8852 | 1.1058 | 0.36249 | 113.8128 | 125.698 | 7.9096 | 0.064981 | 119.7554 | 5.9426 | 117.7745 | 0.98384 | 0.048821 | 0.98384 | 0.048821
300.1 | 14.5175 | 1.107 | 0.3661 | 112.04 | 126.5575 | 8.6824 | 0.07133 | 119.2988 | 7.2588 | 116.8792 | 0.98009 | 0.059634 | 0.98009 | 0.059634
300.12 | 16.8042 | 1.107 | 0.36957 | 111.1342 | 127.9384 | 9.5882 | 0.078771 | 119.5363 | 8.4021 | 116.7356 | 0.98204 | 0.069027 | 0.98204 | 0.069027
300.14 | 18.7984 | 1.1081 | 0.37252 | 110.551 | 129.3494 | 10.1714 | 0.083562 | 119.9502 | 9.3992 | 116.8171 | 0.98544 | 0.077218 | 0.98544 | 0.077218
300.16 | 20.7659 | 1.1081 | 0.37519 | 109.7256 | 130.4915 | 10.9968 | 0.090343 | 120.1086 | 10.383 | 116.6476 | 0.98674 | 0.0853 | 0.98674 | 0.0853
300.18 | 22.2549 | 1.1081 | 0.37765 | 109.2838 | 131.5387 | 11.4386 | 0.093973 | 120.4113 | 11.1275 | 116.7021 | 0.98923 | 0.091417 | 0.98923 | 0.091417
300.2 | 23.7971 | 1.1093 | 0.37952 | 108.7266 | 132.5237 | 11.9958 | 0.09855 | 120.6251 | 11.8985 | 116.659 | 0.99099 | 0.097751 | 0.99099 | 0.097751
300.22 | 24.2757 | 1.1093 | 0.38068 | 108.7586 | 133.0343 | 11.9638 | 0.098288 | 120.8964 | 12.1378 | 116.8505 | 0.99321 | 0.099717 | 0.99321 | 0.099717
300.24 | 24.4086 | 1.1093 | 0.38133 | 109.0753 | 133.4839 | 11.6471 | 0.095686 | 121.2796 | 12.2043 | 117.2115 | 0.99636 | 0.10026 | 0.99636 | 0.10026
300.26 | 24.2225 | 1.11 | 0.38147 | 109.2646 | 133.4871 | 11.4578 | 0.094131 | 121.3759 | 12.1113 | 117.3388 | 0.99715 | 0.099499 | 0.99715 | 0.099499
300.28 | 24.1959 | 1.11 | 0.38154 | 109.5215 | 133.7174 | 11.2009 | 0.09202 | 121.6195 | 12.098 | 117.5868 | 0.99915 | 0.09939 | 0.99915 | 0.09939
300.3 | 23.1855 | 1.1104 | 0.38147 | 110.1384 | 133.3239 | 10.584 | 0.086952 | 121.7312 | 11.5928 | 117.8669 | 1.0001 | 0.095239 | 1.0001 | 0.095239
300.32 | 23.3717 | 1.1104 | 0.38104 | 110.0693 | 133.441 | 10.6531 | 0.08752 | 121.7551 | 11.6858 | 117.8599 | 1.0003 | 0.096004 | 1.0003 | 0.096004
300.34 | 20.8191 | 1.1104 | 0.37981 | 111.0771 | 131.8962 | 9.6453 | 0.07924 | 121.4867 | 10.4096 | 118.0168 | 0.99806 | 0.085519 | 0.99806 | 0.085519
300.36 | 19.2504 | 1.1104 | 0.37931 | 112.2756 | 131.526 | 9.4468 | 0.077609 | 121.9008 | 9.6252 | 118.6924 | 1.0015 | 0.079075 | 1.0015 | 0.079075
300.38 | 18.825 | 1.1104 | 0.3762 | 114.0168 | 132.8418 | 7.7056 | 0.063305 | 123.4293 | 9.4125 | 120.2918 | 1.014 | 0.077327 | 1.014 | 0.077327
300.4 | 14.5973 | 1.1104 | 0.37267 | 115.5779 | 130.1752 | 6.1445 | 0.05048 | 122.8766 | 7.2987 | 120.4437 | 1.0095 | 0.059962 | 1.0095 | 0.059962
300.42 | 12.5234 | 1.1091 | 0.37043 | 116.762 | 129.2854 | 4.9604 | 0.040752 | 123.0237 | 6.2617 | 120.9365 | 1.0107 | 0.051442 | 1.0107 | 0.051442
300.44 | 9.5454 | 1.1091 | 0.36733 | 118.2064 | 127.7518 | 3.516 | 0.028885 | 122.9791 | 4.7727 | 121.3882 | 1.0103 | 0.03921 | 1.0103 | 0.03921
300.46 | 6.1686 | 1.1083 | 0.36379 | 119.5524 | 125.721 | 2.17 | 0.017827 | 122.6367 | 3.0843 | 121.6086 | 1.0075 | 0.025339 | 1.0075 | 0.025339
300.48 | 3.1907 | 1.1083 | 0.36033 | 121.2104 | 124.4011 | 0.512 | 0.0042063 | 122.8057 | 1.5953 | 122.274 | 1.0089 | 0.013106 | 1.0089 | 0.013106
300.5 | 0.026589 | 1.1083 | 0.35665 | 122.4677 | 122.4943 | -0.7453 | -0.0061229 | 122.481 | 0.013294 | 122.4766 | 1.0062 | 0.00010922 | 1.0062 | 0.00010922
300.52 | -3.297 | 1.1073 | 0.3529 | 123.6716 | 120.3746 | -1.9492 | -0.016013 | 122.0231 | -1.6485 | 122.5726 | 1.0025 | -0.013543 | 1.0025 | -0.013543
300.54 | -6.1155 | 1.1073 | 0.34915 | 125.2817 | 119.1662 | -3.5593 | -0.029241 | 122.224 | -3.0577 | 123.2432 | 1.0041 | -0.02512 | 1.0041 | -0.02512
300.56 | -9.2795 | 1.1073 | 0.34539 | 126.6154 | 117.3359 | -4.893 | -0.040198 | 121.9756 | -4.6398 | 123.5222 | 1.0021 | -0.038118 | 1.0021 | -0.038118
300.58 | -12.0448 | 1.106 | 0.342 | 128.5628 | 116.518 | -5.8404 | -0.047981 | 122.5404 | -6.0224 | 124.5479 | 1.0067 | -0.049476 | 1.0067 | -0.049476
300.6 | -14.5175 | 1.106 | 0.3389 | 129.437 | 114.9195 | -6.7146 | -0.055163 | 122.1782 | -7.2588 | 124.5978 | 1.0037 | -0.059634 | 1.0037 | -0.059634
300.62 | -17.3094 | 1.105 | 0.3358 | 130.0746 | 112.7652 | -7.3522 | -0.060401 | 121.4199 | -8.6547 | 124.3048 | 0.99751 | -0.071102 | 0.99751 | -0.071102
300.64 | -18.9047 | 1.105 | 0.33349 | 130.5382 | 111.6335 | -7.8158 | -0.06421 | 121.0858 | -9.4524 | 124.2366 | 0.99477 | -0.077655 | 0.99477 | -0.077655
300.66 | -21.1116 | 1.105 | 0.33111 | 131.4346 | 110.323 | -8.7122 | -0.071574 | 120.8788 | -10.5558 | 124.3974 | 0.99307 | -0.08672 | 0.99307 | -0.08672
300.68 | -22.5208 | 1.1041 | 0.32952 | 131.5251 | 109.0043 | -8.8027 | -0.072318 | 120.2647 | -11.2604 | 124.0182 | 0.98802 | -0.092509 | 0.98802 | -0.092509
300.7 | -23.5844 | 1.1041 | 0.32808 | 131.752 | 108.1676 | -9.0296 | -0.074182 | 119.9598 | -11.7922 | 123.8905 | 0.98552 | -0.096878 | 0.98552 | -0.096878
300.72 | -24.2491 | 1.1041 | 0.32685 | 132.0016 | 107.7525 | -9.2792 | -0.076232 | 119.8771 | -12.1245 | 123.9186 | 0.98484 | -0.099608 | 0.98484 | -0.099608
300.74 | -24.8872 | 1.1031 | 0.32541 | 132.2584 | 107.3712 | -9.536 | -0.078342 | 119.8148 | -12.4436 | 123.9627 | 0.98433 | -0.10223 | 0.98433 | -0.10223
300.76 | -24.6745 | 1.1031 | 0.32469 | 132.2529 | 107.5784 | -9.5305 | -0.078297 | 119.9156 | -12.3373 | 124.0281 | 0.98516 | -0.10136 | 0.98516 | -0.10136
300.78 | -24.2225 | 1.1027 | 0.32433 | 131.8706 | 107.6481 | -9.1482 | -0.075156 | 119.7593 | -12.1113 | 123.7964 | 0.98387 | -0.099499 | 0.98387 | -0.099499
300.8 | -24.3023 | 1.1027 | 0.32411 | 131.8589 | 107.5566 | -9.1365 | -0.07506 | 119.7078 | -12.1511 | 123.7581 | 0.98345 | -0.099827 | 0.98345 | -0.099827
300.82 | -23.7705 | 1.1027 | 0.32425 | 131.6725 | 107.902 | -8.9501 | -0.073529 | 119.7873 | -11.8852 | 123.749 | 0.9841 | -0.097642 | 0.9841 | -0.097642
300.84 | -22.0954 | 1.1025 | 0.32505 | 130.7872 | 108.6918 | -8.0648 | -0.066256 | 119.7395 | -11.0477 | 123.4221 | 0.98371 | -0.090761 | 0.98371 | -0.090761
300.86 | -19.0908 | 1.1025 | 0.32736 | 129.5411 | 110.4503 | -6.8187 | -0.056018 | 119.9957 | -9.5454 | 123.1775 | 0.98581 | -0.07842 | 0.98581 | -0.07842
300.88 | -17.4955 | 1.1033 | 0.32959 | 127.5958 | 110.1003 | -5.8734 | -0.048252 | 118.848 | -8.7478 | 121.764 | 0.97639 | -0.071866 | 0.97639 | -0.071866
300.9 | -14.81 | 1.1033 | 0.33241 | 125.6371 | 110.8271 | -3.9147 | -0.032161 | 118.2321 | -7.405 | 120.7004 | 0.97133 | -0.060835 | 0.97133 | -0.060835
300.92 | -12.4968 | 1.1033 | 0.33508 | 124.3594 | 111.8626 | -2.637 | -0.021664 | 118.111 | -6.2484 | 120.1938 | 0.97033 | -0.051333 | 0.97033 | -0.051333
300.94 | -9.8113 | 1.1041 | 0.33883 | 122.7242 | 112.9129 | -1.0018 | -0.0082302 | 117.8185 | -4.9057 | 119.4538 | 0.96793 | -0.040302 | 0.96793 | -0.040302
300.96 | -6.275 | 1.1041 | 0.34157 | 121.2252 | 114.9502 | 0.4972 | 0.0040847 | 118.0877 | -3.1375 | 119.1335 | 0.97014 | -0.025776 | 0.97014 | -0.025776
300.98 | -4.1213 | 1.1041 | 0.34417 | 120.4269 | 116.3056 | 1.2955 | 0.010643 | 118.3663 | -2.0606 | 119.0531 | 0.97243 | -0.016929 | 0.97243 | -0.016929
301 | -0.50519 | 1.1054 | 0.34814 | 118.5225 | 118.0173 | 3.1999 | 0.026289 | 118.2699 | -0.25259 | 118.3541 | 0.97164 | -0.0020752 | 0.97164 | -0.0020752
301.02 | 3.0843 | 1.1054 | 0.3521 | 117.1445 | 120.2288 | 4.5779 | 0.037609 | 118.6867 | 1.5422 | 118.1726 | 0.97506 | 0.012669 | 0.97506 | 0.012669
301.04 | 6.5941 | 1.1064 | 0.35564 | 116.1006 | 122.6947 | 5.6218 | 0.046185 | 119.3976 | 3.297 | 118.2986 | 0.9809 | 0.027086 | 0.9809 | 0.027086
301.06 | 8.9605 | 1.1064 | 0.35889 | 114.9857 | 123.9462 | 6.7367 | 0.055345 | 119.4659 | 4.4802 | 117.9725 | 0.98146 | 0.036807 | 0.98146 | 0.036807
301.08 | 11.8852 | 1.1064 | 0.36271 | 113.8458 | 125.731 | 7.8766 | 0.06471 | 119.7884 | 5.9426 | 117.8075 | 0.98411 | 0.048821 | 0.98411 | 0.048821
301.1 | 14.7834 | 1.1077 | 0.36654 | 111.7644 | 126.5478 | 8.958 | 0.073594 | 119.1561 | 7.3917 | 116.6922 | 0.97892 | 0.060726 | 0.97892 | 0.060726
301.12 | 17.2296 | 1.1077 | 0.36993 | 111.1572 | 128.3868 | 9.5652 | 0.078582 | 119.772 | 8.6148 | 116.9004 | 0.98398 | 0.070774 | 0.98398 | 0.070774
301.14 | 19.0111 | 1.1091 | 0.37303 | 110.2508 | 129.2619 | 10.4716 | 0.086029 | 119.7563 | 9.5055 | 116.5878 | 0.98385 | 0.078092 | 0.98385 | 0.078092
301.16 | 20.7659 | 1.1091 | 0.37563 | 109.7849 | 130.5508 | 10.9375 | 0.089856 | 120.1679 | 10.383 | 116.7069 | 0.98723 | 0.0853 | 0.98723 | 0.0853
301.18 | 22.4942 | 1.1091 | 0.37808 | 109.0144 | 131.5086 | 11.708 | 0.096186 | 120.2615 | 11.2471 | 116.5125 | 0.988 | 0.0924 | 0.988 | 0.0924
301.2 | 23.6641 | 1.1102 | 0.37996 | 108.8361 | 132.5002 | 11.8863 | 0.097651 | 120.6682 | 11.8321 | 116.7241 | 0.99134 | 0.097205 | 0.99134 | 0.097205
301.22 | 24.4884 | 1.1102 | 0.38089 | 109.0001 | 133.4885 | 11.7223 | 0.096304 | 121.2443 | 12.2442 | 117.1629 | 0.99607 | 0.10059 | 0.99607 | 0.10059
301.24 | 24.7809 | 1.1102 | 0.38161 | 109.0261 | 133.807 | 11.6963 | 0.09609 | 121.4165 | 12.3904 | 117.2864 | 0.99749 | 0.10179 | 0.99749 | 0.10179
301.26 | 24.6213 | 1.1106 | 0.38169 | 109.3299 | 133.9512 | 11.3925 | 0.093594 | 121.6406 | 12.3107 | 117.537 | 0.99933 | 0.10114 | 0.99933 | 0.10114
301.28 | 24.6213 | 1.1106 | 0.38176 | 109.6303 | 134.2516 | 11.0921 | 0.091126 | 121.941 | 12.3107 | 117.8374 | 1.0018 | 0.10114 | 1.0018 | 0.10114
301.3 | 23.9034 | 1.1112 | 0.38176 | 109.9571 | 133.8605 | 10.7653 | 0.088441 | 121.9088 | 11.9517 | 117.9249 | 1.0015 | 0.098188 | 1.0015 | 0.098188
301.32 | 22.9728 | 1.1112 | 0.38147 | 110.2975 | 133.2703 | 10.4249 | 0.085645 | 121.7839 | 11.4864 | 117.9551 | 1.0005 | 0.094366 | 1.0005 | 0.094366
301.34 | 21.0318 | 1.1112 | 0.37996 | 110.8884 | 131.9202 | 9.834 | 0.08079 | 121.4043 | 10.5159 | 117.899 | 0.99739 | 0.086393 | 0.99739 | 0.086393
301.36 | 20.5798 | 1.111 | 0.37974 | 111.9763 | 132.5561 | 9.7461 | 0.080068 | 122.2662 | 10.2899 | 118.8362 | 1.0045 | 0.084536 | 1.0045 | 0.084536
301.38 | 18.9313 | 1.111 | 0.37693 | 113.4163 | 132.3476 | 8.3061 | 0.068238 | 122.882 | 9.4657 | 119.7267 | 1.0095 | 0.077764 | 1.0095 | 0.077764
301.4 | 14.7834 | 1.111 | 0.37303 | 115.746 | 130.5294 | 5.9764 | 0.049099 | 123.1377 | 7.3917 | 120.6738 | 1.0116 | 0.060726 | 1.0116 | 0.060726
301.42 | 12.2575 | 1.11 | 0.37079 | 116.6471 | 128.9046 | 5.0753 | 0.041696 | 122.7758 | 6.1287 | 120.7329 | 1.0087 | 0.05035 | 1.0087 | 0.05035
301.44 | 9.5454 | 1.11 | 0.36769 | 118.3342 | 127.8796 | 3.3882 | 0.027835 | 123.1069 | 4.7727 | 121.516 | 1.0114 | 0.03921 | 1.0114 | 0.03921
301.46 | 6.2218 | 1.1091 | 0.36415 | 119.4452 | 125.667 | 2.2772 | 0.018708 | 122.5561 | 3.1109 | 121.5191 | 1.0068 | 0.025557 | 1.0068 | 0.025557
301.48 | 3.1109 | 1.1091 | 0.36055 | 121.1766 | 124.2875 | 0.5458 | 0.004484 | 122.7321 | 1.5555 | 122.2136 | 1.0083 | 0.012779 | 1.0083 | 0.012779
301.5 | -0.053178 | 1.1091 | 0.35694 | 122.413 | 122.3598 | -0.6906 | -0.0056736 | 122.3864 | -0.026589 | 122.3953 | 1.0055 | -0.00021844 | 1.0055 | -0.00021844
301.52 | -3.0311 | 1.1079 | 0.35333 | 123.9561 | 120.925 | -2.2337 | -0.018351 | 122.4405 | -1.5156 | 122.9457 | 1.0059 | -0.012451 | 1.0059 | -0.012451
301.54 | -6.1952 | 1.1079 | 0.34936 | 125.4286 | 119.2334 | -3.7062 | -0.030448 | 122.331 | -3.0976 | 123.3635 | 1.005 | -0.025448 | 1.005 | -0.025448
301.56 | -9.1998 | 1.1079 | 0.34568 | 126.4826 | 117.2828 | -4.7602 | -0.039107 | 121.8827 | -4.5999 | 123.416 | 1.0013 | -0.03779 | 1.0013 | -0.03779
301.58 | -11.8587 | 1.1068 | 0.34222 | 127.4133 | 115.5546 | -5.6909 | -0.046753 | 121.484 | -5.9293 | 123.4604 | 0.99804 | -0.048712 | 0.99804 | -0.048712
301.6 | -14.7834 | 1.1068 | 0.33904 | 128.2236 | 113.4402 | -6.5012 | -0.05341 | 120.8319 | -7.3917 | 123.2958 | 0.99268 | -0.060726 | 0.99268 | -0.060726
301.62 | -17.0435 | 1.1058 | 0.33601 | 130.4743 | 113.4308 | -7.7519 | -0.063685 | 121.9526 | -8.5217 | 124.7931 | 1.0019 | -0.07001 | 1.0019 | -0.07001
301.64 | -18.6654 | 1.1058 | 0.33385 | 130.6439 | 111.9785 | -7.9215 | -0.065078 | 121.3112 | -9.3327 | 124.4221 | 0.99662 | -0.076672 | 0.99662 | -0.076672
301.66 | -21.218 | 1.1058 | 0.33147 | 131.5926 | 110.3746 | -8.8702 | -0.072872 | 120.9836 | -10.609 | 124.5199 | 0.99393 | -0.087157 | 0.99393 | -0.087157
301.68 | -22.6538 | 1.1048 | 0.32967 | 131.8565 | 109.2027 | -9.1341 | -0.07504 | 120.5296 | -11.3269 | 124.3052 | 0.9902 | -0.093055 | 0.9902 | -0.093055
301.7 | -23.9034 | 1.1048 | 0.32837 | 131.734 | 107.8306 | -9.0116 | -0.074034 | 119.7823 | -11.9517 | 123.7662 | 0.98406 | -0.098188 | 0.98406 | -0.098188
301.72 | -23.7971 | 1.1041 | 0.32721 | 132.149 | 108.3519 | -9.4266 | -0.077443 | 120.2505 | -11.8985 | 124.2166 | 0.98791 | -0.097751 | 0.98791 | -0.097751
301.74 | -24.5948 | 1.1041 | 0.32584 | 132.5185 | 107.9237 | -9.7961 | -0.080479 | 120.2211 | -12.2974 | 124.3202 | 0.98767 | -0.10103 | 0.98767 | -0.10103
301.76 | -24.6213 | 1.1041 | 0.32512 | 132.6321 | 108.0108 | -9.9097 | -0.081412 | 120.3214 | -12.3107 | 124.425 | 0.98849 | -0.10114 | 0.98849 | -0.10114
301.78 | -24.3555 | 1.1035 | 0.32483 | 132.2463 | 107.8909 | -9.5239 | -0.078243 | 120.0686 | -12.1777 | 124.1278 | 0.98641 | -0.10005 | 0.98641 | -0.10005
301.8 | -24.1161 | 1.1035 | 0.32476 | 131.9423 | 107.8262 | -9.2199 | -0.075745 | 119.8842 | -12.0581 | 123.9036 | 0.9849 | -0.099062 | 0.9849 | -0.099062
301.82 | -22.9994 | 1.1035 | 0.32483 | 131.5883 | 108.5889 | -8.8659 | -0.072837 | 120.0886 | -11.4997 | 123.9218 | 0.98658 | -0.094475 | 0.98658 | -0.094475
301.84 | -22.0688 | 1.1033 | 0.32548 | 131.2177 | 109.1489 | -8.4953 | -0.069792 | 120.1833 | -11.0344 | 123.8614 | 0.98736 | -0.090652 | 0.98736 | -0.090652
301.86 | -19.277 | 1.1033 | 0.32786 | 129.5748 | 110.2978 | -6.8524 | -0.056295 | 119.9363 | -9.6385 | 123.1491 | 0.98533 | -0.079184 | 0.98533 | -0.079184
301.88 | -17.6285 | 1.1039 | 0.32988 | 127.776 | 110.1475 | -6.0536 | -0.049733 | 118.9618 | -8.8142 | 121.8998 | 0.97732 | -0.072413 | 0.97732 | -0.072413
301.9 | -14.9962 | 1.1039 | 0.33277 | 125.9119 | 110.9157 | -4.1895 | -0.034418 | 118.4138 | -7.4981 | 120.9132 | 0.97282 | -0.0616 | 0.97282 | -0.0616
301.92 | -12.417 | 1.1039 | 0.33565 | 124.4197 | 112.0027 | -2.6973 | -0.022159 | 118.2112 | -6.2085 | 120.2807 | 0.97115 | -0.051006 | 0.97115 | -0.051006
301.94 | -9.9974 | 1.105 | 0.33933 | 122.7463 | 112.7489 | -1.0239 | -0.0084118 | 117.7476 | -4.9987 | 119.4138 | 0.96735 | -0.041067 | 0.96735 | -0.041067
301.96 | -6.6472 | 1.105 | 0.34171 | 121.7606 | 115.1134 | -0.0382 | -0.00031383 | 118.437 | -3.3236 | 119.5449 | 0.97301 | -0.027305 | 0.97301 | -0.027305
301.98 | -3.9086 | 1.105 | 0.34482 | 120.4479 | 116.5393 | 1.2745 | 0.010471 | 118.4936 | -1.9543 | 119.145 | 0.97347 | -0.016055 | 0.97347 | -0.016055
302 | -0.50519 | 1.106 | 0.34857 | 119.329 | 118.8238 | 2.3934 | 0.019663 | 119.0764 | -0.25259 | 119.1606 | 0.97826 | -0.0020752 | 0.97826 | -0.0020752
302.02 | 3.0577 | 1.106 | 0.35247 | 117.4588 | 120.5165 | 4.2636 | 0.035027 | 118.9877 | 1.5289 | 118.478 | 0.97753 | 0.01256 | 0.97753 | 0.01256
302.04 | 6.1155 | 1.1071 | 0.35607 | 116.7442 | 122.8597 | 4.9782 | 0.040898 | 119.8019 | 3.0577 | 118.7827 | 0.98422 | 0.02512 | 0.98422 | 0.02512
302.06 | 8.8807 | 1.1071 | 0.35903 | 115.6285 | 124.5092 | 6.0939 | 0.050064 | 120.0688 | 4.4403 | 118.5887 | 0.98642 | 0.036479 | 0.98642 | 0.036479
302.08 | 11.6194 | 1.1071 | 0.36278 | 114.398 | 126.0174 | 7.3244 | 0.060173 | 120.2077 | 5.8097 | 118.2711 | 0.98756 | 0.047729 | 0.98756 | 0.047729
302.1 | 14.5973 | 1.1087 | 0.36682 | 112.0253 | 126.6226 | 8.6971 | 0.07145 | 119.324 | 7.2987 | 116.8911 | 0.9803 | 0.059962 | 0.9803 | 0.059962
302.12 | 16.432 | 1.1087 | 0.37014 | 111.2702 | 127.7022 | 9.4522 | 0.077654 | 119.4862 | 8.216 | 116.7475 | 0.98163 | 0.067498 | 0.98163 | 0.067498
302.14 | 19.3567 | 1.1098 | 0.37325 | 110.4198 | 129.7765 | 10.3026 | 0.08464 | 120.0982 | 9.6784 | 116.872 | 0.98666 | 0.079512 | 0.98666 | 0.079512
302.16 | 20.8191 | 1.1098 | 0.37628 | 109.8278 | 130.6469 | 10.8946 | 0.089504 | 120.2374 | 10.4096 | 116.7675 | 0.9878 | 0.085519 | 0.9878 | 0.085519
302.18 | 21.9624 | 1.1098 | 0.3783 | 109.6102 | 131.5726 | 11.1122 | 0.091291 | 120.5914 | 10.9812 | 116.931 | 0.99071 | 0.090215 | 0.99071 | 0.090215
302.2 | 23.8768 | 1.1108 | 0.38032 | 109.2739 | 133.1507 | 11.4485 | 0.094054 | 121.2123 | 11.9384 | 117.2328 | 0.99581 | 0.098079 | 0.99581 | 0.098079
302.22 | 24.515 | 1.1108 | 0.38111 | 109.1823 | 133.6973 | 11.5401 | 0.094807 | 121.4398 | 12.2575 | 117.354 | 0.99768 | 0.1007 | 0.99768 | 0.1007
302.24 | 24.9138 | 1.1108 | 0.38169 | 109.3777 | 134.2915 | 11.3447 | 0.093201 | 121.8346 | 12.4569 | 117.6823 | 1.0009 | 0.10234 | 1.0009 | 0.10234
302.26 | 24.0098 | 1.1116 | 0.38183 | 109.9637 | 133.9735 | 10.7587 | 0.088387 | 121.9686 | 12.0049 | 117.967 | 1.002 | 0.098625 | 1.002 | 0.098625
302.28 | 24.0098 | 1.1116 | 0.3819 | 110.1525 | 134.1623 | 10.5699 | 0.086836 | 122.1574 | 12.0049 | 118.1558 | 1.0036 | 0.098625 | 1.0036 | 0.098625
302.3 | 24.1161 | 1.1119 | 0.38198 | 110.1321 | 134.2482 | 10.5903 | 0.087004 | 122.1902 | 12.0581 | 118.1708 | 1.0038 | 0.099062 | 1.0038 | 0.099062
302.32 | 23.2919 | 1.1119 | 0.38176 | 110.3652 | 133.6571 | 10.3572 | 0.085089 | 122.0111 | 11.6459 | 118.1292 | 1.0024 | 0.095676 | 1.0024 | 0.095676
302.34 | 21.8029 | 1.1119 | 0.38024 | 111.1761 | 132.979 | 9.5463 | 0.078427 | 122.0776 | 10.9015 | 118.4437 | 1.0029 | 0.08956 | 1.0029 | 0.08956
302.36 | 18.3729 | 1.1119 | 0.37996 | 112.328 | 130.7009 | 9.3944 | 0.077179 | 121.5145 | 9.1865 | 118.4523 | 0.99829 | 0.075471 | 0.99829 | 0.075471
302.38 | 18.9313 | 1.1119 | 0.37757 | 113.1136 | 132.0449 | 8.6088 | 0.070725 | 122.5793 | 9.4657 | 119.424 | 1.007 | 0.077764 | 1.007 | 0.077764
302.4 | 14.7834 | 1.1119 | 0.37339 | 115.7605 | 130.5439 | 5.9619 | 0.048979 | 123.1522 | 7.3917 | 120.6883 | 1.0117 | 0.060726 | 1.0117 | 0.060726
302.42 | 12.0448 | 1.1108 | 0.37094 | 116.9091 | 128.9539 | 4.8133 | 0.039543 | 122.9315 | 6.0224 | 120.924 | 1.0099 | 0.049476 | 1.0099 | 0.049476
302.44 | 9.572 | 1.1108 | 0.36791 | 118.3073 | 127.8793 | 3.4151 | 0.028056 | 123.0933 | 4.786 | 121.498 | 1.0113 | 0.039319 | 1.0113 | 0.039319
302.46 | 6.3813 | 1.1098 | 0.36444 | 119.535 | 125.9163 | 2.1874 | 0.01797 | 122.7257 | 3.1907 | 121.6621 | 1.0082 | 0.026213 | 1.0082 | 0.026213
302.48 | 3.0045 | 1.1098 | 0.36091 | 121.2946 | 124.2991 | 0.4278 | 0.0035146 | 122.7969 | 1.5023 | 122.2961 | 1.0088 | 0.012342 | 1.0088 | 0.012342
302.5 | -0.10636 | 1.1098 | 0.35723 | 122.7671 | 122.6607 | -1.0447 | -0.0085826 | 122.7139 | -0.053178 | 122.7316 | 1.0081 | -0.00043688 | 1.0081 | -0.00043688
302.52 | -3.1641 | 1.1091 | 0.35362 | 124.0729 | 120.9088 | -2.3505 | -0.01931 | 122.4909 | -1.582 | 123.0182 | 1.0063 | -0.012997 | 1.0063 | -0.012997
302.54 | -6.142 | 1.1091 | 0.34972 | 125.374 | 119.232 | -3.6516 | -0.029999 | 122.303 | -3.071 | 123.3267 | 1.0048 | -0.02523 | 1.0048 | -0.02523
302.56 | -9.4391 | 1.1077 | 0.3459 | 126.6472 | 117.2081 | -4.9248 | -0.040459 | 121.9277 | -4.7195 | 123.5008 | 1.0017 | -0.038773 | 1.0017 | -0.038773
302.58 | -11.965 | 1.1077 | 0.34258 | 127.4883 | 115.5233 | -5.7659 | -0.047369 | 121.5058 | -5.9825 | 123.5 | 0.99822 | -0.049149 | 0.99822 | -0.049149
302.6 | -14.2517 | 1.1077 | 0.33948 | 128.4691 | 114.2174 | -6.7467 | -0.055427 | 121.3433 | -7.1258 | 123.7185 | 0.99689 | -0.058542 | 0.99689 | -0.058542
302.62 | -17.0967 | 1.1064 | 0.33645 | 130.1072 | 113.0105 | -7.3848 | -0.060669 | 121.5589 | -8.5483 | 124.4083 | 0.99866 | -0.070228 | 0.99866 | -0.070228
302.64 | -19.144 | 1.1064 | 0.33407 | 131.2009 | 112.0569 | -8.4785 | -0.069654 | 121.6289 | -9.572 | 124.8196 | 0.99923 | -0.078638 | 0.99923 | -0.078638
302.66 | -20.6862 | 1.1064 | 0.33169 | 131.5743 | 110.8881 | -8.8519 | -0.072722 | 121.2312 | -10.3431 | 124.6789 | 0.99596 | -0.084973 | 0.99596 | -0.084973
302.68 | -21.989 | 1.1054 | 0.32988 | 131.8884 | 109.8994 | -9.166 | -0.075302 | 120.8939 | -10.9945 | 124.5587 | 0.99319 | -0.090325 | 0.99319 | -0.090325
302.7 | -23.3185 | 1.1054 | 0.32858 | 132.1202 | 108.8017 | -9.3978 | -0.077207 | 120.461 | -11.6592 | 124.3474 | 0.98964 | -0.095786 | 0.98964 | -0.095786
302.72 | -24.063 | 1.1048 | 0.3275 | 131.8976 | 107.8346 | -9.1752 | -0.075378 | 119.8661 | -12.0315 | 123.8766 | 0.98475 | -0.098844 | 0.98475 | -0.098844
302.74 | -24.9404 | 1.1048 | 0.32635 | 132.5222 | 107.5818 | -9.7998 | -0.080509 | 120.052 | -12.4702 | 124.2087 | 0.98628 | -0.10245 | 0.98628 | -0.10245
302.76 | -24.063 | 1.1048 | 0.32584 | 132.1631 | 108.1001 | -9.4407 | -0.077559 | 120.1316 | -12.0315 | 124.1421 | 0.98693 | -0.098844 | 0.98693 | -0.098844
302.78 | -24.382 | 1.1043 | 0.32548 | 131.8231 | 107.4411 | -9.1007 | -0.074766 | 119.6321 | -12.191 | 123.6958 | 0.98283 | -0.10015 | 0.98283 | -0.10015
302.8 | -24.382 | 1.1043 | 0.32541 | 131.7886 | 107.4066 | -9.0662 | -0.074483 | 119.5976 | -12.191 | 123.6613 | 0.98254 | -0.10015 | 0.98254 | -0.10015
302.82 | -22.8931 | 1.1043 | 0.32548 | 131.7679 | 108.8748 | -9.0455 | -0.074313 | 120.3214 | -11.4465 | 124.1369 | 0.98849 | -0.094038 | 0.98849 | -0.094038
302.84 | -21.7763 | 1.1041 | 0.32591 | 130.8488 | 109.0725 | -8.1264 | -0.066762 | 119.9606 | -10.8882 | 123.59 | 0.98553 | -0.089451 | 0.98553 | -0.089451
302.86 | -19.2504 | 1.1041 | 0.32837 | 129.8669 | 110.6165 | -7.1445 | -0.058695 | 120.2417 | -9.6252 | 123.4501 | 0.98784 | -0.079075 | 0.98784 | -0.079075
302.88 | -17.4157 | 1.1046 | 0.3306 | 127.4337 | 110.018 | -5.7113 | -0.046921 | 118.7258 | -8.7079 | 121.6285 | 0.97538 | -0.071539 | 0.97538 | -0.071539
302.9 | -14.7303 | 1.1046 | 0.33342 | 125.9477 | 111.2174 | -4.2253 | -0.034713 | 118.5826 | -7.3651 | 121.0376 | 0.9742 | -0.060508 | 0.9742 | -0.060508
302.92 | -12.4968 | 1.1046 | 0.33594 | 124.6872 | 112.1904 | -2.9648 | -0.024357 | 118.4388 | -6.2484 | 120.5216 | 0.97302 | -0.051333 | 0.97302 | -0.051333
302.94 | -10.2633 | 1.1056 | 0.34006 | 122.6607 | 112.3974 | -0.9383 | -0.0077085 | 117.529 | -5.1317 | 119.2396 | 0.96555 | -0.042159 | 0.96555 | -0.042159
302.96 | -6.7004 | 1.1056 | 0.34208 | 121.8891 | 115.1887 | -0.1667 | -0.0013695 | 118.5389 | -3.3502 | 119.6556 | 0.97385 | -0.027523 | 0.97385 | -0.027523
302.98 | -3.9883 | 1.1068 | 0.34511 | 120.5649 | 116.5766 | 1.1575 | 0.0095093 | 118.5707 | -1.9942 | 119.2355 | 0.97411 | -0.016383 | 0.97411 | -0.016383
303 | -0.18612 | 1.1068 | 0.34907 | 119.0842 | 118.8981 | 2.6382 | 0.021674 | 118.9911 | -0.093061 | 119.0222 | 0.97756 | -0.00076454 | 0.97756 | -0.00076454
303.02 | 3.1641 | 1.1068 | 0.3529 | 117.7864 | 120.9505 | 3.936 | 0.032336 | 119.3684 | 1.582 | 118.8411 | 0.98066 | 0.012997 | 0.98066 | 0.012997
303.04 | 6.1155 | 1.1079 | 0.35615 | 116.4183 | 122.5338 | 5.3041 | 0.043575 | 119.476 | 3.0577 | 118.4568 | 0.98155 | 0.02512 | 0.98155 | 0.02512
303.06 | 9.0668 | 1.1079 | 0.35982 | 115.305 | 124.3718 | 6.4174 | 0.052722 | 119.8384 | 4.5334 | 118.3273 | 0.98452 | 0.037244 | 0.98452 | 0.037244
303.08 | 11.9916 | 1.1079 | 0.36365 | 114.0884 | 126.08 | 7.634 | 0.062716 | 120.0842 | 5.9958 | 118.0856 | 0.98654 | 0.049258 | 0.98654 | 0.049258
303.1 | 14.7037 | 1.1091 | 0.36747 | 112.0466 | 126.7503 | 8.6758 | 0.071275 | 119.3984 | 7.3518 | 116.9478 | 0.98091 | 0.060398 | 0.98091 | 0.060398
303.12 | 16.9637 | 1.1091 | 0.37065 | 111.1755 | 128.1392 | 9.5469 | 0.078432 | 119.6574 | 8.4819 | 116.8301 | 0.98303 | 0.069682 | 0.98303 | 0.069682
303.14 | 18.9845 | 1.1106 | 0.37368 | 110.7708 | 129.7553 | 9.9516 | 0.081757 | 120.263 | 9.4922 | 117.099 | 0.98801 | 0.077983 | 0.98801 | 0.077983
303.16 | 20.9521 | 1.1106 | 0.37664 | 109.9637 | 130.9158 | 10.7587 | 0.088387 | 120.4397 | 10.476 | 116.9477 | 0.98946 | 0.086065 | 0.98946 | 0.086065
303.18 | 22.3613 | 1.1106 | 0.37858 | 109.7726 | 132.1339 | 10.9498 | 0.089957 | 120.9532 | 11.1806 | 117.2264 | 0.99368 | 0.091854 | 0.99368 | 0.091854
303.2 | 23.5312 | 1.1117 | 0.3806 | 109.1877 | 132.7189 | 11.5347 | 0.094762 | 120.9533 | 11.7656 | 117.0314 | 0.99368 | 0.096659 | 0.99368 | 0.096659
303.22 | 23.9566 | 1.1117 | 0.38133 | 109.1865 | 133.1431 | 11.5359 | 0.094772 | 121.1648 | 11.9783 | 117.172 | 0.99542 | 0.098407 | 0.99542 | 0.098407
303.24 | 24.0364 | 1.1121 | 0.38241 | 109.3592 | 133.3956 | 11.3632 | 0.093353 | 121.3774 | 12.0182 | 117.3713 | 0.99717 | 0.098734 | 0.99717 | 0.098734
303.26 | 24.515 | 1.1121 | 0.38255 | 109.73 | 134.245 | 10.9924 | 0.090307 | 121.9875 | 12.2575 | 117.9017 | 1.0022 | 0.1007 | 1.0022 | 0.1007
303.28 | 24.6479 | 1.1121 | 0.38255 | 109.6507 | 134.2986 | 11.0717 | 0.090959 | 121.9747 | 12.324 | 117.8667 | 1.0021 | 0.10125 | 1.0021 | 0.10125
303.3 | 24.382 | 1.1127 | 0.38241 | 110.1616 | 134.5436 | 10.5608 | 0.086761 | 122.3526 | 12.191 | 118.2889 | 1.0052 | 0.10015 | 1.0052 | 0.10015
303.32 | 23.9566 | 1.1127 | 0.38198 | 110.5546 | 134.5112 | 10.1678 | 0.083533 | 122.5329 | 11.9783 | 118.5401 | 1.0067 | 0.098407 | 1.0067 | 0.098407
303.34 | 18.5857 | 1.1127 | 0.38068 | 111.4404 | 130.0261 | 9.282 | 0.076255 | 120.7332 | 9.2928 | 117.6356 | 0.99187 | 0.076344 | 0.99187 | 0.076344
303.36 | 20.3937 | 1.1127 | 0.38032 | 112.3494 | 132.7431 | 9.373 | 0.077003 | 122.5463 | 10.1969 | 119.1473 | 1.0068 | 0.083771 | 1.0068 | 0.083771
303.38 | 18.7718 | 1.1127 | 0.37757 | 113.7999 | 132.5717 | 7.9225 | 0.065087 | 123.1858 | 9.3859 | 120.0572 | 1.012 | 0.077109 | 1.012 | 0.077109
303.4 | 14.8366 | 1.1116 | 0.37368 | 115.9372 | 130.7738 | 5.7852 | 0.047528 | 123.3555 | 7.4183 | 120.8827 | 1.0134 | 0.060944 | 1.0134 | 0.060944
303.42 | 11.8587 | 1.1116 | 0.3713 | 116.914 | 128.7727 | 4.8084 | 0.039503 | 122.8433 | 5.9293 | 120.8669 | 1.0092 | 0.048712 | 1.0092 | 0.048712
303.44 | 9.6252 | 1.1116 | 0.36863 | 118.1559 | 127.7811 | 3.5665 | 0.0293 | 122.9685 | 4.8126 | 121.3643 | 1.0102 | 0.039537 | 1.0102 | 0.039537
303.46 | 6.4611 | 1.1108 | 0.36502 | 119.7927 | 126.2538 | 1.9297 | 0.015853 | 123.0233 | 3.2306 | 121.9464 | 1.0107 | 0.02654 | 1.0107 | 0.02654
303.48 | 3.1641 | 1.1108 | 0.36141 | 121.19 | 124.3541 | 0.5324 | 0.0043739 | 122.772 | 1.582 | 122.2447 | 1.0086 | 0.012997 | 1.0086 | 0.012997
303.5 | -0.18612 | 1.1108 | 0.35766 | 122.5279 | 122.3418 | -0.8055 | -0.0066175 | 122.4348 | -0.093061 | 122.4659 | 1.0059 | -0.00076454 | 1.0059 | -0.00076454
303.52 | -3.297 | 1.1098 | 0.35405 | 123.6716 | 120.3746 | -1.9492 | -0.016013 | 122.0231 | -1.6485 | 122.5726 | 1.0025 | -0.013543 | 1.0025 | -0.013543
303.54 | -6.1155 | 1.1098 | 0.35023 | 125.267 | 119.1515 | -3.5446 | -0.02912 | 122.2093 | -3.0577 | 123.2285 | 1.004 | -0.02512 | 1.004 | -0.02512
303.56 | -9.0402 | 1.1085 | 0.34633 | 126.56 | 117.5198 | -4.8376 | -0.039743 | 122.0399 | -4.5201 | 123.5466 | 1.0026 | -0.037135 | 1.0026 | -0.037135
303.58 | -12.0448 | 1.1085 | 0.34301 | 127.644 | 115.5992 | -5.9216 | -0.048648 | 121.6216 | -6.0224 | 123.6291 | 0.99917 | -0.049476 | 0.99917 | -0.049476
303.6 | -14.7037 | 1.1085 | 0.33977 | 128.5355 | 113.8318 | -6.8131 | -0.055972 | 121.1837 | -7.3518 | 123.6343 | 0.99557 | -0.060398 | 0.99557 | -0.060398
303.62 | -17.1764 | 1.1075 | 0.33674 | 130.5444 | 113.368 | -7.822 | -0.064261 | 121.9562 | -8.5882 | 124.8189 | 1.0019 | -0.070556 | 1.0019 | -0.070556
303.64 | -19.0643 | 1.1075 | 0.33443 | 131.1395 | 112.0752 | -8.4171 | -0.06915 | 121.6074 | -9.5321 | 124.7847 | 0.99906 | -0.07831 | 0.99906 | -0.07831
303.66 | -21.2977 | 1.1064 | 0.33197 | 131.571 | 110.2733 | -8.8486 | -0.072695 | 120.9221 | -10.6489 | 124.4718 | 0.99343 | -0.087485 | 0.99343 | -0.087485
303.68 | -22.4942 | 1.1064 | 0.33024 | 132.1178 | 109.6236 | -9.3954 | -0.077187 | 120.8707 | -11.2471 | 124.6197 | 0.993 | -0.0924 | 0.993 | -0.0924
303.7 | -23.6375 | 1.1064 | 0.32902 | 131.9423 | 108.3048 | -9.2199 | -0.075745 | 120.1235 | -11.8188 | 124.0631 | 0.98686 | -0.097096 | 0.98686 | -0.097096
303.72 | -24.1427 | 1.1056 | 0.32786 | 132.1497 | 108.007 | -9.4273 | -0.077449 | 120.0783 | -12.0714 | 124.1021 | 0.98649 | -0.099171 | 0.98649 | -0.099171
303.74 | -24.8606 | 1.1056 | 0.32678 | 132.2443 | 107.3837 | -9.5219 | -0.078226 | 119.814 | -12.4303 | 123.9574 | 0.98432 | -0.10212 | 0.98432 | -0.10212
303.76 | -24.1693 | 1.1056 | 0.32627 | 132.2278 | 108.0585 | -9.5054 | -0.078091 | 120.1431 | -12.0847 | 124.1714 | 0.98703 | -0.099281 | 0.98703 | -0.099281
303.78 | -24.4884 | 1.105 | 0.32606 | 132.1816 | 107.6932 | -9.4592 | -0.077711 | 119.9374 | -12.2442 | 124.0188 | 0.98534 | -0.10059 | 0.98534 | -0.10059
303.8 | -24.0364 | 1.105 | 0.32591 | 131.6006 | 107.5642 | -8.8782 | -0.072938 | 119.5824 | -12.0182 | 123.5885 | 0.98242 | -0.098734 | 0.98242 | -0.098734
303.82 | -23.2387 | 1.1048 | 0.32606 | 131.4328 | 108.1941 | -8.7104 | -0.07156 | 119.8134 | -11.6194 | 123.6866 | 0.98432 | -0.095458 | 0.98432 | -0.095458
303.84 | -22.3347 | 1.1048 | 0.32635 | 131.0781 | 108.7434 | -8.3557 | -0.068646 | 119.9108 | -11.1673 | 123.6332 | 0.98512 | -0.091744 | 0.98512 | -0.091744
303.86 | -19.2504 | 1.1048 | 0.32873 | 129.8379 | 110.5875 | -7.1155 | -0.058457 | 120.2127 | -9.6252 | 123.4211 | 0.9876 | -0.079075 | 0.9876 | -0.079075
303.88 | -17.5753 | 1.1054 | 0.33104 | 127.612 | 110.0367 | -5.8896 | -0.048386 | 118.8244 | -8.7876 | 121.7536 | 0.97619 | -0.072194 | 0.97619 | -0.072194
303.9 | -14.6771 | 1.1054 | 0.33371 | 126.1224 | 111.4453 | -4.4 | -0.036148 | 118.7839 | -7.3385 | 121.23 | 0.97586 | -0.060289 | 0.97586 | -0.060289
303.92 | -12.098 | 1.1054 | 0.33652 | 124.8162 | 112.7182 | -3.0938 | -0.025417 | 118.7672 | -6.049 | 120.7835 | 0.97572 | -0.049695 | 0.97572 | -0.049695
303.94 | -10.6622 | 1.1064 | 0.33991 | 122.9558 | 112.2936 | -1.2334 | -0.010133 | 117.6247 | -5.3311 | 119.4017 | 0.96634 | -0.043797 | 0.96634 | -0.043797
303.96 | -6.6738 | 1.1064 | 0.34244 | 121.9691 | 115.2953 | -0.2467 | -0.0020267 | 118.6322 | -3.3369 | 119.7445 | 0.97461 | -0.027414 | 0.97461 | -0.027414
303.98 | -3.8554 | 1.1073 | 0.34554 | 120.7172 | 116.8618 | 1.0052 | 0.0082581 | 118.7895 | -1.9277 | 119.4321 | 0.97591 | -0.015837 | 0.97591 | -0.015837
304 | -0.079767 | 1.1073 | 0.34943 | 119.0491 | 118.9693 | 2.6733 | 0.021962 | 119.0092 | -0.039883 | 119.0225 | 0.97771 | -0.00032766 | 0.97771 | -0.00032766
304.02 | 2.9514 | 1.1073 | 0.35319 | 117.5817 | 120.5331 | 4.1407 | 0.034018 | 119.0574 | 1.4757 | 118.5655 | 0.97811 | 0.012123 | 0.97811 | 0.012123
304.04 | 6.4345 | 1.1085 | 0.35679 | 116.5224 | 122.9569 | 5.2 | 0.04272 | 119.7397 | 3.2173 | 118.6672 | 0.98371 | 0.026431 | 0.98371 | 0.026431
304.06 | 8.7478 | 1.1085 | 0.35982 | 115.6565 | 124.4043 | 6.0659 | 0.049834 | 120.0304 | 4.3739 | 118.5724 | 0.9861 | 0.035933 | 0.9861 | 0.035933
304.08 | 11.9384 | 1.11 | 0.36379 | 113.0481 | 124.9865 | 7.6743 | 0.063048 | 119.0173 | 5.9692 | 117.0276 | 0.97778 | 0.04904 | 0.97778 | 0.04904
304.1 | 14.6771 | 1.11 | 0.36776 | 112.1014 | 126.7785 | 8.621 | 0.070825 | 119.4399 | 7.3385 | 116.9938 | 0.98125 | 0.060289 | 0.98125 | 0.060289
304.12 | 16.8574 | 1.11 | 0.37108 | 111.3348 | 128.1922 | 9.3876 | 0.077123 | 119.7635 | 8.4287 | 116.9539 | 0.98391 | 0.069245 | 0.98391 | 0.069245
304.14 | 18.8781 | 1.1112 | 0.37389 | 110.4771 | 129.3552 | 10.2453 | 0.084169 | 119.9162 | 9.4391 | 116.7698 | 0.98516 | 0.077546 | 0.98516 | 0.077546
304.16 | 20.9787 | 1.1112 | 0.37693 | 109.7504 | 130.7291 | 10.972 | 0.09014 | 120.2397 | 10.4893 | 116.7433 | 0.98782 | 0.086174 | 0.98782 | 0.086174
304.18 | 22.2283 | 1.1112 | 0.37902 | 109.6567 | 131.885 | 11.0657 | 0.090909 | 120.7709 | 11.1142 | 117.0661 | 0.99218 | 0.091308 | 0.99218 | 0.091308
304.2 | 24.0098 | 1.1123 | 0.38075 | 109.0844 | 133.0942 | 11.638 | 0.095611 | 121.0893 | 12.0049 | 117.0877 | 0.9948 | 0.098625 | 0.9948 | 0.098625
304.22 | 24.515 | 1.1123 | 0.38161 | 109.238 | 133.753 | 11.4844 | 0.094349 | 121.4955 | 12.2575 | 117.4097 | 0.99814 | 0.1007 | 0.99814 | 0.1007
304.24 | 25.2329 | 1.1129 | 0.38263 | 109.3192 | 134.5521 | 11.4032 | 0.093682 | 121.9356 | 12.6164 | 117.7302 | 1.0018 | 0.10365 | 1.0018 | 0.10365
304.26 | 25.0734 | 1.1129 | 0.38277 | 109.6772 | 134.7506 | 11.0452 | 0.090741 | 122.2139 | 12.5367 | 118.035 | 1.004 | 0.10299 | 1.004 | 0.10299
304.28 | 23.7439 | 1.1129 | 0.38277 | 109.8455 | 133.5894 | 10.8769 | 0.089358 | 121.7175 | 11.872 | 117.7601 | 0.99996 | 0.097533 | 0.99996 | 0.097533
304.3 | 23.7173 | 1.1133 | 0.38277 | 110.0646 | 133.7819 | 10.6578 | 0.087558 | 121.9233 | 11.8587 | 117.9704 | 1.0017 | 0.097424 | 1.0017 | 0.097424
304.32 | 23.9566 | 1.1133 | 0.38234 | 110.258 | 134.2146 | 10.4644 | 0.085969 | 122.2363 | 11.9783 | 118.2435 | 1.0042 | 0.098407 | 1.0042 | 0.098407
304.34 | 21.9624 | 1.1137 | 0.38089 | 111.1866 | 133.149 | 9.5358 | 0.078341 | 122.1678 | 10.9812 | 118.5074 | 1.0037 | 0.090215 | 1.0037 | 0.090215
304.36 | 18.7186 | 1.1137 | 0.3806 | 111.409 | 130.1276 | 9.3134 | 0.076513 | 120.7683 | 9.3593 | 117.6485 | 0.99216 | 0.076891 | 0.99216 | 0.076891
304.38 | 19.0908 | 1.1137 | 0.37815 | 112.5054 | 131.5962 | 8.217 | 0.067506 | 122.0508 | 9.5454 | 118.869 | 1.0027 | 0.07842 | 1.0027 | 0.07842
304.4 | 14.5973 | 1.1123 | 0.37404 | 115.8207 | 130.418 | 5.9017 | 0.048485 | 123.1194 | 7.2987 | 120.6865 | 1.0115 | 0.059962 | 1.0115 | 0.059962
304.42 | 12.3107 | 1.1123 | 0.37159 | 117.3068 | 129.6175 | 4.4156 | 0.036276 | 123.4621 | 6.1553 | 121.4104 | 1.0143 | 0.050569 | 1.0143 | 0.050569
304.44 | 9.4391 | 1.1123 | 0.3687 | 118.2833 | 127.7224 | 3.4391 | 0.028254 | 123.0028 | 4.7195 | 121.4297 | 1.0105 | 0.038773 | 1.0105 | 0.038773
304.46 | 6.4345 | 1.1116 | 0.36516 | 119.8239 | 126.2584 | 1.8985 | 0.015597 | 123.0412 | 3.2173 | 121.9687 | 1.0108 | 0.026431 | 1.0108 | 0.026431
304.48 | 3.1641 | 1.1116 | 0.36163 | 121.2084 | 124.3725 | 0.514 | 0.0042227 | 122.7904 | 1.582 | 122.2631 | 1.0088 | 0.012997 | 1.0088 | 0.012997
304.5 | -0.026589 | 1.1108 | 0.35795 | 122.7862 | 122.7596 | -1.0638 | -0.0087396 | 122.7729 | -0.013294 | 122.7773 | 1.0086 | -0.00010922 | 1.0086 | -0.00010922
304.52 | -2.9248 | 1.1108 | 0.35434 | 123.9069 | 120.9821 | -2.1845 | -0.017947 | 122.4445 | -1.4624 | 122.932 | 1.0059 | -0.012014 | 1.0059 | -0.012014
304.54 | -5.9825 | 1.1108 | 0.35045 | 125.4305 | 119.448 | -3.7081 | -0.030464 | 122.4392 | -2.9913 | 123.4363 | 1.0059 | -0.024574 | 1.0059 | -0.024574
304.56 | -9.0668 | 1.1094 | 0.34677 | 126.5405 | 117.4737 | -4.8181 | -0.039583 | 122.0071 | -4.5334 | 123.5182 | 1.0023 | -0.037244 | 1.0023 | -0.037244
304.58 | -11.7789 | 1.1094 | 0.34316 | 127.7945 | 116.0156 | -6.0721 | -0.049885 | 121.9051 | -5.8894 | 123.8682 | 1.0015 | -0.048384 | 1.0015 | -0.048384
304.6 | -14.5175 | 1.1081 | 0.34013 | 129.5907 | 115.0732 | -6.8683 | -0.056426 | 122.3319 | -7.2588 | 124.7515 | 1.005 | -0.059634 | 1.005 | -0.059634
304.62 | -17.3094 | 1.1081 | 0.33702 | 130.5843 | 113.2749 | -7.8619 | -0.064589 | 121.9296 | -8.6547 | 124.8145 | 1.0017 | -0.071102 | 1.0017 | -0.071102
304.64 | -18.7984 | 1.1081 | 0.33457 | 131.0927 | 112.2943 | -8.3703 | -0.068765 | 121.6935 | -9.3992 | 124.8266 | 0.99976 | -0.077218 | 0.99976 | -0.077218
304.66 | -20.8989 | 1.1073 | 0.33226 | 131.763 | 110.8641 | -9.0406 | -0.074272 | 121.3136 | -10.4494 | 124.7967 | 0.99664 | -0.085847 | 0.99664 | -0.085847
304.68 | -22.7335 | 1.1073 | 0.33039 | 132.0795 | 109.346 | -9.3571 | -0.076872 | 120.7127 | -11.3668 | 124.5017 | 0.99171 | -0.093383 | 0.99171 | -0.093383
304.7 | -22.8665 | 1.1073 | 0.32916 | 132.007 | 109.1405 | -9.2846 | -0.076277 | 120.5738 | -11.4332 | 124.3848 | 0.99056 | -0.093929 | 0.99056 | -0.093929
304.72 | -24.3555 | 1.1064 | 0.32808 | 132.3692 | 108.0138 | -9.6468 | -0.079252 | 120.1915 | -12.1777 | 124.2507 | 0.98742 | -0.10005 | 0.98742 | -0.10005
304.74 | -25.0734 | 1.1064 | 0.32728 | 132.5266 | 107.4532 | -9.8042 | -0.080546 | 119.9899 | -12.5367 | 124.1688 | 0.98577 | -0.10299 | 0.98577 | -0.10299
304.76 | -24.4884 | 1.1058 | 0.32685 | 132.0544 | 107.566 | -9.332 | -0.076666 | 119.8102 | -12.2442 | 123.8916 | 0.98429 | -0.10059 | 0.98429 | -0.10059
304.78 | -24.515 | 1.1058 | 0.32649 | 132.2836 | 107.7686 | -9.5612 | -0.078549 | 120.0261 | -12.2575 | 124.1119 | 0.98606 | -0.1007 | 0.98606 | -0.1007
304.8 | -23.7971 | 1.1058 | 0.32642 | 131.9252 | 108.1281 | -9.2028 | -0.075605 | 120.0267 | -11.8985 | 123.9928 | 0.98607 | -0.097751 | 0.98607 | -0.097751
304.82 | -22.3879 | 1.1056 | 0.32649 | 131.4113 | 109.0234 | -8.6889 | -0.071383 | 120.2174 | -11.1939 | 123.9487 | 0.98764 | -0.091963 | 0.98764 | -0.091963
304.84 | -21.5902 | 1.1056 | 0.32678 | 131.0257 | 109.4355 | -8.3033 | -0.068215 | 120.2306 | -10.7951 | 123.829 | 0.98774 | -0.088686 | 0.98774 | -0.088686
304.86 | -20.1278 | 1.1056 | 0.32894 | 129.9916 | 109.8638 | -7.2692 | -0.059719 | 119.9277 | -10.0639 | 123.2823 | 0.98526 | -0.082679 | 0.98526 | -0.082679
304.88 | -17.3892 | 1.106 | 0.3314 | 127.4927 | 110.1035 | -5.7703 | -0.047405 | 118.7981 | -8.6946 | 121.6963 | 0.97598 | -0.07143 | 0.97598 | -0.07143
304.9 | -14.6505 | 1.106 | 0.33399 | 125.8536 | 111.2031 | -4.1312 | -0.03394 | 118.5284 | -7.3252 | 120.9701 | 0.97376 | -0.06018 | 0.97376 | -0.06018
304.92 | -12.6563 | 1.107 | 0.33666 | 124.4481 | 111.7918 | -2.7257 | -0.022393 | 118.1199 | -6.3282 | 120.2293 | 0.9704 | -0.051988 | 0.9704 | -0.051988
304.94 | -9.2795 | 1.107 | 0.34092 | 122.488 | 113.2085 | -0.7656 | -0.0062897 | 117.8482 | -4.6398 | 119.3948 | 0.96817 | -0.038118 | 0.96817 | -0.038118
304.96 | -7.3385 | 1.107 | 0.34229 | 122.2526 | 114.9141 | -0.5302 | -0.0043558 | 118.5833 | -3.6693 | 119.8064 | 0.97421 | -0.030145 | 0.97421 | -0.030145
304.98 | -3.882 | 1.1081 | 0.3459 | 120.6102 | 116.7282 | 1.1122 | 0.0091372 | 118.6692 | -1.941 | 119.3162 | 0.97492 | -0.015946 | 0.97492 | -0.015946
305 | -0.10636 | 1.1081 | 0.3498 | 118.7086 | 118.6022 | 3.0138 | 0.02476 | 118.6554 | -0.053178 | 118.6731 | 0.9748 | -0.00043688 | 0.9748 | -0.00043688
305.02 | 3.2173 | 1.1081 | 0.35362 | 117.3953 | 120.6126 | 4.3271 | 0.035549 | 119.0039 | 1.6086 | 118.4677 | 0.97767 | 0.013216 | 0.97767 | 0.013216
305.04 | 6.142 | 1.1093 | 0.35701 | 116.2031 | 122.3451 | 5.5193 | 0.045343 | 119.2741 | 3.071 | 118.2504 | 0.97989 | 0.02523 | 0.97989 | 0.02523
305.06 | 9.0668 | 1.1093 | 0.36055 | 115.4563 | 124.5231 | 6.2661 | 0.051479 | 119.9897 | 4.5334 | 118.4786 | 0.98577 | 0.037244 | 0.98577 | 0.037244
305.08 | 12.0182 | 1.1104 | 0.36423 | 113.3348 | 125.353 | 7.3876 | 0.060692 | 119.3439 | 6.0091 | 117.3409 | 0.98046 | 0.049367 | 0.98046 | 0.049367
305.1 | 14.6505 | 1.1104 | 0.36812 | 111.9429 | 126.5934 | 8.7795 | 0.072127 | 119.2681 | 7.3252 | 116.8264 | 0.97984 | 0.06018 | 0.97984 | 0.06018
305.12 | 17.0701 | 1.1104 | 0.3713 | 111.1877 | 128.2578 | 9.5347 | 0.078332 | 119.7227 | 8.535 | 116.8777 | 0.98357 | 0.070119 | 0.98357 | 0.070119
305.14 | 18.5591 | 1.1119 | 0.37433 | 110.6167 | 129.1758 | 10.1057 | 0.083023 | 119.8962 | 9.2795 | 116.8031 | 0.985 | 0.076235 | 0.985 | 0.076235
305.16 | 20.9787 | 1.1119 | 0.37729 | 109.7596 | 130.7383 | 10.9628 | 0.090064 | 120.2489 | 10.4893 | 116.7525 | 0.98789 | 0.086174 | 0.98789 | 0.086174
305.18 | 22.3613 | 1.1129 | 0.37959 | 109.3797 | 131.741 | 11.3427 | 0.093185 | 120.5603 | 11.1806 | 116.8335 | 0.99045 | 0.091854 | 0.99045 | 0.091854
305.2 | 23.5312 | 1.1129 | 0.38104 | 109.4053 | 132.9365 | 11.3171 | 0.092975 | 121.1709 | 11.7656 | 117.249 | 0.99547 | 0.096659 | 0.99547 | 0.096659
305.22 | 23.9034 | 1.1129 | 0.38198 | 109.3114 | 133.2148 | 11.411 | 0.093746 | 121.2631 | 11.9517 | 117.2792 | 0.99623 | 0.098188 | 0.99623 | 0.098188
305.24 | 24.0896 | 1.1135 | 0.38284 | 109.5487 | 133.6383 | 11.1737 | 0.091797 | 121.5935 | 12.0448 | 117.5786 | 0.99894 | 0.098953 | 0.99894 | 0.098953
305.26 | 24.4618 | 1.1135 | 0.38299 | 109.531 | 133.9928 | 11.1914 | 0.091942 | 121.7619 | 12.2309 | 117.6849 | 1.0003 | 0.10048 | 1.0003 | 0.10048
305.28 | 23.6641 | 1.1135 | 0.38299 | 109.6752 | 133.3393 | 11.0472 | 0.090757 | 121.5073 | 11.8321 | 117.5632 | 0.99823 | 0.097205 | 0.99823 | 0.097205
305.3 | 24.1161 | 1.114 | 0.38291 | 110.2238 | 134.3399 | 10.4986 | 0.08625 | 122.2819 | 12.0581 | 118.2625 | 1.0046 | 0.099062 | 1.0046 | 0.099062
305.32 | 22.8133 | 1.114 | 0.3827 | 110.3566 | 133.1699 | 10.3658 | 0.085159 | 121.7632 | 11.4066 | 117.961 | 1.0003 | 0.09371 | 1.0003 | 0.09371
305.34 | 20.8191 | 1.1142 | 0.38125 | 111.1989 | 132.018 | 9.5235 | 0.07824 | 121.6085 | 10.4096 | 118.1386 | 0.99906 | 0.085519 | 0.99906 | 0.085519
305.36 | 18.4261 | 1.1142 | 0.38075 | 111.3724 | 129.7985 | 9.35 | 0.076814 | 120.5855 | 9.2131 | 117.5144 | 0.99066 | 0.075689 | 0.99066 | 0.075689
305.38 | 19.1174 | 1.1142 | 0.37858 | 112.4556 | 131.573 | 8.2668 | 0.067915 | 122.0143 | 9.5587 | 118.8281 | 1.0024 | 0.078529 | 1.0024 | 0.078529
305.4 | 14.2782 | 1.1133 | 0.37433 | 115.9758 | 130.254 | 5.7466 | 0.047211 | 123.1149 | 7.1391 | 120.7352 | 1.0114 | 0.058651 | 1.0114 | 0.058651
305.42 | 12.7095 | 1.1133 | 0.37195 | 116.8113 | 129.5208 | 4.9111 | 0.040347 | 123.1661 | 6.3548 | 121.0478 | 1.0119 | 0.052207 | 1.0119 | 0.052207
305.44 | 9.3593 | 1.1123 | 0.36884 | 118.0976 | 127.4569 | 3.6248 | 0.029779 | 122.7772 | 4.6796 | 121.2174 | 1.0087 | 0.038445 | 1.0087 | 0.038445
305.46 | 6.2484 | 1.1123 | 0.3656 | 119.6505 | 125.8989 | 2.0719 | 0.017022 | 122.7747 | 3.1242 | 121.7333 | 1.0086 | 0.025667 | 1.0086 | 0.025667
305.48 | 3.0843 | 1.1123 | 0.36199 | 121.3027 | 124.387 | 0.4197 | 0.003448 | 122.8449 | 1.5422 | 122.3308 | 1.0092 | 0.012669 | 1.0092 | 0.012669
305.5 | -0.18612 | 1.1116 | 0.35831 | 122.4294 | 122.2433 | -0.707 | -0.0058083 | 122.3363 | -0.093061 | 122.3674 | 1.005 | -0.00076454 | 1.005 | -0.00076454
305.52 | -3.0577 | 1.1116 | 0.35463 | 124.0035 | 120.9458 | -2.2811 | -0.01874 | 122.4746 | -1.5289 | 122.9843 | 1.0062 | -0.01256 | 1.0062 | -0.01256
305.54 | -6.275 | 1.1116 | 0.35073 | 125.2454 | 118.9704 | -3.523 | -0.028943 | 122.1079 | -3.1375 | 123.1537 | 1.0032 | -0.025776 | 1.0032 | -0.025776
305.56 | -8.9339 | 1.1102 | 0.34698 | 126.4314 | 117.4975 | -4.709 | -0.038686 | 121.9645 | -4.4669 | 123.4534 | 1.002 | -0.036698 | 1.002 | -0.036698
305.58 | -12.1511 | 1.1102 | 0.34352 | 127.6192 | 115.4681 | -5.8968 | -0.048445 | 121.5436 | -6.0756 | 123.5688 | 0.99853 | -0.049913 | 0.99853 | -0.049913
305.6 | -14.7037 | 1.1091 | 0.34027 | 129.3528 | 114.6491 | -6.6304 | -0.054471 | 122.001 | -7.3518 | 124.4516 | 1.0023 | -0.060398 | 1.0023 | -0.060398
305.62 | -16.7776 | 1.1091 | 0.33753 | 130.0647 | 113.2871 | -7.3423 | -0.06032 | 121.6759 | -8.3888 | 124.4722 | 0.99962 | -0.068918 | 0.99962 | -0.068918
305.64 | -19.2504 | 1.1091 | 0.33486 | 130.7755 | 111.5251 | -8.0531 | -0.06616 | 121.1503 | -9.6252 | 124.3587 | 0.9953 | -0.079075 | 0.9953 | -0.079075
305.66 | -21.1116 | 1.1081 | 0.33262 | 131.5668 | 110.4552 | -8.8444 | -0.07266 | 121.011 | -10.5558 | 124.5296 | 0.99416 | -0.08672 | 0.99416 | -0.08672
305.68 | -22.7069 | 1.1081 | 0.33075 | 131.9393 | 109.2324 | -9.2169 | -0.075721 | 120.5858 | -11.3535 | 124.3703 | 0.99066 | -0.093273 | 0.99066 | -0.093273
305.7 | -23.478 | 1.1071 | 0.32952 | 131.9641 | 108.4861 | -9.2417 | -0.075924 | 120.2251 | -11.739 | 124.1381 | 0.9877 | -0.096441 | 0.9877 | -0.096441
305.72 | -24.4618 | 1.1071 | 0.32858 | 131.9381 | 107.4763 | -9.2157 | -0.075711 | 119.7072 | -12.2309 | 123.7842 | 0.98344 | -0.10048 | 0.98344 | -0.10048
305.74 | -24.8872 | 1.1071 | 0.32764 | 132.0666 | 107.1794 | -9.3442 | -0.076766 | 119.623 | -12.4436 | 123.7709 | 0.98275 | -0.10223 | 0.98275 | -0.10223
305.76 | -24.8075 | 1.1066 | 0.32721 | 132.1055 | 107.298 | -9.3831 | -0.077086 | 119.7018 | -12.4037 | 123.8363 | 0.9834 | -0.1019 | 0.9834 | -0.1019
305.78 | -24.7543 | 1.1066 | 0.327 | 131.702 | 106.9477 | -8.9796 | -0.073771 | 119.3249 | -12.3771 | 123.4506 | 0.9803 | -0.10168 | 0.9803 | -0.10168
305.8 | -24.1693 | 1.1066 | 0.32692 | 131.5237 | 107.3544 | -8.8013 | -0.072306 | 119.439 | -12.0847 | 123.4673 | 0.98124 | -0.099281 | 0.98124 | -0.099281
305.82 | -23.93 | 1.1064 | 0.32692 | 131.1464 | 107.2164 | -8.424 | -0.069207 | 119.1814 | -11.965 | 123.1697 | 0.97912 | -0.098298 | 0.97912 | -0.098298
305.84 | -21.537 | 1.1064 | 0.32721 | 130.976 | 109.439 | -8.2536 | -0.067807 | 120.2075 | -10.7685 | 123.797 | 0.98755 | -0.088468 | 0.98755 | -0.088468
305.86 | -20.0215 | 1.1064 | 0.32945 | 128.721 | 108.6995 | -6.9986 | -0.057496 | 118.7103 | -10.0107 | 122.0472 | 0.97525 | -0.082242 | 0.97525 | -0.082242
305.88 | -17.6285 | 1.1064 | 0.33169 | 127.5368 | 109.9083 | -5.8144 | -0.047768 | 118.7226 | -8.8142 | 121.6606 | 0.97536 | -0.072413 | 0.97536 | -0.072413
305.9 | -14.81 | 1.1064 | 0.3345 | 125.8184 | 111.0084 | -4.096 | -0.03365 | 118.4134 | -7.405 | 120.8817 | 0.97282 | -0.060835 | 0.97282 | -0.060835
305.92 | -12.7361 | 1.1075 | 0.33695 | 124.7208 | 111.9847 | -2.9984 | -0.024633 | 118.3528 | -6.368 | 120.4754 | 0.97232 | -0.052316 | 0.97232 | -0.052316
305.94 | -9.2264 | 1.1075 | 0.34128 | 122.4854 | 113.259 | -0.763 | -0.0062684 | 117.8722 | -4.6132 | 119.4099 | 0.96837 | -0.037899 | 0.96837 | -0.037899
305.96 | -7.4715 | 1.1075 | 0.3428 | 122.3478 | 114.8763 | -0.6254 | -0.0051379 | 118.6121 | -3.7357 | 119.8573 | 0.97445 | -0.030691 | 0.97445 | -0.030691
305.98 | -3.6693 | 1.1087 | 0.34633 | 120.7954 | 117.1261 | 0.927 | 0.0076157 | 118.9608 | -1.8346 | 119.5723 | 0.97731 | -0.015072 | 0.97731 | -0.015072
306 | -0.26589 | 1.1087 | 0.35008 | 118.8678 | 118.6019 | 2.8546 | 0.023452 | 118.7349 | -0.13294 | 118.7792 | 0.97546 | -0.0010922 | 0.97546 | -0.0010922
306.02 | 3.1641 | 1.1098 | 0.35412 | 117.3488 | 120.5129 | 4.3736 | 0.035931 | 118.9308 | 1.582 | 118.4035 | 0.97707 | 0.012997 | 0.97707 | 0.012997
306.04 | 6.0091 | 1.1098 | 0.35723 | 116.6165 | 122.6256 | 5.1059 | 0.041947 | 119.621 | 3.0045 | 118.6195 | 0.98274 | 0.024684 | 0.98274 | 0.024684
306.06 | 9.0136 | 1.1098 | 0.36091 | 115.4023 | 124.4159 | 6.3201 | 0.051922 | 119.9091 | 4.5068 | 118.4068 | 0.9851 | 0.037025 | 0.9851 | 0.037025
306.08 | 12.0714 | 1.1112 | 0.36473 | 113.9006 | 125.972 | 7.8218 | 0.064259 | 119.9363 | 6.0357 | 117.9244 | 0.98533 | 0.049586 | 0.98533 | 0.049586
306.1 | 14.81 | 1.1112 | 0.36848 | 112.7928 | 127.6028 | 8.9296 | 0.07336 | 120.1978 | 7.405 | 117.7295 | 0.98747 | 0.060835 | 0.98747 | 0.060835
306.12 | 17.2828 | 1.1125 | 0.37173 | 111.3371 | 128.6199 | 9.3853 | 0.077104 | 119.9785 | 8.6414 | 117.098 | 0.98567 | 0.070993 | 0.98567 | 0.070993
306.14 | 18.5591 | 1.1125 | 0.37454 | 110.6664 | 129.2255 | 10.056 | 0.082614 | 119.9459 | 9.2795 | 116.8528 | 0.98541 | 0.076235 | 0.98541 | 0.076235
306.16 | 21.218 | 1.1125 | 0.37765 | 109.8394 | 131.0574 | 10.883 | 0.089408 | 120.4484 | 10.609 | 116.9121 | 0.98953 | 0.087157 | 0.98953 | 0.087157
306.18 | 22.6006 | 1.1135 | 0.37988 | 109.532 | 132.1326 | 11.1904 | 0.091934 | 120.8323 | 11.3003 | 117.0655 | 0.99269 | 0.092837 | 0.99269 | 0.092837
306.2 | 23.7971 | 1.1135 | 0.38118 | 109.4262 | 133.2233 | 11.2962 | 0.092803 | 121.3247 | 11.8985 | 117.3586 | 0.99673 | 0.097751 | 0.99673 | 0.097751
306.22 | 24.382 | 1.1135 | 0.38234 | 109.2977 | 133.6797 | 11.4247 | 0.093859 | 121.4887 | 12.191 | 117.425 | 0.99808 | 0.10015 | 0.99808 | 0.10015
306.24 | 25.1797 | 1.1142 | 0.38306 | 109.4115 | 134.5912 | 11.3109 | 0.092924 | 122.0014 | 12.5899 | 117.8047 | 1.0023 | 0.10343 | 1.0023 | 0.10343
306.26 | 24.7011 | 1.1142 | 0.38327 | 109.4762 | 134.1773 | 11.2462 | 0.092392 | 121.8268 | 12.3506 | 117.7099 | 1.0009 | 0.10146 | 1.0009 | 0.10146
306.28 | 23.93 | 1.1148 | 0.3832 | 109.6764 | 133.6064 | 11.046 | 0.090747 | 121.6414 | 11.965 | 117.6531 | 0.99933 | 0.098298 | 0.99933 | 0.098298
306.3 | 23.6375 | 1.1148 | 0.3832 | 110.2472 | 133.8847 | 10.4752 | 0.086058 | 122.066 | 11.8188 | 118.1264 | 1.0028 | 0.097096 | 1.0028 | 0.097096
306.32 | 22.7601 | 1.1148 | 0.38291 | 110.4741 | 133.2342 | 10.2483 | 0.084194 | 121.8542 | 11.3801 | 118.0608 | 1.0011 | 0.093492 | 1.0011 | 0.093492
306.34 | 20.7925 | 1.115 | 0.3814 | 110.9202 | 131.7127 | 9.8022 | 0.080529 | 121.3165 | 10.3963 | 117.851 | 0.99667 | 0.08541 | 0.99667 | 0.08541
306.36 | 19.9417 | 1.115 | 0.38104 | 111.2136 | 131.1553 | 9.5088 | 0.078119 | 121.1844 | 9.9708 | 117.8608 | 0.99558 | 0.081915 | 0.99558 | 0.081915
306.38 | 18.5591 | 1.115 | 0.37844 | 112.509 | 131.0681 | 8.2134 | 0.067476 | 121.7885 | 9.2795 | 118.6954 | 1.0005 | 0.076235 | 1.0005 | 0.076235
306.4 | 14.5973 | 1.1142 | 0.37454 | 115.777 | 130.3743 | 5.9454 | 0.048844 | 123.0757 | 7.2987 | 120.6428 | 1.0111 | 0.059962 | 1.0111 | 0.059962
306.42 | 12.3904 | 1.1142 | 0.37209 | 116.8691 | 129.2595 | 4.8533 | 0.039872 | 123.0643 | 6.1952 | 120.9992 | 1.011 | 0.050896 | 1.011 | 0.050896
306.44 | 9.1998 | 1.1131 | 0.36913 | 118.0956 | 127.2954 | 3.6268 | 0.029796 | 122.6955 | 4.5999 | 121.1622 | 1.008 | 0.03779 | 1.008 | 0.03779
306.46 | 6.2218 | 1.1131 | 0.36596 | 119.5449 | 125.7667 | 2.1775 | 0.017889 | 122.6558 | 3.1109 | 121.6188 | 1.0077 | 0.025557 | 1.0077 | 0.025557
306.48 | 3.1641 | 1.1131 | 0.36221 | 121.16 | 124.3241 | 0.5624 | 0.0046203 | 122.742 | 1.582 | 122.2147 | 1.0084 | 0.012997 | 1.0084 | 0.012997
306.5 | -0.053178 | 1.1121 | 0.3586 | 122.2043 | 122.1511 | -0.4819 | -0.003959 | 122.1777 | -0.026589 | 122.1866 | 1.0037 | -0.00021844 | 1.0037 | -0.00021844
306.52 | -3.0843 | 1.1121 | 0.35492 | 123.7361 | 120.6518 | -2.0137 | -0.016543 | 122.1939 | -1.5422 | 122.708 | 1.0039 | -0.012669 | 1.0039 | -0.012669
306.54 | -6.275 | 1.1112 | 0.35095 | 125.1705 | 118.8955 | -3.4481 | -0.028328 | 122.033 | -3.1375 | 123.0788 | 1.0026 | -0.025776 | 1.0026 | -0.025776
306.56 | -9.4125 | 1.1112 | 0.34727 | 126.3859 | 116.9734 | -4.6635 | -0.038313 | 121.6797 | -4.7062 | 123.2484 | 0.99965 | -0.038664 | 0.99965 | -0.038664
306.58 | -12.3638 | 1.1112 | 0.34373 | 127.5258 | 115.162 | -5.8034 | -0.047677 | 121.3439 | -6.1819 | 123.4045 | 0.99689 | -0.050787 | 0.99689 | -0.050787
306.6 | -14.358 | 1.1098 | 0.34056 | 129.3066 | 114.9486 | -6.5842 | -0.054092 | 122.1276 | -7.179 | 124.5206 | 1.0033 | -0.058979 | 1.0033 | -0.058979
306.62 | -16.9903 | 1.1098 | 0.33767 | 130.0869 | 113.0966 | -7.3645 | -0.060502 | 121.5917 | -8.4952 | 124.4235 | 0.99893 | -0.069791 | 0.99893 | -0.069791
306.64 | -19.0111 | 1.1098 | 0.33515 | 130.9334 | 111.9223 | -8.211 | -0.067457 | 121.4279 | -9.5055 | 124.5964 | 0.99758 | -0.078092 | 0.99758 | -0.078092
306.66 | -21.1116 | 1.1089 | 0.33298 | 131.565 | 110.4534 | -8.8426 | -0.072646 | 121.0092 | -10.5558 | 124.5278 | 0.99414 | -0.08672 | 0.99414 | -0.08672
306.68 | -22.441 | 1.1089 | 0.33089 | 132.084 | 109.643 | -9.3616 | -0.076909 | 120.8635 | -11.2205 | 124.6037 | 0.99294 | -0.092181 | 0.99294 | -0.092181
306.7 | -23.5578 | 1.1079 | 0.32974 | 132.1484 | 108.5906 | -9.426 | -0.077438 | 120.3695 | -11.7789 | 124.2958 | 0.98889 | -0.096768 | 0.98889 | -0.096768
306.72 | -24.3289 | 1.1079 | 0.32873 | 132.2941 | 107.9652 | -9.5717 | -0.078635 | 120.1297 | -12.1644 | 124.1845 | 0.98692 | -0.099936 | 0.98692 | -0.099936
306.74 | -24.515 | 1.1079 | 0.32801 | 132.0666 | 107.5516 | -9.3442 | -0.076766 | 119.8091 | -12.2575 | 123.8949 | 0.98428 | -0.1007 | 0.98428 | -0.1007
306.76 | -25.0999 | 1.1073 | 0.3275 | 131.8613 | 106.7614 | -9.1389 | -0.07508 | 119.3113 | -12.55 | 123.4947 | 0.98019 | -0.1031 | 0.98019 | -0.1031
306.78 | -24.2225 | 1.1073 | 0.32728 | 131.7975 | 107.575 | -9.0751 | -0.074556 | 119.6862 | -12.1113 | 123.7233 | 0.98327 | -0.099499 | 0.98327 | -0.099499
306.8 | -23.93 | 1.1073 | 0.32721 | 131.4464 | 107.5164 | -8.724 | -0.071671 | 119.4814 | -11.965 | 123.4697 | 0.98159 | -0.098298 | 0.98159 | -0.098298
306.82 | -23.1324 | 1.107 | 0.32721 | 131.4077 | 108.2753 | -8.6853 | -0.071353 | 119.8415 | -11.5662 | 123.6969 | 0.98455 | -0.095021 | 0.98455 | -0.095021
306.84 | -21.6168 | 1.107 | 0.3275 | 130.8629 | 109.2461 | -8.1405 | -0.066878 | 120.0545 | -10.8084 | 123.6573 | 0.9863 | -0.088795 | 0.9863 | -0.088795
306.86 | -19.9151 | 1.1073 | 0.32974 | 128.6191 | 108.704 | -6.8967 | -0.056659 | 118.6615 | -9.9576 | 121.9807 | 0.97485 | -0.081805 | 0.97485 | -0.081805
306.88 | -17.5487 | 1.1073 | 0.33205 | 127.4804 | 109.9317 | -5.758 | -0.047304 | 118.7061 | -8.7743 | 121.6308 | 0.97522 | -0.072085 | 0.97522 | -0.072085
306.9 | -14.6771 | 1.1073 | 0.33486 | 125.8604 | 111.1833 | -4.138 | -0.033995 | 118.5219 | -7.3385 | 120.968 | 0.97371 | -0.060289 | 0.97371 | -0.060289
306.92 | -12.9488 | 1.1083 | 0.3371 | 125.0081 | 112.0593 | -3.2857 | -0.026993 | 118.5337 | -6.4744 | 120.6918 | 0.9738 | -0.05319 | 0.9738 | -0.05319
306.94 | -9.1732 | 1.1083 | 0.3415 | 122.3054 | 113.1322 | -0.583 | -0.0047896 | 117.7188 | -4.5866 | 119.2477 | 0.96711 | -0.037681 | 0.96711 | -0.037681
306.96 | -7.631 | 1.1091 | 0.34301 | 122.1099 | 114.4789 | -0.3875 | -0.0031835 | 118.2944 | -3.8155 | 119.5662 | 0.97184 | -0.031346 | 0.97184 | -0.031346
306.98 | -3.5895 | 1.1091 | 0.34662 | 120.3331 | 116.7436 | 1.3893 | 0.011414 | 118.5383 | -1.7948 | 119.1366 | 0.97384 | -0.014745 | 0.97384 | -0.014745
307 | -0.4786 | 1.1091 | 0.35045 | 118.7566 | 118.278 | 2.9658 | 0.024365 | 118.5173 | -0.2393 | 118.5971 | 0.97367 | -0.001966 | 0.97367 | -0.001966
307.02 | 2.6323 | 1.1104 | 0.35384 | 117.8363 | 120.4686 | 3.8861 | 0.031926 | 119.1525 | 1.3162 | 118.7137 | 0.97889 | 0.010813 | 0.97889 | 0.010813
307.04 | 6.1686 | 1.1104 | 0.35773 | 116.218 | 122.3866 | 5.5044 | 0.045221 | 119.3023 | 3.0843 | 118.2742 | 0.98012 | 0.025339 | 0.98012 | 0.025339
307.06 | 9.0934 | 1.1104 | 0.36134 | 115.3718 | 124.4652 | 6.3506 | 0.052173 | 119.9185 | 4.5467 | 118.4029 | 0.98518 | 0.037353 | 0.98518 | 0.037353
307.08 | 11.8852 | 1.1119 | 0.36495 | 112.7938 | 124.679 | 7.9286 | 0.065137 | 118.7364 | 5.9426 | 116.7555 | 0.97547 | 0.048821 | 0.97547 | 0.048821
307.1 | 14.7303 | 1.1119 | 0.3687 | 112.0013 | 126.7316 | 8.7211 | 0.071647 | 119.3664 | 7.3651 | 116.9114 | 0.98064 | 0.060508 | 0.98064 | 0.060508
307.12 | 16.9637 | 1.1129 | 0.37195 | 111.0999 | 128.0636 | 9.6225 | 0.079053 | 119.5818 | 8.4819 | 116.7545 | 0.98241 | 0.069682 | 0.98241 | 0.069682
307.14 | 19.1174 | 1.1129 | 0.37519 | 110.4015 | 129.5189 | 10.3209 | 0.08479 | 119.9602 | 9.5587 | 116.774 | 0.98552 | 0.078529 | 0.98552 | 0.078529
307.16 | 20.5532 | 1.1129 | 0.37779 | 109.9208 | 130.474 | 10.8016 | 0.08874 | 120.1974 | 10.2766 | 116.7719 | 0.98747 | 0.084427 | 0.98747 | 0.084427
307.18 | 22.3879 | 1.114 | 0.3801 | 109.339 | 131.7269 | 11.3834 | 0.093519 | 120.5329 | 11.1939 | 116.8016 | 0.99023 | 0.091963 | 0.99023 | 0.091963
307.2 | 23.7173 | 1.114 | 0.38147 | 109.5733 | 133.2906 | 11.1491 | 0.091594 | 121.432 | 11.8587 | 117.4791 | 0.99761 | 0.097424 | 0.99761 | 0.097424
307.22 | 24.8341 | 1.114 | 0.3827 | 109.2296 | 134.0637 | 11.4928 | 0.094418 | 121.6466 | 12.417 | 117.5076 | 0.99938 | 0.10201 | 0.99938 | 0.10201
307.24 | 24.9936 | 1.1148 | 0.3832 | 109.4865 | 134.4801 | 11.2359 | 0.092308 | 121.9833 | 12.4968 | 117.8177 | 1.0021 | 0.10267 | 1.0021 | 0.10267
307.26 | 24.8606 | 1.1148 | 0.38342 | 109.7429 | 134.6035 | 10.9795 | 0.090201 | 122.1732 | 12.4303 | 118.0298 | 1.0037 | 0.10212 | 1.0037 | 0.10212
307.28 | 24.6479 | 1.1154 | 0.38349 | 109.8356 | 134.4835 | 10.8868 | 0.08944 | 122.1596 | 12.324 | 118.0516 | 1.0036 | 0.10125 | 1.0036 | 0.10125
307.3 | 23.7971 | 1.1154 | 0.38342 | 110.1431 | 133.9402 | 10.5793 | 0.086913 | 122.0416 | 11.8985 | 118.0755 | 1.0026 | 0.097751 | 1.0026 | 0.097751
307.32 | 22.8665 | 1.1154 | 0.3832 | 110.5337 | 133.4002 | 10.1887 | 0.083704 | 121.9669 | 11.4332 | 118.1559 | 1.002 | 0.093929 | 1.002 | 0.093929
307.34 | 21.2711 | 1.1158 | 0.38169 | 110.954 | 132.2251 | 9.7684 | 0.080251 | 121.5896 | 10.6356 | 118.0444 | 0.99891 | 0.087376 | 0.99891 | 0.087376
307.36 | 19.8353 | 1.1158 | 0.38125 | 111.3876 | 131.2229 | 9.3348 | 0.076689 | 121.3053 | 9.9177 | 117.9994 | 0.99657 | 0.081478 | 0.99657 | 0.081478
307.38 | 19.4099 | 1.115 | 0.37952 | 113.2626 | 132.6725 | 8.4598 | 0.069501 | 122.9676 | 9.705 | 119.7326 | 1.0102 | 0.07973 | 1.0102 | 0.07973
307.4 | 14.81 | 1.115 | 0.37498 | 115.5717 | 130.3817 | 6.1507 | 0.050531 | 122.9767 | 7.405 | 120.5084 | 1.0103 | 0.060835 | 1.0103 | 0.060835
307.42 | 12.1511 | 1.115 | 0.37231 | 116.8845 | 129.0356 | 4.8379 | 0.039745 | 122.9601 | 6.0756 | 120.9349 | 1.0102 | 0.049913 | 1.0102 | 0.049913
307.44 | 9.6784 | 1.1139 | 0.36942 | 118.0956 | 127.774 | 3.6268 | 0.029796 | 122.9348 | 4.8392 | 121.3217 | 1.01 | 0.039756 | 1.01 | 0.039756
307.46 | 6.4611 | 1.1139 | 0.36625 | 119.546 | 126.0071 | 2.1764 | 0.01788 | 122.7766 | 3.2306 | 121.6997 | 1.0087 | 0.02654 | 1.0087 | 0.02654
307.48 | 3.2704 | 1.1139 | 0.36257 | 121.0726 | 124.343 | 0.6498 | 0.0053384 | 122.7078 | 1.6352 | 122.1627 | 1.0081 | 0.013434 | 1.0081 | 0.013434
307.5 | -0.079767 | 1.1131 | 0.35889 | 122.335 | 122.2552 | -0.6126 | -0.0050328 | 122.2951 | -0.039883 | 122.3084 | 1.0047 | -0.00032766 | 1.0047 | -0.00032766
307.52 | -2.978 | 1.1131 | 0.35513 | 123.7619 | 120.7839 | -2.0395 | -0.016755 | 122.2729 | -1.489 | 122.7692 | 1.0045 | -0.012233 | 1.0045 | -0.012233
307.54 | -6.0357 | 1.1117 | 0.35138 | 125.2682 | 119.2325 | -3.5458 | -0.02913 | 122.2504 | -3.0178 | 123.2563 | 1.0043 | -0.024793 | 1.0043 | -0.024793
307.56 | -9.0934 | 1.1117 | 0.34749 | 126.4653 | 117.3719 | -4.7429 | -0.038965 | 121.9186 | -4.5467 | 123.4342 | 1.0016 | -0.037353 | 1.0016 | -0.037353
307.58 | -11.6194 | 1.1117 | 0.34395 | 127.4718 | 115.8524 | -5.7494 | -0.047234 | 121.6621 | -5.8097 | 123.5987 | 0.9995 | -0.047729 | 0.9995 | -0.047729
307.6 | -14.5973 | 1.1106 | 0.34085 | 129.8675 | 115.2702 | -7.1451 | -0.0587 | 122.5688 | -7.2987 | 125.0017 | 1.007 | -0.059962 | 1.007 | -0.059962
307.62 | -16.9637 | 1.1106 | 0.33782 | 130.5369 | 113.5732 | -7.8145 | -0.064199 | 122.055 | -8.4819 | 124.8823 | 1.0027 | -0.069682 | 1.0027 | -0.069682
307.64 | -19.1174 | 1.1106 | 0.33529 | 130.8906 | 111.7732 | -8.1682 | -0.067105 | 121.3319 | -9.5587 | 124.5181 | 0.99679 | -0.078529 | 0.99679 | -0.078529
307.66 | -20.7659 | 1.1096 | 0.3332 | 131.3221 | 110.5562 | -8.5997 | -0.07065 | 120.9391 | -10.383 | 124.4001 | 0.99357 | -0.0853 | 0.99357 | -0.0853
307.68 | -22.574 | 1.1096 | 0.33118 | 131.9443 | 109.3703 | -9.2219 | -0.075762 | 120.6573 | -11.287 | 124.4196 | 0.99125 | -0.092727 | 0.99125 | -0.092727
307.7 | -24.0098 | 1.1087 | 0.32988 | 132.2731 | 108.2633 | -9.5507 | -0.078463 | 120.2682 | -12.0049 | 124.2698 | 0.98805 | -0.098625 | 0.98805 | -0.098625
307.72 | -24.8872 | 1.1087 | 0.32894 | 132.3177 | 107.4305 | -9.5953 | -0.078829 | 119.8741 | -12.4436 | 124.022 | 0.98482 | -0.10223 | 0.98482 | -0.10223
307.74 | -24.7277 | 1.1087 | 0.32822 | 132.3716 | 107.6439 | -9.6492 | -0.079272 | 120.0078 | -12.3638 | 124.129 | 0.98591 | -0.10157 | 0.98591 | -0.10157
307.76 | -24.967 | 1.1081 | 0.32772 | 132.1128 | 107.1458 | -9.3904 | -0.077146 | 119.6293 | -12.4835 | 123.7905 | 0.9828 | -0.10256 | 0.9828 | -0.10256
307.78 | -24.5948 | 1.1081 | 0.32757 | 131.8116 | 107.2168 | -9.0892 | -0.074672 | 119.5142 | -12.2974 | 123.6133 | 0.98186 | -0.10103 | 0.98186 | -0.10103
307.8 | -23.6641 | 1.1077 | 0.32757 | 131.6271 | 107.963 | -8.9047 | -0.073156 | 119.795 | -11.8321 | 123.7391 | 0.98417 | -0.097205 | 0.98417 | -0.097205
307.82 | -22.8133 | 1.1077 | 0.32764 | 131.343 | 108.5297 | -8.6206 | -0.070822 | 119.9364 | -11.4066 | 123.7386 | 0.98533 | -0.09371 | 0.98533 | -0.09371
307.84 | -21.537 | 1.1077 | 0.32786 | 131.064 | 109.527 | -8.3416 | -0.06853 | 120.2955 | -10.7685 | 123.885 | 0.98828 | -0.088468 | 0.98828 | -0.088468
307.86 | -20.3671 | 1.1079 | 0.32988 | 128.6072 | 108.2401 | -6.8848 | -0.056561 | 118.4236 | -10.1836 | 121.8182 | 0.9729 | -0.083662 | 0.9729 | -0.083662
307.88 | -17.5221 | 1.1079 | 0.33248 | 127.6551 | 110.133 | -5.9327 | -0.04874 | 118.8941 | -8.761 | 121.8144 | 0.97676 | -0.071976 | 0.97676 | -0.071976
307.9 | -14.7834 | 1.1079 | 0.335 | 126.0787 | 111.2953 | -4.3563 | -0.035789 | 118.687 | -7.3917 | 121.1509 | 0.97506 | -0.060726 | 0.97506 | -0.060726
307.92 | -12.3107 | 1.1089 | 0.33782 | 124.6038 | 112.2931 | -2.8814 | -0.023672 | 118.4485 | -6.1553 | 120.5002 | 0.9731 | -0.050569 | 0.9731 | -0.050569
307.94 | -8.535 | 1.1089 | 0.34179 | 122.5391 | 114.0041 | -0.8167 | -0.0067095 | 118.2716 | -4.2675 | 119.6941 | 0.97165 | -0.035059 | 0.97165 | -0.035059
307.96 | -7.5513 | 1.1096 | 0.34323 | 122.2622 | 114.7109 | -0.5398 | -0.0044347 | 118.4866 | -3.7756 | 119.7451 | 0.97342 | -0.031018 | 0.97342 | -0.031018
307.98 | -3.6427 | 1.1096 | 0.34691 | 120.4283 | 116.7856 | 1.2941 | 0.010632 | 118.607 | -1.8213 | 119.2141 | 0.97441 | -0.014963 | 0.97441 | -0.014963
308 | -0.26589 | 1.1096 | 0.35081 | 119.003 | 118.7371 | 2.7194 | 0.022341 | 118.8701 | -0.13294 | 118.9144 | 0.97657 | -0.0010922 | 0.97657 | -0.0010922
308.02 | 3.2173 | 1.1112 | 0.35441 | 117.4199 | 120.6372 | 4.3025 | 0.035347 | 119.0285 | 1.6086 | 118.4923 | 0.97787 | 0.013216 | 0.97787 | 0.013216
308.04 | 6.142 | 1.1112 | 0.3578 | 116.7399 | 122.8819 | 4.9825 | 0.040933 | 119.8109 | 3.071 | 118.7872 | 0.9843 | 0.02523 | 0.9843 | 0.02523
308.06 | 9.3061 | 1.1123 | 0.36148 | 115.2969 | 124.603 | 6.4255 | 0.052788 | 119.95 | 4.6531 | 118.3989 | 0.98544 | 0.038227 | 0.98544 | 0.038227
308.08 | 12.098 | 1.1123 | 0.36531 | 114.0118 | 126.1098 | 7.7106 | 0.063346 | 120.0608 | 6.049 | 118.0445 | 0.98635 | 0.049695 | 0.98635 | 0.049695
308.1 | 14.6239 | 1.1123 | 0.36906 | 113.2791 | 127.903 | 8.4433 | 0.069365 | 120.5911 | 7.312 | 118.1537 | 0.99071 | 0.060071 | 0.99071 | 0.060071
308.12 | 16.3788 | 1.1137 | 0.37202 | 111.4424 | 127.8212 | 9.28 | 0.076239 | 119.6318 | 8.1894 | 116.902 | 0.98282 | 0.067279 | 0.98282 | 0.067279
308.14 | 19.3301 | 1.1137 | 0.37519 | 110.4851 | 129.8152 | 10.2373 | 0.084104 | 120.1502 | 9.6651 | 116.9285 | 0.98708 | 0.079403 | 0.98708 | 0.079403
308.16 | 21.0052 | 1.1137 | 0.37822 | 109.4853 | 130.4905 | 11.2371 | 0.092317 | 119.9879 | 10.5026 | 116.487 | 0.98575 | 0.086283 | 0.98575 | 0.086283
308.18 | 22.6272 | 1.1144 | 0.38017 | 109.2668 | 131.894 | 11.4556 | 0.094113 | 120.5804 | 11.3136 | 116.8092 | 0.99062 | 0.092946 | 0.99062 | 0.092946
308.2 | 24.1693 | 1.1144 | 0.38183 | 109.0723 | 133.2416 | 11.6501 | 0.09571 | 121.157 | 12.0847 | 117.1287 | 0.99535 | 0.099281 | 0.99535 | 0.099281
308.22 | 23.6641 | 1.1154 | 0.38241 | 109.5129 | 133.177 | 11.2095 | 0.092091 | 121.345 | 11.8321 | 117.4009 | 0.9969 | 0.097205 | 0.9969 | 0.097205
308.24 | 24.2225 | 1.1154 | 0.38349 | 109.1337 | 133.3562 | 11.5887 | 0.095206 | 121.245 | 12.1113 | 117.2079 | 0.99608 | 0.099499 | 0.99608 | 0.099499
308.26 | 25.0468 | 1.1154 | 0.38378 | 109.5529 | 134.5997 | 11.1695 | 0.091762 | 122.0763 | 12.5234 | 117.9018 | 1.0029 | 0.10288 | 1.0029 | 0.10288
308.28 | 24.4884 | 1.1162 | 0.38385 | 109.9601 | 134.4485 | 10.7623 | 0.088417 | 122.2043 | 12.2442 | 118.1229 | 1.004 | 0.10059 | 1.004 | 0.10059
308.3 | 23.9832 | 1.1162 | 0.38378 | 110.0627 | 134.0459 | 10.6597 | 0.087574 | 122.0543 | 11.9916 | 118.0571 | 1.0027 | 0.098516 | 1.0027 | 0.098516
308.32 | 23.3982 | 1.1162 | 0.38349 | 110.2077 | 133.6059 | 10.5147 | 0.086383 | 121.9068 | 11.6991 | 118.0071 | 1.0015 | 0.096113 | 1.0015 | 0.096113
308.34 | 21.2711 | 1.1164 | 0.38183 | 111.3254 | 132.5965 | 9.397 | 0.0772 | 121.961 | 10.6356 | 118.4158 | 1.002 | 0.087376 | 1.002 | 0.087376
308.36 | 18.6654 | 1.1164 | 0.38161 | 111.4664 | 130.1318 | 9.256 | 0.076042 | 120.7991 | 9.3327 | 117.6882 | 0.99241 | 0.076672 | 0.99241 | 0.076672
308.38 | 19.3567 | 1.1158 | 0.37945 | 113.3462 | 132.7029 | 8.3762 | 0.068814 | 123.0246 | 9.6784 | 119.7984 | 1.0107 | 0.079512 | 1.0107 | 0.079512
308.4 | 14.8898 | 1.1158 | 0.37527 | 115.6862 | 130.576 | 6.0362 | 0.04959 | 123.1311 | 7.4449 | 120.6495 | 1.0116 | 0.061163 | 1.0116 | 0.061163
308.42 | 12.1511 | 1.1158 | 0.37281 | 116.8443 | 128.9954 | 4.8781 | 0.040076 | 122.9199 | 6.0756 | 120.8947 | 1.0098 | 0.049913 | 1.0098 | 0.049913
308.44 | 9.6252 | 1.1146 | 0.36985 | 118.0177 | 127.6429 | 3.7047 | 0.030436 | 122.8303 | 4.8126 | 121.2261 | 1.0091 | 0.039537 | 1.0091 | 0.039537
308.46 | 6.2218 | 1.1146 | 0.36654 | 119.7367 | 125.9585 | 1.9857 | 0.016313 | 122.8476 | 3.1109 | 121.8106 | 1.0092 | 0.025557 | 1.0092 | 0.025557
308.48 | 3.2438 | 1.1139 | 0.36286 | 120.9788 | 124.2226 | 0.7436 | 0.006109 | 122.6007 | 1.6219 | 122.0601 | 1.0072 | 0.013325 | 1.0072 | 0.013325
308.5 | 0.079767 | 1.1139 | 0.35925 | 122.4368 | 122.5166 | -0.7144 | -0.0058691 | 122.4767 | 0.039883 | 122.4634 | 1.0062 | 0.00032766 | 1.0062 | 0.00032766
308.52 | -3.1907 | 1.1139 | 0.35542 | 123.7004 | 120.5097 | -1.978 | -0.01625 | 122.1051 | -1.5953 | 122.6368 | 1.0031 | -0.013106 | 1.0031 | -0.013106
308.54 | -6.0889 | 1.1127 | 0.35167 | 125.0893 | 119.0004 | -3.3669 | -0.02766 | 122.0449 | -3.0444 | 123.0597 | 1.0026 | -0.025011 | 1.0026 | -0.025011
308.56 | -9.3859 | 1.1127 | 0.34778 | 126.6657 | 117.2798 | -4.9433 | -0.040611 | 121.9728 | -4.6929 | 123.5371 | 1.0021 | -0.038554 | 1.0021 | -0.038554
308.58 | -11.7789 | 1.1127 | 0.34446 | 127.2959 | 115.517 | -5.5735 | -0.045789 | 121.4065 | -5.8894 | 123.3696 | 0.9974 | -0.048384 | 0.9974 | -0.048384
308.6 | -14.7303 | 1.1114 | 0.34107 | 129.7634 | 115.0331 | -7.041 | -0.057845 | 122.3983 | -7.3651 | 124.8533 | 1.0056 | -0.060508 | 1.0056 | -0.060508
308.62 | -16.9637 | 1.1114 | 0.33818 | 130.215 | 113.2513 | -7.4926 | -0.061555 | 121.7331 | -8.4819 | 124.5604 | 1.0001 | -0.069682 | 1.0001 | -0.069682
308.64 | -19.277 | 1.1104 | 0.33551 | 131.1506 | 111.8736 | -8.4282 | -0.069241 | 121.5121 | -9.6385 | 124.7249 | 0.99827 | -0.079184 | 0.99827 | -0.079184
308.66 | -20.7925 | 1.1104 | 0.33342 | 131.5698 | 110.7773 | -8.8474 | -0.072685 | 121.1735 | -10.3963 | 124.639 | 0.99549 | -0.08541 | 0.99549 | -0.08541
308.68 | -22.3613 | 1.1104 | 0.3314 | 132.2617 | 109.9004 | -9.5393 | -0.078369 | 121.0811 | -11.1806 | 124.8079 | 0.99473 | -0.091854 | 0.99473 | -0.091854
308.7 | -23.4514 | 1.1094 | 0.33003 | 132.4146 | 108.9632 | -9.6922 | -0.079625 | 120.6889 | -11.7257 | 124.5975 | 0.99151 | -0.096332 | 0.99151 | -0.096332
308.72 | -24.1161 | 1.1094 | 0.32916 | 132.3716 | 108.2555 | -9.6492 | -0.079272 | 120.3135 | -12.0581 | 124.3329 | 0.98843 | -0.099062 | 0.98843 | -0.099062
308.74 | -24.5948 | 1.1091 | 0.32837 | 132.1982 | 107.6034 | -9.4758 | -0.077848 | 119.9008 | -12.2974 | 123.9999 | 0.98504 | -0.10103 | 0.98504 | -0.10103
308.76 | -24.7809 | 1.1091 | 0.32801 | 131.9283 | 107.1474 | -9.2059 | -0.07563 | 119.5379 | -12.3904 | 123.668 | 0.98205 | -0.10179 | 0.98205 | -0.10179
308.78 | -24.6479 | 1.1091 | 0.32786 | 132.061 | 107.4131 | -9.3386 | -0.07672 | 119.737 | -12.324 | 123.845 | 0.98369 | -0.10125 | 0.98369 | -0.10125
308.8 | -23.8237 | 1.1085 | 0.32786 | 131.988 | 108.1643 | -9.2656 | -0.076121 | 120.0762 | -11.9118 | 124.0468 | 0.98648 | -0.097861 | 0.98648 | -0.097861
308.82 | -23.3451 | 1.1085 | 0.32793 | 131.458 | 108.1129 | -8.7356 | -0.071767 | 119.7855 | -11.6725 | 123.6763 | 0.98409 | -0.095895 | 0.98409 | -0.095895
308.84 | -21.6966 | 1.1085 | 0.32815 | 130.9655 | 109.2689 | -8.2431 | -0.06772 | 120.1172 | -10.8483 | 123.7333 | 0.98681 | -0.089123 | 0.98681 | -0.089123
308.86 | -20.1544 | 1.1087 | 0.33024 | 130.0089 | 109.8545 | -7.2865 | -0.059862 | 119.9317 | -10.0772 | 123.2908 | 0.98529 | -0.082788 | 0.98529 | -0.082788
308.88 | -17.4689 | 1.1087 | 0.33277 | 128.5703 | 111.1014 | -5.8479 | -0.048043 | 119.8358 | -8.7345 | 122.7473 | 0.9845 | -0.071757 | 0.9845 | -0.071757
308.9 | -14.5707 | 1.1094 | 0.33537 | 126.1486 | 111.5779 | -4.4262 | -0.036363 | 118.8632 | -7.2854 | 121.2917 | 0.97651 | -0.059852 | 0.97651 | -0.059852
308.92 | -12.8159 | 1.1094 | 0.3384 | 124.5286 | 111.7127 | -2.8062 | -0.023054 | 118.1207 | -6.4079 | 120.2566 | 0.97041 | -0.052644 | 0.97041 | -0.052644
308.94 | -8.668 | 1.1094 | 0.34208 | 122.5217 | 113.8537 | -0.7993 | -0.0065666 | 118.1877 | -4.334 | 119.6324 | 0.97096 | -0.035606 | 0.97096 | -0.035606
308.96 | -7.6044 | 1.1104 | 0.34352 | 122.413 | 114.8086 | -0.6906 | -0.0056736 | 118.6108 | -3.8022 | 119.8782 | 0.97444 | -0.031237 | 0.97444 | -0.031237
308.98 | -3.5629 | 1.1104 | 0.34727 | 120.3169 | 116.754 | 1.4055 | 0.011547 | 118.5354 | -1.7815 | 119.1293 | 0.97382 | -0.014635 | 0.97382 | -0.014635
309 | -0.18612 | 1.1104 | 0.35109 | 118.8229 | 118.6368 | 2.8995 | 0.023821 | 118.7298 | -0.093061 | 118.7609 | 0.97541 | -0.00076454 | 0.97541 | -0.00076454
309.02 | 3.1109 | 1.1114 | 0.35477 | 117.5269 | 120.6378 | 4.1955 | 0.034468 | 119.0824 | 1.5555 | 118.5639 | 0.97831 | 0.012779 | 0.97831 | 0.012779
309.04 | 6.275 | 1.1114 | 0.35809 | 116.4755 | 122.7505 | 5.2469 | 0.043105 | 119.613 | 3.1375 | 118.5672 | 0.98267 | 0.025776 | 0.98267 | 0.025776
309.06 | 8.9339 | 1.1129 | 0.36185 | 115.1666 | 124.1005 | 6.5558 | 0.053859 | 119.6335 | 4.4669 | 118.1446 | 0.98284 | 0.036698 | 0.98284 | 0.036698
309.08 | 11.9118 | 1.1129 | 0.3656 | 114.0765 | 125.9883 | 7.6459 | 0.062814 | 120.0324 | 5.9559 | 118.0471 | 0.98612 | 0.04893 | 0.98612 | 0.04893
309.1 | 14.4644 | 1.1129 | 0.36942 | 113.3343 | 127.7987 | 8.3881 | 0.068912 | 120.5665 | 7.2322 | 118.1558 | 0.9905 | 0.059415 | 0.9905 | 0.059415
309.12 | 16.2458 | 1.1144 | 0.37224 | 111.7511 | 127.9969 | 8.9713 | 0.073703 | 119.874 | 8.1229 | 117.1664 | 0.98481 | 0.066733 | 0.98481 | 0.066733
309.14 | 18.692 | 1.1144 | 0.37534 | 110.5501 | 129.2421 | 10.1723 | 0.08357 | 119.8961 | 9.346 | 116.7808 | 0.985 | 0.076781 | 0.985 | 0.076781
309.16 | 21.1648 | 1.1154 | 0.37851 | 109.665 | 130.8298 | 11.0574 | 0.090841 | 120.2474 | 10.5824 | 116.7199 | 0.98788 | 0.086939 | 0.98788 | 0.086939
309.18 | 22.7867 | 1.1154 | 0.38046 | 109.4675 | 132.2542 | 11.2549 | 0.092464 | 120.8609 | 11.3934 | 117.0631 | 0.99292 | 0.093601 | 0.99292 | 0.093601
309.2 | 23.4514 | 1.1154 | 0.38198 | 109.4651 | 132.9165 | 11.2573 | 0.092483 | 121.1908 | 11.7257 | 117.2822 | 0.99563 | 0.096332 | 0.99563 | 0.096332
309.22 | 24.515 | 1.1162 | 0.38306 | 109.347 | 133.862 | 11.3754 | 0.093454 | 121.6045 | 12.2575 | 117.5187 | 0.99903 | 0.1007 | 0.99903 | 0.1007
309.24 | 24.7011 | 1.1162 | 0.38364 | 109.4183 | 134.1194 | 11.3041 | 0.092868 | 121.7689 | 12.3506 | 117.652 | 1.0004 | 0.10146 | 1.0004 | 0.10146
309.26 | 24.515 | 1.1162 | 0.38378 | 109.8682 | 134.3832 | 10.8542 | 0.089172 | 122.1257 | 12.2575 | 118.0399 | 1.0033 | 0.1007 | 1.0033 | 0.1007
309.28 | 24.2491 | 1.1165 | 0.38385 | 109.8727 | 134.1218 | 10.8497 | 0.089135 | 121.9972 | 12.1245 | 117.9557 | 1.0023 | 0.099608 | 1.0023 | 0.099608
309.3 | 23.6375 | 1.1165 | 0.38385 | 110.326 | 133.9635 | 10.3964 | 0.085411 | 122.1448 | 11.8188 | 118.2052 | 1.0035 | 0.097096 | 1.0035 | 0.097096
309.32 | 22.4145 | 1.1169 | 0.38364 | 110.3338 | 132.7483 | 10.3886 | 0.085347 | 121.541 | 11.2072 | 117.8053 | 0.99851 | 0.092072 | 0.99851 | 0.092072
309.34 | 22.1752 | 1.1169 | 0.38234 | 110.9148 | 133.09 | 9.8076 | 0.080574 | 122.0024 | 11.0876 | 118.3065 | 1.0023 | 0.091089 | 1.0023 | 0.091089
309.36 | 20.6596 | 1.1169 | 0.38161 | 111.7706 | 132.4302 | 8.9518 | 0.073543 | 122.1004 | 10.3298 | 118.6571 | 1.0031 | 0.084864 | 1.0031 | 0.084864
309.38 | 19.0111 | 1.1165 | 0.37967 | 113.5563 | 132.5674 | 8.1661 | 0.067088 | 123.0618 | 9.5055 | 119.8933 | 1.011 | 0.078092 | 1.011 | 0.078092
309.4 | 14.4378 | 1.1165 | 0.37555 | 115.8058 | 130.2436 | 5.9166 | 0.048607 | 123.0247 | 7.2189 | 120.6184 | 1.0107 | 0.059306 | 1.0107 | 0.059306
309.42 | 11.8055 | 1.1165 | 0.37281 | 116.8494 | 128.6549 | 4.873 | 0.040034 | 122.7521 | 5.9027 | 120.7846 | 1.0085 | 0.048493 | 1.0085 | 0.048493
309.44 | 9.3859 | 1.1156 | 0.37021 | 118.0712 | 127.4571 | 3.6512 | 0.029996 | 122.7641 | 4.6929 | 121.1998 | 1.0086 | 0.038554 | 1.0086 | 0.038554
309.46 | 6.6206 | 1.1156 | 0.3669 | 119.6948 | 126.3154 | 2.0276 | 0.016658 | 123.0051 | 3.3103 | 121.9017 | 1.0105 | 0.027196 | 1.0105 | 0.027196
309.48 | 3.1109 | 1.1146 | 0.36307 | 121.238 | 124.3489 | 0.4844 | 0.0039795 | 122.7935 | 1.5555 | 122.275 | 1.0088 | 0.012779 | 1.0088 | 0.012779
309.5 | -0.053178 | 1.1146 | 0.35939 | 122.617 | 122.5638 | -0.8946 | -0.0073495 | 122.5904 | -0.026589 | 122.5993 | 1.0071 | -0.00021844 | 1.0071 | -0.00021844
309.52 | -3.2173 | 1.1146 | 0.35571 | 124.1707 | 120.9534 | -2.4483 | -0.020114 | 122.5621 | -1.6086 | 123.0983 | 1.0069 | -0.013216 | 1.0069 | -0.013216
309.54 | -6.1686 | 1.1133 | 0.35196 | 125.3333 | 119.1647 | -3.6109 | -0.029665 | 122.249 | -3.0843 | 123.2771 | 1.0043 | -0.025339 | 1.0043 | -0.025339
309.56 | -9.12 | 1.1133 | 0.34806 | 126.8009 | 117.6809 | -5.0785 | -0.041722 | 122.2409 | -4.56 | 123.7609 | 1.0043 | -0.037462 | 1.0043 | -0.037462
309.58 | -11.965 | 1.1125 | 0.3446 | 128.9003 | 116.9353 | -6.1779 | -0.050754 | 122.9178 | -5.9825 | 124.912 | 1.0098 | -0.049149 | 1.0098 | -0.049149
309.6 | -14.5707 | 1.1125 | 0.34143 | 129.7028 | 115.1321 | -6.9804 | -0.057347 | 122.4174 | -7.2854 | 124.8459 | 1.0057 | -0.059852 | 1.0057 | -0.059852
309.62 | -17.203 | 1.1125 | 0.33832 | 130.7817 | 113.5787 | -8.0593 | -0.06621 | 122.1802 | -8.6015 | 125.0474 | 1.0038 | -0.070665 | 1.0038 | -0.070665
309.64 | -19.7556 | 1.1112 | 0.33565 | 131.3079 | 111.5523 | -8.5855 | -0.070533 | 121.4301 | -9.8778 | 124.7227 | 0.9976 | -0.08115 | 0.9976 | -0.08115
309.66 | -20.3671 | 1.1112 | 0.33385 | 131.4758 | 111.1087 | -8.7534 | -0.071913 | 121.2922 | -10.1836 | 124.6868 | 0.99647 | -0.083662 | 0.99647 | -0.083662
309.68 | -22.6272 | 1.1102 | 0.33161 | 132.1541 | 109.5269 | -9.4317 | -0.077485 | 120.8405 | -11.3136 | 124.6117 | 0.99275 | -0.092946 | 0.99275 | -0.092946
309.7 | -23.7173 | 1.1102 | 0.33024 | 132.3267 | 108.6094 | -9.6043 | -0.078903 | 120.468 | -11.8587 | 124.4209 | 0.98969 | -0.097424 | 0.98969 | -0.097424
309.72 | -24.8341 | 1.1102 | 0.32938 | 132.176 | 107.3419 | -9.4536 | -0.077665 | 119.759 | -12.417 | 123.898 | 0.98387 | -0.10201 | 0.98387 | -0.10201
309.74 | -24.515 | 1.1096 | 0.32865 | 132.2917 | 107.7767 | -9.5693 | -0.078616 | 120.0342 | -12.2575 | 124.12 | 0.98613 | -0.1007 | 0.98613 | -0.1007
309.76 | -24.8872 | 1.1096 | 0.32829 | 132.3618 | 107.4746 | -9.6394 | -0.079192 | 119.9182 | -12.4436 | 124.0661 | 0.98518 | -0.10223 | 0.98518 | -0.10223
309.78 | -24.2491 | 1.1096 | 0.32808 | 131.6823 | 107.4332 | -8.9599 | -0.073609 | 119.5578 | -12.1245 | 123.5993 | 0.98222 | -0.099608 | 0.98222 | -0.099608
309.8 | -24.1427 | 1.1091 | 0.32808 | 131.5348 | 107.3921 | -8.8124 | -0.072398 | 119.4634 | -12.0714 | 123.4872 | 0.98144 | -0.099171 | 0.98144 | -0.099171
309.82 | -22.9728 | 1.1091 | 0.32815 | 131.3055 | 108.3327 | -8.5831 | -0.070514 | 119.8191 | -11.4864 | 123.6479 | 0.98436 | -0.094366 | 0.98436 | -0.094366
309.84 | -21.989 | 1.1093 | 0.32837 | 131.0891 | 109.1001 | -8.3667 | -0.068736 | 120.0946 | -10.9945 | 123.7594 | 0.98663 | -0.090325 | 0.98663 | -0.090325
309.86 | -19.6492 | 1.1093 | 0.3306 | 129.6448 | 109.9956 | -6.9224 | -0.05687 | 119.8202 | -9.8246 | 123.0951 | 0.98437 | -0.080713 | 0.98437 | -0.080713
309.88 | -17.7614 | 1.1093 | 0.33298 | 128.4288 | 110.6674 | -5.7064 | -0.04688 | 119.5481 | -8.8807 | 122.5083 | 0.98214 | -0.072959 | 0.98214 | -0.072959
309.9 | -14.7303 | 1.11 | 0.33558 | 125.6143 | 110.884 | -3.8919 | -0.031974 | 118.2492 | -7.3651 | 120.7042 | 0.97147 | -0.060508 | 0.97147 | -0.060508
309.92 | -12.7893 | 1.11 | 0.33861 | 124.2931 | 111.5038 | -2.5707 | -0.021119 | 117.8985 | -6.3946 | 120.03 | 0.96858 | -0.052535 | 0.96858 | -0.052535
309.94 | -8.7478 | 1.11 | 0.34208 | 122.8057 | 114.0579 | -1.0833 | -0.0088998 | 118.4318 | -4.3739 | 119.8898 | 0.97297 | -0.035933 | 0.97297 | -0.035933
309.96 | -7.4449 | 1.111 | 0.34402 | 122.1414 | 114.6965 | -0.419 | -0.0034423 | 118.419 | -3.7224 | 119.6598 | 0.97286 | -0.030581 | 0.97286 | -0.030581
309.98 | -3.7224 | 1.111 | 0.3477 | 120.5518 | 116.8294 | 1.1706 | 0.009617 | 118.6906 | -1.8612 | 119.311 | 0.97509 | -0.015291 | 0.97509 | -0.015291
310 | -0.079767 | 1.1123 | 0.35138 | 118.9122 | 118.8324 | 2.8102 | 0.023087 | 118.8723 | -0.039883 | 118.8856 | 0.97659 | -0.00032766 | 0.97659 | -0.00032766
310.02 | 3.1375 | 1.1123 | 0.35477 | 117.7064 | 120.8439 | 4.016 | 0.032993 | 119.2751 | 1.5687 | 118.7522 | 0.97989 | 0.012888 | 0.97989 | 0.012888
310.04 | 6.1155 | 1.1123 | 0.35838 | 116.497 | 122.6125 | 5.2254 | 0.042929 | 119.5547 | 3.0577 | 118.5355 | 0.98219 | 0.02512 | 0.98219 | 0.02512
310.06 | 9.2795 | 1.1135 | 0.36206 | 115.4599 | 124.7394 | 6.2625 | 0.051449 | 120.0997 | 4.6398 | 118.5531 | 0.98667 | 0.038118 | 0.98667 | 0.038118
310.08 | 11.9118 | 1.1135 | 0.36581 | 114.0711 | 125.9829 | 7.6513 | 0.062859 | 120.027 | 5.9559 | 118.0417 | 0.98607 | 0.04893 | 0.98607 | 0.04893
310.1 | 14.5973 | 1.1146 | 0.36957 | 111.9225 | 126.5198 | 8.7999 | 0.072295 | 119.2212 | 7.2987 | 116.7883 | 0.97945 | 0.059962 | 0.97945 | 0.059962
310.12 | 16.299 | 1.1146 | 0.37245 | 111.4836 | 127.7826 | 9.2388 | 0.075901 | 119.6331 | 8.1495 | 116.9166 | 0.98284 | 0.066952 | 0.98284 | 0.066952
310.14 | 18.9845 | 1.1146 | 0.3757 | 110.6149 | 129.5994 | 10.1075 | 0.083037 | 120.1071 | 9.4922 | 116.9431 | 0.98673 | 0.077983 | 0.98673 | 0.077983
310.16 | 20.7394 | 1.1156 | 0.37858 | 109.7742 | 130.5136 | 10.9482 | 0.089944 | 120.1439 | 10.3697 | 116.6873 | 0.98703 | 0.085191 | 0.98703 | 0.085191
310.18 | 22.2283 | 1.1156 | 0.38068 | 109.5334 | 131.7617 | 11.189 | 0.091922 | 120.6476 | 11.1142 | 116.9428 | 0.99117 | 0.091308 | 0.99117 | 0.091308
310.2 | 23.478 | 1.1156 | 0.38212 | 109.3741 | 132.8521 | 11.3483 | 0.093231 | 121.1131 | 11.739 | 117.2001 | 0.99499 | 0.096441 | 0.99499 | 0.096441
310.22 | 24.8872 | 1.1167 | 0.38342 | 109.4017 | 134.2889 | 11.3207 | 0.093004 | 121.8453 | 12.4436 | 117.6974 | 1.001 | 0.10223 | 1.001 | 0.10223
310.24 | 24.6213 | 1.1167 | 0.38378 | 109.3456 | 133.9669 | 11.3768 | 0.093465 | 121.6563 | 12.3107 | 117.5527 | 0.99946 | 0.10114 | 0.99946 | 0.10114
310.26 | 24.382 | 1.1173 | 0.38392 | 109.745 | 134.127 | 10.9774 | 0.090184 | 121.936 | 12.191 | 117.8723 | 1.0018 | 0.10015 | 1.0018 | 0.10015
310.28 | 24.0896 | 1.1173 | 0.38392 | 110.1513 | 134.2409 | 10.5711 | 0.086846 | 122.1961 | 12.0448 | 118.1812 | 1.0039 | 0.098953 | 1.0039 | 0.098953
310.3 | 23.4514 | 1.1173 | 0.38392 | 109.9398 | 133.3912 | 10.7826 | 0.088584 | 121.6655 | 11.7257 | 117.7569 | 0.99953 | 0.096332 | 0.99953 | 0.096332
310.32 | 22.4942 | 1.1175 | 0.38378 | 110.2151 | 132.7093 | 10.5073 | 0.086322 | 121.4622 | 11.2471 | 117.7132 | 0.99786 | 0.0924 | 0.99786 | 0.0924
310.34 | 21.8295 | 1.1175 | 0.38248 | 111.05 | 132.8795 | 9.6724 | 0.079463 | 121.9648 | 10.9148 | 118.3265 | 1.002 | 0.089669 | 1.002 | 0.089669
310.36 | 18.3995 | 1.1173 | 0.38169 | 112.9249 | 131.3244 | 8.7975 | 0.072275 | 122.1247 | 9.1998 | 119.0581 | 1.0033 | 0.07558 | 1.0033 | 0.07558
310.38 | 19.0111 | 1.1173 | 0.37988 | 113.4832 | 132.4943 | 8.2392 | 0.067688 | 122.9887 | 9.5055 | 119.8202 | 1.0104 | 0.078092 | 1.0104 | 0.078092
310.4 | 14.6239 | 1.1173 | 0.37577 | 115.5527 | 130.1766 | 6.1697 | 0.050687 | 122.8647 | 7.312 | 120.4273 | 1.0094 | 0.060071 | 1.0094 | 0.060071
310.42 | 12.3904 | 1.1164 | 0.37332 | 116.593 | 128.9834 | 5.1294 | 0.04214 | 122.7882 | 6.1952 | 120.7231 | 1.0088 | 0.050896 | 1.0088 | 0.050896
310.44 | 9.705 | 1.1164 | 0.37036 | 118.0453 | 127.7503 | 3.6771 | 0.030209 | 122.8978 | 4.8525 | 121.2803 | 1.0097 | 0.039865 | 1.0097 | 0.039865
310.46 | 6.3282 | 1.1164 | 0.36697 | 119.7071 | 126.0353 | 2.0153 | 0.016557 | 122.8712 | 3.1641 | 121.8165 | 1.0094 | 0.025994 | 1.0094 | 0.025994
310.48 | 3.2704 | 1.1152 | 0.36343 | 121.072 | 124.3424 | 0.6504 | 0.0053433 | 122.7072 | 1.6352 | 122.1621 | 1.0081 | 0.013434 | 1.0081 | 0.013434
310.5 | -0.18612 | 1.1152 | 0.35968 | 122.6422 | 122.4561 | -0.9198 | -0.0075565 | 122.5491 | -0.093061 | 122.5802 | 1.0068 | -0.00076454 | 1.0068 | -0.00076454
310.52 | -3.2438 | 1.1144 | 0.35586 | 124.0238 | 120.78 | -2.3014 | -0.018907 | 122.4019 | -1.6219 | 122.9425 | 1.0056 | -0.013325 | 1.0056 | -0.013325
310.54 | -6.1155 | 1.1144 | 0.35218 | 125.2775 | 119.162 | -3.5551 | -0.029207 | 122.2198 | -3.0577 | 123.239 | 1.0041 | -0.02512 | 1.0041 | -0.02512
310.56 | -9.1732 | 1.1144 | 0.34828 | 126.5243 | 117.3511 | -4.8019 | -0.03945 | 121.9377 | -4.5866 | 123.4666 | 1.0018 | -0.037681 | 1.0018 | -0.037681
310.58 | -12.0714 | 1.1131 | 0.34482 | 128.6704 | 116.599 | -5.948 | -0.048865 | 122.6347 | -6.0357 | 124.6466 | 1.0075 | -0.049586 | 1.0075 | -0.049586
310.6 | -14.8366 | 1.1131 | 0.34135 | 129.8034 | 114.9668 | -7.081 | -0.058173 | 122.3851 | -7.4183 | 124.8579 | 1.0054 | -0.060944 | 1.0054 | -0.060944
310.62 | -16.8308 | 1.1119 | 0.33876 | 130.3266 | 113.4958 | -7.6042 | -0.062472 | 121.9112 | -8.4154 | 124.7163 | 1.0016 | -0.069136 | 1.0016 | -0.069136
310.64 | -19.1174 | 1.1119 | 0.33594 | 131.2791 | 112.1617 | -8.5567 | -0.070297 | 121.7204 | -9.5587 | 124.9066 | 0.99998 | -0.078529 | 0.99998 | -0.078529
310.66 | -20.7394 | 1.1119 | 0.33378 | 131.5821 | 110.8427 | -8.8597 | -0.072786 | 121.2124 | -10.3697 | 124.669 | 0.99581 | -0.085191 | 0.99581 | -0.085191
310.68 | -22.6006 | 1.111 | 0.33183 | 132.3585 | 109.7579 | -9.6361 | -0.079165 | 121.0582 | -11.3003 | 124.825 | 0.99454 | -0.092837 | 0.99454 | -0.092837
310.7 | -22.7601 | 1.111 | 0.33046 | 132.3857 | 109.6256 | -9.6633 | -0.079388 | 121.0056 | -11.3801 | 124.799 | 0.99411 | -0.093492 | 0.99411 | -0.093492
310.72 | -24.1427 | 1.111 | 0.32952 | 132.3573 | 108.2146 | -9.6349 | -0.079155 | 120.2859 | -12.0714 | 124.3097 | 0.9882 | -0.099171 | 0.9882 | -0.099171
310.74 | -24.2757 | 1.1104 | 0.3288 | 132.5634 | 108.2877 | -9.841 | -0.080848 | 120.4256 | -12.1378 | 124.4715 | 0.98935 | -0.099717 | 0.98935 | -0.099717
310.76 | -24.9404 | 1.1104 | 0.32837 | 132.2751 | 107.3347 | -9.5527 | -0.078479 | 119.8049 | -12.4702 | 123.9616 | 0.98425 | -0.10245 | 0.98425 | -0.10245
310.78 | -24.7277 | 1.1098 | 0.32829 | 132.0034 | 107.2757 | -9.281 | -0.076247 | 119.6396 | -12.3638 | 123.7608 | 0.98289 | -0.10157 | 0.98289 | -0.10157
310.8 | -23.6375 | 1.1098 | 0.32829 | 131.611 | 107.9735 | -8.8886 | -0.073024 | 119.7922 | -11.8188 | 123.7318 | 0.98414 | -0.097096 | 0.98414 | -0.097096
310.82 | -23.2121 | 1.1098 | 0.32837 | 131.378 | 108.1659 | -8.6556 | -0.071109 | 119.7719 | -11.6061 | 123.6406 | 0.98398 | -0.095349 | 0.98398 | -0.095349
310.84 | -22.0954 | 1.1096 | 0.32858 | 130.8782 | 108.7828 | -8.1558 | -0.067003 | 119.8305 | -11.0477 | 123.5131 | 0.98446 | -0.090761 | 0.98446 | -0.090761
310.86 | -20.2076 | 1.1096 | 0.33082 | 129.7057 | 109.4981 | -6.9833 | -0.057371 | 119.6019 | -10.1038 | 122.9698 | 0.98258 | -0.083007 | 0.98258 | -0.083007
310.88 | -17.2296 | 1.1096 | 0.33342 | 128.2665 | 111.0369 | -5.5441 | -0.045547 | 119.6517 | -8.6148 | 122.5233 | 0.98299 | -0.070774 | 0.98299 | -0.070774
310.9 | -14.7037 | 1.1108 | 0.33601 | 126.1327 | 111.429 | -4.4103 | -0.036232 | 118.7809 | -7.3518 | 121.2315 | 0.97583 | -0.060398 | 0.97583 | -0.060398
310.92 | -13.1349 | 1.1108 | 0.33861 | 124.6471 | 111.5122 | -2.9247 | -0.024028 | 118.0796 | -6.5675 | 120.2688 | 0.97007 | -0.053954 | 0.97007 | -0.053954
310.94 | -8.7743 | 1.1116 | 0.34222 | 122.6331 | 113.8588 | -0.9107 | -0.0074818 | 118.2459 | -4.3872 | 119.7083 | 0.97144 | -0.036042 | 0.97144 | -0.036042
310.96 | -7.5778 | 1.1116 | 0.34395 | 122.2217 | 114.6439 | -0.4993 | -0.004102 | 118.4328 | -3.7889 | 119.6958 | 0.97297 | -0.031128 | 0.97297 | -0.031128
310.98 | -3.6161 | 1.1116 | 0.34763 | 120.3643 | 116.7482 | 1.3581 | 0.011157 | 118.5563 | -1.808 | 119.1589 | 0.97399 | -0.014854 | 0.97399 | -0.014854
311 | 0.15953 | 1.1125 | 0.3516 | 118.8654 | 119.0249 | 2.857 | 0.023471 | 118.9452 | 0.079767 | 118.9186 | 0.97718 | 0.00065532 | 0.97718 | 0.00065532
311.02 | 2.845 | 1.1125 | 0.35506 | 117.7847 | 120.6297 | 3.9377 | 0.03235 | 119.2072 | 1.4225 | 118.733 | 0.97934 | 0.011686 | 0.97934 | 0.011686
311.04 | 6.1155 | 1.1137 | 0.35853 | 116.4269 | 122.5424 | 5.2955 | 0.043505 | 119.4846 | 3.0577 | 118.4654 | 0.98162 | 0.02512 | 0.98162 | 0.02512
311.06 | 9.3327 | 1.1137 | 0.36242 | 115.3738 | 124.7065 | 6.3486 | 0.052156 | 120.0402 | 4.6664 | 118.4847 | 0.98618 | 0.038336 | 0.98618 | 0.038336
311.08 | 12.0714 | 1.1137 | 0.36625 | 114.1865 | 126.2579 | 7.5359 | 0.061911 | 120.2222 | 6.0357 | 118.2103 | 0.98768 | 0.049586 | 0.98768 | 0.049586
311.1 | 14.7037 | 1.1152 | 0.36985 | 112.1014 | 126.8051 | 8.621 | 0.070825 | 119.4532 | 7.3518 | 117.0026 | 0.98136 | 0.060398 | 0.98136 | 0.060398
311.12 | 16.9371 | 1.1152 | 0.37317 | 111.0803 | 128.0174 | 9.6421 | 0.079214 | 119.5489 | 8.4686 | 116.726 | 0.98214 | 0.069573 | 0.98214 | 0.069573
311.14 | 18.9579 | 1.1152 | 0.37628 | 110.2692 | 129.2271 | 10.4532 | 0.085877 | 119.7481 | 9.4789 | 116.5885 | 0.98378 | 0.077874 | 0.98378 | 0.077874
311.16 | 20.8989 | 1.1165 | 0.37895 | 109.842 | 130.7409 | 10.8804 | 0.089387 | 120.2914 | 10.4494 | 116.8083 | 0.98824 | 0.085847 | 0.98824 | 0.085847
311.18 | 22.574 | 1.1165 | 0.38104 | 109.3678 | 131.9418 | 11.3546 | 0.093283 | 120.6548 | 11.287 | 116.8925 | 0.99123 | 0.092727 | 0.99123 | 0.092727
311.2 | 23.7173 | 1.1171 | 0.38248 | 109.3083 | 133.0256 | 11.4141 | 0.093772 | 121.167 | 11.8587 | 117.2141 | 0.99544 | 0.097424 | 0.99544 | 0.097424
311.22 | 24.1427 | 1.1171 | 0.38335 | 109.2776 | 133.4203 | 11.4448 | 0.094024 | 121.349 | 12.0714 | 117.3252 | 0.99693 | 0.099171 | 0.99693 | 0.099171
311.24 | 24.9404 | 1.1171 | 0.38428 | 109.2757 | 134.2161 | 11.4467 | 0.094039 | 121.7459 | 12.4702 | 117.5892 | 1.0002 | 0.10245 | 1.0002 | 0.10245
311.26 | 24.8872 | 1.1179 | 0.3845 | 109.6255 | 134.5127 | 11.0969 | 0.091166 | 122.0691 | 12.4436 | 117.9212 | 1.0028 | 0.10223 | 1.0028 | 0.10223
311.28 | 24.2757 | 1.1179 | 0.3845 | 109.7159 | 133.9916 | 11.0065 | 0.090423 | 121.8537 | 12.1378 | 117.8078 | 1.0011 | 0.099717 | 1.0011 | 0.099717
311.3 | 23.478 | 1.1185 | 0.3845 | 110.324 | 133.802 | 10.3984 | 0.085427 | 122.063 | 11.739 | 118.15 | 1.0028 | 0.096441 | 1.0028 | 0.096441
311.32 | 22.2017 | 1.1185 | 0.38421 | 110.4512 | 132.6529 | 10.2712 | 0.084382 | 121.5521 | 11.1009 | 117.8518 | 0.9986 | 0.091198 | 0.9986 | 0.091198
311.34 | 21.2445 | 1.1185 | 0.38255 | 111.1342 | 132.3787 | 9.5882 | 0.078771 | 121.7565 | 10.6223 | 118.2157 | 1.0003 | 0.087266 | 1.0003 | 0.087266
311.36 | 19.729 | 1.1185 | 0.38219 | 112.4799 | 132.2089 | 9.2425 | 0.075931 | 122.3444 | 9.8645 | 119.0562 | 1.0051 | 0.081041 | 1.0051 | 0.081041
311.38 | 19.144 | 1.1185 | 0.38024 | 113.3793 | 132.5233 | 8.3431 | 0.068542 | 122.9513 | 9.572 | 119.7606 | 1.0101 | 0.078638 | 1.0101 | 0.078638
311.4 | 14.6771 | 1.1185 | 0.37606 | 115.9702 | 130.6473 | 5.7522 | 0.047257 | 123.3087 | 7.3385 | 120.8626 | 1.013 | 0.060289 | 1.013 | 0.060289
311.42 | 12.3373 | 1.1171 | 0.37368 | 116.6693 | 129.0066 | 5.0531 | 0.041513 | 122.8379 | 6.1686 | 120.7817 | 1.0092 | 0.050678 | 1.0092 | 0.050678
311.44 | 9.2795 | 1.1171 | 0.37058 | 118.32 | 127.5995 | 3.4024 | 0.027952 | 122.9598 | 4.6398 | 121.4132 | 1.0102 | 0.038118 | 1.0102 | 0.038118
311.46 | 6.5409 | 1.116 | 0.36726 | 119.6394 | 126.1803 | 2.083 | 0.017113 | 122.9098 | 3.2704 | 121.8197 | 1.0098 | 0.026868 | 1.0098 | 0.026868
311.48 | 3.2173 | 1.116 | 0.36365 | 121.3137 | 124.531 | 0.4087 | 0.0033576 | 122.9223 | 1.6086 | 122.3861 | 1.0099 | 0.013216 | 1.0099 | 0.013216
311.5 | -0.13294 | 1.116 | 0.35982 | 122.6178 | 122.4849 | -0.8954 | -0.0073561 | 122.5513 | -0.066472 | 122.5735 | 1.0068 | -0.0005461 | 1.0068 | -0.0005461
311.52 | -3.1109 | 1.115 | 0.35636 | 123.8425 | 120.7316 | -2.1201 | -0.017418 | 122.287 | -1.5555 | 122.8055 | 1.0046 | -0.012779 | 1.0046 | -0.012779
311.54 | -5.9559 | 1.115 | 0.35247 | 125.2227 | 119.2668 | -3.5003 | -0.028756 | 122.2447 | -2.978 | 123.2374 | 1.0043 | -0.024465 | 1.0043 | -0.024465
311.56 | -9.3859 | 1.115 | 0.3485 | 126.3982 | 117.0123 | -4.6758 | -0.038414 | 121.7053 | -4.6929 | 123.2696 | 0.99986 | -0.038554 | 0.99986 | -0.038554
311.58 | -11.8852 | 1.1139 | 0.34503 | 128.7705 | 116.8853 | -6.0481 | -0.049688 | 122.8279 | -5.9426 | 124.8088 | 1.0091 | -0.048821 | 1.0091 | -0.048821
311.6 | -14.7834 | 1.1139 | 0.34171 | 129.5643 | 114.7809 | -6.8419 | -0.056209 | 122.1726 | -7.3917 | 124.6365 | 1.0037 | -0.060726 | 1.0037 | -0.060726
311.62 | -17.2296 | 1.1129 | 0.33883 | 130.5535 | 113.3239 | -7.8311 | -0.064336 | 121.9387 | -8.6148 | 124.8103 | 1.0018 | -0.070774 | 1.0018 | -0.070774
311.64 | -18.9313 | 1.1129 | 0.3363 | 131.0966 | 112.1653 | -8.3742 | -0.068798 | 121.6309 | -9.4657 | 124.7862 | 0.99925 | -0.077764 | 0.99925 | -0.077764
311.66 | -21.2445 | 1.1129 | 0.33407 | 131.6736 | 110.4291 | -8.9512 | -0.073538 | 121.0513 | -10.6223 | 124.5921 | 0.99449 | -0.087266 | 0.99449 | -0.087266
311.68 | -22.7867 | 1.1117 | 0.33197 | 132.1355 | 109.3488 | -9.4131 | -0.077333 | 120.7421 | -11.3934 | 124.5399 | 0.99195 | -0.093601 | 0.99195 | -0.093601
311.7 | -23.8503 | 1.1117 | 0.33075 | 132.3261 | 108.4758 | -9.6037 | -0.078898 | 120.401 | -11.9251 | 124.376 | 0.98914 | -0.09797 | 0.98914 | -0.09797
311.72 | -24.9138 | 1.1112 | 0.32981 | 132.3132 | 107.3994 | -9.5908 | -0.078792 | 119.8563 | -12.4569 | 124.0086 | 0.98467 | -0.10234 | 0.98467 | -0.10234
311.74 | -24.7809 | 1.1112 | 0.32909 | 132.1323 | 107.3514 | -9.4099 | -0.077306 | 119.7419 | -12.3904 | 123.872 | 0.98373 | -0.10179 | 0.98373 | -0.10179
311.76 | -24.382 | 1.1112 | 0.3288 | 132.0322 | 107.6502 | -9.3098 | -0.076484 | 119.8412 | -12.191 | 123.9049 | 0.98455 | -0.10015 | 0.98455 | -0.10015
311.78 | -24.8872 | 1.1106 | 0.32858 | 131.9666 | 107.0794 | -9.2442 | -0.075945 | 119.523 | -12.4436 | 123.6709 | 0.98193 | -0.10223 | 0.98193 | -0.10223
311.8 | -24.0098 | 1.1106 | 0.32858 | 131.6135 | 107.6037 | -8.8911 | -0.073044 | 119.6086 | -12.0049 | 123.6102 | 0.98263 | -0.098625 | 0.98263 | -0.098625
311.82 | -22.8665 | 1.1104 | 0.32865 | 131.5153 | 108.6488 | -8.7929 | -0.072237 | 120.0821 | -11.4332 | 123.8931 | 0.98652 | -0.093929 | 0.98652 | -0.093929
311.84 | -21.67 | 1.1104 | 0.3288 | 130.9544 | 109.2844 | -8.232 | -0.067629 | 120.1194 | -10.835 | 123.7311 | 0.98683 | -0.089014 | 0.98683 | -0.089014
311.86 | -19.8619 | 1.1104 | 0.33096 | 129.6608 | 109.7989 | -6.9384 | -0.057002 | 119.7298 | -9.931 | 123.0402 | 0.98363 | -0.081587 | 0.98363 | -0.081587
311.88 | -17.3892 | 1.1112 | 0.33356 | 127.5222 | 110.133 | -5.7998 | -0.047648 | 118.8276 | -8.6946 | 121.7258 | 0.97622 | -0.07143 | 0.97622 | -0.07143
311.9 | -14.9696 | 1.1112 | 0.33616 | 126.0348 | 111.0652 | -4.3124 | -0.035428 | 118.55 | -7.4848 | 121.0449 | 0.97394 | -0.061491 | 0.97394 | -0.061491
311.92 | -13.0817 | 1.1112 | 0.33919 | 124.1154 | 111.0337 | -2.393 | -0.019659 | 117.5745 | -6.5409 | 119.7548 | 0.96592 | -0.053736 | 0.96592 | -0.053736
311.94 | -8.8009 | 1.1121 | 0.34236 | 122.9375 | 114.1366 | -1.2151 | -0.0099825 | 118.537 | -4.4005 | 120.0039 | 0.97383 | -0.036152 | 0.97383 | -0.036152
311.96 | -7.9235 | 1.1121 | 0.34424 | 122.2274 | 114.3039 | -0.505 | -0.0041488 | 118.2657 | -3.9617 | 119.5862 | 0.9716 | -0.032547 | 0.9716 | -0.032547
311.98 | -3.6959 | 1.1129 | 0.34799 | 120.4067 | 116.7108 | 1.3157 | 0.010809 | 118.5588 | -1.8479 | 119.1747 | 0.97401 | -0.015182 | 0.97401 | -0.015182
312 | -0.13294 | 1.1129 | 0.35189 | 118.7578 | 118.6249 | 2.9646 | 0.024355 | 118.6913 | -0.066472 | 118.7135 | 0.9751 | -0.0005461 | 0.9751 | -0.0005461
312.02 | 2.7918 | 1.1129 | 0.35521 | 117.8321 | 120.6239 | 3.8903 | 0.03196 | 119.228 | 1.3959 | 118.7627 | 0.97951 | 0.011468 | 0.97951 | 0.011468
312.04 | 6.2218 | 1.1142 | 0.35889 | 116.5347 | 122.7565 | 5.1877 | 0.042619 | 119.6456 | 3.1109 | 118.6086 | 0.98294 | 0.025557 | 0.98294 | 0.025557
312.06 | 9.0136 | 1.1142 | 0.36257 | 115.141 | 124.1546 | 6.5814 | 0.054069 | 119.6478 | 4.5068 | 118.1455 | 0.98296 | 0.037025 | 0.98296 | 0.037025
312.08 | 11.9118 | 1.1142 | 0.36639 | 113.9357 | 125.8475 | 7.7867 | 0.063971 | 119.8916 | 5.9559 | 117.9063 | 0.98496 | 0.04893 | 0.98496 | 0.04893
312.1 | 14.3846 | 1.1158 | 0.37 | 112.3627 | 126.7473 | 8.3597 | 0.068678 | 119.555 | 7.1923 | 117.1576 | 0.98219 | 0.059088 | 0.98219 | 0.059088
312.12 | 17.203 | 1.1158 | 0.37339 | 111.2285 | 128.4315 | 9.4939 | 0.077996 | 119.83 | 8.6015 | 116.9628 | 0.98445 | 0.070665 | 0.98445 | 0.070665
312.14 | 18.7984 | 1.1169 | 0.37671 | 110.4599 | 129.2583 | 10.2625 | 0.084311 | 119.8591 | 9.3992 | 116.726 | 0.98469 | 0.077218 | 0.98469 | 0.077218
312.16 | 20.8989 | 1.1169 | 0.37909 | 110.0306 | 130.9295 | 10.6918 | 0.087838 | 120.48 | 10.4494 | 116.9969 | 0.98979 | 0.085847 | 0.98979 | 0.085847
312.18 | 22.7069 | 1.1169 | 0.38118 | 109.6089 | 132.3158 | 11.1135 | 0.091302 | 120.9624 | 11.3535 | 117.1779 | 0.99376 | 0.093273 | 0.99376 | 0.093273
312.2 | 23.4514 | 1.1177 | 0.3827 | 109.5535 | 133.0049 | 11.1689 | 0.091757 | 121.2792 | 11.7257 | 117.3706 | 0.99636 | 0.096332 | 0.99636 | 0.096332
312.22 | 23.2387 | 1.1177 | 0.38364 | 109.2689 | 132.5076 | 11.4535 | 0.094095 | 120.8883 | 11.6194 | 117.0151 | 0.99315 | 0.095458 | 0.99315 | 0.095458
312.24 | 24.515 | 1.1185 | 0.38428 | 109.4319 | 133.9469 | 11.2905 | 0.092756 | 121.6894 | 12.2575 | 117.6036 | 0.99973 | 0.1007 | 0.99973 | 0.1007
312.26 | 24.9404 | 1.1185 | 0.38465 | 109.4355 | 134.3759 | 11.2869 | 0.092727 | 121.9057 | 12.4702 | 117.749 | 1.0015 | 0.10245 | 1.0015 | 0.10245
312.28 | 24.0896 | 1.1185 | 0.38465 | 109.8838 | 133.9734 | 10.8386 | 0.089044 | 121.9286 | 12.0448 | 117.9137 | 1.0017 | 0.098953 | 1.0017 | 0.098953
312.3 | 23.0792 | 1.1188 | 0.38465 | 109.9913 | 133.0705 | 10.7311 | 0.08816 | 121.5309 | 11.5396 | 117.6844 | 0.99843 | 0.094803 | 0.99843 | 0.094803
312.32 | 23.2387 | 1.1188 | 0.38436 | 110.0141 | 133.2528 | 10.7083 | 0.087973 | 121.6335 | 11.6194 | 117.7603 | 0.99927 | 0.095458 | 0.99927 | 0.095458
312.34 | 20.9255 | 1.1188 | 0.38277 | 111.3095 | 132.235 | 9.4129 | 0.077331 | 121.7722 | 10.4627 | 118.2847 | 1.0004 | 0.085956 | 1.0004 | 0.085956
312.36 | 20.0215 | 1.119 | 0.38219 | 111.4116 | 131.4331 | 9.3108 | 0.076492 | 121.4223 | 10.0107 | 118.0854 | 0.99753 | 0.082242 | 0.99753 | 0.082242
312.38 | 18.9047 | 1.119 | 0.38104 | 112.0859 | 130.9906 | 8.6365 | 0.070952 | 121.5383 | 9.4524 | 118.3875 | 0.99849 | 0.077655 | 0.99849 | 0.077655
312.4 | 15.2355 | 1.1181 | 0.37649 | 115.6241 | 130.8596 | 6.0983 | 0.0501 | 123.2418 | 7.6177 | 120.7026 | 1.0125 | 0.062583 | 1.0125 | 0.062583
312.42 | 12.9222 | 1.1181 | 0.37389 | 116.7726 | 129.6948 | 4.9498 | 0.040665 | 123.2337 | 6.4611 | 121.08 | 1.0124 | 0.053081 | 1.0124 | 0.053081
312.44 | 9.4391 | 1.1181 | 0.37086 | 118.1174 | 127.5565 | 3.605 | 0.029617 | 122.8369 | 4.7195 | 121.2638 | 1.0092 | 0.038773 | 1.0092 | 0.038773
312.46 | 6.0623 | 1.1173 | 0.36755 | 119.5956 | 125.6579 | 2.1268 | 0.017473 | 122.6267 | 3.0311 | 121.6164 | 1.0074 | 0.024902 | 1.0074 | 0.024902
312.48 | 3.1641 | 1.1173 | 0.36394 | 120.9833 | 124.1474 | 0.7391 | 0.006072 | 122.5653 | 1.582 | 122.038 | 1.0069 | 0.012997 | 1.0069 | 0.012997
312.5 | -0.026589 | 1.1162 | 0.36019 | 122.5007 | 122.4741 | -0.7783 | -0.0063941 | 122.4874 | -0.013294 | 122.4918 | 1.0063 | -0.00010922 | 1.0063 | -0.00010922
312.52 | -2.9248 | 1.1162 | 0.35658 | 123.8191 | 120.8943 | -2.0967 | -0.017225 | 122.3567 | -1.4624 | 122.8442 | 1.0052 | -0.012014 | 1.0052 | -0.012014
312.54 | -6.0091 | 1.1162 | 0.35275 | 125.2948 | 119.2857 | -3.5724 | -0.029349 | 122.2903 | -3.0045 | 123.2918 | 1.0047 | -0.024684 | 1.0047 | -0.024684
312.56 | -9.1732 | 1.1146 | 0.34886 | 126.6343 | 117.4611 | -4.9119 | -0.040353 | 122.0477 | -4.5866 | 123.5766 | 1.0027 | -0.037681 | 1.0027 | -0.037681
312.58 | -12.0448 | 1.1146 | 0.34532 | 127.8289 | 115.7841 | -6.1065 | -0.050167 | 121.8065 | -6.0224 | 123.814 | 1.0007 | -0.049476 | 1.0007 | -0.049476
312.6 | -14.5175 | 1.1146 | 0.342 | 128.5281 | 114.0106 | -6.8057 | -0.055912 | 121.2693 | -7.2588 | 123.6889 | 0.99628 | -0.059634 | 0.99628 | -0.059634
312.62 | -16.884 | 1.1139 | 0.33904 | 130.5027 | 113.6187 | -7.7803 | -0.063918 | 122.0607 | -8.442 | 124.8747 | 1.0028 | -0.069354 | 1.0028 | -0.069354
312.64 | -18.7984 | 1.1139 | 0.33638 | 131.2878 | 112.4894 | -8.5654 | -0.070368 | 121.8886 | -9.3992 | 125.0217 | 1.0014 | -0.077218 | 1.0014 | -0.077218
312.66 | -20.9521 | 1.1127 | 0.33443 | 131.6689 | 110.7168 | -8.9465 | -0.073499 | 121.1929 | -10.476 | 124.6849 | 0.99565 | -0.086065 | 0.99565 | -0.086065
312.68 | -22.3613 | 1.1127 | 0.33226 | 132.304 | 109.9427 | -9.5816 | -0.078717 | 121.1234 | -11.1806 | 124.8502 | 0.99508 | -0.091854 | 0.99508 | -0.091854
312.7 | -23.9566 | 1.1127 | 0.33082 | 132.248 | 108.2914 | -9.5256 | -0.078257 | 120.2697 | -11.9783 | 124.2625 | 0.98807 | -0.098407 | 0.98807 | -0.098407
312.72 | -24.5682 | 1.1117 | 0.32988 | 132.1639 | 107.5957 | -9.4415 | -0.077566 | 119.8798 | -12.2841 | 123.9745 | 0.98486 | -0.10092 | 0.98486 | -0.10092
312.74 | -25.2861 | 1.1117 | 0.32923 | 132.2419 | 106.9558 | -9.5195 | -0.078207 | 119.5989 | -12.643 | 123.8132 | 0.98255 | -0.10387 | 0.98255 | -0.10387
312.76 | -24.6213 | 1.1117 | 0.32894 | 132.0102 | 107.3889 | -9.2878 | -0.076303 | 119.6995 | -12.3107 | 123.8031 | 0.98338 | -0.10114 | 0.98338 | -0.10114
312.78 | -24.382 | 1.1114 | 0.32873 | 132.0477 | 107.6657 | -9.3253 | -0.076611 | 119.8567 | -12.191 | 123.9204 | 0.98467 | -0.10015 | 0.98467 | -0.10015
312.8 | -23.7173 | 1.1114 | 0.32873 | 131.5066 | 107.7893 | -8.7842 | -0.072166 | 119.6479 | -11.8587 | 123.6008 | 0.98296 | -0.097424 | 0.98296 | -0.097424
312.82 | -22.5208 | 1.111 | 0.3288 | 131.4175 | 108.8967 | -8.6951 | -0.071434 | 120.1571 | -11.2604 | 123.9106 | 0.98714 | -0.092509 | 0.98714 | -0.092509
312.84 | -21.6966 | 1.111 | 0.32916 | 131.2021 | 109.5055 | -8.4797 | -0.069664 | 120.3538 | -10.8483 | 123.9699 | 0.98876 | -0.089123 | 0.98876 | -0.089123
312.86 | -19.596 | 1.111 | 0.3314 | 129.4523 | 109.8563 | -6.7299 | -0.055289 | 119.6543 | -9.798 | 122.9203 | 0.98301 | -0.080495 | 0.98301 | -0.080495
312.88 | -17.3892 | 1.1116 | 0.33378 | 127.3354 | 109.9462 | -5.613 | -0.046113 | 118.6408 | -8.6946 | 121.539 | 0.97468 | -0.07143 | 0.97468 | -0.07143
312.9 | -14.358 | 1.1116 | 0.33645 | 125.824 | 111.466 | -4.1016 | -0.033696 | 118.645 | -7.179 | 121.038 | 0.97472 | -0.058979 | 0.97472 | -0.058979
312.92 | -12.9222 | 1.1125 | 0.33919 | 124.445 | 111.5228 | -2.7226 | -0.022367 | 117.9839 | -6.4611 | 120.1376 | 0.96929 | -0.053081 | 0.96929 | -0.053081
312.94 | -9.3061 | 1.1125 | 0.34244 | 122.9804 | 113.6743 | -1.258 | -0.010335 | 118.3273 | -4.6531 | 119.8784 | 0.97211 | -0.038227 | 0.97211 | -0.038227
312.96 | -6.9397 | 1.1125 | 0.34489 | 122.1141 | 115.1744 | -0.3917 | -0.003218 | 118.6442 | -3.4699 | 119.8009 | 0.97471 | -0.028506 | 0.97471 | -0.028506
312.98 | -3.5363 | 1.1135 | 0.3485 | 120.5143 | 116.978 | 1.2081 | 0.009925 | 118.7461 | -1.7682 | 119.3355 | 0.97555 | -0.014526 | 0.97555 | -0.014526
313 | 0.18612 | 1.1135 | 0.3521 | 118.7874 | 118.9735 | 2.935 | 0.024112 | 118.8805 | 0.093061 | 118.8494 | 0.97665 | 0.00076454 | 0.97665 | 0.00076454
313.02 | 2.9514 | 1.1135 | 0.35535 | 117.7102 | 120.6616 | 4.0122 | 0.032962 | 119.1859 | 1.4757 | 118.694 | 0.97916 | 0.012123 | 0.97916 | 0.012123
313.04 | 6.2484 | 1.1148 | 0.35903 | 116.5752 | 122.8236 | 5.1472 | 0.042286 | 119.6994 | 3.1242 | 118.658 | 0.98338 | 0.025667 | 0.98338 | 0.025667
313.06 | 9.1998 | 1.1148 | 0.36278 | 115.61 | 124.8098 | 6.1124 | 0.050216 | 120.2099 | 4.5999 | 118.6766 | 0.98757 | 0.03779 | 0.98757 | 0.03779
313.08 | 12.2043 | 1.1162 | 0.36675 | 113.2056 | 125.4099 | 7.5168 | 0.061754 | 119.3078 | 6.1022 | 117.2737 | 0.98016 | 0.050132 | 0.98016 | 0.050132
313.1 | 14.4644 | 1.1162 | 0.37043 | 112.1356 | 126.6 | 8.5868 | 0.070544 | 119.3678 | 7.2322 | 116.9571 | 0.98066 | 0.059415 | 0.98066 | 0.059415
313.12 | 16.5649 | 1.1162 | 0.37375 | 111.1866 | 127.7515 | 9.5358 | 0.078341 | 119.469 | 8.2824 | 116.7082 | 0.98149 | 0.068044 | 0.98149 | 0.068044
313.14 | 19.0643 | 1.1173 | 0.37685 | 110.6211 | 129.6854 | 10.1013 | 0.082986 | 120.1532 | 9.5321 | 116.9759 | 0.98711 | 0.07831 | 0.98711 | 0.07831
313.16 | 21.085 | 1.1173 | 0.37952 | 109.7159 | 130.8009 | 11.0065 | 0.090423 | 120.2584 | 10.5425 | 116.7442 | 0.98797 | 0.086611 | 0.98797 | 0.086611
313.18 | 22.3081 | 1.1173 | 0.38133 | 109.6772 | 131.9853 | 11.0452 | 0.090741 | 120.8313 | 11.1541 | 117.1132 | 0.99268 | 0.091635 | 0.99268 | 0.091635
313.2 | 23.8237 | 1.1183 | 0.38291 | 109.2991 | 133.1228 | 11.4233 | 0.093847 | 121.2109 | 11.9118 | 117.2403 | 0.9958 | 0.097861 | 0.9958 | 0.097861
313.22 | 23.6375 | 1.1183 | 0.38371 | 109.3785 | 133.016 | 11.3439 | 0.093195 | 121.1973 | 11.8188 | 117.2577 | 0.99569 | 0.097096 | 0.99569 | 0.097096
313.24 | 24.5416 | 1.1192 | 0.38472 | 109.5826 | 134.1242 | 11.1398 | 0.091518 | 121.8534 | 12.2708 | 117.7631 | 1.0011 | 0.10081 | 1.0011 | 0.10081
313.26 | 25.2063 | 1.1192 | 0.38501 | 109.4485 | 134.6548 | 11.2739 | 0.09262 | 122.0516 | 12.6031 | 117.8506 | 1.0027 | 0.10354 | 1.0027 | 0.10354
313.28 | 24.063 | 1.1192 | 0.38501 | 109.7466 | 133.8096 | 10.9758 | 0.090171 | 121.7781 | 12.0315 | 117.7676 | 1.0005 | 0.098844 | 1.0005 | 0.098844
313.3 | 24.1427 | 1.1196 | 0.38501 | 110.1813 | 134.324 | 10.5411 | 0.0866 | 122.2527 | 12.0714 | 118.2289 | 1.0044 | 0.099171 | 1.0044 | 0.099171
313.32 | 22.8133 | 1.1196 | 0.38465 | 110.3228 | 133.1361 | 10.3996 | 0.085437 | 121.7294 | 11.4066 | 117.9272 | 1.0001 | 0.09371 | 1.0001 | 0.09371
313.34 | 21.537 | 1.1198 | 0.38313 | 112.2426 | 133.7796 | 9.4798 | 0.07788 | 123.0111 | 10.7685 | 119.4216 | 1.0106 | 0.088468 | 1.0106 | 0.088468
313.36 | 19.729 | 1.1198 | 0.38255 | 112.5602 | 132.2892 | 9.1622 | 0.075271 | 122.4247 | 9.8645 | 119.1365 | 1.0058 | 0.081041 | 1.0058 | 0.081041
313.38 | 19.5694 | 1.1198 | 0.38104 | 113.0533 | 132.6227 | 8.6691 | 0.07122 | 122.838 | 9.7847 | 119.5764 | 1.0092 | 0.080386 | 1.0092 | 0.080386
313.4 | 14.9696 | 1.1187 | 0.37656 | 115.7692 | 130.7388 | 5.9532 | 0.048908 | 123.254 | 7.4848 | 120.7591 | 1.0126 | 0.061491 | 1.0126 | 0.061491
313.42 | 12.0448 | 1.1187 | 0.37418 | 116.8629 | 128.9077 | 4.8595 | 0.039923 | 122.8853 | 6.0224 | 120.8778 | 1.0096 | 0.049476 | 1.0096 | 0.049476
313.44 | 9.6252 | 1.1187 | 0.37101 | 118.6766 | 128.3018 | 3.0458 | 0.025023 | 123.4892 | 4.8126 | 121.885 | 1.0145 | 0.039537 | 1.0145 | 0.039537
313.46 | 6.4877 | 1.1177 | 0.36776 | 119.7292 | 126.2169 | 1.9932 | 0.016375 | 122.973 | 3.2438 | 121.8918 | 1.0103 | 0.02665 | 1.0103 | 0.02665
313.48 | 3.3502 | 1.1177 | 0.3643 | 121.3611 | 124.7113 | 0.3613 | 0.0029682 | 123.0362 | 1.6751 | 122.4778 | 1.0108 | 0.013762 | 1.0108 | 0.013762
313.5 | -0.10636 | 1.1167 | 0.36047 | 122.5906 | 122.4842 | -0.8682 | -0.0071326 | 122.5374 | -0.053178 | 122.5551 | 1.0067 | -0.00043688 | 1.0067 | -0.00043688
313.52 | -3.1109 | 1.1167 | 0.35679 | 123.7178 | 120.6069 | -1.9954 | -0.016393 | 122.1623 | -1.5555 | 122.6808 | 1.0036 | -0.012779 | 1.0036 | -0.012779
313.54 | -6.2218 | 1.1167 | 0.3529 | 125.3949 | 119.1731 | -3.6725 | -0.030171 | 122.284 | -3.1109 | 123.321 | 1.0046 | -0.025557 | 1.0046 | -0.025557
313.56 | -9.3593 | 1.1154 | 0.34893 | 126.4413 | 117.082 | -4.7189 | -0.038768 | 121.7617 | -4.6796 | 123.3215 | 1.0003 | -0.038445 | 1.0003 | -0.038445
313.58 | -12.098 | 1.1154 | 0.34561 | 127.8013 | 115.7033 | -6.0789 | -0.049941 | 121.7523 | -6.049 | 123.7686 | 1.0002 | -0.049695 | 1.0002 | -0.049695
313.6 | -14.4112 | 1.1154 | 0.34229 | 128.5482 | 114.137 | -6.8258 | -0.056077 | 121.3426 | -7.2056 | 123.7445 | 0.99688 | -0.059197 | 0.99688 | -0.059197
313.62 | -16.9903 | 1.1144 | 0.33941 | 130.5345 | 113.5442 | -7.8121 | -0.06418 | 122.0393 | -8.4952 | 124.8711 | 1.0026 | -0.069791 | 1.0026 | -0.069791
313.64 | -19.3833 | 1.1144 | 0.33652 | 131.4206 | 112.0373 | -8.6982 | -0.071459 | 121.7289 | -9.6917 | 124.9595 | 1.0001 | -0.079621 | 1.0001 | -0.079621
313.66 | -21.0318 | 1.1133 | 0.33457 | 131.6418 | 110.61 | -8.9194 | -0.073277 | 121.1259 | -10.5159 | 124.6312 | 0.9951 | -0.086393 | 0.9951 | -0.086393
313.68 | -22.2017 | 1.1133 | 0.3327 | 132.3765 | 110.1748 | -9.6541 | -0.079312 | 121.2756 | -11.1009 | 124.9759 | 0.99633 | -0.091198 | 0.99633 | -0.091198
313.7 | -23.7971 | 1.1133 | 0.33096 | 132.5892 | 108.7921 | -9.8668 | -0.08106 | 120.6907 | -11.8985 | 124.6568 | 0.99152 | -0.097751 | 0.99152 | -0.097751
313.72 | -24.8341 | 1.1125 | 0.3301 | 132.5628 | 107.7287 | -9.8404 | -0.080843 | 120.1458 | -12.417 | 124.2848 | 0.98705 | -0.10201 | 0.98705 | -0.10201
313.74 | -24.7011 | 1.1125 | 0.32952 | 132.3138 | 107.6127 | -9.5914 | -0.078797 | 119.9632 | -12.3506 | 124.0801 | 0.98555 | -0.10146 | 0.98555 | -0.10146
313.76 | -24.6213 | 1.1119 | 0.32916 | 131.838 | 107.2167 | -9.1156 | -0.074888 | 119.5273 | -12.3107 | 123.6309 | 0.98197 | -0.10114 | 0.98197 | -0.10114
313.78 | -24.0896 | 1.1119 | 0.32894 | 131.6512 | 107.5616 | -8.9288 | -0.073354 | 119.6064 | -12.0448 | 123.6213 | 0.98262 | -0.098953 | 0.98262 | -0.098953
313.8 | -23.7705 | 1.1119 | 0.32894 | 131.2816 | 107.5111 | -8.5592 | -0.070317 | 119.3964 | -11.8852 | 123.3581 | 0.98089 | -0.097642 | 0.98089 | -0.097642
313.82 | -22.8665 | 1.1117 | 0.32902 | 131.1794 | 108.3129 | -8.457 | -0.069478 | 119.7462 | -11.4332 | 123.5572 | 0.98376 | -0.093929 | 0.98376 | -0.093929
313.84 | -22.1486 | 1.1117 | 0.3293 | 130.9201 | 108.7715 | -8.1977 | -0.067348 | 119.8458 | -11.0743 | 123.5372 | 0.98458 | -0.09098 | 0.98458 | -0.09098
313.86 | -19.2504 | 1.1117 | 0.33169 | 129.4519 | 110.2015 | -6.7295 | -0.055286 | 119.8267 | -9.6252 | 123.0351 | 0.98443 | -0.079075 | 0.98443 | -0.079075
313.88 | -17.6019 | 1.1119 | 0.33414 | 127.3255 | 109.7236 | -5.6031 | -0.046032 | 118.5246 | -8.8009 | 121.4582 | 0.97373 | -0.072303 | 0.97373 | -0.072303
313.9 | -14.8366 | 1.1119 | 0.33666 | 125.9272 | 111.0906 | -4.2048 | -0.034544 | 118.5089 | -7.4183 | 120.9817 | 0.9736 | -0.060944 | 0.9736 | -0.060944
313.92 | -13.2945 | 1.1131 | 0.33969 | 124.2913 | 110.9968 | -2.5689 | -0.021105 | 117.6441 | -6.6472 | 119.8598 | 0.96649 | -0.05461 | 0.96649 | -0.05461
313.94 | -9.5188 | 1.1131 | 0.34236 | 123.1404 | 113.6216 | -1.418 | -0.011649 | 118.381 | -4.7594 | 119.9675 | 0.97255 | -0.039101 | 0.97255 | -0.039101
313.96 | -7.0727 | 1.1131 | 0.34503 | 122.0889 | 115.0162 | -0.3665 | -0.003011 | 118.5526 | -3.5363 | 119.7313 | 0.97396 | -0.029052 | 0.97396 | -0.029052
313.98 | -3.297 | 1.1142 | 0.34864 | 120.3312 | 117.0342 | 1.3912 | 0.011429 | 118.6827 | -1.6485 | 119.2322 | 0.97503 | -0.013543 | 0.97503 | -0.013543
314 | -0.42542 | 1.1142 | 0.35232 | 118.8217 | 118.3963 | 2.9007 | 0.02383 | 118.609 | -0.21271 | 118.6799 | 0.97442 | -0.0017475 | 0.97442 | -0.0017475
314.02 | 2.8982 | 1.1142 | 0.35586 | 117.7963 | 120.6945 | 3.9261 | 0.032255 | 119.2454 | 1.4491 | 118.7624 | 0.97965 | 0.011905 | 0.97965 | 0.011905
314.04 | 6.2218 | 1.1154 | 0.35954 | 116.405 | 122.6268 | 5.3174 | 0.043685 | 119.5159 | 3.1109 | 118.4789 | 0.98187 | 0.025557 | 0.98187 | 0.025557
314.06 | 9.0136 | 1.1154 | 0.363 | 115.5663 | 124.5799 | 6.1561 | 0.050575 | 120.0731 | 4.5068 | 118.5708 | 0.98645 | 0.037025 | 0.98645 | 0.037025
314.08 | 11.7257 | 1.1167 | 0.36697 | 112.9677 | 124.6934 | 7.7547 | 0.063708 | 118.8306 | 5.8629 | 116.8763 | 0.97624 | 0.048166 | 0.97624 | 0.048166
314.1 | 14.8898 | 1.1167 | 0.37101 | 111.7589 | 126.6487 | 8.9635 | 0.073639 | 119.2038 | 7.4449 | 116.7222 | 0.97931 | 0.061163 | 0.97931 | 0.061163
314.12 | 16.0065 | 1.1167 | 0.37339 | 111.3852 | 127.3917 | 9.3372 | 0.076709 | 119.3885 | 8.0033 | 116.7207 | 0.98083 | 0.06575 | 0.98083 | 0.06575
314.14 | 18.8515 | 1.1181 | 0.37678 | 110.6018 | 129.4533 | 10.1206 | 0.083145 | 120.0276 | 9.4258 | 116.8856 | 0.98608 | 0.077437 | 0.98608 | 0.077437
314.16 | 21.0318 | 1.1181 | 0.37996 | 109.7386 | 130.7704 | 10.9838 | 0.090236 | 120.2545 | 10.5159 | 116.7492 | 0.98794 | 0.086393 | 0.98794 | 0.086393
314.18 | 21.6966 | 1.1181 | 0.3814 | 109.5948 | 131.2914 | 11.1276 | 0.091418 | 120.4431 | 10.8483 | 116.827 | 0.98949 | 0.089123 | 0.98949 | 0.089123
314.2 | 23.9832 | 1.119 | 0.3832 | 109.0261 | 133.0093 | 11.6963 | 0.09609 | 121.0177 | 11.9916 | 117.0205 | 0.99421 | 0.098516 | 0.99421 | 0.098516
314.22 | 23.93 | 1.119 | 0.38392 | 109.4333 | 133.3633 | 11.2891 | 0.092745 | 121.3983 | 11.965 | 117.41 | 0.99734 | 0.098298 | 0.99734 | 0.098298
314.24 | 24.5682 | 1.1198 | 0.38493 | 109.4067 | 133.9749 | 11.3157 | 0.092963 | 121.6908 | 12.2841 | 117.5961 | 0.99974 | 0.10092 | 0.99974 | 0.10092
314.26 | 24.5416 | 1.1198 | 0.38522 | 109.6267 | 134.1683 | 11.0957 | 0.091156 | 121.8975 | 12.2708 | 117.8072 | 1.0014 | 0.10081 | 1.0014 | 0.10081
314.28 | 23.8237 | 1.1198 | 0.38529 | 109.6902 | 133.5139 | 11.0322 | 0.090634 | 121.602 | 11.9118 | 117.6314 | 0.99901 | 0.097861 | 0.99901 | 0.097861
314.3 | 23.9832 | 1.1202 | 0.38529 | 109.5928 | 133.576 | 11.1296 | 0.091434 | 121.5844 | 11.9916 | 117.5872 | 0.99887 | 0.098516 | 0.99887 | 0.098516
314.32 | 23.3982 | 1.1202 | 0.38493 | 110.3491 | 133.7473 | 10.3733 | 0.085221 | 122.0482 | 11.6991 | 118.1485 | 1.0027 | 0.096113 | 1.0027 | 0.096113
314.34 | 20.7128 | 1.1204 | 0.38327 | 111.1803 | 131.8931 | 9.5421 | 0.078392 | 121.5367 | 10.3564 | 118.0846 | 0.99847 | 0.085082 | 0.99847 | 0.085082
314.36 | 19.4897 | 1.1204 | 0.38277 | 111.5942 | 131.0839 | 9.1282 | 0.074992 | 121.339 | 9.7448 | 118.0908 | 0.99685 | 0.080058 | 0.99685 | 0.080058
314.38 | 18.7718 | 1.1204 | 0.38075 | 112.6653 | 131.4371 | 8.0571 | 0.066192 | 122.0512 | 9.3859 | 118.9226 | 1.0027 | 0.077109 | 1.0027 | 0.077109
314.4 | 14.81 | 1.1192 | 0.37671 | 115.8828 | 130.6928 | 5.8396 | 0.047975 | 123.2878 | 7.405 | 120.8195 | 1.0129 | 0.060835 | 1.0129 | 0.060835
314.42 | 12.4436 | 1.1192 | 0.37462 | 116.4682 | 128.9118 | 5.2542 | 0.043165 | 122.69 | 6.2218 | 120.6161 | 1.0079 | 0.051115 | 1.0079 | 0.051115
314.44 | 9.9974 | 1.1192 | 0.37166 | 118.1018 | 128.0992 | 3.6206 | 0.029745 | 123.1005 | 4.9987 | 121.4343 | 1.0113 | 0.041067 | 1.0113 | 0.041067
314.46 | 6.3282 | 1.1183 | 0.36812 | 119.4374 | 125.7656 | 2.285 | 0.018772 | 122.6015 | 3.1641 | 121.5468 | 1.0072 | 0.025994 | 1.0072 | 0.025994
314.48 | 3.1907 | 1.1183 | 0.36451 | 121.0456 | 124.2363 | 0.6768 | 0.0055602 | 122.6409 | 1.5953 | 122.1092 | 1.0075 | 0.013106 | 1.0075 | 0.013106
314.5 | 0 | 1.1175 | 0.36069 | 122.6091 | 122.6091 | -0.8867 | -0.0072846 | 122.6091 | 0 | 122.6091 | 1.0073 | 0 | 1.0073 | 0
314.52 | -3.2704 | 1.1175 | 0.35694 | 124.0145 | 120.7441 | -2.2921 | -0.018831 | 122.3793 | -1.6352 | 122.9244 | 1.0054 | -0.013434 | 1.0054 | -0.013434
314.54 | -6.1952 | 1.1175 | 0.35319 | 125.2756 | 119.0804 | -3.5532 | -0.029191 | 122.178 | -3.0976 | 123.2105 | 1.0037 | -0.025448 | 1.0037 | -0.025448
314.56 | -9.2264 | 1.1162 | 0.34929 | 126.5311 | 117.3047 | -4.8087 | -0.039505 | 121.9179 | -4.6132 | 123.4556 | 1.0016 | -0.037899 | 1.0016 | -0.037899
314.58 | -11.965 | 1.1162 | 0.34576 | 127.8007 | 115.8357 | -6.0783 | -0.049936 | 121.8182 | -5.9825 | 123.8124 | 1.0008 | -0.049149 | 1.0008 | -0.049149
314.6 | -14.6239 | 1.115 | 0.34236 | 129.5994 | 114.9755 | -6.877 | -0.056497 | 122.2874 | -7.312 | 124.7248 | 1.0046 | -0.060071 | 1.0046 | -0.060071
314.62 | -17.0435 | 1.115 | 0.33962 | 130.6679 | 113.6244 | -7.9455 | -0.065276 | 122.1462 | -8.5217 | 124.9867 | 1.0035 | -0.07001 | 1.0035 | -0.07001
314.64 | -19.3301 | 1.115 | 0.33688 | 131.0632 | 111.7331 | -8.3408 | -0.068523 | 121.3981 | -9.6651 | 124.6198 | 0.99734 | -0.079403 | 0.99734 | -0.079403
314.66 | -20.5798 | 1.1139 | 0.33479 | 131.6259 | 111.0461 | -8.9035 | -0.073146 | 121.336 | -10.2899 | 124.766 | 0.99683 | -0.084536 | 0.99683 | -0.084536
314.68 | -22.6272 | 1.1139 | 0.3327 | 132.1693 | 109.5421 | -9.4469 | -0.07761 | 120.8557 | -11.3136 | 124.6269 | 0.99288 | -0.092946 | 0.99288 | -0.092946
314.7 | -23.7971 | 1.1139 | 0.33118 | 132.3605 | 108.5634 | -9.6381 | -0.079181 | 120.462 | -11.8985 | 124.4281 | 0.98964 | -0.097751 | 0.98964 | -0.097751
314.72 | -24.967 | 1.1131 | 0.3301 | 132.6569 | 107.6899 | -9.9345 | -0.081616 | 120.1734 | -12.4835 | 124.3346 | 0.98727 | -0.10256 | 0.98727 | -0.10256
314.74 | -24.8075 | 1.1131 | 0.32967 | 132.4651 | 107.6576 | -9.7427 | -0.08004 | 120.0614 | -12.4037 | 124.1959 | 0.98635 | -0.1019 | 0.98635 | -0.1019
314.76 | -24.3023 | 1.1127 | 0.3293 | 132.0876 | 107.7853 | -9.3652 | -0.076939 | 119.9365 | -12.1511 | 123.9868 | 0.98533 | -0.099827 | 0.98533 | -0.099827
314.78 | -24.5682 | 1.1127 | 0.32909 | 132.0229 | 107.4547 | -9.3005 | -0.076407 | 119.7388 | -12.2841 | 123.8335 | 0.9837 | -0.10092 | 0.9837 | -0.10092
314.8 | -23.9566 | 1.1127 | 0.32909 | 131.5644 | 107.6078 | -8.842 | -0.072641 | 119.5861 | -11.9783 | 123.5789 | 0.98245 | -0.098407 | 0.98245 | -0.098407
314.82 | -23.1058 | 1.1123 | 0.32909 | 131.4161 | 108.3103 | -8.6937 | -0.071422 | 119.8632 | -11.5529 | 123.7142 | 0.98473 | -0.094912 | 0.98473 | -0.094912
314.84 | -22.2283 | 1.1123 | 0.32945 | 131.2275 | 108.9992 | -8.5051 | -0.069873 | 120.1133 | -11.1142 | 123.8181 | 0.98678 | -0.091308 | 0.98678 | -0.091308
314.86 | -19.3567 | 1.1123 | 0.3319 | 129.7752 | 110.4185 | -7.0528 | -0.057942 | 120.0968 | -9.6784 | 123.323 | 0.98665 | -0.079512 | 0.98665 | -0.079512
314.88 | -17.7348 | 1.1129 | 0.33428 | 127.5234 | 109.7886 | -5.801 | -0.047658 | 118.656 | -8.8674 | 121.6118 | 0.97481 | -0.072849 | 0.97481 | -0.072849
314.9 | -14.7834 | 1.1129 | 0.33688 | 126.2267 | 111.4433 | -4.5043 | -0.037005 | 118.835 | -7.3917 | 121.2989 | 0.97628 | -0.060726 | 0.97628 | -0.060726
314.92 | -13.1615 | 1.1137 | 0.33998 | 124.271 | 111.1095 | -2.5486 | -0.020938 | 117.6902 | -6.5808 | 119.8838 | 0.96687 | -0.054064 | 0.96687 | -0.054064
314.94 | -9.3593 | 1.1137 | 0.34251 | 123.233 | 113.8737 | -1.5106 | -0.01241 | 118.5534 | -4.6796 | 120.1132 | 0.97396 | -0.038445 | 0.97396 | -0.038445
314.96 | -7.5247 | 1.1137 | 0.34496 | 122.1909 | 114.6662 | -0.4685 | -0.0038489 | 118.4286 | -3.7623 | 119.6827 | 0.97294 | -0.030909 | 0.97294 | -0.030909
314.98 | -3.6427 | 1.1148 | 0.34879 | 120.5597 | 116.917 | 1.1627 | 0.0095521 | 118.7384 | -1.8213 | 119.3455 | 0.97548 | -0.014963 | 0.97548 | -0.014963
315 | -0.2393 | 1.1148 | 0.35261 | 118.8698 | 118.6305 | 2.8526 | 0.023435 | 118.7501 | -0.11965 | 118.79 | 0.97558 | -0.00098298 | 0.97558 | -0.00098298
315.02 | 2.9248 | 1.1148 | 0.356 | 117.7831 | 120.7079 | 3.9393 | 0.032363 | 119.2455 | 1.4624 | 118.758 | 0.97965 | 0.012014 | 0.97965 | 0.012014
315.04 | 6.1952 | 1.116 | 0.35961 | 116.7112 | 122.9064 | 5.0112 | 0.041169 | 119.8088 | 3.0976 | 118.7763 | 0.98428 | 0.025448 | 0.98428 | 0.025448
315.06 | 9.0668 | 1.116 | 0.36336 | 115.1321 | 124.1989 | 6.5903 | 0.054142 | 119.6655 | 4.5334 | 118.1544 | 0.9831 | 0.037244 | 0.9831 | 0.037244
315.08 | 12.0182 | 1.1171 | 0.36733 | 113.29 | 125.3082 | 7.4324 | 0.06106 | 119.2991 | 6.0091 | 117.2961 | 0.98009 | 0.049367 | 0.98009 | 0.049367
315.1 | 14.5441 | 1.1171 | 0.37101 | 112.1917 | 126.7358 | 8.5307 | 0.070083 | 119.4638 | 7.2721 | 117.0397 | 0.98144 | 0.059743 | 0.98144 | 0.059743
315.12 | 16.1927 | 1.1171 | 0.37382 | 111.1767 | 127.3694 | 9.5457 | 0.078422 | 119.273 | 8.0963 | 116.5743 | 0.97988 | 0.066515 | 0.97988 | 0.066515
315.14 | 19.4365 | 1.1187 | 0.37736 | 110.2943 | 129.7308 | 10.4281 | 0.085671 | 120.0126 | 9.7182 | 116.7731 | 0.98595 | 0.079839 | 0.98595 | 0.079839
315.16 | 20.8457 | 1.1187 | 0.38003 | 109.7701 | 130.6158 | 10.9523 | 0.089978 | 120.193 | 10.4229 | 116.7187 | 0.98743 | 0.085628 | 0.98743 | 0.085628
315.18 | 22.2283 | 1.1196 | 0.38154 | 109.7902 | 132.0185 | 10.9322 | 0.089813 | 120.9044 | 11.1142 | 117.1996 | 0.99328 | 0.091308 | 0.99328 | 0.091308
315.2 | 23.9034 | 1.1196 | 0.38342 | 109.417 | 133.3204 | 11.3054 | 0.092879 | 121.3687 | 11.9517 | 117.3848 | 0.99709 | 0.098188 | 0.99709 | 0.098188
315.22 | 23.7173 | 1.1196 | 0.38428 | 109.3359 | 133.0532 | 11.3865 | 0.093545 | 121.1946 | 11.8587 | 117.2417 | 0.99566 | 0.097424 | 0.99566 | 0.097424
315.24 | 24.9138 | 1.1204 | 0.38515 | 109.3039 | 134.2177 | 11.4185 | 0.093808 | 121.7608 | 12.4569 | 117.6085 | 1.0003 | 0.10234 | 1.0003 | 0.10234
315.26 | 24.4618 | 1.1204 | 0.38544 | 109.832 | 134.2938 | 10.8904 | 0.089469 | 122.0629 | 12.2309 | 117.9859 | 1.0028 | 0.10048 | 1.0028 | 0.10048
315.28 | 24.063 | 1.1204 | 0.38544 | 110.1211 | 134.1841 | 10.6013 | 0.087094 | 122.1526 | 12.0315 | 118.1421 | 1.0035 | 0.098844 | 1.0035 | 0.098844
315.3 | 24.063 | 1.121 | 0.38551 | 110.193 | 134.256 | 10.5294 | 0.086503 | 122.2245 | 12.0315 | 118.214 | 1.0041 | 0.098844 | 1.0041 | 0.098844
315.32 | 23.7705 | 1.121 | 0.38529 | 110.6487 | 134.4192 | 10.0737 | 0.08276 | 122.5339 | 11.8852 | 118.5722 | 1.0067 | 0.097642 | 1.0067 | 0.097642
315.34 | 20.8989 | 1.1211 | 0.38356 | 111.4078 | 132.3067 | 9.3146 | 0.076523 | 121.8572 | 10.4494 | 118.3741 | 1.0011 | 0.085847 | 1.0011 | 0.085847
315.36 | 19.9417 | 1.1211 | 0.38291 | 111.6367 | 131.5784 | 9.0857 | 0.074643 | 121.6075 | 9.9708 | 118.2839 | 0.99906 | 0.081915 | 0.99906 | 0.081915
315.38 | 19.3833 | 1.1211 | 0.38169 | 112.4659 | 131.8492 | 8.2565 | 0.067831 | 122.1576 | 9.6917 | 118.927 | 1.0036 | 0.079621 | 1.0036 | 0.079621
315.4 | 15.1823 | 1.12 | 0.37729 | 115.6707 | 130.853 | 6.0517 | 0.049717 | 123.2618 | 7.5911 | 120.7315 | 1.0126 | 0.062364 | 1.0126 | 0.062364
315.42 | 12.2043 | 1.12 | 0.37483 | 116.7463 | 128.9506 | 4.9761 | 0.040881 | 122.8485 | 6.1022 | 120.8144 | 1.0093 | 0.050132 | 1.0093 | 0.050132
315.44 | 10.0506 | 1.1192 | 0.37195 | 118.1824 | 128.233 | 3.54 | 0.029083 | 123.2077 | 5.0253 | 121.5326 | 1.0122 | 0.041285 | 1.0122 | 0.041285
315.46 | 6.2218 | 1.1192 | 0.36834 | 119.6451 | 125.8669 | 2.0773 | 0.017066 | 122.756 | 3.1109 | 121.719 | 1.0085 | 0.025557 | 1.0085 | 0.025557
315.48 | 3.4034 | 1.1192 | 0.3648 | 121.3546 | 124.758 | 0.3678 | 0.0030216 | 123.0563 | 1.7017 | 122.4891 | 1.011 | 0.01398 | 1.011 | 0.01398
315.5 | -0.026589 | 1.1183 | 0.36105 | 122.729 | 122.7024 | -1.0066 | -0.0082696 | 122.7157 | -0.013294 | 122.7201 | 1.0082 | -0.00010922 | 1.0082 | -0.00010922
315.52 | -3.0311 | 1.1183 | 0.35723 | 123.9686 | 120.9375 | -2.2462 | -0.018453 | 122.453 | -1.5156 | 122.9582 | 1.006 | -0.012451 | 1.006 | -0.012451
315.54 | -6.142 | 1.1183 | 0.35348 | 125.3057 | 119.1637 | -3.5833 | -0.029438 | 122.2347 | -3.071 | 123.2584 | 1.0042 | -0.02523 | 1.0042 | -0.02523
315.56 | -8.9871 | 1.1169 | 0.34965 | 126.5696 | 117.5825 | -4.8472 | -0.039822 | 122.0761 | -4.4935 | 123.5739 | 1.0029 | -0.036916 | 1.0029 | -0.036916
315.58 | -11.8587 | 1.1169 | 0.34604 | 127.7927 | 115.934 | -6.0703 | -0.04987 | 121.8634 | -5.9293 | 123.8398 | 1.0012 | -0.048712 | 1.0012 | -0.048712
315.6 | -14.5707 | 1.1158 | 0.34265 | 129.9376 | 115.3669 | -7.2152 | -0.059276 | 122.6522 | -7.2854 | 125.0807 | 1.0076 | -0.059852 | 1.0076 | -0.059852
315.62 | -17.0967 | 1.1158 | 0.33984 | 130.5265 | 113.4298 | -7.8041 | -0.064114 | 121.9782 | -8.5483 | 124.8276 | 1.0021 | -0.070228 | 1.0021 | -0.070228
315.64 | -19.4099 | 1.1158 | 0.33702 | 131.3736 | 111.9637 | -8.6512 | -0.071073 | 121.6686 | -9.705 | 124.9036 | 0.99956 | -0.07973 | 0.99956 | -0.07973
315.66 | -20.7128 | 1.1146 | 0.33508 | 131.616 | 110.9032 | -8.8936 | -0.073065 | 121.2596 | -10.3564 | 124.7117 | 0.9962 | -0.085082 | 0.9962 | -0.085082
315.68 | -22.3347 | 1.1146 | 0.33306 | 132.069 | 109.7343 | -9.3466 | -0.076786 | 120.9017 | -11.1673 | 124.6241 | 0.99326 | -0.091744 | 0.99326 | -0.091744
315.7 | -23.6641 | 1.1146 | 0.33147 | 132.3207 | 108.6566 | -9.5983 | -0.078854 | 120.4886 | -11.8321 | 124.4327 | 0.98986 | -0.097205 | 0.98986 | -0.097205
315.72 | -24.382 | 1.114 | 0.33046 | 132.3779 | 107.9959 | -9.6555 | -0.079324 | 120.1869 | -12.191 | 124.2506 | 0.98739 | -0.10015 | 0.98739 | -0.10015
315.74 | -24.967 | 1.114 | 0.32981 | 132.4115 | 107.4445 | -9.6891 | -0.0796 | 119.928 | -12.4835 | 124.0892 | 0.98526 | -0.10256 | 0.98526 | -0.10256
315.76 | -25.1531 | 1.1133 | 0.32945 | 132.229 | 107.0759 | -9.5066 | -0.078101 | 119.6524 | -12.5766 | 123.8446 | 0.98299 | -0.10332 | 0.98299 | -0.10332
315.78 | -24.5682 | 1.1133 | 0.32938 | 131.9203 | 107.3521 | -9.1979 | -0.075565 | 119.6362 | -12.2841 | 123.7309 | 0.98286 | -0.10092 | 0.98286 | -0.10092
315.8 | -23.6907 | 1.1133 | 0.32938 | 131.8497 | 108.159 | -9.1273 | -0.074985 | 120.0043 | -11.8454 | 123.9528 | 0.98589 | -0.097315 | 0.98589 | -0.097315
315.82 | -23.0792 | 1.1131 | 0.32945 | 131.3922 | 108.313 | -8.6698 | -0.071226 | 119.8526 | -11.5396 | 123.6991 | 0.98464 | -0.094803 | 0.98464 | -0.094803
315.84 | -22.3347 | 1.1131 | 0.32974 | 131.2881 | 108.9534 | -8.5657 | -0.070371 | 120.1208 | -11.1673 | 123.8432 | 0.98684 | -0.091744 | 0.98684 | -0.091744
315.86 | -19.2504 | 1.1135 | 0.33212 | 128.8268 | 109.5764 | -7.1044 | -0.058366 | 119.2016 | -9.6252 | 122.41 | 0.97929 | -0.079075 | 0.97929 | -0.079075
315.88 | -17.0701 | 1.1135 | 0.33472 | 127.342 | 110.2719 | -5.6196 | -0.046167 | 118.807 | -8.535 | 121.652 | 0.97605 | -0.070119 | 0.97605 | -0.070119
315.9 | -14.7037 | 1.1135 | 0.3371 | 126.0834 | 111.3797 | -4.361 | -0.035827 | 118.7316 | -7.3518 | 121.1822 | 0.97543 | -0.060398 | 0.97543 | -0.060398
315.92 | -12.6829 | 1.1142 | 0.3407 | 124.1475 | 111.4646 | -2.4251 | -0.019923 | 117.806 | -6.3415 | 119.9199 | 0.96783 | -0.052098 | 0.96783 | -0.052098
315.94 | -10.1836 | 1.1142 | 0.34236 | 123.5258 | 113.3422 | -1.8034 | -0.014816 | 118.434 | -5.0918 | 120.1313 | 0.97298 | -0.041831 | 0.97298 | -0.041831
315.96 | -7.0992 | 1.1142 | 0.34532 | 121.977 | 114.8778 | -0.2546 | -0.0020916 | 118.4274 | -3.5496 | 119.6106 | 0.97293 | -0.029162 | 0.97293 | -0.029162
315.98 | -3.43 | 1.1154 | 0.34915 | 120.4868 | 117.0568 | 1.2356 | 0.010151 | 118.7718 | -1.715 | 119.3435 | 0.97576 | -0.014089 | 0.97576 | -0.014089
316 | -0.42542 | 1.1154 | 0.3529 | 118.8795 | 118.4541 | 2.8429 | 0.023356 | 118.6668 | -0.21271 | 118.7377 | 0.9749 | -0.0017475 | 0.9749 | -0.0017475
316.02 | 3.3502 | 1.1165 | 0.35636 | 117.8037 | 121.1539 | 3.9187 | 0.032194 | 119.4788 | 1.6751 | 118.9204 | 0.98157 | 0.013762 | 0.98157 | 0.013762
316.04 | 5.7432 | 1.1165 | 0.35954 | 116.6848 | 122.428 | 5.0376 | 0.041386 | 119.5564 | 2.8716 | 118.5992 | 0.98221 | 0.023591 | 0.98221 | 0.023591
316.06 | 9.0668 | 1.1165 | 0.3635 | 115.6837 | 124.7505 | 6.0387 | 0.04961 | 120.2171 | 4.5334 | 118.706 | 0.98763 | 0.037244 | 0.98763 | 0.037244
316.08 | 12.1511 | 1.1181 | 0.36776 | 113.1533 | 125.3044 | 7.5691 | 0.062183 | 119.2289 | 6.0756 | 117.2037 | 0.97951 | 0.049913 | 0.97951 | 0.049913
316.1 | 14.7569 | 1.1181 | 0.3713 | 112.027 | 126.7839 | 8.6954 | 0.071436 | 119.4054 | 7.3784 | 116.946 | 0.98097 | 0.060617 | 0.98097 | 0.060617
316.12 | 16.5649 | 1.1181 | 0.37462 | 111.3336 | 127.8985 | 9.3888 | 0.077133 | 119.616 | 8.2824 | 116.8552 | 0.9827 | 0.068044 | 0.9827 | 0.068044
316.14 | 19.5163 | 1.1192 | 0.37786 | 110.383 | 129.8993 | 10.3394 | 0.084942 | 120.1411 | 9.7581 | 116.8884 | 0.98701 | 0.080167 | 0.98701 | 0.080167
316.16 | 21.1648 | 1.1192 | 0.38046 | 109.7828 | 130.9476 | 10.9396 | 0.089873 | 120.3652 | 10.5824 | 116.8377 | 0.98885 | 0.086939 | 0.98885 | 0.086939
316.18 | 22.2017 | 1.1202 | 0.38205 | 109.8845 | 132.0862 | 10.8379 | 0.089038 | 120.9854 | 11.1009 | 117.2851 | 0.99395 | 0.091198 | 0.99395 | 0.091198
316.2 | 23.8503 | 1.1202 | 0.38364 | 109.1852 | 133.0355 | 11.5372 | 0.094783 | 121.1103 | 11.9251 | 117.1353 | 0.99497 | 0.09797 | 0.99497 | 0.09797
316.22 | 24.2491 | 1.1202 | 0.38472 | 109.4816 | 133.7307 | 11.2408 | 0.092348 | 121.6061 | 12.1245 | 117.5646 | 0.99904 | 0.099608 | 0.99904 | 0.099608
316.24 | 24.7543 | 1.121 | 0.38537 | 109.3224 | 134.0767 | 11.4 | 0.093656 | 121.6995 | 12.3771 | 117.5738 | 0.99981 | 0.10168 | 0.99981 | 0.10168
316.26 | 24.7809 | 1.121 | 0.38573 | 109.7054 | 134.4863 | 11.017 | 0.090509 | 122.0958 | 12.3904 | 117.9657 | 1.0031 | 0.10179 | 1.0031 | 0.10179
316.28 | 24.3289 | 1.1213 | 0.38573 | 110.0425 | 134.3714 | 10.6799 | 0.08774 | 122.2069 | 12.1644 | 118.1521 | 1.004 | 0.099936 | 1.004 | 0.099936
316.3 | 23.5844 | 1.1213 | 0.38573 | 109.9448 | 133.5292 | 10.7776 | 0.088542 | 121.737 | 11.7922 | 117.8063 | 1.0001 | 0.096878 | 1.0001 | 0.096878
316.32 | 22.6272 | 1.1213 | 0.38558 | 110.5189 | 133.1461 | 10.2035 | 0.083826 | 121.8325 | 11.3136 | 118.0613 | 1.0009 | 0.092946 | 1.0009 | 0.092946
316.34 | 21.5104 | 1.1217 | 0.38385 | 111.0625 | 132.5729 | 9.6599 | 0.07936 | 121.8177 | 10.7552 | 118.2326 | 1.0008 | 0.088359 | 1.0008 | 0.088359
316.36 | 19.8353 | 1.1217 | 0.3832 | 111.7116 | 131.5469 | 9.0108 | 0.074027 | 121.6293 | 9.9177 | 118.3234 | 0.99923 | 0.081478 | 0.99923 | 0.081478
316.38 | 19.0377 | 1.1217 | 0.38133 | 112.5593 | 131.597 | 8.1631 | 0.067063 | 122.0781 | 9.5188 | 118.9052 | 1.0029 | 0.078201 | 1.0029 | 0.078201
316.4 | 15.1291 | 1.1208 | 0.37729 | 115.9363 | 131.0654 | 5.7861 | 0.047535 | 123.5008 | 7.5645 | 120.9793 | 1.0146 | 0.062146 | 1.0146 | 0.062146
316.42 | 12.4436 | 1.1208 | 0.3749 | 117.3327 | 129.7763 | 4.3897 | 0.036063 | 123.5545 | 6.2218 | 121.4806 | 1.0151 | 0.051115 | 1.0151 | 0.051115
316.44 | 9.572 | 1.12 | 0.37202 | 118.201 | 127.773 | 3.5214 | 0.02893 | 122.987 | 4.786 | 121.3917 | 1.0104 | 0.039319 | 1.0104 | 0.039319
316.46 | 6.142 | 1.12 | 0.36856 | 119.7563 | 125.8983 | 1.9661 | 0.016152 | 122.8273 | 3.071 | 121.8036 | 1.0091 | 0.02523 | 1.0091 | 0.02523
316.48 | 3.3502 | 1.12 | 0.36516 | 121.1494 | 124.4996 | 0.573 | 0.0047074 | 122.8245 | 1.6751 | 122.2661 | 1.0091 | 0.013762 | 1.0091 | 0.013762
316.5 | 0.026589 | 1.1188 | 0.36127 | 122.6939 | 122.7205 | -0.9715 | -0.0079813 | 122.7072 | 0.013294 | 122.7028 | 1.0081 | 0.00010922 | 1.0081 | 0.00010922
316.52 | -3.2438 | 1.1188 | 0.35744 | 124.0411 | 120.7973 | -2.3187 | -0.019049 | 122.4192 | -1.6219 | 122.9598 | 1.0057 | -0.013325 | 1.0057 | -0.013325
316.54 | -6.3813 | 1.1179 | 0.35362 | 125.4141 | 119.0328 | -3.6917 | -0.030329 | 122.2234 | -3.1907 | 123.287 | 1.0041 | -0.026213 | 1.0041 | -0.026213
316.56 | -9.2795 | 1.1179 | 0.34987 | 126.7769 | 117.4974 | -5.0545 | -0.041525 | 122.1371 | -4.6398 | 123.6837 | 1.0034 | -0.038118 | 1.0034 | -0.038118
316.58 | -12.098 | 1.1179 | 0.34619 | 128.0337 | 115.9357 | -6.3113 | -0.05185 | 121.9847 | -6.049 | 124.001 | 1.0022 | -0.049695 | 1.0022 | -0.049695
316.6 | -14.6239 | 1.1165 | 0.34287 | 130.1129 | 115.489 | -7.3905 | -0.060716 | 122.8009 | -7.312 | 125.2383 | 1.0089 | -0.060071 | 1.0089 | -0.060071
316.62 | -16.7776 | 1.1165 | 0.33998 | 130.2468 | 113.4692 | -7.5244 | -0.061816 | 121.858 | -8.3888 | 124.6543 | 1.0011 | -0.068918 | 1.0011 | -0.068918
316.64 | -19.3301 | 1.1165 | 0.33724 | 131.3442 | 112.0141 | -8.6218 | -0.070832 | 121.6791 | -9.6651 | 124.9008 | 0.99964 | -0.079403 | 0.99964 | -0.079403
316.66 | -21.1116 | 1.1154 | 0.33508 | 132.0074 | 110.8958 | -9.285 | -0.07628 | 121.4516 | -10.5558 | 124.9702 | 0.99778 | -0.08672 | 0.99778 | -0.08672
316.68 | -22.441 | 1.1154 | 0.3332 | 132.1859 | 109.7449 | -9.4635 | -0.077747 | 120.9654 | -11.2205 | 124.7056 | 0.99378 | -0.092181 | 0.99378 | -0.092181
316.7 | -23.8237 | 1.1148 | 0.33161 | 132.7274 | 108.9037 | -10.005 | -0.082195 | 120.8156 | -11.9118 | 124.7862 | 0.99255 | -0.097861 | 0.99255 | -0.097861
316.72 | -24.8872 | 1.1148 | 0.33053 | 132.8283 | 107.9411 | -10.1059 | -0.083024 | 120.3847 | -12.4436 | 124.5326 | 0.98901 | -0.10223 | 0.98901 | -0.10223
316.74 | -24.4352 | 1.1148 | 0.33003 | 132.6494 | 108.2142 | -9.927 | -0.081554 | 120.4318 | -12.2176 | 124.5043 | 0.9894 | -0.10037 | 0.9894 | -0.10037
316.76 | -24.8606 | 1.114 | 0.32967 | 132.3279 | 107.4673 | -9.6055 | -0.078913 | 119.8976 | -12.4303 | 124.041 | 0.98501 | -0.10212 | 0.98501 | -0.10212
316.78 | -25.0734 | 1.114 | 0.32952 | 132.1128 | 107.0394 | -9.3904 | -0.077146 | 119.5761 | -12.5367 | 123.755 | 0.98237 | -0.10299 | 0.98237 | -0.10299
316.8 | -23.8768 | 1.114 | 0.32952 | 131.8565 | 107.9797 | -9.1341 | -0.07504 | 119.9181 | -11.9384 | 123.8976 | 0.98518 | -0.098079 | 0.98518 | -0.098079
316.82 | -23.026 | 1.1137 | 0.32967 | 131.378 | 108.352 | -8.6556 | -0.071109 | 119.865 | -11.513 | 123.7027 | 0.98474 | -0.094584 | 0.98474 | -0.094584
316.84 | -22.0156 | 1.1137 | 0.33003 | 131.0927 | 109.0771 | -8.3703 | -0.068765 | 120.0849 | -11.0078 | 123.7542 | 0.98655 | -0.090434 | 0.98655 | -0.090434
316.86 | -19.4631 | 1.114 | 0.33233 | 128.7696 | 109.3065 | -7.0472 | -0.057896 | 119.0381 | -9.7315 | 122.2819 | 0.97795 | -0.079949 | 0.97795 | -0.079949
316.88 | -17.3892 | 1.114 | 0.33486 | 127.304 | 109.9148 | -5.5816 | -0.045855 | 118.6094 | -8.6946 | 121.5076 | 0.97443 | -0.07143 | 0.97443 | -0.07143
316.9 | -14.9164 | 1.114 | 0.33717 | 126.1254 | 111.209 | -4.403 | -0.036172 | 118.6672 | -7.4582 | 121.1533 | 0.9749 | -0.061272 | 0.9749 | -0.061272
316.92 | -13.2945 | 1.1148 | 0.3407 | 124.3607 | 111.0662 | -2.6383 | -0.021675 | 117.7135 | -6.6472 | 119.9292 | 0.96706 | -0.05461 | 0.96706 | -0.05461
316.94 | -9.9443 | 1.1148 | 0.34265 | 123.4734 | 113.5291 | -1.751 | -0.014385 | 118.5013 | -4.9721 | 120.1586 | 0.97354 | -0.040848 | 0.97354 | -0.040848
316.96 | -7.2322 | 1.116 | 0.34568 | 122.2538 | 115.0216 | -0.5314 | -0.0043657 | 118.6377 | -3.6161 | 119.8431 | 0.97466 | -0.029708 | 0.97466 | -0.029708
316.98 | -3.1907 | 1.116 | 0.34943 | 120.3669 | 117.1762 | 1.3555 | 0.011136 | 118.7716 | -1.5953 | 119.3033 | 0.97576 | -0.013106 | 0.97576 | -0.013106
317 | -0.13294 | 1.116 | 0.35297 | 118.8432 | 118.7103 | 2.8792 | 0.023654 | 118.7767 | -0.066472 | 118.7989 | 0.9758 | -0.0005461 | 0.9758 | -0.0005461
317.02 | 3.297 | 1.1171 | 0.35658 | 117.7776 | 121.0746 | 3.9448 | 0.032408 | 119.4261 | 1.6485 | 118.8766 | 0.98114 | 0.013543 | 0.98114 | 0.013543
317.04 | 5.8496 | 1.1171 | 0.36011 | 116.5587 | 122.4083 | 5.1637 | 0.042422 | 119.4835 | 2.9248 | 118.5086 | 0.98161 | 0.024028 | 0.98161 | 0.024028
317.06 | 9.12 | 1.1171 | 0.36408 | 115.3393 | 124.4593 | 6.3831 | 0.05244 | 119.8993 | 4.56 | 118.3793 | 0.98502 | 0.037462 | 0.98502 | 0.037462
317.08 | 12.0448 | 1.1185 | 0.36798 | 112.7735 | 124.8183 | 7.9489 | 0.065304 | 118.7959 | 6.0224 | 116.7884 | 0.97596 | 0.049476 | 0.97596 | 0.049476
317.1 | 14.8632 | 1.1185 | 0.37166 | 112.1022 | 126.9654 | 8.6202 | 0.070819 | 119.5338 | 7.4316 | 117.0566 | 0.98202 | 0.061054 | 0.98202 | 0.061054
317.12 | 16.6181 | 1.1196 | 0.37483 | 111.358 | 127.9761 | 9.3644 | 0.076932 | 119.667 | 8.309 | 116.8974 | 0.98311 | 0.068262 | 0.98311 | 0.068262
317.14 | 18.9313 | 1.1196 | 0.37801 | 110.1487 | 129.08 | 10.5737 | 0.086867 | 119.6144 | 9.4657 | 116.4591 | 0.98268 | 0.077764 | 0.98268 | 0.077764
317.16 | 20.9521 | 1.1196 | 0.38053 | 109.9026 | 130.8547 | 10.8198 | 0.088889 | 120.3786 | 10.476 | 116.8866 | 0.98896 | 0.086065 | 0.98896 | 0.086065
317.18 | 22.6272 | 1.1208 | 0.38241 | 109.6232 | 132.2504 | 11.0992 | 0.091185 | 120.9368 | 11.3136 | 117.1656 | 0.99355 | 0.092946 | 0.99355 | 0.092946
317.2 | 23.611 | 1.1208 | 0.38378 | 109.3881 | 132.9991 | 11.3343 | 0.093116 | 121.1936 | 11.8055 | 117.2584 | 0.99566 | 0.096987 | 0.99566 | 0.096987
317.22 | 24.7277 | 1.1208 | 0.38493 | 109.3102 | 134.0379 | 11.4122 | 0.093756 | 121.674 | 12.3638 | 117.5528 | 0.9996 | 0.10157 | 0.9996 | 0.10157
317.24 | 24.9936 | 1.1217 | 0.3858 | 109.4565 | 134.4501 | 11.2659 | 0.092554 | 121.9533 | 12.4968 | 117.7877 | 1.0019 | 0.10267 | 1.0019 | 0.10267
317.26 | 24.2491 | 1.1217 | 0.38616 | 109.5665 | 133.8156 | 11.1559 | 0.09165 | 121.691 | 12.1245 | 117.6495 | 0.99974 | 0.099608 | 0.99974 | 0.099608
317.28 | 24.9138 | 1.1221 | 0.38616 | 109.8406 | 134.7544 | 10.8818 | 0.089399 | 122.2975 | 12.4569 | 118.1452 | 1.0047 | 0.10234 | 1.0047 | 0.10234
317.3 | 23.7971 | 1.1221 | 0.38616 | 110.1505 | 133.9476 | 10.5719 | 0.086853 | 122.049 | 11.8985 | 118.0829 | 1.0027 | 0.097751 | 1.0027 | 0.097751
317.32 | 22.9196 | 1.1221 | 0.38594 | 110.7629 | 133.6825 | 9.9595 | 0.081821 | 122.2227 | 11.4598 | 118.4028 | 1.0041 | 0.094147 | 1.0041 | 0.094147
317.34 | 21.5636 | 1.1223 | 0.384 | 111.5456 | 133.1092 | 9.1768 | 0.075391 | 122.3274 | 10.7818 | 118.7335 | 1.005 | 0.088577 | 1.005 | 0.088577
317.36 | 19.4897 | 1.1223 | 0.38356 | 111.5936 | 131.0833 | 9.1288 | 0.074997 | 121.3384 | 9.7448 | 118.0902 | 0.99685 | 0.080058 | 0.99685 | 0.080058
317.38 | 18.5591 | 1.1223 | 0.38111 | 112.5885 | 131.1476 | 8.1339 | 0.066823 | 121.868 | 9.2795 | 118.7749 | 1.0012 | 0.076235 | 1.0012 | 0.076235
317.4 | 14.5973 | 1.1215 | 0.37743 | 115.9285 | 130.5258 | 5.7939 | 0.047599 | 123.2272 | 7.2987 | 120.7943 | 1.0124 | 0.059962 | 1.0124 | 0.059962
317.42 | 12.2043 | 1.1215 | 0.37512 | 117.0339 | 129.2382 | 4.6885 | 0.038518 | 123.1361 | 6.1022 | 121.102 | 1.0116 | 0.050132 | 1.0116 | 0.050132
317.44 | 9.4657 | 1.1206 | 0.37245 | 117.983 | 127.4487 | 3.7394 | 0.030721 | 122.7158 | 4.7328 | 121.1382 | 1.0082 | 0.038882 | 1.0082 | 0.038882
317.46 | 6.5143 | 1.1206 | 0.36899 | 119.8306 | 126.3449 | 1.8918 | 0.015542 | 123.0877 | 3.2571 | 122.002 | 1.0112 | 0.026759 | 1.0112 | 0.026759
317.48 | 3.2438 | 1.1206 | 0.36545 | 121.5013 | 124.7451 | 0.2211 | 0.0018164 | 123.1232 | 1.6219 | 122.5826 | 1.0115 | 0.013325 | 1.0115 | 0.013325
317.5 | -0.10636 | 1.1198 | 0.36148 | 122.6474 | 122.541 | -0.925 | -0.0075993 | 122.5942 | -0.053178 | 122.6119 | 1.0072 | -0.00043688 | 1.0072 | -0.00043688
317.52 | -3.0577 | 1.1198 | 0.3578 | 124.0133 | 120.9556 | -2.2909 | -0.018821 | 122.4844 | -1.5289 | 122.9941 | 1.0063 | -0.01256 | 1.0063 | -0.01256
317.54 | -6.1952 | 1.1185 | 0.35398 | 125.3107 | 119.1155 | -3.5883 | -0.029479 | 122.2131 | -3.0976 | 123.2456 | 1.004 | -0.025448 | 1.004 | -0.025448
317.56 | -9.2264 | 1.1185 | 0.35001 | 126.6718 | 117.4454 | -4.9494 | -0.040661 | 122.0586 | -4.6132 | 123.5963 | 1.0028 | -0.037899 | 1.0028 | -0.037899
317.58 | -12.0448 | 1.1185 | 0.3464 | 128.1118 | 116.067 | -6.3894 | -0.052492 | 122.0894 | -6.0224 | 124.0969 | 1.003 | -0.049476 | 1.003 | -0.049476
317.6 | -14.7303 | 1.1164 | 0.34316 | 129.9715 | 115.2412 | -7.2491 | -0.059554 | 122.6064 | -7.3651 | 125.0614 | 1.0073 | -0.060508 | 1.0073 | -0.060508
317.62 | -16.884 | 1.1164 | 0.34027 | 130.5875 | 113.7035 | -7.8651 | -0.064615 | 122.1455 | -8.442 | 124.9595 | 1.0035 | -0.069354 | 1.0035 | -0.069354
317.64 | -19.0377 | 1.1164 | 0.3376 | 131.5066 | 112.4689 | -8.7842 | -0.072166 | 121.9878 | -9.5188 | 125.1607 | 1.0022 | -0.078201 | 1.0022 | -0.078201
317.66 | -20.9787 | 1.1164 | 0.33544 | 131.8257 | 110.847 | -9.1033 | -0.074787 | 121.3364 | -10.4893 | 124.8328 | 0.99683 | -0.086174 | 0.99683 | -0.086174
317.68 | -22.7601 | 1.1156 | 0.33363 | 132.3231 | 109.563 | -9.6007 | -0.078874 | 120.943 | -11.3801 | 124.7364 | 0.9936 | -0.093492 | 0.9936 | -0.093492
317.7 | -23.6907 | 1.1156 | 0.33183 | 132.537 | 108.8463 | -9.8146 | -0.080631 | 120.6916 | -11.8454 | 124.6401 | 0.99153 | -0.097315 | 0.99153 | -0.097315
317.72 | -24.6479 | 1.1156 | 0.33075 | 132.7051 | 108.0572 | -9.9827 | -0.082012 | 120.3811 | -12.324 | 124.4891 | 0.98898 | -0.10125 | 0.98898 | -0.10125
317.74 | -24.8872 | 1.1148 | 0.3301 | 132.7787 | 107.8915 | -10.0563 | -0.082617 | 120.3351 | -12.4436 | 124.483 | 0.9886 | -0.10223 | 0.9886 | -0.10223
317.76 | -24.9936 | 1.1148 | 0.32988 | 132.2959 | 107.3023 | -9.5735 | -0.07865 | 119.7991 | -12.4968 | 123.9647 | 0.9842 | -0.10267 | 0.9842 | -0.10267
317.78 | -24.382 | 1.1148 | 0.32974 | 132.2003 | 107.8183 | -9.4779 | -0.077865 | 120.0093 | -12.191 | 124.073 | 0.98593 | -0.10015 | 0.98593 | -0.10015
317.8 | -23.9566 | 1.1144 | 0.32974 | 131.8706 | 107.914 | -9.1482 | -0.075156 | 119.8923 | -11.9783 | 123.8851 | 0.98496 | -0.098407 | 0.98496 | -0.098407
317.82 | -23.1324 | 1.1144 | 0.32981 | 131.5797 | 108.4473 | -8.8573 | -0.072766 | 120.0135 | -11.5662 | 123.8689 | 0.98596 | -0.095021 | 0.98596 | -0.095021
317.84 | -21.9359 | 1.1144 | 0.33024 | 131.1431 | 109.2072 | -8.4207 | -0.06918 | 120.1752 | -10.9679 | 123.8311 | 0.98729 | -0.090106 | 0.98729 | -0.090106
317.86 | -19.5163 | 1.1144 | 0.33262 | 129.8571 | 110.3408 | -7.1347 | -0.058615 | 120.099 | -9.7581 | 123.3517 | 0.98666 | -0.080167 | 0.98666 | -0.080167
317.88 | -17.3094 | 1.1144 | 0.33515 | 128.4907 | 111.1813 | -5.7683 | -0.047389 | 119.836 | -8.6547 | 122.7209 | 0.9845 | -0.071102 | 0.9845 | -0.071102
317.9 | -14.6505 | 1.1152 | 0.33746 | 126.1794 | 111.5289 | -4.457 | -0.036616 | 118.8542 | -7.3252 | 121.2959 | 0.97644 | -0.06018 | 0.97644 | -0.06018
317.92 | -12.2043 | 1.1152 | 0.34143 | 123.7325 | 111.5282 | -2.0101 | -0.016514 | 117.6303 | -6.1022 | 119.6644 | 0.96638 | -0.050132 | 0.96638 | -0.050132
317.94 | -10.2101 | 1.1162 | 0.34309 | 123.6414 | 113.4313 | -1.919 | -0.015765 | 118.5363 | -5.1051 | 120.238 | 0.97383 | -0.04194 | 0.97383 | -0.04194
317.96 | -6.8068 | 1.1162 | 0.34633 | 121.7662 | 114.9594 | -0.0438 | -0.00035984 | 118.3628 | -3.4034 | 119.4973 | 0.9724 | -0.02796 | 0.9724 | -0.02796
317.98 | -3.43 | 1.1162 | 0.34987 | 120.3846 | 116.9546 | 1.3378 | 0.010991 | 118.6696 | -1.715 | 119.2413 | 0.97492 | -0.014089 | 0.97492 | -0.014089
318 | -0.4786 | 1.1171 | 0.3534 | 119.1949 | 118.7163 | 2.5275 | 0.020764 | 118.9556 | -0.2393 | 119.0354 | 0.97727 | -0.001966 | 0.97727 | -0.001966
318.02 | 2.7652 | 1.1171 | 0.35687 | 118.1978 | 120.963 | 3.5246 | 0.028956 | 119.5804 | 1.3826 | 119.1195 | 0.9824 | 0.011359 | 0.9824 | 0.011359
318.04 | 6.1686 | 1.1171 | 0.3604 | 116.518 | 122.6866 | 5.2044 | 0.042756 | 119.6023 | 3.0843 | 118.5742 | 0.98258 | 0.025339 | 0.98258 | 0.025339
318.06 | 9.1466 | 1.1187 | 0.36415 | 115.4279 | 124.5745 | 6.2945 | 0.051712 | 120.0012 | 4.5733 | 118.4768 | 0.98586 | 0.037572 | 0.98586 | 0.037572
318.08 | 11.8321 | 1.1187 | 0.36819 | 114.232 | 126.0641 | 7.4904 | 0.061537 | 120.148 | 5.916 | 118.176 | 0.98707 | 0.048603 | 0.98707 | 0.048603
318.1 | 14.7303 | 1.1198 | 0.37173 | 111.8863 | 126.6166 | 8.8361 | 0.072592 | 119.2514 | 7.3651 | 116.7964 | 0.9797 | 0.060508 | 0.9797 | 0.060508
318.12 | 16.5383 | 1.1198 | 0.37519 | 111.3649 | 127.9032 | 9.3575 | 0.076876 | 119.6341 | 8.2692 | 116.8777 | 0.98284 | 0.067935 | 0.98284 | 0.067935
318.14 | 19.1706 | 1.1198 | 0.37822 | 110.4741 | 129.6447 | 10.2483 | 0.084194 | 120.0594 | 9.5853 | 116.8643 | 0.98634 | 0.078747 | 0.98634 | 0.078747
318.16 | 21.218 | 1.121 | 0.38075 | 109.8068 | 131.0248 | 10.9156 | 0.089676 | 120.4158 | 10.609 | 116.8795 | 0.98927 | 0.087157 | 0.98927 | 0.087157
318.18 | 22.3613 | 1.121 | 0.38255 | 109.73 | 132.0913 | 10.9924 | 0.090307 | 120.9106 | 11.1806 | 117.1838 | 0.99333 | 0.091854 | 0.99333 | 0.091854
318.2 | 23.5312 | 1.1219 | 0.38392 | 109.4754 | 133.0066 | 11.247 | 0.092399 | 121.241 | 11.7656 | 117.3191 | 0.99605 | 0.096659 | 0.99605 | 0.096659
318.22 | 24.6745 | 1.1219 | 0.38508 | 109.3642 | 134.0387 | 11.3582 | 0.093312 | 121.7015 | 12.3373 | 117.589 | 0.99983 | 0.10136 | 0.99983 | 0.10136
318.24 | 24.0896 | 1.1219 | 0.38587 | 109.4091 | 133.4987 | 11.3133 | 0.092943 | 121.4539 | 12.0448 | 117.439 | 0.99779 | 0.098953 | 0.99779 | 0.098953
318.26 | 24.3555 | 1.1225 | 0.3863 | 109.6224 | 133.9778 | 11.1 | 0.091191 | 121.8001 | 12.1777 | 117.7409 | 1.0006 | 0.10005 | 1.0006 | 0.10005
318.28 | 24.2491 | 1.1225 | 0.3863 | 109.8254 | 134.0745 | 10.897 | 0.089523 | 121.9499 | 12.1245 | 117.9084 | 1.0019 | 0.099608 | 1.0019 | 0.099608
318.3 | 23.2653 | 1.1225 | 0.3863 | 110.0689 | 133.3342 | 10.6535 | 0.087523 | 121.7016 | 11.6327 | 117.824 | 0.99983 | 0.095567 | 0.99983 | 0.095567
318.32 | 22.8133 | 1.1229 | 0.38609 | 110.4156 | 133.2289 | 10.3068 | 0.084675 | 121.8222 | 11.4066 | 118.02 | 1.0008 | 0.09371 | 1.0008 | 0.09371
318.34 | 21.4573 | 1.1229 | 0.38421 | 111.3514 | 132.8087 | 9.371 | 0.076987 | 122.08 | 10.7286 | 118.5038 | 1.0029 | 0.08814 | 1.0029 | 0.08814
318.36 | 20.2342 | 1.1227 | 0.38378 | 112.6678 | 132.902 | 9.0546 | 0.074387 | 122.7849 | 10.1171 | 119.4125 | 1.0087 | 0.083116 | 1.0087 | 0.083116
318.38 | 19.1174 | 1.1227 | 0.38198 | 113.3849 | 132.5023 | 8.3375 | 0.068496 | 122.9436 | 9.5587 | 119.7574 | 1.01 | 0.078529 | 1.01 | 0.078529
318.4 | 14.7569 | 1.1227 | 0.37779 | 115.8251 | 130.582 | 5.8973 | 0.048449 | 123.2035 | 7.3784 | 120.7441 | 1.0122 | 0.060617 | 1.0122 | 0.060617
318.42 | 12.3904 | 1.1217 | 0.37527 | 116.8876 | 129.278 | 4.8348 | 0.03972 | 123.0828 | 6.1952 | 121.0177 | 1.0112 | 0.050896 | 1.0112 | 0.050896
318.44 | 9.6784 | 1.1217 | 0.37267 | 118.1915 | 127.8699 | 3.5309 | 0.029008 | 123.0307 | 4.8392 | 121.4176 | 1.0107 | 0.039756 | 1.0107 | 0.039756
318.46 | 6.4611 | 1.1217 | 0.36913 | 119.8425 | 126.3036 | 1.8799 | 0.015444 | 123.0731 | 3.2306 | 121.9962 | 1.0111 | 0.02654 | 1.0111 | 0.02654
318.48 | 3.2438 | 1.1208 | 0.36567 | 121.1733 | 124.4171 | 0.5491 | 0.0045111 | 122.7952 | 1.6219 | 122.2546 | 1.0088 | 0.013325 | 1.0088 | 0.013325
318.5 | -0.053178 | 1.1208 | 0.36177 | 122.842 | 122.7888 | -1.1196 | -0.009198 | 122.8154 | -0.026589 | 122.8243 | 1.009 | -0.00021844 | 1.009 | -0.00021844
318.52 | -3.1109 | 1.1198 | 0.35802 | 124.0012 | 120.8903 | -2.2788 | -0.018721 | 122.4457 | -1.5555 | 122.9642 | 1.0059 | -0.012779 | 1.0059 | -0.012779
318.54 | -6.275 | 1.1198 | 0.3542 | 125.3542 | 119.0792 | -3.6318 | -0.029837 | 122.2167 | -3.1375 | 123.2625 | 1.0041 | -0.025776 | 1.0041 | -0.025776
318.56 | -9.12 | 1.1198 | 0.35023 | 126.7001 | 117.5801 | -4.9777 | -0.040894 | 122.1401 | -4.56 | 123.6601 | 1.0034 | -0.037462 | 1.0034 | -0.037462
318.58 | -11.965 | 1.1183 | 0.34669 | 128.6357 | 116.6707 | -5.9133 | -0.04858 | 122.6532 | -5.9825 | 124.6474 | 1.0076 | -0.049149 | 1.0076 | -0.049149
318.6 | -14.4378 | 1.1183 | 0.34345 | 129.8532 | 115.4154 | -7.1308 | -0.058582 | 122.6343 | -7.2189 | 125.0406 | 1.0075 | -0.059306 | 1.0075 | -0.059306
318.62 | -16.7244 | 1.1173 | 0.34049 | 130.7412 | 114.0168 | -8.0188 | -0.065878 | 122.379 | -8.3622 | 125.1664 | 1.0054 | -0.068699 | 1.0054 | -0.068699
318.64 | -19.0908 | 1.1173 | 0.33782 | 131.3344 | 112.2436 | -8.612 | -0.070751 | 121.789 | -9.5454 | 124.9708 | 1.0005 | -0.07842 | 1.0005 | -0.07842
318.66 | -21.2711 | 1.1173 | 0.33551 | 131.7769 | 110.5058 | -9.0545 | -0.074386 | 121.1413 | -10.6356 | 124.6865 | 0.99523 | -0.087376 | 0.99523 | -0.087376
318.68 | -22.6006 | 1.1164 | 0.33371 | 132.3102 | 109.7096 | -9.5878 | -0.078768 | 121.0099 | -11.3003 | 124.7767 | 0.99415 | -0.092837 | 0.99415 | -0.092837
318.7 | -23.4514 | 1.1164 | 0.33219 | 132.7971 | 109.3457 | -10.0747 | -0.082768 | 121.0714 | -11.7257 | 124.98 | 0.99465 | -0.096332 | 0.99465 | -0.096332
318.72 | -24.4086 | 1.1164 | 0.33104 | 132.6046 | 108.196 | -9.8822 | -0.081186 | 120.4003 | -12.2043 | 124.4684 | 0.98914 | -0.10026 | 0.98914 | -0.10026
318.74 | -24.7543 | 1.1158 | 0.33024 | 132.5044 | 107.7501 | -9.782 | -0.080363 | 120.1273 | -12.3771 | 124.253 | 0.9869 | -0.10168 | 0.9869 | -0.10168
318.76 | -24.8606 | 1.1158 | 0.3301 | 132.2101 | 107.3495 | -9.4877 | -0.077945 | 119.7798 | -12.4303 | 123.9232 | 0.98404 | -0.10212 | 0.98404 | -0.10212
318.78 | -24.9138 | 1.1152 | 0.32988 | 132.221 | 107.3072 | -9.4986 | -0.078035 | 119.7641 | -12.4569 | 123.9164 | 0.98391 | -0.10234 | 0.98391 | -0.10234
318.8 | -24.3555 | 1.1152 | 0.32988 | 132.0136 | 107.6582 | -9.2912 | -0.076331 | 119.8359 | -12.1777 | 123.8951 | 0.9845 | -0.10005 | 0.9845 | -0.10005
318.82 | -22.8399 | 1.1152 | 0.33003 | 131.5717 | 108.7318 | -8.8493 | -0.072701 | 120.1518 | -11.4199 | 123.9584 | 0.9871 | -0.09382 | 0.9871 | -0.09382
318.84 | -22.0688 | 1.115 | 0.33039 | 131.1629 | 109.0941 | -8.4405 | -0.069342 | 120.1285 | -11.0344 | 123.8066 | 0.98691 | -0.090652 | 0.98691 | -0.090652
318.86 | -19.5429 | 1.115 | 0.33277 | 130.0889 | 110.546 | -7.3665 | -0.060519 | 120.3175 | -9.7714 | 123.5746 | 0.98846 | -0.080276 | 0.98846 | -0.080276
318.88 | -17.3626 | 1.1158 | 0.33537 | 127.6321 | 110.2695 | -5.9097 | -0.048551 | 118.9508 | -8.6813 | 121.8446 | 0.97723 | -0.07132 | 0.97723 | -0.07132
318.9 | -14.943 | 1.1158 | 0.33803 | 125.9519 | 111.0089 | -4.2295 | -0.034747 | 118.4804 | -7.4715 | 120.9709 | 0.97337 | -0.061381 | 0.97337 | -0.061381
318.92 | -11.7789 | 1.1158 | 0.34164 | 123.8499 | 112.071 | -2.1275 | -0.017478 | 117.9605 | -5.8894 | 119.9236 | 0.96909 | -0.048384 | 0.96909 | -0.048384
318.94 | -10.3697 | 1.1167 | 0.34294 | 123.6851 | 113.3154 | -1.9627 | -0.016124 | 118.5003 | -5.1848 | 120.2285 | 0.97353 | -0.042596 | 0.97353 | -0.042596
318.96 | -6.8599 | 1.1167 | 0.3464 | 121.9163 | 115.0564 | -0.1939 | -0.001593 | 118.4863 | -3.43 | 119.6297 | 0.97341 | -0.028179 | 0.97341 | -0.028179
318.98 | -3.5097 | 1.1167 | 0.35001 | 120.4922 | 116.9825 | 1.2302 | 0.010107 | 118.7373 | -1.7549 | 119.3223 | 0.97548 | -0.014417 | 0.97548 | -0.014417
319 | 0.10636 | 1.1177 | 0.35362 | 119.0837 | 119.1901 | 2.6387 | 0.021678 | 119.1369 | 0.053178 | 119.1192 | 0.97876 | 0.00043688 | 0.97876 | 0.00043688
319.02 | 3.0843 | 1.1177 | 0.35687 | 118.0785 | 121.1628 | 3.6439 | 0.029936 | 119.6207 | 1.5422 | 119.1066 | 0.98273 | 0.012669 | 0.98273 | 0.012669
319.04 | 5.8762 | 1.1188 | 0.36062 | 116.7049 | 122.5811 | 5.0175 | 0.041221 | 119.643 | 2.9381 | 118.6636 | 0.98292 | 0.024138 | 0.98292 | 0.024138
319.06 | 9.2529 | 1.1188 | 0.36459 | 115.2256 | 124.4785 | 6.4968 | 0.053374 | 119.8521 | 4.6265 | 118.3099 | 0.98463 | 0.038008 | 0.98463 | 0.038008
319.08 | 12.098 | 1.1188 | 0.36848 | 114.3311 | 126.4291 | 7.3913 | 0.060723 | 120.3801 | 6.049 | 118.3638 | 0.98897 | 0.049695 | 0.98897 | 0.049695
319.1 | 14.4644 | 1.1204 | 0.37173 | 112.2803 | 126.7447 | 8.4421 | 0.069355 | 119.5125 | 7.2322 | 117.1018 | 0.98184 | 0.059415 | 0.98184 | 0.059415
319.12 | 16.7244 | 1.1204 | 0.37527 | 111.4836 | 128.208 | 9.2388 | 0.075901 | 119.8458 | 8.3622 | 117.0584 | 0.98458 | 0.068699 | 0.98458 | 0.068699
319.14 | 19.1706 | 1.1215 | 0.37851 | 110.3878 | 129.5584 | 10.3346 | 0.084903 | 119.9731 | 9.5853 | 116.778 | 0.98563 | 0.078747 | 0.98563 | 0.078747
319.16 | 21.0318 | 1.1215 | 0.38082 | 110.16 | 131.1918 | 10.5624 | 0.086774 | 120.6759 | 10.5159 | 117.1706 | 0.9914 | 0.086393 | 0.9914 | 0.086393
319.18 | 22.8399 | 1.1215 | 0.3827 | 109.7836 | 132.6235 | 10.9388 | 0.089867 | 121.2035 | 11.4199 | 117.3969 | 0.99574 | 0.09382 | 0.99574 | 0.09382
319.2 | 23.7439 | 1.1225 | 0.38414 | 109.4529 | 133.1968 | 11.2695 | 0.092584 | 121.3249 | 11.872 | 117.3675 | 0.99673 | 0.097533 | 0.99673 | 0.097533
319.22 | 24.1693 | 1.1225 | 0.38537 | 109.5437 | 133.713 | 11.1787 | 0.091838 | 121.6284 | 12.0847 | 117.6001 | 0.99923 | 0.099281 | 0.99923 | 0.099281
319.24 | 24.4086 | 1.1225 | 0.38638 | 109.1016 | 133.5102 | 11.6208 | 0.09547 | 121.3059 | 12.2043 | 117.2378 | 0.99658 | 0.10026 | 0.99658 | 0.10026
319.26 | 24.9404 | 1.1231 | 0.38667 | 109.6317 | 134.5721 | 11.0907 | 0.091115 | 122.1019 | 12.4702 | 117.9452 | 1.0031 | 0.10245 | 1.0031 | 0.10245
319.28 | 24.967 | 1.1231 | 0.38667 | 109.8573 | 134.8243 | 10.8651 | 0.089261 | 122.3408 | 12.4835 | 118.1796 | 1.0051 | 0.10256 | 1.0051 | 0.10256
319.3 | 23.9034 | 1.1234 | 0.38667 | 110.1912 | 134.0946 | 10.5312 | 0.086518 | 122.1429 | 11.9517 | 118.159 | 1.0035 | 0.098188 | 1.0035 | 0.098188
319.32 | 23.5046 | 1.1234 | 0.38638 | 110.4998 | 134.0044 | 10.2226 | 0.083983 | 122.2521 | 11.7523 | 118.3347 | 1.0044 | 0.09655 | 1.0044 | 0.09655
319.34 | 22.3347 | 1.1234 | 0.38472 | 111.4483 | 133.783 | 9.2741 | 0.076191 | 122.6156 | 11.1673 | 118.8932 | 1.0073 | 0.091744 | 1.0073 | 0.091744
319.36 | 20.4203 | 1.1236 | 0.384 | 112.47 | 132.8903 | 9.2524 | 0.076012 | 122.6801 | 10.2101 | 119.2768 | 1.0079 | 0.083881 | 1.0079 | 0.083881
319.38 | 19.1706 | 1.1236 | 0.38219 | 113.2515 | 132.4221 | 8.4709 | 0.069592 | 122.8368 | 9.5853 | 119.6417 | 1.0092 | 0.078747 | 1.0092 | 0.078747
319.4 | 14.7834 | 1.1236 | 0.37801 | 115.8582 | 130.6416 | 5.8642 | 0.048177 | 123.2499 | 7.3917 | 120.786 | 1.0125 | 0.060726 | 1.0125 | 0.060726
319.42 | 12.3373 | 1.1225 | 0.37555 | 117.0591 | 129.3964 | 4.6633 | 0.038311 | 123.2277 | 6.1686 | 121.1715 | 1.0124 | 0.050678 | 1.0124 | 0.050678
319.44 | 9.7847 | 1.1225 | 0.37281 | 118.0519 | 127.8366 | 3.6705 | 0.030155 | 122.9443 | 4.8924 | 121.3135 | 1.01 | 0.040193 | 1.01 | 0.040193
319.46 | 6.3548 | 1.1217 | 0.36935 | 119.6118 | 125.9666 | 2.1106 | 0.017339 | 122.7892 | 3.1774 | 121.7301 | 1.0088 | 0.026103 | 1.0088 | 0.026103
319.48 | 3.1907 | 1.1217 | 0.36589 | 121.2392 | 124.4299 | 0.4832 | 0.0039697 | 122.8345 | 1.5953 | 122.3028 | 1.0091 | 0.013106 | 1.0091 | 0.013106
319.5 | 0 | 1.1217 | 0.36199 | 122.7652 | 122.7652 | -1.0428 | -0.008567 | 122.7652 | 0 | 122.7652 | 1.0086 | 0 | 1.0086 | 0
319.52 | -3.2438 | 1.1206 | 0.35824 | 124.2057 | 120.9619 | -2.4833 | -0.020401 | 122.5838 | -1.6219 | 123.1244 | 1.0071 | -0.013325 | 1.0071 | -0.013325
319.54 | -6.3282 | 1.1206 | 0.35441 | 125.5591 | 119.2309 | -3.8367 | -0.03152 | 122.395 | -3.1641 | 123.4497 | 1.0055 | -0.025994 | 1.0055 | -0.025994
319.56 | -9.12 | 1.1194 | 0.35066 | 126.5989 | 117.4789 | -4.8765 | -0.040062 | 122.0389 | -4.56 | 123.5589 | 1.0026 | -0.037462 | 1.0026 | -0.037462
319.58 | -11.965 | 1.1194 | 0.34691 | 127.9865 | 116.0215 | -6.2641 | -0.051462 | 122.004 | -5.9825 | 123.9982 | 1.0023 | -0.049149 | 1.0023 | -0.049149
319.6 | -14.6505 | 1.1194 | 0.34359 | 128.6892 | 114.0387 | -6.9668 | -0.057235 | 121.364 | -7.3252 | 123.8057 | 0.99706 | -0.06018 | 0.99706 | -0.06018
319.62 | -16.884 | 1.1183 | 0.34063 | 130.5247 | 113.6407 | -7.8023 | -0.064099 | 122.0827 | -8.442 | 124.8967 | 1.003 | -0.069354 | 1.003 | -0.069354
319.64 | -19.277 | 1.1183 | 0.33782 | 131.3497 | 112.0727 | -8.6273 | -0.070877 | 121.7112 | -9.6385 | 124.924 | 0.99991 | -0.079184 | 0.99991 | -0.079184
319.66 | -20.9521 | 1.1183 | 0.33565 | 131.8245 | 110.8724 | -9.1021 | -0.074778 | 121.3485 | -10.476 | 124.8405 | 0.99693 | -0.086065 | 0.99693 | -0.086065
319.68 | -22.3347 | 1.1171 | 0.33385 | 132.3593 | 110.0246 | -9.6369 | -0.079171 | 121.192 | -11.1673 | 124.9144 | 0.99564 | -0.091744 | 0.99564 | -0.091744
319.7 | -24.1693 | 1.1171 | 0.33219 | 132.553 | 108.3837 | -9.8306 | -0.080762 | 120.4683 | -12.0847 | 124.4966 | 0.9897 | -0.099281 | 0.9897 | -0.099281
319.72 | -24.3023 | 1.1164 | 0.33118 | 132.6305 | 108.3282 | -9.9081 | -0.081399 | 120.4794 | -12.1511 | 124.5297 | 0.98979 | -0.099827 | 0.98979 | -0.099827
319.74 | -24.967 | 1.1164 | 0.33046 | 132.8775 | 107.9105 | -10.1551 | -0.083428 | 120.394 | -12.4835 | 124.5552 | 0.98909 | -0.10256 | 0.98909 | -0.10256
319.76 | -25.2329 | 1.1164 | 0.3301 | 132.5739 | 107.341 | -9.8515 | -0.080934 | 119.9575 | -12.6164 | 124.1629 | 0.9855 | -0.10365 | 0.9855 | -0.10365
319.78 | -24.4352 | 1.1158 | 0.33003 | 132.0513 | 107.6161 | -9.3289 | -0.076641 | 119.8337 | -12.2176 | 123.9062 | 0.98448 | -0.10037 | 0.98448 | -0.10037
319.8 | -23.9566 | 1.1158 | 0.33003 | 131.7358 | 107.7792 | -9.0134 | -0.074049 | 119.7575 | -11.9783 | 123.7503 | 0.98386 | -0.098407 | 0.98386 | -0.098407
319.82 | -23.2653 | 1.1156 | 0.3301 | 131.6456 | 108.3803 | -8.9232 | -0.073308 | 120.0129 | -11.6327 | 123.8905 | 0.98596 | -0.095567 | 0.98596 | -0.095567
319.84 | -22.1486 | 1.1156 | 0.3306 | 131.1925 | 109.0439 | -8.4701 | -0.069585 | 120.1182 | -11.0743 | 123.8096 | 0.98682 | -0.09098 | 0.98682 | -0.09098
319.86 | -19.6492 | 1.1156 | 0.33306 | 129.817 | 110.1678 | -7.0946 | -0.058285 | 119.9924 | -9.8246 | 123.2673 | 0.98579 | -0.080713 | 0.98579 | -0.080713
319.88 | -17.336 | 1.1162 | 0.33558 | 127.3019 | 109.9659 | -5.5795 | -0.045838 | 118.6339 | -8.668 | 121.5232 | 0.97463 | -0.071211 | 0.97463 | -0.071211
319.9 | -15.3152 | 1.1162 | 0.33803 | 126.1586 | 110.8434 | -4.4362 | -0.036445 | 118.501 | -7.6576 | 121.0535 | 0.97353 | -0.06291 | 0.97353 | -0.06291
319.92 | -12.098 | 1.1162 | 0.34179 | 124.0405 | 111.9425 | -2.3181 | -0.019044 | 117.9915 | -6.049 | 120.0078 | 0.96935 | -0.049695 | 0.96935 | -0.049695
319.94 | -10.7685 | 1.1169 | 0.34309 | 123.6402 | 112.8717 | -1.9178 | -0.015756 | 118.2559 | -5.3843 | 120.0507 | 0.97152 | -0.044234 | 0.97152 | -0.044234
319.96 | -6.9929 | 1.1169 | 0.34655 | 121.6622 | 114.6693 | 0.0602 | 0.00049457 | 118.1658 | -3.4964 | 119.3312 | 0.97078 | -0.028725 | 0.97078 | -0.028725
319.98 | -3.1641 | 1.1179 | 0.35016 | 120.3347 | 117.1706 | 1.3877 | 0.011401 | 118.7527 | -1.582 | 119.28 | 0.9756 | -0.012997 | 0.9756 | -0.012997
320 | 0.34566 | 1.1179 | 0.35384 | 118.7886 | 119.1343 | 2.9338 | 0.024102 | 118.9614 | 0.17283 | 118.9038 | 0.97732 | 0.0014199 | 0.97732 | 0.0014199
320.02 | 3.0045 | 1.1179 | 0.35701 | 117.9431 | 120.9476 | 3.7793 | 0.031049 | 119.4454 | 1.5023 | 118.9446 | 0.98129 | 0.012342 | 0.98129 | 0.012342
320.04 | 5.9825 | 1.1194 | 0.36076 | 116.5168 | 122.4993 | 5.2056 | 0.042766 | 119.5081 | 2.9913 | 118.511 | 0.98181 | 0.024574 | 0.98181 | 0.024574
320.06 | 9.0668 | 1.1194 | 0.36473 | 115.1007 | 124.1675 | 6.6217 | 0.0544 | 119.6341 | 4.5334 | 118.123 | 0.98284 | 0.037244 | 0.98284 | 0.037244
320.08 | 12.1511 | 1.1206 | 0.36863 | 112.9775 | 125.1286 | 7.7449 | 0.063628 | 119.0531 | 6.0756 | 117.0279 | 0.97807 | 0.049913 | 0.97807 | 0.049913
320.1 | 14.4112 | 1.1206 | 0.37202 | 112.2134 | 126.6246 | 8.509 | 0.069905 | 119.419 | 7.2056 | 117.0171 | 0.98108 | 0.059197 | 0.98108 | 0.059197
320.12 | 16.8042 | 1.1206 | 0.37555 | 111.1866 | 127.9908 | 9.5358 | 0.078341 | 119.5887 | 8.4021 | 116.788 | 0.98247 | 0.069027 | 0.98247 | 0.069027
320.14 | 19.1706 | 1.1221 | 0.37851 | 110.3989 | 129.5695 | 10.3235 | 0.084812 | 119.9842 | 9.5853 | 116.7891 | 0.98572 | 0.078747 | 0.98572 | 0.078747
320.16 | 20.633 | 1.1221 | 0.38118 | 109.5013 | 130.1343 | 11.2211 | 0.092186 | 119.8178 | 10.3165 | 116.379 | 0.98435 | 0.084754 | 0.98435 | 0.084754
320.18 | 22.122 | 1.1221 | 0.38248 | 109.9188 | 132.0408 | 10.8036 | 0.088756 | 120.9798 | 11.061 | 117.2928 | 0.9939 | 0.090871 | 0.9939 | 0.090871
320.2 | 23.478 | 1.1229 | 0.38421 | 109.2554 | 132.7334 | 11.467 | 0.094206 | 120.9944 | 11.739 | 117.0814 | 0.99402 | 0.096441 | 0.99402 | 0.096441
320.22 | 24.382 | 1.1229 | 0.38573 | 109.2905 | 133.6725 | 11.4319 | 0.093918 | 121.4815 | 12.191 | 117.4178 | 0.99802 | 0.10015 | 0.99802 | 0.10015
320.24 | 24.5682 | 1.1236 | 0.38652 | 109.4301 | 133.9983 | 11.2923 | 0.092771 | 121.7142 | 12.2841 | 117.6195 | 0.99993 | 0.10092 | 0.99993 | 0.10092
320.26 | 24.4086 | 1.1236 | 0.38674 | 109.5376 | 133.9462 | 11.1848 | 0.091888 | 121.7419 | 12.2043 | 117.6738 | 1.0002 | 0.10026 | 1.0002 | 0.10026
320.28 | 24.3023 | 1.1236 | 0.38688 | 109.8257 | 134.128 | 10.8967 | 0.089521 | 121.9768 | 12.1511 | 117.9265 | 1.0021 | 0.099827 | 1.0021 | 0.099827
320.3 | 23.2919 | 1.124 | 0.38688 | 110.1821 | 133.474 | 10.5403 | 0.086593 | 121.828 | 11.6459 | 117.9461 | 1.0009 | 0.095676 | 1.0009 | 0.095676
320.32 | 23.2653 | 1.124 | 0.38645 | 110.5411 | 133.8064 | 10.1813 | 0.083644 | 122.1738 | 11.6327 | 118.2962 | 1.0037 | 0.095567 | 1.0037 | 0.095567
320.34 | 20.2873 | 1.1242 | 0.38465 | 111.5516 | 131.8389 | 9.1708 | 0.075342 | 121.6953 | 10.1437 | 118.314 | 0.99978 | 0.083334 | 0.99978 | 0.083334
320.36 | 21.1914 | 1.1242 | 0.38421 | 111.4973 | 132.6887 | 9.2251 | 0.075788 | 122.093 | 10.5957 | 118.5611 | 1.003 | 0.087048 | 1.003 | 0.087048
320.38 | 19.3301 | 1.1242 | 0.38248 | 112.2144 | 131.5445 | 8.508 | 0.069897 | 121.8795 | 9.6651 | 118.6578 | 1.0013 | 0.079403 | 1.0013 | 0.079403
320.4 | 14.7569 | 1.1233 | 0.37822 | 115.9481 | 130.705 | 5.7743 | 0.047438 | 123.3265 | 7.3784 | 120.8671 | 1.0132 | 0.060617 | 1.0132 | 0.060617
320.42 | 12.2575 | 1.1233 | 0.37563 | 116.8187 | 129.0762 | 4.9037 | 0.040286 | 122.9474 | 6.1287 | 120.9045 | 1.0101 | 0.05035 | 1.0101 | 0.05035
320.44 | 9.12 | 1.1233 | 0.3731 | 118.1965 | 127.3165 | 3.5259 | 0.028967 | 122.7565 | 4.56 | 121.2365 | 1.0085 | 0.037462 | 1.0085 | 0.037462
320.46 | 6.1686 | 1.1223 | 0.36964 | 119.6106 | 125.7792 | 2.1118 | 0.017349 | 122.6949 | 3.0843 | 121.6668 | 1.008 | 0.025339 | 1.008 | 0.025339
320.48 | 3.1109 | 1.1223 | 0.3661 | 121.2577 | 124.3686 | 0.4647 | 0.0038177 | 122.8132 | 1.5555 | 122.2947 | 1.009 | 0.012779 | 1.009 | 0.012779
320.5 | -0.053178 | 1.1215 | 0.36221 | 122.8588 | 122.8056 | -1.1364 | -0.009336 | 122.8322 | -0.026589 | 122.8411 | 1.0091 | -0.00021844 | 1.0091 | -0.00021844
320.52 | -3.1375 | 1.1215 | 0.35853 | 123.864 | 120.7265 | -2.1416 | -0.017594 | 122.2953 | -1.5687 | 122.8182 | 1.0047 | -0.012888 | 1.0047 | -0.012888
320.54 | -6.275 | 1.1215 | 0.35463 | 125.5142 | 119.2392 | -3.7918 | -0.031151 | 122.3767 | -3.1375 | 123.4225 | 1.0054 | -0.025776 | 1.0054 | -0.025776
320.56 | -9.0934 | 1.1202 | 0.35081 | 126.7727 | 117.6793 | -5.0503 | -0.04149 | 122.226 | -4.5467 | 123.7416 | 1.0041 | -0.037353 | 1.0041 | -0.037353
320.58 | -12.1245 | 1.1202 | 0.34713 | 127.663 | 115.5385 | -5.9406 | -0.048804 | 121.6007 | -6.0623 | 123.6215 | 0.999 | -0.049804 | 0.999 | -0.049804
320.6 | -14.8632 | 1.1192 | 0.34381 | 129.9331 | 115.0699 | -7.2107 | -0.059239 | 122.5015 | -7.4316 | 124.9787 | 1.0064 | -0.061054 | 1.0064 | -0.061054
320.62 | -16.9903 | 1.1192 | 0.34085 | 130.5905 | 113.6002 | -7.8681 | -0.06464 | 122.0953 | -8.4952 | 124.9271 | 1.0031 | -0.069791 | 1.0031 | -0.069791
320.64 | -19.4365 | 1.1192 | 0.33811 | 131.2993 | 111.8628 | -8.5769 | -0.070463 | 121.5811 | -9.7182 | 124.8205 | 0.99884 | -0.079839 | 0.99884 | -0.079839
320.66 | -21.0584 | 1.1181 | 0.3358 | 131.838 | 110.7796 | -9.1156 | -0.074888 | 121.3088 | -10.5292 | 124.8185 | 0.9966 | -0.086502 | 0.9966 | -0.086502
320.68 | -22.2549 | 1.1181 | 0.33414 | 132.0181 | 109.7632 | -9.2957 | -0.076368 | 120.8906 | -11.1275 | 124.5998 | 0.99317 | -0.091417 | 0.99317 | -0.091417
320.7 | -23.5578 | 1.1181 | 0.33241 | 132.7022 | 109.1444 | -9.9798 | -0.081988 | 120.9233 | -11.7789 | 124.8496 | 0.99344 | -0.096768 | 0.99344 | -0.096768
320.72 | -24.5682 | 1.1171 | 0.33125 | 132.5868 | 108.0186 | -9.8644 | -0.08104 | 120.3027 | -12.2841 | 124.3974 | 0.98834 | -0.10092 | 0.98834 | -0.10092
320.74 | -24.515 | 1.1171 | 0.3306 | 132.529 | 108.014 | -9.8066 | -0.080565 | 120.2715 | -12.2575 | 124.3573 | 0.98808 | -0.1007 | 0.98808 | -0.1007
320.76 | -24.9138 | 1.1165 | 0.33024 | 132.2101 | 107.2963 | -9.4877 | -0.077945 | 119.7532 | -12.4569 | 123.9055 | 0.98382 | -0.10234 | 0.98382 | -0.10234
320.78 | -25.0202 | 1.1165 | 0.3301 | 132.2653 | 107.2451 | -9.5429 | -0.078399 | 119.7552 | -12.5101 | 123.9252 | 0.98384 | -0.10278 | 0.98384 | -0.10278
320.8 | -23.4514 | 1.1165 | 0.33017 | 131.9222 | 108.4708 | -9.1998 | -0.07558 | 120.1965 | -11.7257 | 124.1051 | 0.98746 | -0.096332 | 0.98746 | -0.096332
320.82 | -22.9994 | 1.1164 | 0.33024 | 131.8091 | 108.8097 | -9.0867 | -0.074651 | 120.3094 | -11.4997 | 124.1426 | 0.98839 | -0.094475 | 0.98839 | -0.094475
320.84 | -22.0688 | 1.1164 | 0.33082 | 131.2318 | 109.163 | -8.5094 | -0.069908 | 120.1974 | -11.0344 | 123.8755 | 0.98747 | -0.090652 | 0.98747 | -0.090652
320.86 | -19.4897 | 1.1165 | 0.33327 | 128.7117 | 109.222 | -6.9893 | -0.05742 | 118.9669 | -9.7448 | 122.2151 | 0.97736 | -0.080058 | 0.97736 | -0.080058
320.88 | -17.336 | 1.1165 | 0.33587 | 127.4599 | 110.1239 | -5.7375 | -0.047136 | 118.7919 | -8.668 | 121.6812 | 0.97592 | -0.071211 | 0.97592 | -0.071211
320.9 | -14.9164 | 1.1165 | 0.33854 | 125.8798 | 110.9634 | -4.1574 | -0.034155 | 118.4216 | -7.4582 | 120.9077 | 0.97288 | -0.061272 | 0.97288 | -0.061272
320.92 | -11.4332 | 1.1175 | 0.342 | 124.0516 | 112.6184 | -2.3292 | -0.019135 | 118.335 | -5.7166 | 120.2405 | 0.97217 | -0.046964 | 0.97217 | -0.046964
320.94 | -11.061 | 1.1175 | 0.34316 | 124.1005 | 113.0395 | -2.3781 | -0.019537 | 118.57 | -5.5305 | 120.4135 | 0.9741 | -0.045435 | 0.9741 | -0.045435
320.96 | -6.8068 | 1.1175 | 0.34669 | 121.9679 | 115.1611 | -0.2455 | -0.0020169 | 118.5645 | -3.4034 | 119.699 | 0.97406 | -0.02796 | 0.97406 | -0.02796
320.98 | -3.2438 | 1.1185 | 0.35037 | 120.5107 | 117.2669 | 1.2117 | 0.0099546 | 118.8888 | -1.6219 | 119.4294 | 0.97672 | -0.013325 | 0.97672 | -0.013325
321 | 0.2393 | 1.1185 | 0.35405 | 118.9037 | 119.143 | 2.8187 | 0.023157 | 119.0234 | 0.11965 | 118.9835 | 0.97783 | 0.00098298 | 0.97783 | 0.00098298
321.02 | 2.7918 | 1.12 | 0.35716 | 117.9943 | 120.7861 | 3.7281 | 0.030628 | 119.3902 | 1.3959 | 118.9249 | 0.98084 | 0.011468 | 0.98084 | 0.011468
321.04 | 6.3282 | 1.12 | 0.36098 | 116.4542 | 122.7824 | 5.2682 | 0.04328 | 119.6183 | 3.1641 | 118.5636 | 0.98271 | 0.025994 | 0.98271 | 0.025994
321.06 | 9.12 | 1.12 | 0.3648 | 115.3167 | 124.4367 | 6.4057 | 0.052625 | 119.8767 | 4.56 | 118.3567 | 0.98484 | 0.037462 | 0.98484 | 0.037462
321.08 | 12.098 | 1.1211 | 0.36884 | 113.2032 | 125.3012 | 7.5192 | 0.061773 | 119.2522 | 6.049 | 117.2359 | 0.97971 | 0.049695 | 0.97971 | 0.049695
321.1 | 14.2251 | 1.1211 | 0.37216 | 112.1119 | 126.337 | 8.6105 | 0.070739 | 119.2244 | 7.1125 | 116.8536 | 0.97948 | 0.058432 | 0.97948 | 0.058432
321.12 | 16.751 | 1.1211 | 0.37555 | 111.4189 | 128.1699 | 9.3035 | 0.076432 | 119.7944 | 8.3755 | 117.0026 | 0.98416 | 0.068808 | 0.98416 | 0.068808
321.14 | 19.0643 | 1.1223 | 0.3788 | 110.691 | 129.7553 | 10.0314 | 0.082412 | 120.2231 | 9.5321 | 117.0458 | 0.98768 | 0.07831 | 0.98768 | 0.07831
321.16 | 20.9521 | 1.1223 | 0.3814 | 109.9913 | 130.9434 | 10.7311 | 0.08816 | 120.4673 | 10.476 | 116.9753 | 0.98969 | 0.086065 | 0.98969 | 0.086065
321.18 | 22.4145 | 1.1234 | 0.38306 | 109.5467 | 131.9612 | 11.1757 | 0.091813 | 120.7539 | 11.2072 | 117.0182 | 0.99204 | 0.092072 | 0.99204 | 0.092072
321.2 | 23.6375 | 1.1234 | 0.38479 | 109.5149 | 133.1524 | 11.2075 | 0.092074 | 121.3337 | 11.8188 | 117.3941 | 0.99681 | 0.097096 | 0.99681 | 0.097096
321.22 | 24.3289 | 1.1234 | 0.3858 | 109.4206 | 133.7495 | 11.3018 | 0.092849 | 121.585 | 12.1644 | 117.5302 | 0.99887 | 0.099936 | 0.99887 | 0.099936
321.24 | 24.8606 | 1.1242 | 0.38681 | 109.3629 | 134.2235 | 11.3595 | 0.093323 | 121.7932 | 12.4303 | 117.6498 | 1.0006 | 0.10212 | 1.0006 | 0.10212
321.26 | 24.4086 | 1.1242 | 0.3871 | 109.6168 | 134.0254 | 11.1056 | 0.091237 | 121.8211 | 12.2043 | 117.753 | 1.0008 | 0.10026 | 1.0008 | 0.10026
321.28 | 24.2225 | 1.1246 | 0.38717 | 109.7651 | 133.9876 | 10.9573 | 0.090019 | 121.8764 | 12.1113 | 117.8393 | 1.0013 | 0.099499 | 1.0013 | 0.099499
321.3 | 24.2757 | 1.1246 | 0.3871 | 109.9559 | 134.2316 | 10.7665 | 0.088451 | 122.0937 | 12.1378 | 118.0478 | 1.0031 | 0.099717 | 1.0031 | 0.099717
321.32 | 23.1589 | 1.1246 | 0.38681 | 110.2952 | 133.4541 | 10.4272 | 0.085664 | 121.8747 | 11.5795 | 118.0148 | 1.0013 | 0.09513 | 1.0013 | 0.09513
321.34 | 19.6758 | 1.125 | 0.38486 | 111.3844 | 131.0602 | 9.338 | 0.076716 | 121.2223 | 9.8379 | 117.943 | 0.99589 | 0.080822 | 0.99589 | 0.080822
321.36 | 19.7556 | 1.125 | 0.38457 | 111.4398 | 131.1954 | 9.2826 | 0.07626 | 121.3176 | 9.8778 | 118.025 | 0.99667 | 0.08115 | 0.99667 | 0.08115
321.38 | 18.8781 | 1.124 | 0.3832 | 112.9501 | 131.8282 | 8.7723 | 0.072068 | 122.3892 | 9.4391 | 119.2428 | 1.0055 | 0.077546 | 1.0055 | 0.077546
321.4 | 14.7037 | 1.124 | 0.37873 | 115.5485 | 130.2522 | 6.1739 | 0.050721 | 122.9003 | 7.3518 | 120.4497 | 1.0097 | 0.060398 | 1.0097 | 0.060398
321.42 | 12.6297 | 1.124 | 0.37606 | 117.0049 | 129.6346 | 4.7175 | 0.038756 | 123.3198 | 6.3149 | 121.2148 | 1.0131 | 0.051879 | 1.0131 | 0.051879
321.44 | 9.12 | 1.1233 | 0.37317 | 118.3073 | 127.4273 | 3.4151 | 0.028056 | 122.8673 | 4.56 | 121.3473 | 1.0094 | 0.037462 | 1.0094 | 0.037462
321.46 | 6.142 | 1.1233 | 0.36985 | 119.5657 | 125.7077 | 2.1567 | 0.017718 | 122.6367 | 3.071 | 121.613 | 1.0075 | 0.02523 | 1.0075 | 0.02523
321.48 | 3.2173 | 1.1233 | 0.36646 | 121.0389 | 124.2562 | 0.6835 | 0.0056152 | 122.6475 | 1.6086 | 122.1113 | 1.0076 | 0.013216 | 1.0076 | 0.013216
321.5 | 0.079767 | 1.1221 | 0.36257 | 122.5094 | 122.5892 | -0.787 | -0.0064655 | 122.5493 | 0.039883 | 122.536 | 1.0068 | 0.00032766 | 1.0068 | 0.00032766
321.52 | -3.0045 | 1.1221 | 0.35867 | 124.1676 | 121.1631 | -2.4452 | -0.020088 | 122.6653 | -1.5023 | 123.1661 | 1.0077 | -0.012342 | 1.0077 | -0.012342
321.54 | -6.0623 | 1.1211 | 0.35492 | 125.5013 | 119.439 | -3.7789 | -0.031045 | 122.4702 | -3.0311 | 123.4805 | 1.0061 | -0.024902 | 1.0061 | -0.024902
321.56 | -9.12 | 1.1211 | 0.35117 | 126.7463 | 117.6263 | -5.0239 | -0.041273 | 122.1863 | -4.56 | 123.7063 | 1.0038 | -0.037462 | 1.0038 | -0.037462
321.58 | -12.1245 | 1.1211 | 0.34734 | 127.9869 | 115.8624 | -6.2645 | -0.051465 | 121.9246 | -6.0623 | 123.9454 | 1.0017 | -0.049804 | 1.0017 | -0.049804
321.6 | -14.6505 | 1.12 | 0.34395 | 129.744 | 115.0935 | -7.0216 | -0.057685 | 122.4188 | -7.3252 | 124.8605 | 1.0057 | -0.06018 | 1.0057 | -0.06018
321.62 | -16.9106 | 1.12 | 0.34099 | 130.5087 | 113.5981 | -7.7863 | -0.063968 | 122.0534 | -8.4553 | 124.8718 | 1.0027 | -0.069464 | 1.0027 | -0.069464
321.64 | -19.1706 | 1.1188 | 0.3384 | 131.1321 | 111.9615 | -8.4097 | -0.069089 | 121.5468 | -9.5853 | 124.7419 | 0.99856 | -0.078747 | 0.99856 | -0.078747
321.66 | -21.3243 | 1.1188 | 0.33601 | 132.0729 | 110.7486 | -9.3505 | -0.076818 | 121.4107 | -10.6622 | 124.9648 | 0.99744 | -0.087594 | 0.99744 | -0.087594
321.68 | -22.0954 | 1.1188 | 0.33436 | 132.1565 | 110.0611 | -9.4341 | -0.077505 | 121.1088 | -11.0477 | 124.7914 | 0.99496 | -0.090761 | 0.99496 | -0.090761
321.7 | -23.8503 | 1.1179 | 0.3327 | 132.6053 | 108.755 | -9.8829 | -0.081192 | 120.6802 | -11.9251 | 124.6552 | 0.99144 | -0.09797 | 0.99144 | -0.09797
321.72 | -24.3023 | 1.1179 | 0.33154 | 132.7472 | 108.4449 | -10.0248 | -0.082358 | 120.5961 | -12.1511 | 124.6464 | 0.99075 | -0.099827 | 0.99075 | -0.099827
321.74 | -24.967 | 1.1179 | 0.33082 | 132.4263 | 107.4593 | -9.7039 | -0.079722 | 119.9428 | -12.4835 | 124.104 | 0.98538 | -0.10256 | 0.98538 | -0.10256
321.76 | -24.1959 | 1.1173 | 0.33046 | 132.4295 | 108.2336 | -9.7071 | -0.079748 | 120.3315 | -12.098 | 124.3642 | 0.98857 | -0.09939 | 0.98857 | -0.09939
321.78 | -24.3023 | 1.1173 | 0.33039 | 132.3045 | 108.0022 | -9.5821 | -0.078721 | 120.1534 | -12.1511 | 124.2037 | 0.98711 | -0.099827 | 0.98711 | -0.099827
321.8 | -23.9034 | 1.1169 | 0.33024 | 131.8077 | 107.9043 | -9.0853 | -0.07464 | 119.856 | -11.9517 | 123.8399 | 0.98467 | -0.098188 | 0.98467 | -0.098188
321.82 | -23.1058 | 1.1169 | 0.33046 | 131.7217 | 108.6159 | -8.9993 | -0.073933 | 120.1688 | -11.5529 | 124.0198 | 0.98724 | -0.094912 | 0.98724 | -0.094912
321.84 | -21.8295 | 1.1169 | 0.33118 | 130.9292 | 109.0997 | -8.2068 | -0.067422 | 120.0144 | -10.9148 | 123.6527 | 0.98597 | -0.089669 | 0.98597 | -0.089669
321.86 | -19.7024 | 1.1171 | 0.33349 | 128.67 | 108.9676 | -6.9476 | -0.057077 | 118.8188 | -9.8512 | 122.1025 | 0.97615 | -0.080932 | 0.97615 | -0.080932
321.88 | -17.1233 | 1.1171 | 0.33609 | 127.1454 | 110.0221 | -5.423 | -0.044552 | 118.5838 | -8.5616 | 121.4376 | 0.97421 | -0.070337 | 0.97421 | -0.070337
321.9 | -15.1025 | 1.1171 | 0.33854 | 125.9532 | 110.8507 | -4.2308 | -0.034758 | 118.4019 | -7.5513 | 120.919 | 0.97272 | -0.062037 | 0.97272 | -0.062037
321.92 | -11.8321 | 1.1181 | 0.34179 | 124.324 | 112.4919 | -2.6016 | -0.021373 | 118.408 | -5.916 | 120.38 | 0.97277 | -0.048603 | 0.97277 | -0.048603
321.94 | -10.2101 | 1.1181 | 0.34366 | 123.7017 | 113.4916 | -1.9793 | -0.016261 | 118.5966 | -5.1051 | 120.2983 | 0.97432 | -0.04194 | 0.97432 | -0.04194
321.96 | -6.8334 | 1.1192 | 0.3472 | 121.6345 | 114.8011 | 0.0879 | 0.00072214 | 118.2178 | -3.4167 | 119.3567 | 0.97121 | -0.028069 | 0.97121 | -0.028069
321.98 | -3.1907 | 1.1192 | 0.35073 | 120.2758 | 117.0851 | 1.4466 | 0.011884 | 118.6805 | -1.5953 | 119.2122 | 0.97501 | -0.013106 | 0.97501 | -0.013106
322 | -0.15953 | 1.1192 | 0.35412 | 119.0673 | 118.9078 | 2.6551 | 0.021813 | 118.9875 | -0.079767 | 119.0141 | 0.97753 | -0.00065532 | 0.97753 | -0.00065532
322.02 | 2.8982 | 1.1202 | 0.35766 | 117.4938 | 120.392 | 4.2286 | 0.03474 | 118.9429 | 1.4491 | 118.4599 | 0.97717 | 0.011905 | 0.97717 | 0.011905
322.04 | 5.9559 | 1.1202 | 0.36134 | 116.0955 | 122.0514 | 5.6269 | 0.046227 | 119.0735 | 2.978 | 118.0808 | 0.97824 | 0.024465 | 0.97824 | 0.024465
322.06 | 9.0402 | 1.1202 | 0.36516 | 115.3141 | 124.3543 | 6.4083 | 0.052647 | 119.8342 | 4.5201 | 118.3275 | 0.98449 | 0.037135 | 0.98449 | 0.037135
322.08 | 11.9916 | 1.1217 | 0.36913 | 113.9512 | 125.9428 | 7.7712 | 0.063844 | 119.947 | 5.9958 | 117.9484 | 0.98541 | 0.049258 | 0.98541 | 0.049258
322.1 | 13.6135 | 1.1217 | 0.37238 | 113.3087 | 126.9222 | 8.4137 | 0.069122 | 120.1155 | 6.8068 | 117.8465 | 0.9868 | 0.05592 | 0.9868 | 0.05592
322.12 | 16.5649 | 1.1229 | 0.3757 | 111.5536 | 128.1185 | 9.1688 | 0.075325 | 119.836 | 8.2824 | 117.0752 | 0.9845 | 0.068044 | 0.9845 | 0.068044
322.14 | 19.1706 | 1.1229 | 0.37902 | 110.4434 | 129.614 | 10.279 | 0.084446 | 120.0287 | 9.5853 | 116.8336 | 0.98609 | 0.078747 | 0.98609 | 0.078747
322.16 | 20.7925 | 1.1229 | 0.38154 | 109.9335 | 130.726 | 10.7889 | 0.088635 | 120.3298 | 10.3963 | 116.8643 | 0.98856 | 0.08541 | 0.98856 | 0.08541
322.18 | 22.4145 | 1.124 | 0.3832 | 109.842 | 132.2565 | 10.8804 | 0.089387 | 121.0492 | 11.2072 | 117.3135 | 0.99447 | 0.092072 | 0.99447 | 0.092072
322.2 | 23.2919 | 1.124 | 0.38472 | 109.4268 | 132.7187 | 11.2956 | 0.092798 | 121.0727 | 11.6459 | 117.1908 | 0.99466 | 0.095676 | 0.99466 | 0.095676
322.22 | 24.382 | 1.1248 | 0.38616 | 109.2314 | 133.6134 | 11.491 | 0.094403 | 121.4224 | 12.191 | 117.3587 | 0.99754 | 0.10015 | 0.99754 | 0.10015
322.24 | 24.4884 | 1.1248 | 0.38688 | 109.4391 | 133.9275 | 11.2833 | 0.092697 | 121.6833 | 12.2442 | 117.6019 | 0.99968 | 0.10059 | 0.99968 | 0.10059
322.26 | 24.7809 | 1.1248 | 0.38724 | 109.6212 | 134.4021 | 11.1012 | 0.091201 | 122.0116 | 12.3904 | 117.8815 | 1.0024 | 0.10179 | 1.0024 | 0.10179
322.28 | 24.2491 | 1.1252 | 0.38724 | 109.923 | 134.1721 | 10.7994 | 0.088722 | 122.0475 | 12.1245 | 118.006 | 1.0027 | 0.099608 | 1.0027 | 0.099608
322.3 | 23.8768 | 1.1252 | 0.38732 | 110.1636 | 134.0404 | 10.5588 | 0.086745 | 122.102 | 11.9384 | 118.1225 | 1.0031 | 0.098079 | 1.0031 | 0.098079
322.32 | 22.7601 | 1.1252 | 0.3871 | 110.1591 | 132.9192 | 10.5633 | 0.086782 | 121.5392 | 11.3801 | 117.7458 | 0.99849 | 0.093492 | 0.99849 | 0.093492
322.34 | 20.5798 | 1.1256 | 0.38508 | 111.5339 | 132.1137 | 9.1885 | 0.075487 | 121.8238 | 10.2899 | 118.3938 | 1.0008 | 0.084536 | 1.0008 | 0.084536
322.36 | 20.6862 | 1.1256 | 0.38457 | 111.5554 | 132.2416 | 9.167 | 0.075311 | 121.8985 | 10.3431 | 118.4508 | 1.0014 | 0.084973 | 1.0014 | 0.084973
322.38 | 19.3036 | 1.1248 | 0.38284 | 113.5626 | 132.8662 | 8.1598 | 0.067036 | 123.2144 | 9.6518 | 119.9971 | 1.0123 | 0.079293 | 1.0123 | 0.079293
322.4 | 14.5707 | 1.1248 | 0.37866 | 116.0736 | 130.6443 | 5.6488 | 0.046407 | 123.359 | 7.2854 | 120.9305 | 1.0134 | 0.059852 | 1.0134 | 0.059852
322.42 | 12.2309 | 1.1248 | 0.37628 | 117.2306 | 129.4615 | 4.4918 | 0.036902 | 123.3461 | 6.1155 | 121.3076 | 1.0133 | 0.050241 | 1.0133 | 0.050241
322.44 | 9.2529 | 1.124 | 0.37346 | 118.2427 | 127.4956 | 3.4797 | 0.028587 | 122.8692 | 4.6265 | 121.327 | 1.0094 | 0.038008 | 1.0094 | 0.038008
322.46 | 6.142 | 1.124 | 0.37007 | 119.7526 | 125.8946 | 1.9698 | 0.016183 | 122.8236 | 3.071 | 121.7999 | 1.009 | 0.02523 | 1.009 | 0.02523
322.48 | 2.978 | 1.124 | 0.36654 | 121.3566 | 124.3346 | 0.3658 | 0.0030052 | 122.8456 | 1.489 | 122.3493 | 1.0092 | 0.012233 | 1.0092 | 0.012233
322.5 | 0.15953 | 1.1229 | 0.36278 | 122.5851 | 122.7446 | -0.8627 | -0.0070874 | 122.6649 | 0.079767 | 122.6383 | 1.0077 | 0.00065532 | 1.0077 | 0.00065532
322.52 | -3.1375 | 1.1229 | 0.35889 | 124.2557 | 121.1182 | -2.5333 | -0.020812 | 122.687 | -1.5687 | 123.2099 | 1.0079 | -0.012888 | 1.0079 | -0.012888
322.54 | -6.2218 | 1.1219 | 0.35513 | 125.8082 | 119.5864 | -4.0858 | -0.033567 | 122.6973 | -3.1109 | 123.7343 | 1.008 | -0.025557 | 1.008 | -0.025557
322.56 | -8.9605 | 1.1219 | 0.35138 | 126.7715 | 117.811 | -5.0491 | -0.04148 | 122.2913 | -4.4802 | 123.7847 | 1.0047 | -0.036807 | 1.0047 | -0.036807
322.58 | -12.1511 | 1.1219 | 0.34749 | 128.1364 | 115.9853 | -6.414 | -0.052694 | 122.0608 | -6.0756 | 124.086 | 1.0028 | -0.049913 | 1.0028 | -0.049913
322.6 | -14.6505 | 1.1206 | 0.34424 | 130.0242 | 115.3737 | -7.3018 | -0.059987 | 122.699 | -7.3252 | 125.1407 | 1.008 | -0.06018 | 1.008 | -0.06018
322.62 | -17.1233 | 1.1206 | 0.34121 | 130.8093 | 113.686 | -8.0869 | -0.066437 | 122.2477 | -8.5616 | 125.1015 | 1.0043 | -0.070337 | 1.0043 | -0.070337
322.64 | -19.2238 | 1.1198 | 0.33868 | 131.3984 | 112.1746 | -8.676 | -0.071277 | 121.7865 | -9.6119 | 124.9905 | 1.0005 | -0.078966 | 1.0005 | -0.078966
322.66 | -21.2445 | 1.1198 | 0.33616 | 132.1146 | 110.8701 | -9.3922 | -0.077161 | 121.4923 | -10.6223 | 125.0331 | 0.99811 | -0.087266 | 0.99811 | -0.087266
322.68 | -22.3347 | 1.1198 | 0.33464 | 132.4669 | 110.1322 | -9.7445 | -0.080055 | 121.2996 | -11.1673 | 125.022 | 0.99653 | -0.091744 | 0.99653 | -0.091744
322.7 | -23.5046 | 1.1187 | 0.33291 | 132.7405 | 109.2359 | -10.0181 | -0.082303 | 120.9882 | -11.7523 | 124.9056 | 0.99397 | -0.09655 | 0.99397 | -0.09655
322.72 | -24.4352 | 1.1187 | 0.33169 | 133.2883 | 108.8531 | -10.5659 | -0.086803 | 121.0707 | -12.2176 | 125.1432 | 0.99465 | -0.10037 | 0.99465 | -0.10037
322.74 | -25.1797 | 1.1187 | 0.33089 | 132.8523 | 107.6726 | -10.1299 | -0.083221 | 120.2624 | -12.5899 | 124.4591 | 0.98801 | -0.10343 | 0.98801 | -0.10343
322.76 | -24.6745 | 1.1181 | 0.3306 | 132.5646 | 107.8901 | -9.8422 | -0.080858 | 120.2273 | -12.3373 | 124.3398 | 0.98772 | -0.10136 | 0.98772 | -0.10136
322.78 | -25.0468 | 1.1181 | 0.33046 | 132.2443 | 107.1975 | -9.5219 | -0.078226 | 119.7209 | -12.5234 | 123.8954 | 0.98356 | -0.10288 | 0.98356 | -0.10288
322.8 | -24.2491 | 1.1175 | 0.33046 | 132.0648 | 107.8157 | -9.3424 | -0.076752 | 119.9403 | -12.1245 | 123.9818 | 0.98536 | -0.099608 | 0.98536 | -0.099608
322.82 | -23.7705 | 1.1175 | 0.33053 | 132.1417 | 108.3712 | -9.4193 | -0.077383 | 120.2565 | -11.8852 | 124.2182 | 0.98796 | -0.097642 | 0.98796 | -0.097642
322.84 | -21.6966 | 1.1175 | 0.33132 | 131.3307 | 109.6341 | -8.6083 | -0.070721 | 120.4824 | -10.8483 | 124.0985 | 0.98981 | -0.089123 | 0.98981 | -0.089123
322.86 | -19.4631 | 1.1181 | 0.33385 | 128.7806 | 109.3175 | -7.0582 | -0.057986 | 119.0491 | -9.7315 | 122.2929 | 0.97804 | -0.079949 | 0.97804 | -0.079949
322.88 | -17.3094 | 1.1181 | 0.33623 | 127.2707 | 109.9613 | -5.5483 | -0.045582 | 118.616 | -8.6547 | 121.5009 | 0.97448 | -0.071102 | 0.97448 | -0.071102
322.9 | -15.0493 | 1.1185 | 0.33897 | 126.0251 | 110.9758 | -4.3027 | -0.035348 | 118.5004 | -7.5247 | 121.0087 | 0.97353 | -0.061818 | 0.97353 | -0.061818
322.92 | -11.6459 | 1.1185 | 0.34208 | 124.3375 | 112.6916 | -2.6151 | -0.021484 | 118.5145 | -5.823 | 120.4555 | 0.97365 | -0.047838 | 0.97365 | -0.047838
322.94 | -9.9708 | 1.1185 | 0.34381 | 123.7895 | 113.8187 | -2.0671 | -0.016982 | 118.8041 | -4.9854 | 120.4659 | 0.97602 | -0.040957 | 0.97602 | -0.040957
322.96 | -6.5409 | 1.1198 | 0.34727 | 121.8837 | 115.3428 | -0.1613 | -0.0013251 | 118.6133 | -3.2704 | 119.7034 | 0.97446 | -0.026868 | 0.97446 | -0.026868
322.98 | -3.1907 | 1.1198 | 0.35102 | 120.4037 | 117.213 | 1.3187 | 0.010834 | 118.8084 | -1.5953 | 119.3401 | 0.97606 | -0.013106 | 0.97606 | -0.013106
323 | -0.2393 | 1.1198 | 0.35405 | 119.3769 | 119.1376 | 2.3455 | 0.019269 | 119.2572 | -0.11965 | 119.2971 | 0.97975 | -0.00098298 | 0.97975 | -0.00098298
323.02 | 2.9248 | 1.1208 | 0.35773 | 118.1504 | 121.0752 | 3.572 | 0.029345 | 119.6128 | 1.4624 | 119.1253 | 0.98267 | 0.012014 | 0.98267 | 0.012014
323.04 | 6.0091 | 1.1208 | 0.36141 | 116.7664 | 122.7755 | 4.956 | 0.040716 | 119.7709 | 3.0045 | 118.7694 | 0.98397 | 0.024684 | 0.98397 | 0.024684
323.06 | 9.1732 | 1.1223 | 0.36531 | 115.6943 | 124.8675 | 6.0281 | 0.049523 | 120.2809 | 4.5866 | 118.752 | 0.98816 | 0.037681 | 0.98816 | 0.037681
323.08 | 12.098 | 1.1223 | 0.36935 | 114.0446 | 126.1426 | 7.6778 | 0.063076 | 120.0936 | 6.049 | 118.0773 | 0.98662 | 0.049695 | 0.98662 | 0.049695
323.1 | 13.8794 | 1.1223 | 0.37274 | 113.2989 | 127.1783 | 8.4235 | 0.069203 | 120.2386 | 6.9397 | 117.9254 | 0.98781 | 0.057013 | 0.98781 | 0.057013
323.12 | 17.0169 | 1.1234 | 0.3762 | 111.2801 | 128.297 | 9.4423 | 0.077572 | 119.7886 | 8.5085 | 116.9524 | 0.98411 | 0.0699 | 0.98411 | 0.0699
323.14 | 19.3567 | 1.1234 | 0.37938 | 110.3724 | 129.7291 | 10.35 | 0.08503 | 120.0508 | 9.6784 | 116.8246 | 0.98627 | 0.079512 | 0.98627 | 0.079512
323.16 | 21.1648 | 1.1234 | 0.3819 | 109.9901 | 131.1549 | 10.7323 | 0.08817 | 120.5725 | 10.5824 | 117.045 | 0.99055 | 0.086939 | 0.99055 | 0.086939
323.18 | 22.7069 | 1.1244 | 0.38342 | 109.9464 | 132.6533 | 10.776 | 0.088529 | 121.2999 | 11.3535 | 117.5154 | 0.99653 | 0.093273 | 0.99653 | 0.093273
323.2 | 24.0364 | 1.1244 | 0.38522 | 109.4262 | 133.4626 | 11.2962 | 0.092803 | 121.4444 | 12.0182 | 117.4383 | 0.99772 | 0.098734 | 0.99772 | 0.098734
323.22 | 24.7543 | 1.1254 | 0.38652 | 109.473 | 134.2273 | 11.2494 | 0.092418 | 121.8501 | 12.3771 | 117.7244 | 1.001 | 0.10168 | 1.001 | 0.10168
323.24 | 24.967 | 1.1254 | 0.38739 | 109.5419 | 134.5089 | 11.1805 | 0.091852 | 122.0254 | 12.4835 | 117.8642 | 1.0025 | 0.10256 | 1.0025 | 0.10256
323.26 | 24.967 | 1.1254 | 0.38775 | 109.6783 | 134.6453 | 11.0441 | 0.090732 | 122.1618 | 12.4835 | 118.0006 | 1.0036 | 0.10256 | 1.0036 | 0.10256
323.28 | 24.3023 | 1.1258 | 0.38775 | 109.9515 | 134.2538 | 10.7709 | 0.088487 | 122.1026 | 12.1511 | 118.0523 | 1.0031 | 0.099827 | 1.0031 | 0.099827
323.3 | 23.1324 | 1.1258 | 0.38775 | 110.249 | 133.3814 | 10.4734 | 0.086043 | 121.8152 | 11.5662 | 117.9598 | 1.0008 | 0.095021 | 1.0008 | 0.095021
323.32 | 23.5312 | 1.1258 | 0.38753 | 110.4567 | 133.9879 | 10.2657 | 0.084337 | 122.2223 | 11.7656 | 118.3004 | 1.0041 | 0.096659 | 1.0041 | 0.096659
323.34 | 21.3775 | 1.1261 | 0.38544 | 111.4779 | 132.8554 | 9.2445 | 0.075947 | 122.1666 | 10.6887 | 118.6037 | 1.0036 | 0.087812 | 1.0036 | 0.087812
323.36 | 19.7556 | 1.1261 | 0.38486 | 111.7719 | 131.5275 | 8.9505 | 0.073532 | 121.6497 | 9.8778 | 118.3571 | 0.9994 | 0.08115 | 0.9994 | 0.08115
323.38 | 19.0643 | 1.1254 | 0.38291 | 113.5908 | 132.6551 | 8.1316 | 0.066804 | 123.1229 | 9.5321 | 119.9456 | 1.0115 | 0.07831 | 1.0115 | 0.07831
323.4 | 15.0227 | 1.1254 | 0.37895 | 115.9789 | 131.0016 | 5.7435 | 0.047185 | 123.4903 | 7.5114 | 120.9865 | 1.0145 | 0.061709 | 1.0145 | 0.061709
323.42 | 12.0182 | 1.1254 | 0.37656 | 117.2547 | 129.2729 | 4.4677 | 0.036704 | 123.2638 | 6.0091 | 121.2608 | 1.0127 | 0.049367 | 1.0127 | 0.049367
323.44 | 9.4125 | 1.1246 | 0.37368 | 118.355 | 127.7675 | 3.3674 | 0.027665 | 123.0612 | 4.7062 | 121.4925 | 1.011 | 0.038664 | 1.011 | 0.038664
323.46 | 6.8334 | 1.1246 | 0.37058 | 119.6063 | 126.4397 | 2.1161 | 0.017385 | 123.023 | 3.4167 | 121.8841 | 1.0107 | 0.028069 | 1.0107 | 0.028069
323.48 | 3.5097 | 1.1236 | 0.3669 | 121.2401 | 124.7498 | 0.4823 | 0.0039623 | 122.995 | 1.7549 | 122.41 | 1.0105 | 0.014417 | 1.0105 | 0.014417
323.5 | 0.13294 | 1.1236 | 0.36307 | 122.6202 | 122.7531 | -0.8978 | -0.0073758 | 122.6867 | 0.066472 | 122.6645 | 1.0079 | 0.0005461 | 1.0079 | 0.0005461
323.52 | -3.1907 | 1.1236 | 0.3591 | 124.1179 | 120.9272 | -2.3955 | -0.01968 | 122.5226 | -1.5953 | 123.0543 | 1.0066 | -0.013106 | 1.0066 | -0.013106
323.54 | -6.142 | 1.1229 | 0.35542 | 125.1417 | 118.9997 | -3.4193 | -0.028091 | 122.0707 | -3.071 | 123.0944 | 1.0029 | -0.02523 | 1.0029 | -0.02523
323.56 | -9.1998 | 1.1229 | 0.35153 | 126.7769 | 117.5771 | -5.0545 | -0.041525 | 122.177 | -4.5999 | 123.7103 | 1.0037 | -0.03779 | 1.0037 | -0.03779
323.58 | -12.1511 | 1.1215 | 0.34778 | 128.9053 | 116.7542 | -6.1829 | -0.050795 | 122.8297 | -6.0756 | 124.8549 | 1.0091 | -0.049913 | 1.0091 | -0.049913
323.6 | -14.8632 | 1.1215 | 0.34446 | 129.876 | 115.0128 | -7.1536 | -0.05877 | 122.4444 | -7.4316 | 124.9216 | 1.0059 | -0.061054 | 1.0059 | -0.061054
323.62 | -16.8308 | 1.1215 | 0.34143 | 130.9828 | 114.152 | -8.2604 | -0.067863 | 122.5674 | -8.4154 | 125.3725 | 1.0069 | -0.069136 | 1.0069 | -0.069136
323.64 | -19.4631 | 1.1202 | 0.33883 | 131.6959 | 112.2328 | -8.9735 | -0.073721 | 121.9644 | -9.7315 | 125.2082 | 1.002 | -0.079949 | 1.002 | -0.079949
323.66 | -21.1914 | 1.1202 | 0.33638 | 131.9234 | 110.732 | -9.201 | -0.07559 | 121.3277 | -10.5957 | 124.8596 | 0.99676 | -0.087048 | 0.99676 | -0.087048
323.68 | -22.2815 | 1.1202 | 0.33479 | 132.2377 | 109.9562 | -9.5153 | -0.078172 | 121.0969 | -11.1408 | 124.8105 | 0.99486 | -0.091526 | 0.99486 | -0.091526
323.7 | -23.6641 | 1.1196 | 0.33313 | 132.6285 | 108.9644 | -9.9061 | -0.081383 | 120.7964 | -11.8321 | 124.7405 | 0.99239 | -0.097205 | 0.99239 | -0.097205
323.72 | -23.9034 | 1.1196 | 0.3319 | 132.8543 | 108.9509 | -10.1319 | -0.083238 | 120.9026 | -11.9517 | 124.8865 | 0.99326 | -0.098188 | 0.99326 | -0.098188
323.74 | -24.5948 | 1.1187 | 0.33118 | 132.7504 | 108.1556 | -10.028 | -0.082384 | 120.453 | -12.2974 | 124.5521 | 0.98957 | -0.10103 | 0.98957 | -0.10103
323.76 | -25.0468 | 1.1187 | 0.33082 | 132.4685 | 107.4217 | -9.7461 | -0.080068 | 119.9451 | -12.5234 | 124.1196 | 0.9854 | -0.10288 | 0.9854 | -0.10288
323.78 | -24.8075 | 1.1187 | 0.33075 | 132.4184 | 107.6109 | -9.696 | -0.079657 | 120.0147 | -12.4037 | 124.1492 | 0.98597 | -0.1019 | 0.98597 | -0.1019
323.8 | -24.2491 | 1.1183 | 0.33075 | 131.6534 | 107.4043 | -8.931 | -0.073372 | 119.5289 | -12.1245 | 123.5704 | 0.98198 | -0.099608 | 0.98198 | -0.099608
323.82 | -22.7335 | 1.1183 | 0.33082 | 131.5704 | 108.8369 | -8.848 | -0.07269 | 120.2036 | -11.3668 | 123.9926 | 0.98752 | -0.093383 | 0.98752 | -0.093383
323.84 | -22.0688 | 1.1183 | 0.33154 | 130.0178 | 107.949 | -8.2954 | -0.06815 | 118.9834 | -11.0344 | 122.6615 | 0.9775 | -0.090652 | 0.9775 | -0.090652
323.86 | -19.8353 | 1.1183 | 0.33407 | 128.8705 | 109.0352 | -7.1481 | -0.058725 | 118.9528 | -9.9177 | 122.2587 | 0.97725 | -0.081478 | 0.97725 | -0.081478
323.88 | -17.4157 | 1.1183 | 0.33659 | 127.3193 | 109.9036 | -5.5969 | -0.045981 | 118.6114 | -8.7079 | 121.5141 | 0.97444 | -0.071539 | 0.97444 | -0.071539
323.9 | -15.1823 | 1.119 | 0.33933 | 125.7797 | 110.5974 | -4.0573 | -0.033332 | 118.1886 | -7.5911 | 120.7189 | 0.97097 | -0.062364 | 0.97097 | -0.062364
323.92 | -12.3107 | 1.119 | 0.342 | 124.6566 | 112.3459 | -2.9342 | -0.024106 | 118.5013 | -6.1553 | 120.553 | 0.97354 | -0.050569 | 0.97354 | -0.050569
323.94 | -10.157 | 1.119 | 0.3441 | 123.6992 | 113.5422 | -1.9768 | -0.01624 | 118.6207 | -5.0785 | 120.3135 | 0.97452 | -0.041722 | 0.97452 | -0.041722
323.96 | -6.5941 | 1.12 | 0.34756 | 122.0098 | 115.4157 | -0.2874 | -0.0023611 | 118.7128 | -3.297 | 119.8118 | 0.97527 | -0.027086 | 0.97527 | -0.027086
323.98 | -3.2173 | 1.12 | 0.35117 | 120.2563 | 117.039 | 1.4661 | 0.012045 | 118.6477 | -1.6086 | 119.1839 | 0.97474 | -0.013216 | 0.97474 | -0.013216
324 | -0.2393 | 1.1213 | 0.35427 | 119.3307 | 119.0914 | 2.3917 | 0.019649 | 119.211 | -0.11965 | 119.2509 | 0.97937 | -0.00098298 | 0.97937 | -0.00098298
324.02 | 3.1375 | 1.1213 | 0.35802 | 118.0334 | 121.1709 | 3.689 | 0.030307 | 119.6021 | 1.5687 | 119.0792 | 0.98258 | 0.012888 | 0.98258 | 0.012888
324.04 | 6.1686 | 1.1213 | 0.3617 | 116.7394 | 122.908 | 4.983 | 0.040937 | 119.8237 | 3.0843 | 118.7956 | 0.9844 | 0.025339 | 0.9844 | 0.025339
324.06 | 9.2264 | 1.1229 | 0.36567 | 115.2625 | 124.4889 | 6.4599 | 0.053071 | 119.8757 | 4.6132 | 118.338 | 0.98483 | 0.037899 | 0.98483 | 0.037899
324.08 | 11.7523 | 1.1229 | 0.36949 | 114.0918 | 125.8441 | 7.6306 | 0.062689 | 119.968 | 5.8762 | 118.0092 | 0.98559 | 0.048275 | 0.98559 | 0.048275
324.1 | 14.6505 | 1.1229 | 0.37317 | 113.3 | 127.9505 | 8.4224 | 0.069194 | 120.6252 | 7.3252 | 118.1835 | 0.99099 | 0.06018 | 0.99099 | 0.06018
324.12 | 17.1233 | 1.124 | 0.37656 | 111.0538 | 128.1771 | 9.6686 | 0.079432 | 119.6154 | 8.5616 | 116.7616 | 0.98269 | 0.070337 | 0.98269 | 0.070337
324.14 | 19.1972 | 1.124 | 0.37959 | 110.6874 | 129.8846 | 10.035 | 0.082442 | 120.286 | 9.5986 | 117.0865 | 0.9882 | 0.078856 | 0.9882 | 0.078856
324.16 | 20.9521 | 1.125 | 0.38183 | 110.1019 | 131.054 | 10.6205 | 0.087252 | 120.5779 | 10.476 | 117.0859 | 0.9906 | 0.086065 | 0.9906 | 0.086065
324.18 | 22.2815 | 1.125 | 0.38385 | 109.6047 | 131.8862 | 11.1177 | 0.091337 | 120.7455 | 11.1408 | 117.0319 | 0.99197 | 0.091526 | 0.99197 | 0.091526
324.2 | 22.8665 | 1.125 | 0.38529 | 109.4268 | 132.2933 | 11.2956 | 0.092798 | 120.86 | 11.4332 | 117.049 | 0.99292 | 0.093929 | 0.99292 | 0.093929
324.22 | 24.1959 | 1.1258 | 0.38667 | 109.4214 | 133.6173 | 11.301 | 0.092842 | 121.5194 | 12.098 | 117.4867 | 0.99833 | 0.09939 | 0.99833 | 0.09939
324.24 | 24.382 | 1.1258 | 0.38775 | 109.1262 | 133.5082 | 11.5962 | 0.095268 | 121.3172 | 12.191 | 117.2535 | 0.99667 | 0.10015 | 0.99667 | 0.10015
324.26 | 23.9566 | 1.1265 | 0.38796 | 109.4822 | 133.4388 | 11.2402 | 0.092343 | 121.4605 | 11.9783 | 117.4677 | 0.99785 | 0.098407 | 0.99785 | 0.098407
324.28 | 23.7971 | 1.1265 | 0.38796 | 109.7379 | 133.535 | 10.9845 | 0.090242 | 121.6364 | 11.8985 | 117.6703 | 0.99929 | 0.097751 | 0.99929 | 0.097751
324.3 | 23.9034 | 1.1265 | 0.38811 | 110.2238 | 134.1272 | 10.4986 | 0.08625 | 122.1755 | 11.9517 | 118.1916 | 1.0037 | 0.098188 | 1.0037 | 0.098188
324.32 | 23.7705 | 1.1267 | 0.38796 | 110.3788 | 134.1493 | 10.3436 | 0.084977 | 122.264 | 11.8852 | 118.3023 | 1.0044 | 0.097642 | 1.0044 | 0.097642
324.34 | 20.5798 | 1.1267 | 0.38566 | 111.3336 | 131.9134 | 9.3888 | 0.077133 | 121.6235 | 10.2899 | 118.1935 | 0.99919 | 0.084536 | 0.99919 | 0.084536
324.36 | 18.4527 | 1.1267 | 0.38508 | 111.6975 | 130.1502 | 9.0249 | 0.074143 | 120.9239 | 9.2264 | 117.8484 | 0.99344 | 0.075798 | 0.99344 | 0.075798
324.38 | 19.144 | 1.1265 | 0.38327 | 113.6296 | 132.7736 | 8.0928 | 0.066486 | 123.2016 | 9.572 | 120.0109 | 1.0122 | 0.078638 | 1.0122 | 0.078638
324.4 | 14.9164 | 1.1265 | 0.37931 | 116.0987 | 131.0151 | 5.6237 | 0.046201 | 123.5569 | 7.4582 | 121.0708 | 1.0151 | 0.061272 | 1.0151 | 0.061272
324.42 | 12.0182 | 1.1254 | 0.37671 | 117.0978 | 129.116 | 4.6246 | 0.037993 | 123.1069 | 6.0091 | 121.1039 | 1.0114 | 0.049367 | 1.0114 | 0.049367
324.44 | 9.3593 | 1.1254 | 0.37404 | 118.1945 | 127.5538 | 3.5279 | 0.028983 | 122.8741 | 4.6796 | 121.3143 | 1.0095 | 0.038445 | 1.0095 | 0.038445
324.46 | 6.4345 | 1.1254 | 0.37065 | 119.8293 | 126.2638 | 1.8931 | 0.015553 | 123.0466 | 3.2173 | 121.9741 | 1.0109 | 0.026431 | 1.0109 | 0.026431
324.48 | 3.1641 | 1.1244 | 0.36704 | 121.3186 | 124.4827 | 0.4038 | 0.0033174 | 122.9006 | 1.582 | 122.3733 | 1.0097 | 0.012997 | 1.0097 | 0.012997
324.5 | -0.026589 | 1.1244 | 0.36336 | 122.6607 | 122.6341 | -0.9383 | -0.0077085 | 122.6474 | -0.013294 | 122.6518 | 1.0076 | -0.00010922 | 1.0076 | -0.00010922
324.52 | -3.1907 | 1.1234 | 0.35946 | 124.2164 | 121.0257 | -2.494 | -0.020489 | 122.6211 | -1.5953 | 123.1528 | 1.0074 | -0.013106 | 1.0074 | -0.013106
324.54 | -6.3016 | 1.1234 | 0.35557 | 125.3498 | 119.0482 | -3.6274 | -0.029801 | 122.199 | -3.1508 | 123.2493 | 1.0039 | -0.025885 | 1.0039 | -0.025885
324.56 | -9.1998 | 1.1234 | 0.35182 | 126.8261 | 117.6263 | -5.1037 | -0.041929 | 122.2262 | -4.5999 | 123.7595 | 1.0041 | -0.03779 | 1.0041 | -0.03779
324.58 | -12.0182 | 1.1221 | 0.34806 | 129.1193 | 117.1011 | -6.3969 | -0.052553 | 123.1102 | -6.0091 | 125.1132 | 1.0114 | -0.049367 | 1.0114 | -0.049367
324.6 | -14.7834 | 1.1221 | 0.34467 | 130.0439 | 115.2605 | -7.3215 | -0.060149 | 122.6522 | -7.3917 | 125.1161 | 1.0076 | -0.060726 | 1.0076 | -0.060726
324.62 | -17.0169 | 1.1221 | 0.34164 | 130.8148 | 113.7979 | -8.0924 | -0.066482 | 122.3063 | -8.5085 | 125.1425 | 1.0048 | -0.0699 | 1.0048 | -0.0699
324.64 | -19.144 | 1.121 | 0.3389 | 131.8021 | 112.6581 | -9.0797 | -0.074594 | 122.2301 | -9.572 | 125.4208 | 1.0042 | -0.078638 | 1.0042 | -0.078638
324.66 | -20.8989 | 1.121 | 0.33666 | 132.0618 | 111.1629 | -9.3394 | -0.076727 | 121.6124 | -10.4494 | 125.0955 | 0.9991 | -0.085847 | 0.9991 | -0.085847
324.68 | -22.5208 | 1.1202 | 0.33493 | 132.2665 | 109.7457 | -9.5441 | -0.078409 | 121.0061 | -11.2604 | 124.7596 | 0.99412 | -0.092509 | 0.99412 | -0.092509
324.7 | -23.4248 | 1.1202 | 0.33334 | 132.7318 | 109.307 | -10.0094 | -0.082231 | 121.0194 | -11.7124 | 124.9235 | 0.99422 | -0.096222 | 0.99422 | -0.096222
324.72 | -24.4086 | 1.1202 | 0.33212 | 132.671 | 108.2624 | -9.9486 | -0.081732 | 120.4667 | -12.2043 | 124.5348 | 0.98968 | -0.10026 | 0.98968 | -0.10026
324.74 | -24.7809 | 1.1194 | 0.33132 | 132.7681 | 107.9872 | -10.0457 | -0.08253 | 120.3777 | -12.3904 | 124.5078 | 0.98895 | -0.10179 | 0.98895 | -0.10179
324.76 | -25.0202 | 1.1194 | 0.33096 | 132.8931 | 107.8729 | -10.1707 | -0.083557 | 120.383 | -12.5101 | 124.553 | 0.989 | -0.10278 | 0.989 | -0.10278
324.78 | -24.8872 | 1.1194 | 0.33089 | 132.5328 | 107.6456 | -9.8104 | -0.080597 | 120.0892 | -12.4436 | 124.2371 | 0.98658 | -0.10223 | 0.98658 | -0.10223
324.8 | -24.5948 | 1.1188 | 0.33082 | 132.1387 | 107.5439 | -9.4163 | -0.077359 | 119.8413 | -12.2974 | 123.9404 | 0.98455 | -0.10103 | 0.98455 | -0.10103
324.82 | -22.7601 | 1.1188 | 0.33096 | 131.9794 | 109.2193 | -9.257 | -0.07605 | 120.5993 | -11.3801 | 124.3927 | 0.99077 | -0.093492 | 0.99077 | -0.093492
324.84 | -21.8827 | 1.119 | 0.33169 | 129.998 | 108.1153 | -8.2756 | -0.067987 | 119.0567 | -10.9413 | 122.7038 | 0.9781 | -0.089888 | 0.9781 | -0.089888
324.86 | -19.7822 | 1.119 | 0.33436 | 128.8532 | 109.071 | -7.1308 | -0.058582 | 118.9621 | -9.8911 | 122.2591 | 0.97732 | -0.081259 | 0.97732 | -0.081259
324.88 | -17.3094 | 1.119 | 0.33681 | 127.398 | 110.0886 | -5.6756 | -0.046627 | 118.7433 | -8.6547 | 121.6282 | 0.97553 | -0.071102 | 0.97553 | -0.071102
324.9 | -14.9164 | 1.1198 | 0.33977 | 125.6617 | 110.7453 | -3.9393 | -0.032363 | 118.2035 | -7.4582 | 120.6896 | 0.97109 | -0.061272 | 0.97109 | -0.061272
324.92 | -12.6031 | 1.1198 | 0.34186 | 124.9763 | 112.3732 | -3.2539 | -0.026732 | 118.6747 | -6.3016 | 120.7753 | 0.97496 | -0.05177 | 0.97496 | -0.05177
324.94 | -10.157 | 1.1198 | 0.34431 | 123.6547 | 113.4977 | -1.9323 | -0.015875 | 118.5762 | -5.0785 | 120.269 | 0.97415 | -0.041722 | 0.97415 | -0.041722
324.96 | -6.7004 | 1.1206 | 0.34778 | 122.1006 | 115.4002 | -0.3782 | -0.0031071 | 118.7504 | -3.3502 | 119.8671 | 0.97558 | -0.027523 | 0.97558 | -0.027523
324.98 | -3.0311 | 1.1206 | 0.35138 | 120.523 | 117.4919 | 1.1994 | 0.0098536 | 119.0074 | -1.5156 | 119.5126 | 0.9777 | -0.012451 | 0.9777 | -0.012451
325 | -0.26589 | 1.1219 | 0.35463 | 119.0961 | 118.8302 | 2.6263 | 0.021576 | 118.9632 | -0.13294 | 119.0075 | 0.97733 | -0.0010922 | 0.97733 | -0.0010922
325.02 | 3.0045 | 1.1219 | 0.35824 | 117.8713 | 120.8758 | 3.8511 | 0.031638 | 119.3736 | 1.5023 | 118.8728 | 0.9807 | 0.012342 | 0.9807 | 0.012342
325.04 | 6.1155 | 1.1219 | 0.36199 | 116.6151 | 122.7306 | 5.1073 | 0.041959 | 119.6728 | 3.0577 | 118.6536 | 0.98316 | 0.02512 | 0.98316 | 0.02512
325.06 | 9.1732 | 1.1234 | 0.36581 | 115.2486 | 124.4218 | 6.4738 | 0.053185 | 119.8352 | 4.5866 | 118.3063 | 0.9845 | 0.037681 | 0.9845 | 0.037681
325.08 | 12.1245 | 1.1234 | 0.36978 | 114.0229 | 126.1474 | 7.6995 | 0.063255 | 120.0852 | 6.0623 | 118.0644 | 0.98655 | 0.049804 | 0.98655 | 0.049804
325.1 | 14.5441 | 1.1242 | 0.37339 | 111.8254 | 126.3695 | 8.897 | 0.073093 | 119.0975 | 7.2721 | 116.6734 | 0.97844 | 0.059743 | 0.97844 | 0.059743
325.12 | 16.7244 | 1.1242 | 0.37671 | 111.1646 | 127.889 | 9.5578 | 0.078521 | 119.5268 | 8.3622 | 116.7394 | 0.98196 | 0.068699 | 0.98196 | 0.068699
325.14 | 19.0908 | 1.1242 | 0.37988 | 110.2478 | 129.3386 | 10.4746 | 0.086053 | 119.7932 | 9.5454 | 116.6114 | 0.98415 | 0.07842 | 0.98415 | 0.07842
325.16 | 21.0052 | 1.1256 | 0.38219 | 109.8936 | 130.8988 | 10.8288 | 0.088963 | 120.3962 | 10.5026 | 116.8953 | 0.9891 | 0.086283 | 0.9891 | 0.086283
325.18 | 22.2017 | 1.1256 | 0.38392 | 109.7878 | 131.9895 | 10.9346 | 0.089832 | 120.8887 | 11.1009 | 117.1884 | 0.99315 | 0.091198 | 0.99315 | 0.091198
325.2 | 23.7705 | 1.1256 | 0.38551 | 109.0992 | 132.8697 | 11.6232 | 0.095489 | 120.9844 | 11.8852 | 117.0227 | 0.99394 | 0.097642 | 0.99394 | 0.097642
325.22 | 24.3555 | 1.1263 | 0.38703 | 109.205 | 133.5605 | 11.5174 | 0.09462 | 121.3827 | 12.1777 | 117.3235 | 0.99721 | 0.10005 | 0.99721 | 0.10005
325.24 | 24.6745 | 1.1263 | 0.38796 | 109.227 | 133.9015 | 11.4954 | 0.094439 | 121.5643 | 12.3373 | 117.4518 | 0.9987 | 0.10136 | 0.9987 | 0.10136
325.26 | 25.2595 | 1.1271 | 0.38818 | 109.5979 | 134.8574 | 11.1245 | 0.091392 | 122.2276 | 12.6297 | 118.0177 | 1.0042 | 0.10376 | 1.0042 | 0.10376
325.28 | 24.6213 | 1.1271 | 0.38818 | 109.7548 | 134.3761 | 10.9676 | 0.090103 | 122.0655 | 12.3107 | 117.9619 | 1.0028 | 0.10114 | 1.0028 | 0.10114
325.3 | 23.8768 | 1.1271 | 0.38818 | 110.258 | 134.1348 | 10.4644 | 0.085969 | 122.1964 | 11.9384 | 118.2169 | 1.0039 | 0.098079 | 1.0039 | 0.098079
325.32 | 23.7439 | 1.1273 | 0.38782 | 110.4271 | 134.171 | 10.2953 | 0.08458 | 122.2991 | 11.872 | 118.3417 | 1.0047 | 0.097533 | 1.0047 | 0.097533
325.34 | 21.1116 | 1.1273 | 0.38566 | 111.601 | 132.7126 | 9.1214 | 0.074936 | 122.1568 | 10.5558 | 118.6382 | 1.0036 | 0.08672 | 1.0036 | 0.08672
325.36 | 18.6388 | 1.1273 | 0.38537 | 112.7841 | 131.4229 | 8.9383 | 0.073432 | 122.1035 | 9.3194 | 118.997 | 1.0031 | 0.076563 | 1.0031 | 0.076563
325.38 | 18.8515 | 1.1273 | 0.38378 | 113.5128 | 132.3643 | 8.2096 | 0.067445 | 122.9386 | 9.4258 | 119.7966 | 1.01 | 0.077437 | 1.01 | 0.077437
325.4 | 14.7834 | 1.1273 | 0.37959 | 115.6475 | 130.4309 | 6.0749 | 0.049908 | 123.0392 | 7.3917 | 120.5753 | 1.0108 | 0.060726 | 1.0108 | 0.060726
325.42 | 12.1511 | 1.1259 | 0.37707 | 117.155 | 129.3061 | 4.5674 | 0.037523 | 123.2306 | 6.0756 | 121.2054 | 1.0124 | 0.049913 | 1.0124 | 0.049913
325.44 | 9.3327 | 1.1259 | 0.37411 | 118.3054 | 127.6381 | 3.417 | 0.028072 | 122.9718 | 4.6664 | 121.4163 | 1.0103 | 0.038336 | 1.0103 | 0.038336
325.46 | 6.5409 | 1.1259 | 0.37094 | 119.7526 | 126.2935 | 1.9698 | 0.016183 | 123.023 | 3.2704 | 121.9329 | 1.0107 | 0.026868 | 1.0107 | 0.026868
325.48 | 3.3768 | 1.1252 | 0.3674 | 121.0432 | 124.42 | 0.6792 | 0.0055799 | 122.7316 | 1.6884 | 122.1688 | 1.0083 | 0.013871 | 1.0083 | 0.013871
325.5 | 0.18612 | 1.1252 | 0.3635 | 122.7068 | 122.8929 | -0.9844 | -0.0080873 | 122.7999 | 0.093061 | 122.7688 | 1.0089 | 0.00076454 | 1.0089 | 0.00076454
325.52 | -3.1375 | 1.1242 | 0.35975 | 124.3099 | 121.1724 | -2.5875 | -0.021257 | 122.7412 | -1.5687 | 123.2641 | 1.0084 | -0.012888 | 1.0084 | -0.012888
325.54 | -6.1155 | 1.1242 | 0.35586 | 125.1181 | 119.0026 | -3.3957 | -0.027897 | 122.0604 | -3.0577 | 123.0796 | 1.0028 | -0.02512 | 1.0028 | -0.02512
325.56 | -9.0934 | 1.1242 | 0.35218 | 126.3516 | 117.2582 | -4.6292 | -0.038031 | 121.8049 | -4.5467 | 123.3205 | 1.0007 | -0.037353 | 1.0007 | -0.037353
325.58 | -11.8852 | 1.1229 | 0.34828 | 128.7331 | 116.8479 | -6.0107 | -0.04938 | 122.7905 | -5.9426 | 124.7714 | 1.0088 | -0.048821 | 1.0088 | -0.048821
325.6 | -14.5707 | 1.1229 | 0.34496 | 129.6652 | 115.0945 | -6.9428 | -0.057038 | 122.3798 | -7.2854 | 124.8083 | 1.0054 | -0.059852 | 1.0054 | -0.059852
325.62 | -17.0169 | 1.1219 | 0.34186 | 130.832 | 113.8151 | -8.1096 | -0.066624 | 122.3235 | -8.5085 | 125.1597 | 1.0049 | -0.0699 | 1.0049 | -0.0699
325.64 | -18.8781 | 1.1219 | 0.33941 | 131.0797 | 112.2016 | -8.3573 | -0.068659 | 121.6406 | -9.4391 | 124.787 | 0.99933 | -0.077546 | 0.99933 | -0.077546
325.66 | -20.8723 | 1.1219 | 0.33674 | 131.9522 | 111.0799 | -9.2298 | -0.075827 | 121.516 | -10.4362 | 124.9948 | 0.9983 | -0.085737 | 0.9983 | -0.085737
325.68 | -22.4676 | 1.1208 | 0.33508 | 132.481 | 110.0134 | -9.7586 | -0.080171 | 121.2472 | -11.2338 | 124.9918 | 0.9961 | -0.09229 | 0.9961 | -0.09229
325.7 | -23.7971 | 1.1208 | 0.33349 | 132.6815 | 108.8844 | -9.9591 | -0.081818 | 120.783 | -11.8985 | 124.7491 | 0.99228 | -0.097751 | 0.99228 | -0.097751
325.72 | -24.4884 | 1.1208 | 0.33226 | 132.9089 | 108.4205 | -10.1865 | -0.083686 | 120.6647 | -12.2442 | 124.7461 | 0.99131 | -0.10059 | 0.99131 | -0.10059
325.74 | -24.7543 | 1.1202 | 0.33147 | 132.7271 | 107.9728 | -10.0047 | -0.082193 | 120.35 | -12.3771 | 124.4757 | 0.98872 | -0.10168 | 0.98872 | -0.10168
325.76 | -24.8872 | 1.1202 | 0.33118 | 132.3138 | 107.4266 | -9.5914 | -0.078797 | 119.8702 | -12.4436 | 124.0181 | 0.98478 | -0.10223 | 0.98478 | -0.10223
325.78 | -24.7277 | 1.1196 | 0.33111 | 132.3582 | 107.6305 | -9.6358 | -0.079162 | 119.9944 | -12.3638 | 124.1156 | 0.9858 | -0.10157 | 0.9858 | -0.10157
325.8 | -23.7971 | 1.1196 | 0.33111 | 131.918 | 108.1209 | -9.1956 | -0.075546 | 120.0195 | -11.8985 | 123.9856 | 0.98601 | -0.097751 | 0.98601 | -0.097751
325.82 | -22.9994 | 1.1196 | 0.33118 | 131.6252 | 108.6258 | -8.9028 | -0.07314 | 120.1255 | -11.4997 | 123.9587 | 0.98688 | -0.094475 | 0.98688 | -0.094475
325.84 | -21.9624 | 1.1196 | 0.33197 | 131.1905 | 109.2281 | -8.4681 | -0.069569 | 120.2093 | -10.9812 | 123.8697 | 0.98757 | -0.090215 | 0.98757 | -0.090215
325.86 | -19.6492 | 1.1196 | 0.3345 | 129.6718 | 110.0226 | -6.9494 | -0.057092 | 119.8472 | -9.8246 | 123.1221 | 0.98459 | -0.080713 | 0.98459 | -0.080713
325.88 | -17.3892 | 1.1196 | 0.33702 | 128.3118 | 110.9226 | -5.5894 | -0.045919 | 119.6172 | -8.6946 | 122.5154 | 0.98271 | -0.07143 | 0.98271 | -0.07143
325.9 | -15.1557 | 1.1204 | 0.34006 | 125.8456 | 110.6899 | -4.1232 | -0.033874 | 118.2678 | -7.5778 | 120.7937 | 0.97162 | -0.062255 | 0.97162 | -0.062255
325.92 | -12.4702 | 1.1204 | 0.34193 | 124.8927 | 112.4225 | -3.1703 | -0.026045 | 118.6576 | -6.2351 | 120.736 | 0.97482 | -0.051224 | 0.97482 | -0.051224
325.94 | -10.0506 | 1.1211 | 0.34446 | 123.7004 | 113.6498 | -1.978 | -0.01625 | 118.6751 | -5.0253 | 120.3502 | 0.97497 | -0.041285 | 0.97497 | -0.041285
325.96 | -6.3016 | 1.1211 | 0.34799 | 121.9637 | 115.6621 | -0.2413 | -0.0019824 | 118.8129 | -3.1508 | 119.8632 | 0.9761 | -0.025885 | 0.9761 | -0.025885
325.98 | -3.0577 | 1.1211 | 0.3516 | 120.5452 | 117.4875 | 1.1772 | 0.0096712 | 119.0163 | -1.5289 | 119.526 | 0.97777 | -0.01256 | 0.97777 | -0.01256
326 | -0.18612 | 1.1221 | 0.35485 | 119.3388 | 119.1527 | 2.3836 | 0.019582 | 119.2457 | -0.093061 | 119.2768 | 0.97965 | -0.00076454 | 0.97965 | -0.00076454
326.02 | 3.1375 | 1.1221 | 0.35845 | 117.8486 | 120.9861 | 3.8738 | 0.031825 | 119.4173 | 1.5687 | 118.8944 | 0.98106 | 0.012888 | 0.98106 | 0.012888
326.04 | 6.1155 | 1.1236 | 0.36206 | 116.8407 | 122.9562 | 4.8817 | 0.040105 | 119.8984 | 3.0577 | 118.8792 | 0.98502 | 0.02512 | 0.98502 | 0.02512
326.06 | 9.0934 | 1.1236 | 0.36596 | 115.2469 | 124.3403 | 6.4755 | 0.053199 | 119.7936 | 4.5467 | 118.278 | 0.98415 | 0.037353 | 0.98415 | 0.037353
326.08 | 11.9118 | 1.1236 | 0.37014 | 114.0716 | 125.9834 | 7.6508 | 0.062854 | 120.0275 | 5.9559 | 118.0422 | 0.98608 | 0.04893 | 0.98608 | 0.04893
326.1 | 14.2782 | 1.1248 | 0.37339 | 112.4131 | 126.6913 | 8.3093 | 0.068264 | 119.5522 | 7.1391 | 117.1725 | 0.98217 | 0.058651 | 0.98217 | 0.058651
326.12 | 16.8308 | 1.1248 | 0.37685 | 111.355 | 128.1858 | 9.3674 | 0.076957 | 119.7704 | 8.4154 | 116.9653 | 0.98396 | 0.069136 | 0.98396 | 0.069136
326.14 | 19.0377 | 1.1248 | 0.37996 | 110.5193 | 129.557 | 10.2031 | 0.083823 | 120.0381 | 9.5188 | 116.8652 | 0.98616 | 0.078201 | 0.98616 | 0.078201
326.16 | 21.0584 | 1.1261 | 0.38241 | 109.9791 | 131.0375 | 10.7433 | 0.088261 | 120.5083 | 10.5292 | 116.9986 | 0.99003 | 0.086502 | 0.99003 | 0.086502
326.18 | 22.2815 | 1.1261 | 0.38407 | 109.7606 | 132.0421 | 10.9618 | 0.090056 | 120.9014 | 11.1408 | 117.1878 | 0.99325 | 0.091526 | 0.99325 | 0.091526
326.2 | 23.2919 | 1.1269 | 0.38573 | 109.3698 | 132.6617 | 11.3526 | 0.093266 | 121.0157 | 11.6459 | 117.1338 | 0.99419 | 0.095676 | 0.99419 | 0.095676
326.22 | 24.3023 | 1.1269 | 0.38724 | 109.3678 | 133.6701 | 11.3546 | 0.093283 | 121.5189 | 12.1511 | 117.4686 | 0.99833 | 0.099827 | 0.99833 | 0.099827
326.24 | 24.4086 | 1.1269 | 0.38818 | 108.9579 | 133.3665 | 11.7645 | 0.09665 | 121.1622 | 12.2043 | 117.0941 | 0.9954 | 0.10026 | 0.9954 | 0.10026
326.26 | 24.2757 | 1.1275 | 0.38833 | 109.6236 | 133.8993 | 11.0988 | 0.091181 | 121.7614 | 12.1378 | 117.7155 | 1.0003 | 0.099717 | 1.0003 | 0.099717
326.28 | 24.1693 | 1.1275 | 0.38847 | 109.853 | 134.0223 | 10.8694 | 0.089297 | 121.9377 | 12.0847 | 117.9094 | 1.0018 | 0.099281 | 1.0018 | 0.099281
326.3 | 23.9832 | 1.1281 | 0.38854 | 110.2888 | 134.272 | 10.4336 | 0.085716 | 122.2804 | 11.9916 | 118.2832 | 1.0046 | 0.098516 | 1.0046 | 0.098516
326.32 | 23.478 | 1.1281 | 0.38833 | 110.2625 | 133.7405 | 10.4599 | 0.085932 | 122.0015 | 11.739 | 118.0885 | 1.0023 | 0.096441 | 1.0023 | 0.096441
326.34 | 20.2873 | 1.1281 | 0.38594 | 111.3463 | 131.6336 | 9.3761 | 0.077029 | 121.49 | 10.1437 | 118.1087 | 0.99809 | 0.083334 | 0.99809 | 0.083334
326.36 | 19.596 | 1.1279 | 0.38544 | 112.639 | 132.235 | 9.0834 | 0.074624 | 122.437 | 9.798 | 119.171 | 1.0059 | 0.080495 | 1.0059 | 0.080495
326.38 | 19.0643 | 1.1279 | 0.38378 | 113.5116 | 132.5759 | 8.2108 | 0.067455 | 123.0437 | 9.5321 | 119.8664 | 1.0109 | 0.07831 | 1.0109 | 0.07831
326.4 | 15.1557 | 1.1279 | 0.37988 | 115.99 | 131.1457 | 5.7324 | 0.047094 | 123.5678 | 7.5778 | 121.0419 | 1.0152 | 0.062255 | 1.0152 | 0.062255
326.42 | 11.7523 | 1.1269 | 0.37729 | 117.1241 | 128.8764 | 4.5983 | 0.037777 | 123.0003 | 5.8762 | 121.0415 | 1.0105 | 0.048275 | 1.0105 | 0.048275
326.44 | 9.3859 | 1.1269 | 0.37454 | 118.1516 | 127.5375 | 3.5708 | 0.029336 | 122.8445 | 4.6929 | 121.2802 | 1.0092 | 0.038554 | 1.0092 | 0.038554
326.46 | 6.4877 | 1.1259 | 0.37122 | 119.5314 | 126.0191 | 2.191 | 0.018 | 122.7752 | 3.2438 | 121.694 | 1.0086 | 0.02665 | 1.0086 | 0.02665
326.48 | 3.5363 | 1.1259 | 0.36769 | 120.9957 | 124.532 | 0.7267 | 0.0059701 | 122.7639 | 1.7682 | 122.1745 | 1.0086 | 0.014526 | 1.0086 | 0.014526
326.5 | 0.2393 | 1.1259 | 0.36401 | 122.3424 | 122.5817 | -0.62 | -0.0050936 | 122.4621 | 0.11965 | 122.4222 | 1.0061 | 0.00098298 | 1.0061 | 0.00098298
326.52 | -3.2173 | 1.125 | 0.35997 | 124.0252 | 120.8079 | -2.3028 | -0.018918 | 122.4166 | -1.6086 | 122.9528 | 1.0057 | -0.013216 | 1.0057 | -0.013216
326.54 | -6.4079 | 1.125 | 0.35607 | 125.321 | 118.9131 | -3.5986 | -0.029564 | 122.117 | -3.204 | 123.185 | 1.0032 | -0.026322 | 1.0032 | -0.026322
326.56 | -9.2795 | 1.1238 | 0.35239 | 126.7443 | 117.4648 | -5.0219 | -0.041257 | 122.1045 | -4.6398 | 123.6511 | 1.0031 | -0.038118 | 1.0031 | -0.038118
326.58 | -12.2309 | 1.1238 | 0.3485 | 127.9089 | 115.678 | -6.1865 | -0.050825 | 121.7934 | -6.1155 | 123.8319 | 1.0006 | -0.050241 | 1.0006 | -0.050241
326.6 | -14.6771 | 1.1238 | 0.34503 | 128.9221 | 114.245 | -7.1997 | -0.059149 | 121.5836 | -7.3385 | 124.0297 | 0.99886 | -0.060289 | 0.99886 | -0.060289
326.62 | -16.9903 | 1.1225 | 0.34208 | 130.5315 | 113.5412 | -7.8091 | -0.064155 | 122.0363 | -8.4952 | 124.8681 | 1.0026 | -0.069791 | 1.0026 | -0.069791
326.64 | -18.9579 | 1.1225 | 0.33948 | 131.5785 | 112.6206 | -8.8561 | -0.072757 | 122.0996 | -9.4789 | 125.2592 | 1.0031 | -0.077874 | 1.0031 | -0.077874
326.66 | -20.8457 | 1.1225 | 0.3371 | 132.1784 | 111.3327 | -9.456 | -0.077685 | 121.7555 | -10.4229 | 125.2298 | 1.0003 | -0.085628 | 1.0003 | -0.085628
326.68 | -22.5208 | 1.1217 | 0.33522 | 132.1025 | 109.5817 | -9.3801 | -0.077061 | 120.8421 | -11.2604 | 124.5956 | 0.99277 | -0.092509 | 0.99277 | -0.092509
326.7 | -23.6375 | 1.1217 | 0.33378 | 132.8403 | 109.2028 | -10.1179 | -0.083123 | 121.0215 | -11.8188 | 124.9611 | 0.99424 | -0.097096 | 0.99424 | -0.097096
326.72 | -24.515 | 1.121 | 0.33255 | 132.7909 | 108.2759 | -10.0685 | -0.082717 | 120.5334 | -12.2575 | 124.6192 | 0.99023 | -0.1007 | 0.99023 | -0.1007
326.74 | -24.6213 | 1.121 | 0.33169 | 132.671 | 108.0497 | -9.9486 | -0.081732 | 120.3603 | -12.3107 | 124.4639 | 0.98881 | -0.10114 | 0.98881 | -0.10114
326.76 | -24.7809 | 1.121 | 0.33132 | 132.6494 | 107.8685 | -9.927 | -0.081554 | 120.259 | -12.3904 | 124.3891 | 0.98798 | -0.10179 | 0.98798 | -0.10179
326.78 | -24.7011 | 1.1204 | 0.33118 | 132.2617 | 107.5606 | -9.5393 | -0.078369 | 119.9111 | -12.3506 | 124.028 | 0.98512 | -0.10146 | 0.98512 | -0.10146
326.8 | -24.2491 | 1.1204 | 0.33118 | 132.2357 | 107.9866 | -9.5133 | -0.078156 | 120.1112 | -12.1245 | 124.1527 | 0.98676 | -0.099608 | 0.98676 | -0.099608
326.82 | -22.5208 | 1.1202 | 0.3314 | 131.8652 | 109.3444 | -9.1428 | -0.075112 | 120.6048 | -11.2604 | 124.3583 | 0.99082 | -0.092509 | 0.99082 | -0.092509
326.84 | -21.8561 | 1.1202 | 0.33226 | 131.233 | 109.3769 | -8.5106 | -0.069918 | 120.305 | -10.928 | 123.9476 | 0.98836 | -0.089778 | 0.98836 | -0.089778
326.86 | -19.6758 | 1.1202 | 0.33493 | 129.638 | 109.9622 | -6.9156 | -0.056815 | 119.8001 | -9.8379 | 123.0794 | 0.98421 | -0.080822 | 0.98421 | -0.080822
326.88 | -17.1499 | 1.1208 | 0.33724 | 127.2291 | 110.0792 | -5.5067 | -0.04524 | 118.6542 | -8.5749 | 121.5125 | 0.97479 | -0.070447 | 0.97479 | -0.070447
326.9 | -14.9962 | 1.1208 | 0.34034 | 125.6407 | 110.6445 | -3.9183 | -0.03219 | 118.1426 | -7.4981 | 120.642 | 0.97059 | -0.0616 | 0.97059 | -0.0616
326.92 | -12.8956 | 1.1208 | 0.34208 | 125.2497 | 112.3541 | -3.5273 | -0.028978 | 118.8019 | -6.4478 | 120.9512 | 0.97601 | -0.052971 | 0.97601 | -0.052971
326.94 | -10.1038 | 1.1217 | 0.34489 | 123.5626 | 113.4588 | -1.8402 | -0.015118 | 118.5107 | -5.0519 | 120.1947 | 0.97361 | -0.041503 | 0.97361 | -0.041503
326.96 | -6.5409 | 1.1217 | 0.34835 | 121.7531 | 115.2122 | -0.0307 | -0.00025221 | 118.4827 | -3.2704 | 119.5728 | 0.97338 | -0.026868 | 0.97338 | -0.026868
326.98 | -3.1641 | 1.1229 | 0.35189 | 120.3957 | 117.2316 | 1.3267 | 0.010899 | 118.8137 | -1.582 | 119.341 | 0.9761 | -0.012997 | 0.9761 | -0.012997
327 | 0 | 1.1229 | 0.35506 | 119.1151 | 119.1151 | 2.6073 | 0.02142 | 119.1151 | 0 | 119.1151 | 0.97858 | 0 | 0.97858 | 0
327.02 | 3.1109 | 1.1229 | 0.3586 | 118.2628 | 121.3737 | 3.4596 | 0.028422 | 119.8183 | 1.5555 | 119.2998 | 0.98436 | 0.012779 | 0.98436 | 0.012779
327.04 | 6.2218 | 1.1238 | 0.36242 | 116.5972 | 122.819 | 5.1252 | 0.042106 | 119.7081 | 3.1109 | 118.6711 | 0.98345 | 0.025557 | 0.98345 | 0.025557
327.06 | 9.2795 | 1.1238 | 0.36646 | 114.8918 | 124.1713 | 6.8306 | 0.056116 | 119.5316 | 4.6398 | 117.985 | 0.982 | 0.038118 | 0.982 | 0.038118
327.08 | 11.7257 | 1.1238 | 0.36993 | 114.007 | 125.7327 | 7.7154 | 0.063385 | 119.8699 | 5.8629 | 117.9156 | 0.98478 | 0.048166 | 0.98478 | 0.048166
327.1 | 14.7569 | 1.1254 | 0.37375 | 111.9477 | 126.7046 | 8.7747 | 0.072088 | 119.3261 | 7.3784 | 116.8667 | 0.98031 | 0.060617 | 0.98031 | 0.060617
327.12 | 16.7244 | 1.1254 | 0.37736 | 111.1251 | 127.8495 | 9.5973 | 0.078846 | 119.4873 | 8.3622 | 116.6999 | 0.98164 | 0.068699 | 0.98164 | 0.068699
327.14 | 19.3036 | 1.1263 | 0.38024 | 110.688 | 129.9916 | 10.0344 | 0.082437 | 120.3398 | 9.6518 | 117.1225 | 0.98864 | 0.079293 | 0.98864 | 0.079293
327.16 | 20.7394 | 1.1263 | 0.38255 | 109.9448 | 130.6842 | 10.7776 | 0.088542 | 120.3145 | 10.3697 | 116.8579 | 0.98843 | 0.085191 | 0.98843 | 0.085191
327.18 | 22.3081 | 1.1263 | 0.38436 | 109.7466 | 132.0547 | 10.9758 | 0.090171 | 120.9007 | 11.1541 | 117.1826 | 0.99325 | 0.091635 | 0.99325 | 0.091635
327.2 | 23.9034 | 1.1275 | 0.38616 | 109.4343 | 133.3377 | 11.2881 | 0.092736 | 121.386 | 11.9517 | 117.4021 | 0.99724 | 0.098188 | 0.99724 | 0.098188
327.22 | 24.7277 | 1.1275 | 0.38746 | 109.2991 | 134.0268 | 11.4233 | 0.093847 | 121.6629 | 12.3638 | 117.5417 | 0.99951 | 0.10157 | 0.99951 | 0.10157
327.24 | 24.9138 | 1.1282 | 0.3884 | 109.1128 | 134.0266 | 11.6096 | 0.095378 | 121.5697 | 12.4569 | 117.4174 | 0.99875 | 0.10234 | 0.99875 | 0.10234
327.26 | 24.4618 | 1.1282 | 0.38861 | 109.6748 | 134.1366 | 11.0476 | 0.090761 | 121.9057 | 12.2309 | 117.8287 | 1.0015 | 0.10048 | 1.0015 | 0.10048
327.28 | 24.0364 | 1.1282 | 0.38869 | 109.8388 | 133.8752 | 10.8836 | 0.089413 | 121.857 | 12.0182 | 117.8509 | 1.0011 | 0.098734 | 1.0011 | 0.098734
327.3 | 23.2387 | 1.1286 | 0.38869 | 110.2661 | 133.5048 | 10.4563 | 0.085903 | 121.8855 | 11.6194 | 118.0123 | 1.0013 | 0.095458 | 1.0013 | 0.095458
327.32 | 23.7439 | 1.1286 | 0.38854 | 110.3412 | 134.0851 | 10.3812 | 0.085286 | 122.2132 | 11.872 | 118.2558 | 1.004 | 0.097533 | 1.004 | 0.097533
327.34 | 19.5429 | 1.1286 | 0.38609 | 111.7668 | 131.3097 | 8.9556 | 0.073574 | 121.5382 | 9.7714 | 118.2811 | 0.99849 | 0.080276 | 0.99849 | 0.080276
327.36 | 19.7024 | 1.1286 | 0.38566 | 111.8357 | 131.5381 | 8.8867 | 0.073008 | 121.6869 | 9.8512 | 118.4032 | 0.99971 | 0.080932 | 0.99971 | 0.080932
327.38 | 18.2932 | 1.1286 | 0.3845 | 112.4199 | 130.7131 | 8.3025 | 0.068208 | 121.5665 | 9.1466 | 118.5176 | 0.99872 | 0.075143 | 0.99872 | 0.075143
327.4 | 15.0493 | 1.1277 | 0.38024 | 115.7557 | 130.805 | 5.9667 | 0.049019 | 123.2804 | 7.5247 | 120.7721 | 1.0128 | 0.061818 | 1.0128 | 0.061818
327.42 | 12.2309 | 1.1277 | 0.37757 | 117.2589 | 129.4898 | 4.4635 | 0.03667 | 123.3744 | 6.1155 | 121.3359 | 1.0136 | 0.050241 | 1.0136 | 0.050241
327.44 | 9.705 | 1.1277 | 0.37476 | 118.2868 | 127.9918 | 3.4356 | 0.028225 | 123.1393 | 4.8525 | 121.5218 | 1.0116 | 0.039865 | 1.0116 | 0.039865
327.46 | 6.4345 | 1.1265 | 0.37151 | 119.6628 | 126.0973 | 2.0596 | 0.01692 | 122.8801 | 3.2173 | 121.8076 | 1.0095 | 0.026431 | 1.0095 | 0.026431
327.48 | 2.978 | 1.1265 | 0.36798 | 121.0414 | 124.0194 | 0.681 | 0.0055947 | 122.5304 | 1.489 | 122.0341 | 1.0066 | 0.012233 | 1.0066 | 0.012233
327.5 | 0.2393 | 1.1259 | 0.36408 | 122.2175 | 122.4568 | -0.4951 | -0.0040675 | 122.3372 | 0.11965 | 122.2973 | 1.0051 | 0.00098298 | 1.0051 | 0.00098298
327.52 | -3.1375 | 1.1259 | 0.36011 | 123.9875 | 120.85 | -2.2651 | -0.018609 | 122.4188 | -1.5687 | 122.9417 | 1.0057 | -0.012888 | 1.0057 | -0.012888
327.54 | -6.3016 | 1.1259 | 0.35643 | 125.1391 | 118.8375 | -3.4167 | -0.02807 | 121.9883 | -3.1508 | 123.0386 | 1.0022 | -0.025885 | 1.0022 | -0.025885
327.56 | -9.0668 | 1.1246 | 0.35275 | 126.5201 | 117.4533 | -4.7977 | -0.039415 | 121.9867 | -4.5334 | 123.4978 | 1.0022 | -0.037244 | 1.0022 | -0.037244
327.58 | -12.0714 | 1.1246 | 0.34879 | 127.813 | 115.7416 | -6.0906 | -0.050037 | 121.7773 | -6.0357 | 123.7892 | 1.0005 | -0.049586 | 1.0005 | -0.049586
327.6 | -14.5973 | 1.1246 | 0.34539 | 128.8465 | 114.2492 | -7.1241 | -0.058527 | 121.5478 | -7.2987 | 123.9807 | 0.99857 | -0.059962 | 0.99857 | -0.059962
327.62 | -16.9637 | 1.1234 | 0.34229 | 130.7159 | 113.7522 | -7.9935 | -0.06567 | 122.234 | -8.4819 | 125.0613 | 1.0042 | -0.069682 | 1.0042 | -0.069682
327.64 | -19.144 | 1.1234 | 0.33962 | 131.2354 | 112.0914 | -8.513 | -0.069938 | 121.6634 | -9.572 | 124.8541 | 0.99952 | -0.078638 | 0.99952 | -0.078638
327.66 | -21.1648 | 1.1223 | 0.33731 | 132.286 | 111.1212 | -9.5636 | -0.078569 | 121.7036 | -10.5824 | 125.2311 | 0.99985 | -0.086939 | 0.99985 | -0.086939
327.68 | -22.7335 | 1.1223 | 0.33529 | 132.4478 | 109.7143 | -9.7254 | -0.079898 | 121.081 | -11.3668 | 124.87 | 0.99473 | -0.093383 | 0.99473 | -0.093383
327.7 | -23.5312 | 1.1223 | 0.33399 | 132.4792 | 108.948 | -9.7568 | -0.080156 | 120.7136 | -11.7656 | 124.6355 | 0.99171 | -0.096659 | 0.99171 | -0.096659
327.72 | -24.515 | 1.1213 | 0.33262 | 132.7012 | 108.1862 | -9.9788 | -0.08198 | 120.4437 | -12.2575 | 124.5295 | 0.9895 | -0.1007 | 0.9895 | -0.1007
327.74 | -24.5948 | 1.1213 | 0.3319 | 132.5916 | 107.9968 | -9.8692 | -0.08108 | 120.2942 | -12.2974 | 124.3933 | 0.98827 | -0.10103 | 0.98827 | -0.10103
327.76 | -24.6479 | 1.1213 | 0.33154 | 132.4528 | 107.8049 | -9.7304 | -0.079939 | 120.1288 | -12.324 | 124.2368 | 0.98691 | -0.10125 | 0.98691 | -0.10125
327.78 | -24.6745 | 1.1211 | 0.33132 | 132.2529 | 107.5784 | -9.5305 | -0.078297 | 119.9156 | -12.3373 | 124.0281 | 0.98516 | -0.10136 | 0.98516 | -0.10136
327.8 | -24.3023 | 1.1211 | 0.33132 | 132.1092 | 107.8069 | -9.3868 | -0.077116 | 119.9581 | -12.1511 | 124.0084 | 0.98551 | -0.099827 | 0.98551 | -0.099827
327.82 | -23.1324 | 1.1208 | 0.33147 | 131.7205 | 108.5881 | -8.9981 | -0.073923 | 120.1543 | -11.5662 | 124.0097 | 0.98712 | -0.095021 | 0.98712 | -0.095021
327.84 | -22.1486 | 1.1208 | 0.33233 | 131.065 | 108.9164 | -8.3426 | -0.068538 | 119.9907 | -11.0743 | 123.6821 | 0.98577 | -0.09098 | 0.98577 | -0.09098
327.86 | -19.5163 | 1.1208 | 0.335 | 129.6776 | 110.1613 | -6.9552 | -0.05714 | 119.9195 | -9.7581 | 123.1722 | 0.98519 | -0.080167 | 0.98519 | -0.080167
327.88 | -17.336 | 1.1213 | 0.33746 | 127.3069 | 109.9709 | -5.5845 | -0.045879 | 118.6389 | -8.668 | 121.5282 | 0.97467 | -0.071211 | 0.97467 | -0.071211
327.9 | -15.1025 | 1.1213 | 0.34063 | 125.3764 | 110.2739 | -3.654 | -0.030019 | 117.8251 | -7.5513 | 120.3422 | 0.96798 | -0.062037 | 0.96798 | -0.062037
327.92 | -12.7627 | 1.1213 | 0.34229 | 124.863 | 112.1003 | -3.1406 | -0.025801 | 118.4817 | -6.3813 | 120.6088 | 0.97338 | -0.052425 | 0.97338 | -0.052425
327.94 | -10.0506 | 1.1223 | 0.34496 | 123.4821 | 113.4315 | -1.7597 | -0.014457 | 118.4568 | -5.0253 | 120.1319 | 0.97317 | -0.041285 | 0.97317 | -0.041285
327.96 | -6.3813 | 1.1223 | 0.3485 | 121.8922 | 115.5109 | -0.1698 | -0.001395 | 118.7015 | -3.1907 | 119.7651 | 0.97518 | -0.026213 | 0.97518 | -0.026213
327.98 | -3.0843 | 1.1233 | 0.35196 | 120.5114 | 117.4271 | 1.211 | 0.0099489 | 118.9692 | -1.5422 | 119.4833 | 0.97738 | -0.012669 | 0.97738 | -0.012669
328 | -0.18612 | 1.1233 | 0.35535 | 119.0928 | 118.9067 | 2.6296 | 0.021603 | 118.9997 | -0.093061 | 119.0308 | 0.97763 | -0.00076454 | 0.97763 | -0.00076454
328.02 | 3.0311 | 1.1233 | 0.35889 | 117.9069 | 120.938 | 3.8155 | 0.031346 | 119.4225 | 1.5156 | 118.9173 | 0.98111 | 0.012451 | 0.98111 | 0.012451
328.04 | 6.2218 | 1.1246 | 0.36271 | 116.6675 | 122.8893 | 5.0549 | 0.041528 | 119.7784 | 3.1109 | 118.7414 | 0.98403 | 0.025557 | 0.98403 | 0.025557
328.06 | 9.0402 | 1.1246 | 0.36661 | 115.2244 | 124.2646 | 6.498 | 0.053384 | 119.7445 | 4.5201 | 118.2378 | 0.98375 | 0.037135 | 0.98375 | 0.037135
328.08 | 11.965 | 1.1259 | 0.37058 | 112.9713 | 124.9363 | 7.7511 | 0.063679 | 118.9538 | 5.9825 | 116.9596 | 0.97725 | 0.049149 | 0.97725 | 0.049149
328.1 | 14.8898 | 1.1259 | 0.37404 | 112.0694 | 126.9592 | 8.653 | 0.071088 | 119.5143 | 7.4449 | 117.0327 | 0.98186 | 0.061163 | 0.98186 | 0.061163
328.12 | 16.9371 | 1.1259 | 0.37743 | 111.2966 | 128.2337 | 9.4258 | 0.077437 | 119.7652 | 8.4686 | 116.9423 | 0.98392 | 0.069573 | 0.98392 | 0.069573
328.14 | 19.277 | 1.1269 | 0.38053 | 110.4771 | 129.7541 | 10.2453 | 0.084169 | 120.1156 | 9.6385 | 116.9028 | 0.9868 | 0.079184 | 0.9868 | 0.079184
328.16 | 20.6596 | 1.1269 | 0.38263 | 110.1414 | 130.801 | 10.581 | 0.086927 | 120.4712 | 10.3298 | 117.0279 | 0.98972 | 0.084864 | 0.98972 | 0.084864
328.18 | 21.9624 | 1.1269 | 0.38443 | 109.7214 | 131.6838 | 11.001 | 0.090378 | 120.7026 | 10.9812 | 117.0422 | 0.99162 | 0.090215 | 0.99162 | 0.090215
328.2 | 23.478 | 1.1281 | 0.38638 | 109.3575 | 132.8355 | 11.3649 | 0.093367 | 121.0965 | 11.739 | 117.1835 | 0.99486 | 0.096441 | 0.99486 | 0.096441
328.22 | 24.3555 | 1.1281 | 0.38782 | 109.1841 | 133.5395 | 11.5383 | 0.094792 | 121.3618 | 12.1777 | 117.3026 | 0.99704 | 0.10005 | 0.99704 | 0.10005
328.24 | 23.9832 | 1.1288 | 0.38861 | 109.4124 | 133.3956 | 11.31 | 0.092916 | 121.404 | 11.9916 | 117.4068 | 0.99738 | 0.098516 | 0.99738 | 0.098516
328.26 | 24.5416 | 1.1288 | 0.38905 | 109.5475 | 134.0891 | 11.1749 | 0.091806 | 121.8183 | 12.2708 | 117.728 | 1.0008 | 0.10081 | 1.0008 | 0.10081
328.28 | 24.7809 | 1.1288 | 0.38912 | 109.6588 | 134.4397 | 11.0636 | 0.090892 | 122.0492 | 12.3904 | 117.9191 | 1.0027 | 0.10179 | 1.0027 | 0.10179
328.3 | 24.1427 | 1.1292 | 0.38905 | 109.9484 | 134.0911 | 10.774 | 0.088513 | 122.0198 | 12.0714 | 117.996 | 1.0024 | 0.099171 | 1.0024 | 0.099171
328.32 | 23.8237 | 1.1292 | 0.38789 | 110.605 | 134.4287 | 10.1174 | 0.083119 | 122.5168 | 11.9118 | 118.5462 | 1.0065 | 0.097861 | 1.0065 | 0.097861
328.34 | 21.2977 | 1.1292 | 0.38638 | 111.1041 | 132.4018 | 9.6183 | 0.079018 | 121.753 | 10.6489 | 118.2033 | 1.0003 | 0.087485 | 1.0003 | 0.087485
328.36 | 20.4469 | 1.1294 | 0.38602 | 111.6778 | 132.1247 | 9.0446 | 0.074305 | 121.9012 | 10.2234 | 118.4934 | 1.0015 | 0.08399 | 1.0015 | 0.08399
328.38 | 19.277 | 1.1294 | 0.38385 | 113.0378 | 132.3148 | 7.6846 | 0.063132 | 122.6763 | 9.6385 | 119.4635 | 1.0078 | 0.079184 | 1.0078 | 0.079184
328.4 | 14.8366 | 1.1282 | 0.38024 | 115.9528 | 130.7894 | 5.7696 | 0.0474 | 123.3711 | 7.4183 | 120.8983 | 1.0135 | 0.060944 | 1.0135 | 0.060944
328.42 | 11.8587 | 1.1282 | 0.37765 | 117.1002 | 128.9589 | 4.6222 | 0.037973 | 123.0295 | 5.9293 | 121.0531 | 1.0107 | 0.048712 | 1.0107 | 0.048712
328.44 | 9.4391 | 1.1282 | 0.3749 | 118.2262 | 127.6653 | 3.4962 | 0.028723 | 122.9457 | 4.7195 | 121.3726 | 1.0101 | 0.038773 | 1.0101 | 0.038773
328.46 | 6.5143 | 1.1273 | 0.37173 | 119.251 | 125.7653 | 2.4714 | 0.020304 | 122.5081 | 3.2571 | 121.4224 | 1.0065 | 0.026759 | 1.0065 | 0.026759
328.48 | 3.0045 | 1.1273 | 0.36812 | 120.9725 | 123.977 | 0.7499 | 0.0061607 | 122.4748 | 1.5023 | 121.974 | 1.0062 | 0.012342 | 1.0062 | 0.012342
328.5 | 0.15953 | 1.1263 | 0.36451 | 122.4812 | 122.6407 | -0.7588 | -0.0062339 | 122.561 | 0.079767 | 122.5344 | 1.0069 | 0.00065532 | 1.0069 | 0.00065532
328.52 | -3.2704 | 1.1263 | 0.3604 | 124.1418 | 120.8714 | -2.4194 | -0.019876 | 122.5066 | -1.6352 | 123.0517 | 1.0064 | -0.013434 | 1.0064 | -0.013434
328.54 | -6.1952 | 1.1263 | 0.35651 | 125.4195 | 119.2243 | -3.6971 | -0.030373 | 122.3219 | -3.0976 | 123.3544 | 1.0049 | -0.025448 | 1.0049 | -0.025448
328.56 | -9.0934 | 1.1252 | 0.35283 | 126.6307 | 117.5373 | -4.9083 | -0.040324 | 122.084 | -4.5467 | 123.5996 | 1.003 | -0.037353 | 1.003 | -0.037353
328.58 | -12.0182 | 1.1252 | 0.34893 | 127.7145 | 115.6963 | -5.9921 | -0.049228 | 121.7054 | -6.0091 | 123.7084 | 0.99986 | -0.049367 | 0.99986 | -0.049367
328.6 | -14.7569 | 1.1252 | 0.34554 | 128.9233 | 114.1664 | -7.2009 | -0.059158 | 121.5449 | -7.3784 | 124.0043 | 0.99854 | -0.060617 | 0.99854 | -0.060617
328.62 | -16.9637 | 1.1238 | 0.34251 | 130.5319 | 113.5682 | -7.8095 | -0.064158 | 122.05 | -8.4819 | 124.8773 | 1.0027 | -0.069682 | 1.0027 | -0.069682
328.64 | -19.1972 | 1.1238 | 0.33984 | 131.7053 | 112.5081 | -8.9829 | -0.073798 | 122.1067 | -9.5986 | 125.3062 | 1.0032 | -0.078856 | 1.0032 | -0.078856
328.66 | -21.0318 | 1.1229 | 0.33746 | 132.0513 | 111.0195 | -9.3289 | -0.076641 | 121.5354 | -10.5159 | 125.0407 | 0.99846 | -0.086393 | 0.99846 | -0.086393
328.68 | -22.7867 | 1.1229 | 0.33551 | 132.2522 | 109.4655 | -9.5298 | -0.078291 | 120.8588 | -11.3934 | 124.6566 | 0.99291 | -0.093601 | 0.99291 | -0.093601
328.7 | -23.8503 | 1.1229 | 0.33414 | 132.6033 | 108.753 | -9.8809 | -0.081176 | 120.6782 | -11.9251 | 124.6532 | 0.99142 | -0.09797 | 0.99142 | -0.09797
328.72 | -24.382 | 1.1221 | 0.33291 | 132.7307 | 108.3487 | -10.0083 | -0.082222 | 120.5397 | -12.191 | 124.6034 | 0.99028 | -0.10015 | 0.99028 | -0.10015
328.74 | -24.7809 | 1.1221 | 0.33197 | 132.8475 | 108.0666 | -10.1251 | -0.083182 | 120.4571 | -12.3904 | 124.5872 | 0.9896 | -0.10179 | 0.9896 | -0.10179
328.76 | -24.7011 | 1.1221 | 0.33161 | 132.3519 | 107.6508 | -9.6295 | -0.07911 | 120.0013 | -12.3506 | 124.1182 | 0.98586 | -0.10146 | 0.98586 | -0.10146
328.78 | -24.5948 | 1.1215 | 0.33154 | 132.532 | 107.9372 | -9.8096 | -0.08059 | 120.2346 | -12.2974 | 124.3337 | 0.98778 | -0.10103 | 0.98778 | -0.10103
328.8 | -23.478 | 1.1215 | 0.33154 | 132.3975 | 108.9195 | -9.6751 | -0.079485 | 120.6585 | -11.739 | 124.5715 | 0.99126 | -0.096441 | 0.99126 | -0.096441
328.82 | -23.3185 | 1.1213 | 0.33161 | 131.6228 | 108.3043 | -8.9004 | -0.07312 | 119.9636 | -11.6592 | 123.85 | 0.98555 | -0.095786 | 0.98555 | -0.095786
328.84 | -22.0954 | 1.1213 | 0.33262 | 131.0742 | 108.9788 | -8.3518 | -0.068614 | 120.0265 | -11.0477 | 123.7091 | 0.98607 | -0.090761 | 0.98607 | -0.090761
328.86 | -19.7024 | 1.1213 | 0.33529 | 129.6608 | 109.9584 | -6.9384 | -0.057002 | 119.8096 | -9.8512 | 123.0933 | 0.98429 | -0.080932 | 0.98429 | -0.080932
328.88 | -17.203 | 1.1221 | 0.33767 | 127.4398 | 110.2368 | -5.7174 | -0.046971 | 118.8383 | -8.6015 | 121.7055 | 0.97631 | -0.070665 | 0.97631 | -0.070665
328.9 | -14.5707 | 1.1221 | 0.34099 | 125.6274 | 111.0567 | -3.905 | -0.032081 | 118.342 | -7.2854 | 120.7705 | 0.97223 | -0.059852 | 0.97223 | -0.059852
328.92 | -12.7361 | 1.1221 | 0.34244 | 125.0432 | 112.3071 | -3.3208 | -0.027282 | 118.6752 | -6.368 | 120.7978 | 0.97497 | -0.052316 | 0.97497 | -0.052316
328.94 | -10.1304 | 1.1229 | 0.34532 | 123.325 | 113.1946 | -1.6026 | -0.013166 | 118.2598 | -5.0652 | 119.9482 | 0.97155 | -0.041613 | 0.97155 | -0.041613
328.96 | -6.4345 | 1.1229 | 0.34879 | 121.9349 | 115.5004 | -0.2125 | -0.0017458 | 118.7176 | -3.2173 | 119.7901 | 0.97531 | -0.026431 | 0.97531 | -0.026431
328.98 | -3.2173 | 1.1238 | 0.35218 | 120.5317 | 117.3144 | 1.1907 | 0.0097821 | 118.9231 | -1.6086 | 119.4593 | 0.977 | -0.013216 | 0.977 | -0.013216
329 | 0.053178 | 1.1238 | 0.35557 | 119.1011 | 119.1543 | 2.6213 | 0.021535 | 119.1277 | 0.026589 | 119.1188 | 0.97868 | 0.00021844 | 0.97868 | 0.00021844
329.02 | 2.8982 | 1.1238 | 0.35903 | 118.2046 | 121.1028 | 3.5178 | 0.0289 | 119.6537 | 1.4491 | 119.1707 | 0.983 | 0.011905 | 0.983 | 0.011905
329.04 | 6.3813 | 1.1252 | 0.36293 | 116.6138 | 122.9951 | 5.1086 | 0.041969 | 119.8045 | 3.1907 | 118.7409 | 0.98424 | 0.026213 | 0.98424 | 0.026213
329.06 | 9.0136 | 1.1252 | 0.36675 | 115.1205 | 124.1341 | 6.6019 | 0.054237 | 119.6273 | 4.5068 | 118.125 | 0.98279 | 0.037025 | 0.98279 | 0.037025
329.08 | 11.965 | 1.1263 | 0.37072 | 113.2664 | 125.2314 | 7.456 | 0.061254 | 119.2489 | 5.9825 | 117.2547 | 0.97968 | 0.049149 | 0.97968 | 0.049149
329.1 | 14.6505 | 1.1263 | 0.37426 | 112.3706 | 127.0211 | 8.3518 | 0.068614 | 119.6958 | 7.3252 | 117.2541 | 0.98335 | 0.06018 | 0.98335 | 0.06018
329.12 | 17.0967 | 1.1263 | 0.37772 | 111.4023 | 128.499 | 9.3201 | 0.076568 | 119.9506 | 8.5483 | 117.1012 | 0.98544 | 0.070228 | 0.98544 | 0.070228
329.14 | 19.3567 | 1.1279 | 0.38068 | 110.4094 | 129.7661 | 10.313 | 0.084726 | 120.0878 | 9.6784 | 116.8616 | 0.98657 | 0.079512 | 0.98657 | 0.079512
329.16 | 20.8723 | 1.1279 | 0.38284 | 109.9218 | 130.7941 | 10.8006 | 0.088731 | 120.358 | 10.4362 | 116.8792 | 0.98879 | 0.085737 | 0.98879 | 0.085737
329.18 | 22.5208 | 1.1279 | 0.38493 | 109.655 | 132.1758 | 11.0674 | 0.090923 | 120.9154 | 11.2604 | 117.1619 | 0.99337 | 0.092509 | 0.99337 | 0.092509
329.2 | 23.8768 | 1.1284 | 0.38681 | 109.205 | 133.0818 | 11.5174 | 0.09462 | 121.1434 | 11.9384 | 117.1639 | 0.99524 | 0.098079 | 0.99524 | 0.098079
329.22 | 25.0999 | 1.1284 | 0.38804 | 109.0439 | 134.1438 | 11.6785 | 0.095944 | 121.5939 | 12.55 | 117.4105 | 0.99894 | 0.1031 | 0.99894 | 0.1031
329.24 | 24.6745 | 1.1294 | 0.38883 | 109.3489 | 134.0234 | 11.3735 | 0.093438 | 121.6862 | 12.3373 | 117.5737 | 0.9997 | 0.10136 | 0.9997 | 0.10136
329.26 | 24.5682 | 1.1294 | 0.38919 | 109.3698 | 133.938 | 11.3526 | 0.093266 | 121.6539 | 12.2841 | 117.5592 | 0.99944 | 0.10092 | 0.99944 | 0.10092
329.28 | 24.9138 | 1.1294 | 0.38926 | 109.8265 | 134.7403 | 10.8959 | 0.089514 | 122.2834 | 12.4569 | 118.1311 | 1.0046 | 0.10234 | 1.0046 | 0.10234
329.3 | 23.7173 | 1.1298 | 0.38926 | 110.394 | 134.1113 | 10.3284 | 0.084852 | 122.2527 | 11.8587 | 118.2998 | 1.0044 | 0.097424 | 1.0044 | 0.097424
329.32 | 23.8768 | 1.1298 | 0.38833 | 110.4899 | 134.3667 | 10.2325 | 0.084064 | 122.4283 | 11.9384 | 118.4488 | 1.0058 | 0.098079 | 1.0058 | 0.098079
329.34 | 21.218 | 1.13 | 0.38652 | 111.2327 | 132.4507 | 9.4897 | 0.077962 | 121.8417 | 10.609 | 118.3054 | 1.001 | 0.087157 | 1.001 | 0.087157
329.36 | 20.3671 | 1.13 | 0.38616 | 111.524 | 131.8911 | 9.1984 | 0.075569 | 121.7076 | 10.1836 | 118.313 | 0.99988 | 0.083662 | 0.99988 | 0.083662
329.38 | 19.4099 | 1.13 | 0.3845 | 112.6351 | 132.045 | 8.0873 | 0.066441 | 122.3401 | 9.705 | 119.1051 | 1.0051 | 0.07973 | 1.0051 | 0.07973
329.4 | 15.1025 | 1.129 | 0.3806 | 115.7673 | 130.8698 | 5.9551 | 0.048924 | 123.3186 | 7.5513 | 120.8015 | 1.0131 | 0.062037 | 1.0131 | 0.062037
329.42 | 12.0182 | 1.129 | 0.37801 | 117.0776 | 129.0958 | 4.6448 | 0.038159 | 123.0867 | 6.0091 | 121.0837 | 1.0112 | 0.049367 | 1.0112 | 0.049367
329.44 | 9.2795 | 1.129 | 0.37534 | 118.2119 | 127.4914 | 3.5105 | 0.02884 | 122.8517 | 4.6398 | 121.3051 | 1.0093 | 0.038118 | 1.0093 | 0.038118
329.46 | 6.4611 | 1.1281 | 0.37195 | 119.5178 | 125.9789 | 2.2046 | 0.018112 | 122.7484 | 3.2306 | 121.6715 | 1.0084 | 0.02654 | 1.0084 | 0.02654
329.48 | 3.0577 | 1.1281 | 0.36841 | 121.1636 | 124.2213 | 0.5588 | 0.0045908 | 122.6925 | 1.5289 | 122.1828 | 1.008 | 0.01256 | 1.008 | 0.01256
329.5 | 0.26589 | 1.1271 | 0.3648 | 122.2747 | 122.5406 | -0.5523 | -0.0045374 | 122.4076 | 0.13294 | 122.3633 | 1.0056 | 0.0010922 | 1.0056 | 0.0010922
329.52 | -3.0045 | 1.1271 | 0.36069 | 124.1868 | 121.1823 | -2.4644 | -0.020246 | 122.6845 | -1.5023 | 123.1853 | 1.0079 | -0.012342 | 1.0079 | -0.012342
329.54 | -6.275 | 1.1271 | 0.35679 | 125.4477 | 119.1727 | -3.7253 | -0.030605 | 122.3102 | -3.1375 | 123.356 | 1.0048 | -0.025776 | 1.0048 | -0.025776
329.56 | -9.1732 | 1.1259 | 0.35311 | 126.5618 | 117.3886 | -4.8394 | -0.039758 | 121.9752 | -4.5866 | 123.5041 | 1.0021 | -0.037681 | 1.0021 | -0.037681
329.58 | -12.0448 | 1.1259 | 0.34915 | 128.0393 | 115.9945 | -6.3169 | -0.051896 | 122.0169 | -6.0224 | 124.0244 | 1.0024 | -0.049476 | 1.0024 | -0.049476
329.6 | -14.5441 | 1.1246 | 0.34576 | 130.0002 | 115.4561 | -7.2778 | -0.05979 | 122.7281 | -7.2721 | 125.1522 | 1.0083 | -0.059743 | 1.0083 | -0.059743
329.62 | -16.9106 | 1.1246 | 0.34272 | 130.8671 | 113.9565 | -8.1447 | -0.066912 | 122.4118 | -8.4553 | 125.2302 | 1.0057 | -0.069464 | 1.0057 | -0.069464
329.64 | -18.7984 | 1.1246 | 0.34013 | 131.426 | 112.6276 | -8.7036 | -0.071504 | 122.0268 | -9.3992 | 125.1599 | 1.0025 | -0.077218 | 1.0025 | -0.077218
329.66 | -21.085 | 1.1236 | 0.33767 | 132.0914 | 111.0064 | -9.369 | -0.07697 | 121.5489 | -10.5425 | 125.0631 | 0.99857 | -0.086611 | 0.99857 | -0.086611
329.68 | -22.6538 | 1.1236 | 0.33565 | 132.7105 | 110.0567 | -9.9881 | -0.082056 | 121.3836 | -11.3269 | 125.1592 | 0.99722 | -0.093055 | 0.99722 | -0.093055
329.7 | -23.7705 | 1.1236 | 0.33421 | 132.7977 | 109.0272 | -10.0753 | -0.082773 | 120.9125 | -11.8852 | 124.8742 | 0.99335 | -0.097642 | 0.99335 | -0.097642
329.72 | -24.3289 | 1.1227 | 0.33306 | 133.0349 | 108.706 | -10.3125 | -0.084721 | 120.8705 | -12.1644 | 124.9253 | 0.993 | -0.099936 | 0.993 | -0.099936
329.74 | -24.967 | 1.1227 | 0.33219 | 132.7054 | 107.7384 | -9.983 | -0.082014 | 120.2219 | -12.4835 | 124.3831 | 0.98767 | -0.10256 | 0.98767 | -0.10256
329.76 | -25.1265 | 1.1223 | 0.3319 | 132.5997 | 107.4732 | -9.8773 | -0.081146 | 120.0364 | -12.5633 | 124.2242 | 0.98615 | -0.10321 | 0.98615 | -0.10321
329.78 | -24.5948 | 1.1223 | 0.33169 | 132.176 | 107.5812 | -9.4536 | -0.077665 | 119.8786 | -12.2974 | 123.9777 | 0.98485 | -0.10103 | 0.98485 | -0.10103
329.8 | -23.6641 | 1.1223 | 0.33169 | 131.9954 | 108.3313 | -9.273 | -0.076182 | 120.1633 | -11.8321 | 124.1074 | 0.98719 | -0.097205 | 0.98719 | -0.097205
329.82 | -23.0526 | 1.1221 | 0.3319 | 131.7217 | 108.6691 | -8.9993 | -0.073933 | 120.1954 | -11.5263 | 124.0375 | 0.98746 | -0.094693 | 0.98746 | -0.094693
329.84 | -22.1486 | 1.1221 | 0.33291 | 131.1752 | 109.0266 | -8.4528 | -0.069443 | 120.1009 | -11.0743 | 123.7923 | 0.98668 | -0.09098 | 0.98668 | -0.09098
329.86 | -19.5163 | 1.1221 | 0.33551 | 129.8397 | 110.3234 | -7.1173 | -0.058472 | 120.0816 | -9.7581 | 123.3343 | 0.98652 | -0.080167 | 0.98652 | -0.080167
329.88 | -17.4955 | 1.1227 | 0.33782 | 127.4784 | 109.9829 | -5.756 | -0.047288 | 118.7306 | -8.7478 | 121.6466 | 0.97542 | -0.071866 | 0.97542 | -0.071866
329.9 | -14.9696 | 1.1227 | 0.34121 | 125.2958 | 110.3262 | -3.5734 | -0.029357 | 117.811 | -7.4848 | 120.3059 | 0.96787 | -0.061491 | 0.96787 | -0.061491
329.92 | -12.869 | 1.1234 | 0.34258 | 124.9553 | 112.0863 | -3.2329 | -0.02656 | 118.5208 | -6.4345 | 120.6656 | 0.9737 | -0.052862 | 0.9737 | -0.052862
329.94 | -9.9974 | 1.1234 | 0.34568 | 123.4095 | 113.4121 | -1.6871 | -0.01386 | 118.4108 | -4.9987 | 120.077 | 0.97279 | -0.041067 | 0.97279 | -0.041067
329.96 | -6.4079 | 1.1234 | 0.349 | 122.059 | 115.6511 | -0.3366 | -0.0027653 | 118.855 | -3.204 | 119.923 | 0.97644 | -0.026322 | 0.97644 | -0.026322
329.98 | -3.0311 | 1.1244 | 0.35254 | 120.4388 | 117.4077 | 1.2836 | 0.010545 | 118.9232 | -1.5156 | 119.4284 | 0.977 | -0.012451 | 0.977 | -0.012451
330 | -0.34566 | 1.1244 | 0.35578 | 119.2607 | 118.915 | 2.4617 | 0.020224 | 119.0879 | -0.17283 | 119.1455 | 0.97836 | -0.0014199 | 0.97836 | -0.0014199
330.02 | 2.8982 | 1.1244 | 0.35939 | 118.0976 | 120.9958 | 3.6248 | 0.029779 | 119.5467 | 1.4491 | 119.0637 | 0.98213 | 0.011905 | 0.98213 | 0.011905
330.04 | 6.1952 | 1.1258 | 0.36314 | 116.5369 | 122.7321 | 5.1855 | 0.042601 | 119.6345 | 3.0976 | 118.602 | 0.98285 | 0.025448 | 0.98285 | 0.025448
330.06 | 9.2795 | 1.1258 | 0.36711 | 115.225 | 124.5045 | 6.4974 | 0.053379 | 119.8648 | 4.6398 | 118.3182 | 0.98474 | 0.038118 | 0.98474 | 0.038118
330.08 | 11.8587 | 1.1269 | 0.37115 | 112.9641 | 124.8228 | 7.7583 | 0.063738 | 118.8934 | 5.9293 | 116.917 | 0.97676 | 0.048712 | 0.97676 | 0.048712
330.1 | 14.1187 | 1.1269 | 0.37411 | 112.2889 | 126.4076 | 8.4335 | 0.069285 | 119.3483 | 7.0594 | 116.9951 | 0.9805 | 0.057996 | 0.9805 | 0.057996
330.12 | 16.751 | 1.1269 | 0.37786 | 111.4066 | 128.1576 | 9.3158 | 0.076533 | 119.7821 | 8.3755 | 116.9903 | 0.98406 | 0.068808 | 0.98406 | 0.068808
330.14 | 18.9845 | 1.1281 | 0.38082 | 110.4992 | 129.4837 | 10.2232 | 0.083988 | 119.9914 | 9.4922 | 116.8274 | 0.98578 | 0.077983 | 0.98578 | 0.077983
330.16 | 21.2977 | 1.1281 | 0.38306 | 110.1063 | 131.404 | 10.6161 | 0.087216 | 120.7552 | 10.6489 | 117.2055 | 0.99205 | 0.087485 | 0.99205 | 0.087485
330.18 | 21.989 | 1.1292 | 0.38486 | 110.0824 | 132.0714 | 10.64 | 0.087412 | 121.0769 | 10.9945 | 117.4121 | 0.9947 | 0.090325 | 0.9947 | 0.090325
330.2 | 23.611 | 1.1292 | 0.38688 | 109.5763 | 133.1873 | 11.1461 | 0.09157 | 121.3818 | 11.8055 | 117.4466 | 0.9972 | 0.096987 | 0.9972 | 0.096987
330.22 | 24.4352 | 1.1292 | 0.38818 | 109.0082 | 133.4434 | 11.7142 | 0.096237 | 121.2258 | 12.2176 | 117.1533 | 0.99592 | 0.10037 | 0.99592 | 0.10037
330.24 | 24.7011 | 1.13 | 0.38926 | 109.2141 | 133.9152 | 11.5083 | 0.094545 | 121.5647 | 12.3506 | 117.4478 | 0.9987 | 0.10146 | 0.9987 | 0.10146
330.26 | 24.6213 | 1.13 | 0.38934 | 109.596 | 134.2173 | 11.1264 | 0.091408 | 121.9067 | 12.3107 | 117.8031 | 1.0015 | 0.10114 | 1.0015 | 0.10114
330.28 | 24.4618 | 1.13 | 0.38934 | 110.1611 | 134.6229 | 10.5613 | 0.086765 | 122.392 | 12.2309 | 118.315 | 1.0055 | 0.10048 | 1.0055 | 0.10048
330.3 | 23.7971 | 1.1304 | 0.38934 | 110.1616 | 133.9587 | 10.5608 | 0.086761 | 122.0601 | 11.8985 | 118.094 | 1.0028 | 0.097751 | 1.0028 | 0.097751
330.32 | 24.0896 | 1.1304 | 0.38869 | 110.5729 | 134.6625 | 10.1495 | 0.083382 | 122.6177 | 12.0448 | 118.6028 | 1.0074 | 0.098953 | 1.0074 | 0.098953
330.34 | 20.1544 | 1.1305 | 0.38667 | 111.7277 | 131.8821 | 8.9947 | 0.073895 | 121.8049 | 10.0772 | 118.4458 | 1.0007 | 0.082788 | 1.0007 | 0.082788
330.36 | 18.9313 | 1.1305 | 0.38638 | 111.7239 | 130.6552 | 8.9985 | 0.073926 | 121.1896 | 9.4657 | 118.0343 | 0.99562 | 0.077764 | 0.99562 | 0.077764
330.38 | 19.1174 | 1.1305 | 0.38493 | 112.1476 | 131.265 | 8.5748 | 0.070446 | 121.7063 | 9.5587 | 118.5201 | 0.99987 | 0.078529 | 0.99987 | 0.078529
330.4 | 14.943 | 1.1298 | 0.38089 | 115.7131 | 130.6561 | 6.0093 | 0.049369 | 123.1846 | 7.4715 | 120.6941 | 1.012 | 0.061381 | 1.012 | 0.061381
330.42 | 12.2575 | 1.1298 | 0.37808 | 117.1464 | 129.4039 | 4.576 | 0.037594 | 123.2751 | 6.1287 | 121.2322 | 1.0128 | 0.05035 | 1.0128 | 0.05035
330.44 | 9.4125 | 1.129 | 0.37548 | 118.234 | 127.6465 | 3.4884 | 0.028659 | 122.9402 | 4.7062 | 121.3715 | 1.01 | 0.038664 | 1.01 | 0.038664
330.46 | 6.1686 | 1.129 | 0.37209 | 119.6682 | 125.8368 | 2.0542 | 0.016876 | 122.7525 | 3.0843 | 121.7244 | 1.0085 | 0.025339 | 1.0085 | 0.025339
330.48 | 3.1641 | 1.129 | 0.36863 | 121.0265 | 124.1906 | 0.6959 | 0.0057171 | 122.6085 | 1.582 | 122.0812 | 1.0073 | 0.012997 | 1.0073 | 0.012997
330.5 | 0.2393 | 1.1279 | 0.36495 | 122.4294 | 122.6687 | -0.707 | -0.0058083 | 122.5491 | 0.11965 | 122.5092 | 1.0068 | 0.00098298 | 1.0068 | 0.00098298
330.52 | -3.0843 | 1.1279 | 0.36098 | 124.1652 | 121.0809 | -2.4428 | -0.020069 | 122.623 | -1.5422 | 123.1371 | 1.0074 | -0.012669 | 1.0074 | -0.012669
330.54 | -6.4079 | 1.1279 | 0.35694 | 125.386 | 118.9781 | -3.6636 | -0.030098 | 122.182 | -3.204 | 123.25 | 1.0038 | -0.026322 | 1.0038 | -0.026322
330.56 | -9.2264 | 1.1263 | 0.35326 | 126.6669 | 117.4405 | -4.9445 | -0.040621 | 122.0537 | -4.6132 | 123.5914 | 1.0027 | -0.037899 | 1.0027 | -0.037899
330.58 | -12.0182 | 1.1263 | 0.34929 | 127.7927 | 115.7745 | -6.0703 | -0.04987 | 121.7836 | -6.0091 | 123.7866 | 1.0005 | -0.049367 | 1.0005 | -0.049367
330.6 | -14.7037 | 1.1256 | 0.34604 | 129.9529 | 115.2492 | -7.2305 | -0.059402 | 122.6011 | -7.3518 | 125.0517 | 1.0072 | -0.060398 | 1.0072 | -0.060398
330.62 | -16.9637 | 1.1256 | 0.34287 | 130.5087 | 113.545 | -7.7863 | -0.063968 | 122.0268 | -8.4819 | 124.8541 | 1.0025 | -0.069682 | 1.0025 | -0.069682
330.64 | -19.2504 | 1.1256 | 0.3402 | 131.4365 | 112.1861 | -8.7141 | -0.07159 | 121.8113 | -9.6252 | 125.0197 | 1.0007 | -0.079075 | 1.0007 | -0.079075
330.66 | -21.2977 | 1.1244 | 0.33789 | 132.2941 | 110.9964 | -9.5717 | -0.078635 | 121.6452 | -10.6489 | 125.1949 | 0.99937 | -0.087485 | 0.99937 | -0.087485
330.68 | -22.7867 | 1.1244 | 0.33594 | 132.5942 | 109.8075 | -9.8718 | -0.081101 | 121.2008 | -11.3934 | 124.9986 | 0.99572 | -0.093601 | 0.99572 | -0.093601
330.7 | -23.3451 | 1.1244 | 0.33457 | 132.8062 | 109.4611 | -10.0838 | -0.082843 | 121.1337 | -11.6725 | 125.0245 | 0.99516 | -0.095895 | 0.99516 | -0.095895
330.72 | -24.1693 | 1.1234 | 0.33327 | 132.759 | 108.5897 | -10.0366 | -0.082455 | 120.6743 | -12.0847 | 124.7026 | 0.99139 | -0.099281 | 0.99139 | -0.099281
330.74 | -25.1265 | 1.1234 | 0.33241 | 132.9734 | 107.8469 | -10.251 | -0.084216 | 120.4101 | -12.5633 | 124.5979 | 0.98922 | -0.10321 | 0.98922 | -0.10321
330.76 | -24.7809 | 1.1229 | 0.33219 | 132.7492 | 107.9683 | -10.0268 | -0.082374 | 120.3588 | -12.3904 | 124.4889 | 0.9888 | -0.10179 | 0.9888 | -0.10179
330.78 | -24.7277 | 1.1229 | 0.33197 | 132.2671 | 107.5394 | -9.5447 | -0.078414 | 119.9033 | -12.3638 | 124.0245 | 0.98505 | -0.10157 | 0.98505 | -0.10157
330.8 | -24.1161 | 1.1229 | 0.33197 | 131.9675 | 107.8514 | -9.2451 | -0.075952 | 119.9094 | -12.0581 | 123.9288 | 0.98511 | -0.099062 | 0.98511 | -0.099062
330.82 | -23.4514 | 1.1227 | 0.33205 | 131.8479 | 108.3965 | -9.1255 | -0.07497 | 120.1222 | -11.7257 | 124.0308 | 0.98685 | -0.096332 | 0.98685 | -0.096332
330.84 | -22.3347 | 1.1227 | 0.33313 | 130.9292 | 108.5945 | -8.2068 | -0.067422 | 119.7619 | -11.1673 | 123.4843 | 0.98389 | -0.091744 | 0.98389 | -0.091744
330.86 | -19.5163 | 1.1233 | 0.3358 | 128.7259 | 109.2096 | -7.0035 | -0.057537 | 118.9678 | -9.7581 | 122.2205 | 0.97737 | -0.080167 | 0.97737 | -0.080167
330.88 | -17.3626 | 1.1233 | 0.33818 | 127.2695 | 109.9069 | -5.5471 | -0.045572 | 118.5882 | -8.6813 | 121.482 | 0.97425 | -0.07132 | 0.97425 | -0.07132
330.9 | -14.7303 | 1.1233 | 0.3415 | 125.1783 | 110.448 | -3.4559 | -0.028392 | 117.8132 | -7.3651 | 120.2682 | 0.96788 | -0.060508 | 0.96788 | -0.060508
330.92 | -13.4806 | 1.124 | 0.34272 | 124.882 | 111.4014 | -3.1596 | -0.025957 | 118.1417 | -6.7403 | 120.3885 | 0.97058 | -0.055374 | 0.97058 | -0.055374
330.94 | -9.9974 | 1.124 | 0.3459 | 123.4932 | 113.4958 | -1.7708 | -0.014548 | 118.4945 | -4.9987 | 120.1607 | 0.97348 | -0.041067 | 0.97348 | -0.041067
330.96 | -6.3813 | 1.124 | 0.34929 | 122.1207 | 115.7394 | -0.3983 | -0.0032722 | 118.93 | -3.1907 | 119.9936 | 0.97706 | -0.026213 | 0.97706 | -0.026213
330.98 | -3.5363 | 1.1248 | 0.35254 | 120.4904 | 116.9541 | 1.232 | 0.010121 | 118.7222 | -1.7682 | 119.3116 | 0.97535 | -0.014526 | 0.97535 | -0.014526
331 | -0.10636 | 1.1248 | 0.356 | 119.3806 | 119.2742 | 2.3418 | 0.019239 | 119.3274 | -0.053178 | 119.3451 | 0.98032 | -0.00043688 | 0.98032 | -0.00043688
331.02 | 2.9514 | 1.1263 | 0.35954 | 117.8853 | 120.8367 | 3.8371 | 0.031523 | 119.361 | 1.4757 | 118.8691 | 0.9806 | 0.012123 | 0.9806 | 0.012123
331.04 | 6.2218 | 1.1263 | 0.36336 | 116.5389 | 122.7607 | 5.1835 | 0.042585 | 119.6498 | 3.1109 | 118.6128 | 0.98297 | 0.025557 | 0.98297 | 0.025557
331.06 | 9.1732 | 1.1263 | 0.36747 | 115.4333 | 124.6065 | 6.2891 | 0.051668 | 120.0199 | 4.5866 | 118.491 | 0.98601 | 0.037681 | 0.98601 | 0.037681
331.08 | 11.8321 | 1.1275 | 0.37101 | 113.1607 | 124.9928 | 7.5617 | 0.062123 | 119.0767 | 5.916 | 117.1047 | 0.97826 | 0.048603 | 0.97826 | 0.048603
331.1 | 14.358 | 1.1275 | 0.37483 | 112.2785 | 126.6365 | 8.4439 | 0.06937 | 119.4575 | 7.179 | 117.0645 | 0.98139 | 0.058979 | 0.98139 | 0.058979
331.12 | 17.1764 | 1.1275 | 0.37837 | 111.3502 | 128.5266 | 9.3722 | 0.076997 | 119.9384 | 8.5882 | 117.0757 | 0.98534 | 0.070556 | 0.98534 | 0.070556
331.14 | 19.1706 | 1.1286 | 0.38111 | 110.6985 | 129.8691 | 10.0239 | 0.08235 | 120.2838 | 9.5853 | 117.0887 | 0.98818 | 0.078747 | 0.98818 | 0.078747
331.16 | 21.085 | 1.1286 | 0.38335 | 110.3602 | 131.4452 | 10.3622 | 0.08513 | 120.9027 | 10.5425 | 117.3885 | 0.99327 | 0.086611 | 0.99327 | 0.086611
331.18 | 22.2549 | 1.1298 | 0.38522 | 109.8316 | 132.0865 | 10.8908 | 0.089472 | 120.9591 | 11.1275 | 117.2499 | 0.99373 | 0.091417 | 0.99373 | 0.091417
331.2 | 23.9566 | 1.1298 | 0.38717 | 109.4041 | 133.3607 | 11.3183 | 0.092985 | 121.3824 | 11.9783 | 117.3896 | 0.99721 | 0.098407 | 0.99721 | 0.098407
331.22 | 24.382 | 1.1298 | 0.38854 | 109.1392 | 133.5212 | 11.5832 | 0.095161 | 121.3302 | 12.191 | 117.2665 | 0.99678 | 0.10015 | 0.99678 | 0.10015
331.24 | 24.7277 | 1.1307 | 0.38955 | 109.1988 | 133.9265 | 11.5236 | 0.094671 | 121.5626 | 12.3638 | 117.4414 | 0.99869 | 0.10157 | 0.99869 | 0.10157
331.26 | 24.6479 | 1.1307 | 0.38977 | 109.4343 | 134.0822 | 11.2881 | 0.092736 | 121.7583 | 12.324 | 117.6503 | 1.0003 | 0.10125 | 1.0003 | 0.10125
331.28 | 24.7011 | 1.1311 | 0.38977 | 109.9317 | 134.6328 | 10.7907 | 0.08865 | 122.2823 | 12.3506 | 118.1654 | 1.0046 | 0.10146 | 1.0046 | 0.10146
331.3 | 23.9566 | 1.1311 | 0.3897 | 110.1561 | 134.1127 | 10.5663 | 0.086807 | 122.1344 | 11.9783 | 118.1416 | 1.0034 | 0.098407 | 1.0034 | 0.098407
331.32 | 23.9832 | 1.1311 | 0.38854 | 110.6719 | 134.6551 | 10.0505 | 0.082569 | 122.6635 | 11.9916 | 118.6663 | 1.0077 | 0.098516 | 1.0077 | 0.098516
331.34 | 21.0052 | 1.1313 | 0.38695 | 111.6324 | 132.6376 | 9.09 | 0.074678 | 122.135 | 10.5026 | 118.6341 | 1.0034 | 0.086283 | 1.0034 | 0.086283
331.36 | 19.8087 | 1.1313 | 0.38667 | 111.8743 | 131.683 | 8.8481 | 0.072691 | 121.7787 | 9.9044 | 118.4772 | 1.0005 | 0.081369 | 1.0005 | 0.081369
331.38 | 19.1706 | 1.1313 | 0.38501 | 112.4113 | 131.5819 | 8.3111 | 0.068279 | 121.9966 | 9.5853 | 118.8015 | 1.0023 | 0.078747 | 1.0023 | 0.078747
331.4 | 14.7569 | 1.1302 | 0.38104 | 115.5693 | 130.3262 | 6.1531 | 0.05055 | 122.9477 | 7.3784 | 120.4883 | 1.0101 | 0.060617 | 1.0101 | 0.060617
331.42 | 12.1245 | 1.1302 | 0.37837 | 117.1266 | 129.2511 | 4.5958 | 0.037756 | 123.1889 | 6.0623 | 121.1681 | 1.012 | 0.049804 | 1.012 | 0.049804
331.44 | 9.1732 | 1.1296 | 0.3757 | 118.2032 | 127.3764 | 3.5192 | 0.028912 | 122.7898 | 4.5866 | 121.2609 | 1.0088 | 0.037681 | 1.0088 | 0.037681
331.46 | 6.3548 | 1.1296 | 0.37238 | 119.9542 | 126.309 | 1.7682 | 0.014526 | 123.1316 | 3.1774 | 122.0725 | 1.0116 | 0.026103 | 1.0116 | 0.026103
331.48 | 3.2438 | 1.1296 | 0.36892 | 121.0378 | 124.2816 | 0.6846 | 0.0056243 | 122.6597 | 1.6219 | 122.1191 | 1.0077 | 0.013325 | 1.0077 | 0.013325
331.5 | 0.079767 | 1.1284 | 0.36524 | 122.3065 | 122.3863 | -0.5841 | -0.0047986 | 122.3464 | 0.039883 | 122.3331 | 1.0051 | 0.00032766 | 1.0051 | 0.00032766
331.52 | -3.1907 | 1.1284 | 0.3612 | 123.8005 | 120.6098 | -2.0781 | -0.017072 | 122.2052 | -1.5953 | 122.7369 | 1.004 | -0.013106 | 1.004 | -0.013106
331.54 | -6.4345 | 1.1284 | 0.35723 | 125.714 | 119.2795 | -3.9916 | -0.032793 | 122.4967 | -3.2173 | 123.5692 | 1.0064 | -0.026431 | 1.0064 | -0.026431
331.56 | -9.0668 | 1.1271 | 0.35362 | 126.7266 | 117.6598 | -5.0042 | -0.041112 | 122.1932 | -4.5334 | 123.7043 | 1.0039 | -0.037244 | 1.0039 | -0.037244
331.58 | -11.965 | 1.1271 | 0.34972 | 127.799 | 115.834 | -6.0766 | -0.049922 | 121.8165 | -5.9825 | 123.8107 | 1.0008 | -0.049149 | 1.0008 | -0.049149
331.6 | -14.9164 | 1.1263 | 0.34612 | 129.86 | 114.9436 | -7.1376 | -0.058638 | 122.4018 | -7.4582 | 124.8879 | 1.0056 | -0.061272 | 1.0056 | -0.061272
331.62 | -16.8574 | 1.1263 | 0.34316 | 130.5039 | 113.6465 | -7.7815 | -0.063928 | 122.0752 | -8.4287 | 124.8848 | 1.0029 | -0.069245 | 1.0029 | -0.069245
331.64 | -19.0111 | 1.1263 | 0.34056 | 131.5325 | 112.5214 | -8.8101 | -0.072379 | 122.027 | -9.5055 | 125.1955 | 1.0025 | -0.078092 | 1.0025 | -0.078092
331.66 | -21.1382 | 1.125 | 0.33811 | 132.1556 | 111.0174 | -9.4332 | -0.077498 | 121.5865 | -10.5691 | 125.1095 | 0.99888 | -0.08683 | 0.99888 | -0.08683
331.68 | -22.4942 | 1.125 | 0.33609 | 132.7878 | 110.2936 | -10.0654 | -0.082691 | 121.5407 | -11.2471 | 125.2897 | 0.99851 | -0.0924 | 0.99851 | -0.0924
331.7 | -23.611 | 1.1242 | 0.33472 | 132.7264 | 109.1154 | -10.004 | -0.082187 | 120.9209 | -11.8055 | 124.8561 | 0.99342 | -0.096987 | 0.99342 | -0.096987
331.72 | -25.0734 | 1.1242 | 0.33334 | 132.7693 | 107.6959 | -10.0469 | -0.082539 | 120.2326 | -12.5367 | 124.4115 | 0.98776 | -0.10299 | 0.98776 | -0.10299
331.74 | -24.8872 | 1.1242 | 0.3327 | 132.7621 | 107.8749 | -10.0397 | -0.08248 | 120.3185 | -12.4436 | 124.4664 | 0.98847 | -0.10223 | 0.98847 | -0.10223
331.76 | -24.7277 | 1.1236 | 0.33219 | 132.5197 | 107.792 | -9.7973 | -0.080489 | 120.1559 | -12.3638 | 124.2771 | 0.98713 | -0.10157 | 0.98713 | -0.10157
331.78 | -24.9936 | 1.1236 | 0.33205 | 132.2892 | 107.2956 | -9.5668 | -0.078595 | 119.7924 | -12.4968 | 123.958 | 0.98414 | -0.10267 | 0.98414 | -0.10267
331.8 | -23.93 | 1.1236 | 0.33205 | 131.9578 | 108.0278 | -9.2354 | -0.075873 | 119.9928 | -11.965 | 123.9811 | 0.98579 | -0.098298 | 0.98579 | -0.098298
331.82 | -23.1589 | 1.1233 | 0.33226 | 131.5436 | 108.3847 | -8.8212 | -0.07247 | 119.9641 | -11.5795 | 123.824 | 0.98556 | -0.09513 | 0.98556 | -0.09513
331.84 | -22.4145 | 1.1233 | 0.3332 | 131.1683 | 108.7538 | -8.4459 | -0.069387 | 119.9611 | -11.2072 | 123.6968 | 0.98553 | -0.092072 | 0.98553 | -0.092072
331.86 | -19.6492 | 1.1238 | 0.33601 | 128.5446 | 108.8954 | -6.8222 | -0.056047 | 118.72 | -9.8246 | 121.9949 | 0.97533 | -0.080713 | 0.97533 | -0.080713
331.88 | -17.5753 | 1.1238 | 0.3384 | 127.3893 | 109.814 | -5.6669 | -0.046556 | 118.6017 | -8.7876 | 121.5309 | 0.97436 | -0.072194 | 0.97436 | -0.072194
331.9 | -14.5441 | 1.1238 | 0.34179 | 125.3222 | 110.7781 | -3.5998 | -0.029574 | 118.0501 | -7.2721 | 120.4742 | 0.96983 | -0.059743 | 0.96983 | -0.059743
331.92 | -13.3476 | 1.1244 | 0.3428 | 125.3782 | 112.0306 | -3.6558 | -0.030034 | 118.7044 | -6.6738 | 120.929 | 0.97521 | -0.054828 | 0.97521 | -0.054828
331.94 | -10.0772 | 1.1244 | 0.34597 | 123.3295 | 113.2523 | -1.6071 | -0.013203 | 118.2909 | -5.0386 | 119.9704 | 0.97181 | -0.041394 | 0.97181 | -0.041394
331.96 | -6.1686 | 1.1254 | 0.34936 | 121.2446 | 115.076 | 0.4778 | 0.0039253 | 118.1603 | -3.0843 | 119.1884 | 0.97074 | -0.025339 | 0.97074 | -0.025339
331.98 | -3.0843 | 1.1254 | 0.3529 | 120.464 | 117.3797 | 1.2584 | 0.010338 | 118.9218 | -1.5422 | 119.4359 | 0.97699 | -0.012669 | 0.97699 | -0.012669
332 | -0.15953 | 1.1254 | 0.35607 | 119.3044 | 119.1449 | 2.418 | 0.019865 | 119.2246 | -0.079767 | 119.2512 | 0.97948 | -0.00065532 | 0.97948 | -0.00065532
332.02 | 2.8716 | 1.1265 | 0.35968 | 117.7766 | 120.6482 | 3.9458 | 0.032416 | 119.2124 | 1.4358 | 118.7338 | 0.97938 | 0.011796 | 0.97938 | 0.011796
332.04 | 6.2218 | 1.1265 | 0.3635 | 116.4614 | 122.6832 | 5.261 | 0.043221 | 119.5723 | 3.1109 | 118.5353 | 0.98234 | 0.025557 | 0.98234 | 0.025557
332.06 | 9.2529 | 1.1265 | 0.36769 | 114.928 | 124.1809 | 6.7944 | 0.055819 | 119.5545 | 4.6265 | 118.0123 | 0.98219 | 0.038008 | 0.98219 | 0.038008
332.08 | 11.8321 | 1.1281 | 0.37137 | 114.0495 | 125.8816 | 7.6729 | 0.063036 | 119.9655 | 5.916 | 117.9935 | 0.98557 | 0.048603 | 0.98557 | 0.048603
332.1 | 14.3314 | 1.1281 | 0.3749 | 113.3141 | 127.6455 | 8.4083 | 0.069078 | 120.4798 | 7.1657 | 118.0912 | 0.98979 | 0.058869 | 0.98979 | 0.058869
332.12 | 16.9903 | 1.1294 | 0.3783 | 111.2067 | 128.197 | 9.5157 | 0.078175 | 119.7019 | 8.4952 | 116.8701 | 0.9834 | 0.069791 | 0.9834 | 0.069791
332.14 | 19.1174 | 1.1294 | 0.38118 | 110.3911 | 129.5085 | 10.3313 | 0.084876 | 119.9498 | 9.5587 | 116.7636 | 0.98544 | 0.078529 | 0.98544 | 0.078529
332.16 | 20.7128 | 1.1294 | 0.38349 | 110.0239 | 130.7367 | 10.6985 | 0.087893 | 120.3803 | 10.3564 | 116.9282 | 0.98897 | 0.085082 | 0.98897 | 0.085082
332.18 | 22.5208 | 1.1302 | 0.38537 | 109.6575 | 132.1783 | 11.0649 | 0.090903 | 120.9179 | 11.2604 | 117.1644 | 0.99339 | 0.092509 | 0.99339 | 0.092509
332.2 | 23.7173 | 1.1302 | 0.38746 | 109.2247 | 132.942 | 11.4977 | 0.094458 | 121.0834 | 11.8587 | 117.1305 | 0.99475 | 0.097424 | 0.99475 | 0.097424
332.22 | 24.5948 | 1.1302 | 0.3889 | 108.9456 | 133.5404 | 11.7768 | 0.096751 | 121.243 | 12.2974 | 117.1439 | 0.99606 | 0.10103 | 0.99606 | 0.10103
332.24 | 24.967 | 1.1311 | 0.38977 | 108.8497 | 133.8167 | 11.8727 | 0.097539 | 121.3332 | 12.4835 | 117.172 | 0.9968 | 0.10256 | 0.9968 | 0.10256
332.26 | 24.7011 | 1.1311 | 0.38998 | 109.6893 | 134.3904 | 11.0331 | 0.090641 | 122.0399 | 12.3506 | 117.923 | 1.0026 | 0.10146 | 1.0026 | 0.10146
332.28 | 24.3555 | 1.1317 | 0.38998 | 109.6488 | 134.0043 | 11.0736 | 0.090974 | 121.8265 | 12.1777 | 117.7673 | 1.0009 | 0.10005 | 1.0009 | 0.10005
332.3 | 24.3023 | 1.1317 | 0.38998 | 109.9218 | 134.2241 | 10.8006 | 0.088731 | 122.0729 | 12.1511 | 118.0226 | 1.0029 | 0.099827 | 1.0029 | 0.099827
332.32 | 24.0098 | 1.1317 | 0.3889 | 110.3775 | 134.3873 | 10.3449 | 0.084988 | 122.3824 | 12.0049 | 118.3808 | 1.0054 | 0.098625 | 1.0054 | 0.098625
332.34 | 19.7822 | 1.1319 | 0.38717 | 111.791 | 131.5732 | 8.9314 | 0.073375 | 121.6821 | 9.8911 | 118.3851 | 0.99967 | 0.081259 | 0.99967 | 0.081259
332.36 | 19.7822 | 1.1319 | 0.38688 | 111.5252 | 131.3074 | 9.1972 | 0.075559 | 121.4163 | 9.8911 | 118.1193 | 0.99749 | 0.081259 | 0.99749 | 0.081259
332.38 | 18.8515 | 1.1311 | 0.38537 | 113.345 | 132.1965 | 8.3774 | 0.068824 | 122.7708 | 9.4258 | 119.6288 | 1.0086 | 0.077437 | 1.0086 | 0.077437
332.4 | 15.0227 | 1.1311 | 0.38133 | 115.9714 | 130.9941 | 5.751 | 0.047247 | 123.4828 | 7.5114 | 120.979 | 1.0145 | 0.061709 | 1.0145 | 0.061709
332.42 | 12.2309 | 1.1311 | 0.37858 | 117.0099 | 129.2408 | 4.7125 | 0.038715 | 123.1254 | 6.1155 | 121.0869 | 1.0115 | 0.050241 | 1.0115 | 0.050241
332.44 | 9.5454 | 1.1302 | 0.37599 | 118.33 | 127.8754 | 3.3924 | 0.02787 | 123.1027 | 4.7727 | 121.5118 | 1.0113 | 0.03921 | 1.0113 | 0.03921
332.46 | 6.5675 | 1.1302 | 0.37274 | 119.613 | 126.1805 | 2.1094 | 0.01733 | 122.8967 | 3.2837 | 121.8022 | 1.0096 | 0.026977 | 1.0096 | 0.026977
332.48 | 3.2173 | 1.1302 | 0.36935 | 121.0278 | 124.2451 | 0.6946 | 0.0057064 | 122.6364 | 1.6086 | 122.1002 | 1.0075 | 0.013216 | 1.0075 | 0.013216
332.5 | -0.053178 | 1.1292 | 0.36545 | 122.6115 | 122.5583 | -0.8891 | -0.0073043 | 122.5849 | -0.026589 | 122.5938 | 1.0071 | -0.00021844 | 1.0071 | -0.00021844
332.52 | -3.0311 | 1.1292 | 0.36148 | 123.9869 | 120.9558 | -2.2645 | -0.018604 | 122.4713 | -1.5156 | 122.9765 | 1.0062 | -0.012451 | 1.0062 | -0.012451
332.54 | -6.1952 | 1.1282 | 0.35752 | 125.3101 | 119.1149 | -3.5877 | -0.029474 | 122.2125 | -3.0976 | 123.245 | 1.004 | -0.025448 | 1.004 | -0.025448
332.56 | -9.0934 | 1.1282 | 0.35391 | 126.4604 | 117.367 | -4.738 | -0.038925 | 121.9137 | -4.5467 | 123.4293 | 1.0016 | -0.037353 | 1.0016 | -0.037353
332.58 | -11.9384 | 1.1282 | 0.35001 | 127.8817 | 115.9433 | -6.1593 | -0.050601 | 121.9125 | -5.9692 | 123.9022 | 1.0016 | -0.04904 | 1.0016 | -0.04904
332.6 | -14.7037 | 1.1267 | 0.3464 | 130.0341 | 115.3304 | -7.3117 | -0.060069 | 122.6823 | -7.3518 | 125.1329 | 1.0079 | -0.060398 | 1.0079 | -0.060398
332.62 | -16.884 | 1.1267 | 0.34345 | 130.8893 | 114.0053 | -8.1669 | -0.067094 | 122.4473 | -8.442 | 125.2613 | 1.006 | -0.069354 | 1.006 | -0.069354
332.64 | -19.0908 | 1.1267 | 0.34063 | 131.4272 | 112.3364 | -8.7048 | -0.071514 | 121.8818 | -9.5454 | 125.0636 | 1.0013 | -0.07842 | 1.0013 | -0.07842
332.66 | -20.5532 | 1.1258 | 0.3384 | 131.9006 | 111.3474 | -9.1782 | -0.075403 | 121.624 | -10.2766 | 125.0495 | 0.99919 | -0.084427 | 0.99919 | -0.084427
332.68 | -22.7069 | 1.1258 | 0.33623 | 132.4897 | 109.7828 | -9.7673 | -0.080242 | 121.1362 | -11.3535 | 124.9207 | 0.99518 | -0.093273 | 0.99518 | -0.093273
332.7 | -23.3451 | 1.1248 | 0.33493 | 132.4583 | 109.1132 | -9.7359 | -0.079984 | 120.7858 | -11.6725 | 124.6766 | 0.99231 | -0.095895 | 0.99231 | -0.095895
332.72 | -24.1959 | 1.1248 | 0.33378 | 133.0005 | 108.8046 | -10.2781 | -0.084439 | 120.9025 | -12.098 | 124.9352 | 0.99326 | -0.09939 | 0.99326 | -0.09939
332.74 | -24.5682 | 1.1248 | 0.33277 | 132.7804 | 108.2122 | -10.058 | -0.082631 | 120.4963 | -12.2841 | 124.591 | 0.98993 | -0.10092 | 0.98993 | -0.10092
332.76 | -24.8872 | 1.1244 | 0.33233 | 132.6458 | 107.7586 | -9.9234 | -0.081525 | 120.2022 | -12.4436 | 124.3501 | 0.98751 | -0.10223 | 0.98751 | -0.10223
332.78 | -24.6479 | 1.1244 | 0.33226 | 132.3692 | 107.7213 | -9.6468 | -0.079252 | 120.0452 | -12.324 | 124.1532 | 0.98622 | -0.10125 | 0.98622 | -0.10125
332.8 | -24.2491 | 1.1238 | 0.33226 | 132.2617 | 108.0126 | -9.5393 | -0.078369 | 120.1372 | -12.1245 | 124.1787 | 0.98698 | -0.099608 | 0.98698 | -0.099608
332.82 | -23.1058 | 1.1238 | 0.33241 | 132.1128 | 109.007 | -9.3904 | -0.077146 | 120.5599 | -11.5529 | 124.4109 | 0.99045 | -0.094912 | 0.99045 | -0.094912
332.84 | -22.4145 | 1.1238 | 0.33349 | 131.1365 | 108.722 | -8.4141 | -0.069125 | 119.9293 | -11.2072 | 123.665 | 0.98527 | -0.092072 | 0.98527 | -0.092072
332.86 | -19.5163 | 1.1244 | 0.33623 | 128.3405 | 108.8242 | -6.6181 | -0.05437 | 118.5824 | -9.7581 | 121.8351 | 0.9742 | -0.080167 | 0.9742 | -0.080167
332.88 | -17.5753 | 1.1244 | 0.33876 | 127.1017 | 109.5264 | -5.3793 | -0.044193 | 118.3141 | -8.7876 | 121.2433 | 0.972 | -0.072194 | 0.972 | -0.072194
332.9 | -14.358 | 1.1244 | 0.34179 | 125.4527 | 111.0947 | -3.7303 | -0.030646 | 118.2737 | -7.179 | 120.6667 | 0.97167 | -0.058979 | 0.97167 | -0.058979
332.92 | -13.002 | 1.1248 | 0.34323 | 124.8981 | 111.8961 | -3.1757 | -0.02609 | 118.3971 | -6.501 | 120.5641 | 0.97268 | -0.053408 | 0.97268 | -0.053408
332.94 | -9.9974 | 1.1248 | 0.34633 | 123.1539 | 113.1565 | -1.4315 | -0.01176 | 118.1552 | -4.9987 | 119.8214 | 0.97069 | -0.041067 | 0.97069 | -0.041067
332.96 | -6.3016 | 1.1259 | 0.34972 | 121.6224 | 115.3208 | 0.1 | 0.00082154 | 118.4716 | -3.1508 | 119.5219 | 0.97329 | -0.025885 | 0.97329 | -0.025885
332.98 | -3.5629 | 1.1259 | 0.35297 | 120.4013 | 116.8384 | 1.3211 | 0.010853 | 118.6198 | -1.7815 | 119.2137 | 0.97451 | -0.014635 | 0.97451 | -0.014635
333 | 0.10636 | 1.1259 | 0.35651 | 119.2276 | 119.334 | 2.4948 | 0.020496 | 119.2808 | 0.053178 | 119.2631 | 0.97994 | 0.00043688 | 0.97994 | 0.00043688
333.02 | 2.8982 | 1.1273 | 0.35997 | 117.704 | 120.6022 | 4.0184 | 0.033013 | 119.1531 | 1.4491 | 118.6701 | 0.97889 | 0.011905 | 0.97889 | 0.011905
333.04 | 6.1155 | 1.1273 | 0.36372 | 116.3832 | 122.4987 | 5.3392 | 0.043864 | 119.4409 | 3.0577 | 118.4217 | 0.98126 | 0.02512 | 0.98126 | 0.02512
333.06 | 9.0934 | 1.1286 | 0.36783 | 114.4432 | 123.5366 | 6.2792 | 0.051586 | 118.9899 | 4.5467 | 117.4743 | 0.97755 | 0.037353 | 0.97755 | 0.037353
333.08 | 11.8321 | 1.1286 | 0.37151 | 113.0261 | 124.8582 | 7.6963 | 0.063228 | 118.9421 | 5.916 | 116.9701 | 0.97716 | 0.048603 | 0.97716 | 0.048603
333.1 | 14.358 | 1.1286 | 0.37527 | 111.9686 | 126.3266 | 8.7538 | 0.071916 | 119.1476 | 7.179 | 116.7546 | 0.97885 | 0.058979 | 0.97885 | 0.058979
333.12 | 17.0435 | 1.1298 | 0.37866 | 111.0758 | 128.1193 | 9.6466 | 0.079251 | 119.5975 | 8.5217 | 116.757 | 0.98254 | 0.07001 | 0.98254 | 0.07001
333.14 | 18.9579 | 1.1298 | 0.3814 | 110.6104 | 129.5683 | 10.112 | 0.083074 | 120.0893 | 9.4789 | 116.9297 | 0.98658 | 0.077874 | 0.98658 | 0.077874
333.16 | 20.7394 | 1.1298 | 0.38356 | 109.899 | 130.6384 | 10.8234 | 0.088919 | 120.2687 | 10.3697 | 116.8121 | 0.98806 | 0.085191 | 0.98806 | 0.085191
333.18 | 22.574 | 1.1309 | 0.38587 | 109.6236 | 132.1976 | 11.0988 | 0.091181 | 120.9106 | 11.287 | 117.1483 | 0.99333 | 0.092727 | 0.99333 | 0.092727
333.2 | 23.2653 | 1.1309 | 0.38775 | 109.1341 | 132.3994 | 11.5883 | 0.095203 | 120.7668 | 11.6327 | 116.8892 | 0.99215 | 0.095567 | 0.99215 | 0.095567
333.22 | 24.2225 | 1.1317 | 0.38905 | 109.09 | 133.3125 | 11.6324 | 0.095565 | 121.2013 | 12.1113 | 117.1642 | 0.99572 | 0.099499 | 0.99572 | 0.099499
333.24 | 24.8606 | 1.1317 | 0.39006 | 109.1613 | 134.0219 | 11.5611 | 0.094979 | 121.5916 | 12.4303 | 117.4482 | 0.99893 | 0.10212 | 0.99893 | 0.10212
333.26 | 24.5948 | 1.1317 | 0.39027 | 109.3501 | 133.9449 | 11.3723 | 0.093428 | 121.6475 | 12.2974 | 117.5484 | 0.99938 | 0.10103 | 0.99938 | 0.10103
333.28 | 24.1427 | 1.1323 | 0.39035 | 109.5113 | 133.654 | 11.2111 | 0.092104 | 121.5827 | 12.0714 | 117.5589 | 0.99885 | 0.099171 | 0.99885 | 0.099171
333.3 | 23.9566 | 1.1323 | 0.39035 | 109.6851 | 133.6417 | 11.0373 | 0.090676 | 121.6634 | 11.9783 | 117.6706 | 0.99952 | 0.098407 | 0.99952 | 0.098407
333.32 | 23.93 | 1.1323 | 0.38919 | 110.631 | 134.561 | 10.0914 | 0.082905 | 122.596 | 11.965 | 118.6077 | 1.0072 | 0.098298 | 1.0072 | 0.098298
333.34 | 19.5429 | 1.1325 | 0.38739 | 111.3876 | 130.9305 | 9.3348 | 0.076689 | 121.159 | 9.7714 | 117.9019 | 0.99537 | 0.080276 | 0.99537 | 0.080276
333.36 | 20.2608 | 1.1325 | 0.3871 | 111.4988 | 131.7596 | 9.2236 | 0.075776 | 121.6292 | 10.1304 | 118.2524 | 0.99923 | 0.083225 | 0.99923 | 0.083225
333.38 | 19.1972 | 1.1319 | 0.38558 | 113.2563 | 132.4535 | 8.4661 | 0.069553 | 122.8549 | 9.5986 | 119.6554 | 1.0093 | 0.078856 | 1.0093 | 0.078856
333.4 | 14.7834 | 1.1319 | 0.38147 | 115.8251 | 130.6085 | 5.8973 | 0.048449 | 123.2168 | 7.3917 | 120.7529 | 1.0123 | 0.060726 | 1.0123 | 0.060726
333.42 | 12.098 | 1.1319 | 0.3788 | 117.045 | 129.143 | 4.6774 | 0.038427 | 123.094 | 6.049 | 121.0777 | 1.0113 | 0.049695 | 1.0113 | 0.049695
333.44 | 9.4391 | 1.1309 | 0.37628 | 118.1387 | 127.5778 | 3.5837 | 0.029442 | 122.8582 | 4.7195 | 121.2851 | 1.0093 | 0.038773 | 1.0093 | 0.038773
333.46 | 6.5675 | 1.1309 | 0.37296 | 119.6315 | 126.199 | 2.0909 | 0.017178 | 122.9152 | 3.2837 | 121.8207 | 1.0098 | 0.026977 | 1.0098 | 0.026977
333.48 | 3.3502 | 1.13 | 0.36935 | 121.3546 | 124.7048 | 0.3678 | 0.0030216 | 123.0297 | 1.6751 | 122.4713 | 1.0107 | 0.013762 | 1.0107 | 0.013762
333.5 | -0.10636 | 1.13 | 0.36574 | 122.4866 | 122.3802 | -0.7642 | -0.0062782 | 122.4334 | -0.053178 | 122.4511 | 1.0058 | -0.00043688 | 1.0058 | -0.00043688
333.52 | -2.978 | 1.13 | 0.36163 | 124.0933 | 121.1153 | -2.3709 | -0.019478 | 122.6043 | -1.489 | 123.1006 | 1.0072 | -0.012233 | 1.0072 | -0.012233
333.54 | -6.275 | 1.1288 | 0.35773 | 125.1705 | 118.8955 | -3.4481 | -0.028328 | 122.033 | -3.1375 | 123.0788 | 1.0026 | -0.025776 | 1.0026 | -0.025776
333.56 | -9.2264 | 1.1288 | 0.35398 | 126.6141 | 117.3877 | -4.8917 | -0.040187 | 122.0009 | -4.6132 | 123.5386 | 1.0023 | -0.037899 | 1.0023 | -0.037899
333.58 | -12.3638 | 1.1288 | 0.35001 | 127.9416 | 115.5778 | -6.2192 | -0.051093 | 121.7597 | -6.1819 | 123.8203 | 1.0003 | -0.050787 | 1.0003 | -0.050787
333.6 | -14.7303 | 1.1275 | 0.34662 | 129.6014 | 114.8711 | -6.879 | -0.056514 | 122.2363 | -7.3651 | 124.6913 | 1.0042 | -0.060508 | 1.0042 | -0.060508
333.62 | -17.2296 | 1.1275 | 0.34359 | 130.7215 | 113.4919 | -7.9991 | -0.065716 | 122.1067 | -8.6148 | 124.9783 | 1.0032 | -0.070774 | 1.0032 | -0.070774
333.64 | -19.0377 | 1.1263 | 0.34085 | 131.5866 | 112.5489 | -8.8642 | -0.072823 | 122.0678 | -9.5188 | 125.2407 | 1.0028 | -0.078201 | 1.0028 | -0.078201
333.66 | -21.0318 | 1.1263 | 0.33847 | 132.2204 | 111.1886 | -9.498 | -0.07803 | 121.7045 | -10.5159 | 125.2098 | 0.99985 | -0.086393 | 0.99985 | -0.086393
333.68 | -22.574 | 1.1263 | 0.33638 | 132.668 | 110.094 | -9.9456 | -0.081707 | 121.381 | -11.287 | 125.1433 | 0.9972 | -0.092727 | 0.9972 | -0.092727
333.7 | -23.8237 | 1.1256 | 0.33508 | 132.5781 | 108.7544 | -9.8557 | -0.080969 | 120.6663 | -11.9118 | 124.6369 | 0.99132 | -0.097861 | 0.99132 | -0.097861
333.72 | -24.1427 | 1.1256 | 0.33399 | 133.0326 | 108.8899 | -10.3102 | -0.084703 | 120.9612 | -12.0714 | 124.985 | 0.99375 | -0.099171 | 0.99375 | -0.099171
333.74 | -24.9138 | 1.125 | 0.33306 | 132.6815 | 107.7677 | -9.9591 | -0.081818 | 120.2246 | -12.4569 | 124.3769 | 0.98769 | -0.10234 | 0.98769 | -0.10234
333.76 | -24.7809 | 1.125 | 0.33262 | 132.4196 | 107.6387 | -9.6972 | -0.079667 | 120.0292 | -12.3904 | 124.1593 | 0.98609 | -0.10179 | 0.98609 | -0.10179
333.78 | -25.0999 | 1.125 | 0.33255 | 132.4532 | 107.3533 | -9.7308 | -0.079943 | 119.9032 | -12.55 | 124.0866 | 0.98505 | -0.1031 | 0.98505 | -0.1031
333.8 | -24.3023 | 1.1246 | 0.33241 | 132.1497 | 107.8474 | -9.4273 | -0.077449 | 119.9986 | -12.1511 | 124.0489 | 0.98584 | -0.099827 | 0.98584 | -0.099827
333.82 | -22.9994 | 1.1246 | 0.33262 | 131.5372 | 108.5378 | -8.8148 | -0.072417 | 120.0375 | -11.4997 | 123.8707 | 0.98616 | -0.094475 | 0.98616 | -0.094475
333.84 | -22.4942 | 1.1246 | 0.33378 | 131.0061 | 108.5119 | -8.2837 | -0.068054 | 119.759 | -11.2471 | 123.508 | 0.98387 | -0.0924 | 0.98387 | -0.0924
333.86 | -19.4099 | 1.125 | 0.33659 | 128.552 | 109.1421 | -6.8296 | -0.056108 | 118.847 | -9.705 | 122.082 | 0.97638 | -0.07973 | 0.97638 | -0.07973
333.88 | -17.4157 | 1.125 | 0.33897 | 126.9866 | 109.5709 | -5.2642 | -0.043248 | 118.2787 | -8.7079 | 121.1814 | 0.97171 | -0.071539 | 0.97171 | -0.071539
333.9 | -14.4112 | 1.1256 | 0.34171 | 125.4606 | 111.0494 | -3.7382 | -0.030711 | 118.255 | -7.2056 | 120.6569 | 0.97151 | -0.059197 | 0.97151 | -0.059197
333.92 | -12.7893 | 1.1256 | 0.34352 | 125.1255 | 112.3362 | -3.4031 | -0.027958 | 118.7309 | -6.3946 | 120.8624 | 0.97542 | -0.052535 | 0.97542 | -0.052535
333.94 | -9.8645 | 1.1256 | 0.34669 | 123.3013 | 113.4368 | -1.5789 | -0.012971 | 118.3691 | -4.9322 | 120.0131 | 0.97245 | -0.04052 | 0.97245 | -0.04052
333.96 | -6.7536 | 1.1265 | 0.3498 | 121.9419 | 115.1883 | -0.2195 | -0.0018033 | 118.5651 | -3.3768 | 119.6907 | 0.97406 | -0.027742 | 0.97406 | -0.027742
333.98 | -3.5363 | 1.1265 | 0.35319 | 120.6946 | 117.1583 | 1.0278 | 0.0084438 | 118.9264 | -1.7682 | 119.5158 | 0.97703 | -0.014526 | 0.97703 | -0.014526
334 | -0.053178 | 1.1265 | 0.35658 | 119.2306 | 119.1774 | 2.4918 | 0.020471 | 119.204 | -0.026589 | 119.2129 | 0.97931 | -0.00021844 | 0.97931 | -0.00021844
334.02 | 2.9514 | 1.1277 | 0.36004 | 117.8013 | 120.7527 | 3.9211 | 0.032213 | 119.277 | 1.4757 | 118.7851 | 0.97991 | 0.012123 | 0.97991 | 0.012123
334.04 | 6.0357 | 1.1277 | 0.36401 | 116.5856 | 122.6213 | 5.1368 | 0.042201 | 119.6034 | 3.0178 | 118.5975 | 0.98259 | 0.024793 | 0.98259 | 0.024793
334.06 | 9.3593 | 1.1292 | 0.36819 | 114.0087 | 123.368 | 6.7137 | 0.055156 | 118.6883 | 4.6796 | 117.1285 | 0.97507 | 0.038445 | 0.97507 | 0.038445
334.08 | 12.417 | 1.1292 | 0.3718 | 113.039 | 125.456 | 7.6834 | 0.063122 | 119.2475 | 6.2085 | 117.178 | 0.97967 | 0.051006 | 0.97967 | 0.051006
334.1 | 14.2782 | 1.1292 | 0.37519 | 112.1991 | 126.4773 | 8.5233 | 0.070022 | 119.3382 | 7.1391 | 116.9585 | 0.98041 | 0.058651 | 0.98041 | 0.058651
334.12 | 16.8042 | 1.1305 | 0.37895 | 111.1497 | 127.9539 | 9.5727 | 0.078644 | 119.5518 | 8.4021 | 116.7511 | 0.98217 | 0.069027 | 0.98217 | 0.069027
334.14 | 18.7718 | 1.1305 | 0.38169 | 110.8705 | 129.6423 | 9.8519 | 0.080937 | 120.2564 | 9.3859 | 117.1278 | 0.98796 | 0.077109 | 0.98796 | 0.077109
334.16 | 20.8191 | 1.1305 | 0.38392 | 109.912 | 130.7311 | 10.8104 | 0.088812 | 120.3216 | 10.4096 | 116.8517 | 0.98849 | 0.085519 | 0.98849 | 0.085519
334.18 | 22.574 | 1.1313 | 0.38609 | 109.6992 | 132.2732 | 11.0232 | 0.09056 | 120.9862 | 11.287 | 117.2239 | 0.99395 | 0.092727 | 0.99395 | 0.092727
334.2 | 23.6375 | 1.1313 | 0.38796 | 109.205 | 132.8425 | 11.5174 | 0.09462 | 121.0238 | 11.8188 | 117.0842 | 0.99426 | 0.097096 | 0.99426 | 0.097096
334.22 | 24.382 | 1.1323 | 0.38934 | 109.0896 | 133.4716 | 11.6328 | 0.095568 | 121.2806 | 12.191 | 117.2169 | 0.99637 | 0.10015 | 0.99637 | 0.10015
334.24 | 24.9404 | 1.1323 | 0.3902 | 109.3592 | 134.2996 | 11.3632 | 0.093353 | 121.8294 | 12.4702 | 117.6727 | 1.0009 | 0.10245 | 1.0009 | 0.10245
334.26 | 24.4352 | 1.1323 | 0.39049 | 109.5892 | 134.0244 | 11.1332 | 0.091464 | 121.8068 | 12.2176 | 117.7343 | 1.0007 | 0.10037 | 1.0007 | 0.10037
334.28 | 24.063 | 1.133 | 0.39049 | 109.8235 | 133.8865 | 10.8989 | 0.089539 | 121.855 | 12.0315 | 117.8445 | 1.0011 | 0.098844 | 1.0011 | 0.098844
334.3 | 24.1161 | 1.133 | 0.39049 | 109.7486 | 133.8647 | 10.9738 | 0.090154 | 121.8067 | 12.0581 | 117.7873 | 1.0007 | 0.099062 | 1.0007 | 0.099062
334.32 | 23.8503 | 1.1332 | 0.38962 | 110.5159 | 134.3662 | 10.2065 | 0.083851 | 122.441 | 11.9251 | 118.466 | 1.0059 | 0.09797 | 1.0059 | 0.09797
334.34 | 20.9521 | 1.1332 | 0.38753 | 111.3906 | 132.3427 | 9.3318 | 0.076665 | 121.8666 | 10.476 | 118.3746 | 1.0012 | 0.086065 | 1.0012 | 0.086065
334.36 | 19.0643 | 1.1332 | 0.38739 | 111.5776 | 130.6419 | 9.1448 | 0.075128 | 121.1097 | 9.5321 | 117.9324 | 0.99497 | 0.07831 | 0.99497 | 0.07831
334.38 | 18.692 | 1.1327 | 0.38609 | 113.1888 | 131.8808 | 8.5336 | 0.070107 | 122.5348 | 9.346 | 119.4195 | 1.0067 | 0.076781 | 1.0067 | 0.076781
334.4 | 14.8366 | 1.1327 | 0.38176 | 115.7081 | 130.5447 | 6.0143 | 0.04941 | 123.1264 | 7.4183 | 120.6536 | 1.0115 | 0.060944 | 1.0115 | 0.060944
334.42 | 12.098 | 1.1327 | 0.37923 | 116.9243 | 129.0223 | 4.7981 | 0.039418 | 122.9733 | 6.049 | 120.957 | 1.0103 | 0.049695 | 1.0103 | 0.049695
334.44 | 9.2795 | 1.1317 | 0.37635 | 118.2596 | 127.5391 | 3.4628 | 0.028448 | 122.8994 | 4.6398 | 121.3528 | 1.0097 | 0.038118 | 1.0097 | 0.038118
334.46 | 6.3813 | 1.1317 | 0.37317 | 119.6106 | 125.9919 | 2.1118 | 0.017349 | 122.8013 | 3.1907 | 121.7377 | 1.0089 | 0.026213 | 1.0089 | 0.026213
334.48 | 3.4034 | 1.1307 | 0.36957 | 121.1367 | 124.5401 | 0.5857 | 0.0048118 | 122.8384 | 1.7017 | 122.2712 | 1.0092 | 0.01398 | 1.0092 | 0.01398
334.5 | 0.31907 | 1.1307 | 0.36603 | 122.6853 | 123.0044 | -0.9629 | -0.0079106 | 122.8448 | 0.15953 | 122.7917 | 1.0092 | 0.0013106 | 1.0092 | 0.0013106
334.52 | -3.0843 | 1.1307 | 0.36192 | 124.0748 | 120.9905 | -2.3524 | -0.019326 | 122.5326 | -1.5422 | 123.0467 | 1.0067 | -0.012669 | 1.0067 | -0.012669
334.54 | -6.3813 | 1.1294 | 0.35788 | 125.5651 | 119.1838 | -3.8427 | -0.031569 | 122.3744 | -3.1907 | 123.438 | 1.0054 | -0.026213 | 1.0054 | -0.026213
334.56 | -9.0668 | 1.1294 | 0.35434 | 126.4014 | 117.3346 | -4.679 | -0.03844 | 121.868 | -4.5334 | 123.3791 | 1.0012 | -0.037244 | 1.0012 | -0.037244
334.58 | -11.965 | 1.1294 | 0.35037 | 127.9877 | 116.0227 | -6.2653 | -0.051472 | 122.0052 | -5.9825 | 123.9994 | 1.0023 | -0.049149 | 1.0023 | -0.049149
334.6 | -14.5175 | 1.1284 | 0.34677 | 129.9277 | 115.4102 | -7.2053 | -0.059195 | 122.6689 | -7.2588 | 125.0885 | 1.0078 | -0.059634 | 1.0078 | -0.059634
334.62 | -16.9637 | 1.1284 | 0.34381 | 130.8162 | 113.8525 | -8.0938 | -0.066494 | 122.3343 | -8.4819 | 125.1616 | 1.005 | -0.069682 | 1.005 | -0.069682
334.64 | -19.0643 | 1.1271 | 0.34107 | 131.2936 | 112.2293 | -8.5712 | -0.070416 | 121.7615 | -9.5321 | 124.9388 | 1.0003 | -0.07831 | 1.0003 | -0.07831
334.66 | -20.7925 | 1.1271 | 0.33868 | 132.1257 | 111.3332 | -9.4033 | -0.077252 | 121.7294 | -10.3963 | 125.1949 | 1.0001 | -0.08541 | 1.0001 | -0.08541
334.68 | -22.3613 | 1.1271 | 0.33659 | 132.1103 | 109.749 | -9.3879 | -0.077125 | 120.9297 | -11.1806 | 124.6565 | 0.99349 | -0.091854 | 0.99349 | -0.091854
334.7 | -23.611 | 1.1261 | 0.33522 | 132.7172 | 109.1062 | -9.9948 | -0.082111 | 120.9117 | -11.8055 | 124.8469 | 0.99334 | -0.096987 | 0.99334 | -0.096987
334.72 | -24.4884 | 1.1261 | 0.33407 | 132.856 | 108.3676 | -10.1336 | -0.083252 | 120.6118 | -12.2442 | 124.6932 | 0.99088 | -0.10059 | 0.99088 | -0.10059
334.74 | -24.7809 | 1.1258 | 0.3332 | 132.8383 | 108.0574 | -10.1159 | -0.083106 | 120.4479 | -12.3904 | 124.578 | 0.98953 | -0.10179 | 0.98953 | -0.10179
334.76 | -24.7011 | 1.1258 | 0.33291 | 132.5106 | 107.8095 | -9.7882 | -0.080414 | 120.16 | -12.3506 | 124.2769 | 0.98716 | -0.10146 | 0.98716 | -0.10146
334.78 | -24.5682 | 1.1258 | 0.33277 | 132.2143 | 107.6461 | -9.4919 | -0.07798 | 119.9302 | -12.2841 | 124.0249 | 0.98528 | -0.10092 | 0.98528 | -0.10092
334.8 | -24.0364 | 1.1252 | 0.3327 | 132.1478 | 108.1114 | -9.4254 | -0.077434 | 120.1296 | -12.0182 | 124.1357 | 0.98691 | -0.098734 | 0.98691 | -0.098734
334.82 | -23.0526 | 1.1252 | 0.33291 | 131.8165 | 108.7639 | -9.0941 | -0.074712 | 120.2902 | -11.5263 | 124.1323 | 0.98823 | -0.094693 | 0.98823 | -0.094693
334.84 | -21.989 | 1.1252 | 0.33392 | 131.0927 | 109.1037 | -8.3703 | -0.068765 | 120.0982 | -10.9945 | 123.763 | 0.98666 | -0.090325 | 0.98666 | -0.090325
334.86 | -19.4365 | 1.1256 | 0.33674 | 128.4795 | 109.043 | -6.7571 | -0.055512 | 118.7613 | -9.7182 | 122.0007 | 0.97567 | -0.079839 | 0.97567 | -0.079839
334.88 | -17.6816 | 1.1256 | 0.33933 | 126.9971 | 109.3155 | -5.2747 | -0.043334 | 118.1563 | -8.8408 | 121.1032 | 0.9707 | -0.072631 | 0.9707 | -0.072631
334.9 | -14.2251 | 1.1259 | 0.342 | 125.5369 | 111.3118 | -3.8145 | -0.031338 | 118.4244 | -7.1125 | 120.7952 | 0.97291 | -0.058432 | 0.97291 | -0.058432
334.92 | -13.002 | 1.1259 | 0.34345 | 125.2652 | 112.2632 | -3.5428 | -0.029106 | 118.7642 | -6.501 | 120.9312 | 0.9757 | -0.053408 | 0.9757 | -0.053408
334.94 | -9.572 | 1.1259 | 0.34669 | 123.2271 | 113.6551 | -1.5047 | -0.012362 | 118.4411 | -4.786 | 120.0364 | 0.97304 | -0.039319 | 0.97304 | -0.039319
334.96 | -6.2218 | 1.1271 | 0.35008 | 121.7157 | 115.4939 | 0.0067 | 5.5043e-05 | 118.6048 | -3.1109 | 119.6418 | 0.97439 | -0.025557 | 0.97439 | -0.025557
334.98 | -3.1109 | 1.1271 | 0.35355 | 120.5944 | 117.4835 | 1.128 | 0.009267 | 119.0389 | -1.5555 | 119.5574 | 0.97795 | -0.012779 | 0.97795 | -0.012779
335 | -0.13294 | 1.1284 | 0.35665 | 119.2935 | 119.1606 | 2.4289 | 0.019954 | 119.227 | -0.066472 | 119.2492 | 0.9795 | -0.0005461 | 0.9795 | -0.0005461
335.02 | 3.1375 | 1.1284 | 0.3604 | 118.1024 | 121.2399 | 3.62 | 0.02974 | 119.6711 | 1.5687 | 119.1482 | 0.98315 | 0.012888 | 0.98315 | 0.012888
335.04 | 6.1686 | 1.1284 | 0.36437 | 116.3643 | 122.5329 | 5.3581 | 0.044019 | 119.4486 | 3.0843 | 118.4205 | 0.98132 | 0.025339 | 0.98132 | 0.025339
335.06 | 9.3327 | 1.1298 | 0.36841 | 115.141 | 124.4737 | 6.5814 | 0.054069 | 119.8074 | 4.6664 | 118.2519 | 0.98427 | 0.038336 | 0.98427 | 0.038336
335.08 | 12.0182 | 1.1298 | 0.37202 | 114.0894 | 126.1076 | 7.633 | 0.062708 | 120.0985 | 6.0091 | 118.0955 | 0.98666 | 0.049367 | 0.98666 | 0.049367
335.1 | 14.5707 | 1.1298 | 0.37563 | 113.0442 | 127.6149 | 8.6782 | 0.071295 | 120.3296 | 7.2854 | 117.9011 | 0.98856 | 0.059852 | 0.98856 | 0.059852
335.12 | 17.0967 | 1.1309 | 0.37923 | 111.0113 | 128.108 | 9.7111 | 0.079781 | 119.5596 | 8.5483 | 116.7102 | 0.98223 | 0.070228 | 0.98223 | 0.070228
335.14 | 19.144 | 1.1309 | 0.38183 | 110.5675 | 129.7115 | 10.1549 | 0.083427 | 120.1395 | 9.572 | 116.9488 | 0.987 | 0.078638 | 0.987 | 0.078638
335.16 | 21.3243 | 1.1319 | 0.38428 | 110.0725 | 131.3968 | 10.6499 | 0.087493 | 120.7347 | 10.6622 | 117.1806 | 0.99189 | 0.087594 | 0.99189 | 0.087594
335.18 | 22.3347 | 1.1319 | 0.38609 | 109.6513 | 131.986 | 11.0711 | 0.090954 | 120.8186 | 11.1673 | 117.0962 | 0.99258 | 0.091744 | 0.99258 | 0.091744
335.2 | 23.5046 | 1.1319 | 0.38825 | 109.3346 | 132.8392 | 11.3878 | 0.093555 | 121.0869 | 11.7523 | 117.1695 | 0.99478 | 0.09655 | 0.99478 | 0.09655
335.22 | 24.1161 | 1.1328 | 0.38955 | 109.2326 | 133.3487 | 11.4898 | 0.094393 | 121.2907 | 12.0581 | 117.2713 | 0.99645 | 0.099062 | 0.99645 | 0.099062
335.24 | 24.9404 | 1.1328 | 0.39056 | 109.1724 | 134.1128 | 11.55 | 0.094888 | 121.6426 | 12.4702 | 117.4859 | 0.99934 | 0.10245 | 0.99934 | 0.10245
335.26 | 24.8075 | 1.1328 | 0.39085 | 109.3434 | 134.1509 | 11.379 | 0.093483 | 121.7471 | 12.4037 | 117.6126 | 1.0002 | 0.1019 | 1.0002 | 0.1019
335.28 | 24.1959 | 1.1336 | 0.39085 | 109.721 | 133.9169 | 11.0014 | 0.090381 | 121.819 | 12.098 | 117.7863 | 1.0008 | 0.09939 | 1.0008 | 0.09939
335.3 | 24.1959 | 1.1336 | 0.39085 | 109.9448 | 134.1407 | 10.7776 | 0.088542 | 122.0428 | 12.098 | 118.0101 | 1.0026 | 0.09939 | 1.0026 | 0.09939
335.32 | 23.9832 | 1.1336 | 0.3897 | 110.8078 | 134.791 | 9.9146 | 0.081453 | 122.7994 | 11.9916 | 118.8022 | 1.0088 | 0.098516 | 1.0088 | 0.098516
335.34 | 20.9255 | 1.1336 | 0.38782 | 111.8007 | 132.7262 | 8.9217 | 0.073295 | 122.2634 | 10.4627 | 118.7759 | 1.0044 | 0.085956 | 1.0044 | 0.085956
335.36 | 20.1278 | 1.1336 | 0.38753 | 111.7621 | 131.8899 | 8.9603 | 0.073613 | 121.826 | 10.0639 | 118.4714 | 1.0009 | 0.082679 | 1.0009 | 0.082679
335.38 | 18.9845 | 1.1334 | 0.38623 | 113.4979 | 132.4824 | 8.2245 | 0.067568 | 122.9901 | 9.4922 | 119.8261 | 1.0104 | 0.077983 | 1.0104 | 0.077983
335.4 | 14.8898 | 1.1334 | 0.38198 | 115.9271 | 130.8169 | 5.7953 | 0.047611 | 123.372 | 7.4449 | 120.8904 | 1.0136 | 0.061163 | 1.0136 | 0.061163
335.42 | 12.0448 | 1.1323 | 0.37931 | 116.986 | 129.0308 | 4.7364 | 0.038911 | 123.0084 | 6.0224 | 121.0009 | 1.0106 | 0.049476 | 1.0106 | 0.049476
335.44 | 9.3327 | 1.1323 | 0.37671 | 118.1364 | 127.4691 | 3.586 | 0.02946 | 122.8028 | 4.6664 | 121.2473 | 1.0089 | 0.038336 | 1.0089 | 0.038336
335.46 | 6.4877 | 1.1323 | 0.37353 | 119.7589 | 126.2466 | 1.9635 | 0.016131 | 123.0027 | 3.2438 | 121.9215 | 1.0105 | 0.02665 | 1.0105 | 0.02665
335.48 | 2.9514 | 1.1313 | 0.36985 | 121.0063 | 123.9577 | 0.7161 | 0.0058831 | 122.482 | 1.4757 | 121.9901 | 1.0062 | 0.012123 | 1.0062 | 0.012123
335.5 | -0.18612 | 1.1313 | 0.36625 | 122.4886 | 122.3025 | -0.7662 | -0.0062947 | 122.3955 | -0.093061 | 122.4266 | 1.0055 | -0.00076454 | 1.0055 | -0.00076454
335.52 | -3.0045 | 1.1313 | 0.36228 | 124.1634 | 121.1589 | -2.441 | -0.020054 | 122.6611 | -1.5023 | 123.1619 | 1.0077 | -0.012342 | 1.0077 | -0.012342
335.54 | -6.2484 | 1.1304 | 0.35824 | 125.5417 | 119.2933 | -3.8193 | -0.031377 | 122.4175 | -3.1242 | 123.4589 | 1.0057 | -0.025667 | 1.0057 | -0.025667
335.56 | -9.2529 | 1.1304 | 0.35441 | 126.5519 | 117.299 | -4.8295 | -0.039676 | 121.9254 | -4.6265 | 123.4676 | 1.0017 | -0.038008 | 1.0017 | -0.038008
335.58 | -11.8852 | 1.1292 | 0.35066 | 129.1394 | 117.2542 | -6.417 | -0.052718 | 123.1968 | -5.9426 | 125.1777 | 1.0121 | -0.048821 | 1.0121 | -0.048821
335.6 | -14.6505 | 1.1292 | 0.3472 | 129.9356 | 115.2851 | -7.2132 | -0.059259 | 122.6104 | -7.3252 | 125.0521 | 1.0073 | -0.06018 | 1.0073 | -0.06018
335.62 | -17.203 | 1.1292 | 0.34388 | 131.0154 | 113.8124 | -8.293 | -0.06813 | 122.4139 | -8.6015 | 125.2811 | 1.0057 | -0.070665 | 1.0057 | -0.070665
335.64 | -18.9845 | 1.1279 | 0.34128 | 131.6142 | 112.6297 | -8.8918 | -0.07305 | 122.122 | -9.4922 | 125.286 | 1.0033 | -0.077983 | 1.0033 | -0.077983
335.66 | -21.0318 | 1.1279 | 0.3389 | 132.2344 | 111.2026 | -9.512 | -0.078145 | 121.7185 | -10.5159 | 125.2238 | 0.99997 | -0.086393 | 0.99997 | -0.086393
335.68 | -22.7069 | 1.1271 | 0.33688 | 132.7437 | 110.0368 | -10.0213 | -0.082329 | 121.3902 | -11.3535 | 125.1747 | 0.99727 | -0.093273 | 0.99727 | -0.093273
335.7 | -23.5578 | 1.1271 | 0.33544 | 132.973 | 109.4152 | -10.2506 | -0.084213 | 121.1941 | -11.7789 | 125.1204 | 0.99566 | -0.096768 | 0.99566 | -0.096768
335.72 | -24.7011 | 1.1271 | 0.33436 | 133.1968 | 108.4957 | -10.4744 | -0.086052 | 120.8462 | -12.3506 | 124.9631 | 0.9928 | -0.10146 | 0.9928 | -0.10146
335.74 | -24.5948 | 1.1263 | 0.33349 | 132.5904 | 107.9956 | -9.868 | -0.08107 | 120.293 | -12.2974 | 124.3921 | 0.98826 | -0.10103 | 0.98826 | -0.10103
335.76 | -25.2861 | 1.1263 | 0.33313 | 132.7603 | 107.4742 | -10.0379 | -0.082466 | 120.1173 | -12.643 | 124.3316 | 0.98681 | -0.10387 | 0.98681 | -0.10387
335.78 | -24.3289 | 1.1263 | 0.33306 | 132.3674 | 108.0385 | -9.645 | -0.079238 | 120.203 | -12.1644 | 124.2578 | 0.98752 | -0.099936 | 0.98752 | -0.099936
335.8 | -23.6907 | 1.1258 | 0.33298 | 132.3157 | 108.625 | -9.5933 | -0.078813 | 120.4703 | -11.8454 | 124.4188 | 0.98971 | -0.097315 | 0.98971 | -0.097315
335.82 | -23.4248 | 1.1258 | 0.33313 | 131.98 | 108.5552 | -9.2576 | -0.076055 | 120.2676 | -11.7124 | 124.1717 | 0.98805 | -0.096222 | 0.98805 | -0.096222
335.84 | -22.2549 | 1.1261 | 0.33414 | 130.4634 | 108.2085 | -8.741 | -0.071811 | 119.3359 | -11.1275 | 123.0451 | 0.98039 | -0.091417 | 0.98039 | -0.091417
335.86 | -19.5694 | 1.1261 | 0.33681 | 128.9934 | 109.424 | -7.271 | -0.059734 | 119.2087 | -9.7847 | 122.4703 | 0.97935 | -0.080386 | 0.97935 | -0.080386
335.88 | -17.7614 | 1.1261 | 0.33948 | 127.5707 | 109.8093 | -5.8483 | -0.048046 | 118.69 | -8.8807 | 121.6502 | 0.97509 | -0.072959 | 0.97509 | -0.072959
335.9 | -14.1453 | 1.1265 | 0.34208 | 125.8248 | 111.6795 | -4.1024 | -0.033703 | 118.7521 | -7.0727 | 121.1097 | 0.9756 | -0.058105 | 0.9756 | -0.058105
335.92 | -12.9488 | 1.1265 | 0.34388 | 125.1336 | 112.1848 | -3.4112 | -0.028024 | 118.6592 | -6.4744 | 120.8173 | 0.97483 | -0.05319 | 0.97483 | -0.05319
335.94 | -9.7315 | 1.1265 | 0.34713 | 123.3918 | 113.6603 | -1.6694 | -0.013715 | 118.526 | -4.8658 | 120.148 | 0.97374 | -0.039974 | 0.97374 | -0.039974
335.96 | -6.4345 | 1.1277 | 0.35045 | 121.9089 | 115.4744 | -0.1865 | -0.0015322 | 118.6916 | -3.2173 | 119.7641 | 0.9751 | -0.026431 | 0.9751 | -0.026431
335.98 | -3.1109 | 1.1277 | 0.35376 | 120.715 | 117.6041 | 1.0074 | 0.0082762 | 119.1595 | -1.5555 | 119.678 | 0.97895 | -0.012779 | 0.97895 | -0.012779
336 | -0.2393 | 1.129 | 0.35679 | 119.4506 | 119.2113 | 2.2718 | 0.018664 | 119.3309 | -0.11965 | 119.3708 | 0.98035 | -0.00098298 | 0.98035 | -0.00098298
336.02 | 2.978 | 1.129 | 0.36055 | 117.9323 | 120.9103 | 3.7901 | 0.031137 | 119.4213 | 1.489 | 118.925 | 0.9811 | 0.012233 | 0.9811 | 0.012233
336.04 | 6.1686 | 1.129 | 0.36451 | 116.5566 | 122.7252 | 5.1658 | 0.042439 | 119.6409 | 3.0843 | 118.6128 | 0.9829 | 0.025339 | 0.9829 | 0.025339
336.06 | 8.9871 | 1.13 | 0.36863 | 115.1579 | 124.145 | 6.5645 | 0.05393 | 119.6514 | 4.4935 | 118.1536 | 0.98299 | 0.036916 | 0.98299 | 0.036916
336.08 | 11.3801 | 1.13 | 0.37187 | 114.3893 | 125.7694 | 7.3331 | 0.060244 | 120.0793 | 5.69 | 118.1827 | 0.9865 | 0.046746 | 0.9865 | 0.046746
336.1 | 14.2517 | 1.1315 | 0.37591 | 112.2042 | 126.4559 | 8.5182 | 0.069981 | 119.33 | 7.1258 | 116.9548 | 0.98035 | 0.058542 | 0.98035 | 0.058542
336.12 | 16.8574 | 1.1315 | 0.37938 | 111.304 | 128.1614 | 9.4184 | 0.077376 | 119.7327 | 8.4287 | 116.9231 | 0.98365 | 0.069245 | 0.98365 | 0.069245
336.14 | 19.1972 | 1.1315 | 0.38219 | 110.2676 | 129.4648 | 10.4548 | 0.085891 | 119.8662 | 9.5986 | 116.6667 | 0.98475 | 0.078856 | 0.98475 | 0.078856
336.16 | 21.3775 | 1.1325 | 0.38443 | 110.0923 | 131.4698 | 10.6301 | 0.087331 | 120.781 | 10.6887 | 117.2181 | 0.99227 | 0.087812 | 0.99227 | 0.087812
336.18 | 22.2549 | 1.1325 | 0.38638 | 109.555 | 131.8099 | 11.1674 | 0.091745 | 120.6825 | 11.1275 | 116.9733 | 0.99146 | 0.091417 | 0.99146 | 0.091417
336.2 | 24.0364 | 1.1332 | 0.38861 | 109.2614 | 133.2978 | 11.461 | 0.094157 | 121.2796 | 12.0182 | 117.2735 | 0.99636 | 0.098734 | 0.99636 | 0.098734
336.22 | 23.9566 | 1.1332 | 0.38991 | 109.2062 | 133.1628 | 11.5162 | 0.09461 | 121.1845 | 11.9783 | 117.1917 | 0.99558 | 0.098407 | 0.99558 | 0.098407
336.24 | 24.7277 | 1.1332 | 0.39078 | 109.2665 | 133.9942 | 11.4559 | 0.094115 | 121.6303 | 12.3638 | 117.5091 | 0.99924 | 0.10157 | 0.99924 | 0.10157
336.26 | 24.8075 | 1.134 | 0.39114 | 109.371 | 134.1785 | 11.3514 | 0.093256 | 121.7747 | 12.4037 | 117.6402 | 1.0004 | 0.1019 | 1.0004 | 0.1019
336.28 | 24.1693 | 1.134 | 0.39114 | 109.8211 | 133.9904 | 10.9013 | 0.089559 | 121.9058 | 12.0847 | 117.8775 | 1.0015 | 0.099281 | 1.0015 | 0.099281
336.3 | 24.2491 | 1.134 | 0.39107 | 109.9859 | 134.235 | 10.7365 | 0.088205 | 122.1104 | 12.1245 | 118.0689 | 1.0032 | 0.099608 | 1.0032 | 0.099608
336.32 | 23.7439 | 1.1344 | 0.38977 | 110.5927 | 134.3366 | 10.1297 | 0.08322 | 122.4647 | 11.872 | 118.5073 | 1.0061 | 0.097533 | 1.0061 | 0.097533
336.34 | 20.4203 | 1.1344 | 0.38811 | 111.4766 | 131.8969 | 9.2458 | 0.075958 | 121.6867 | 10.2101 | 118.2834 | 0.99971 | 0.083881 | 0.99971 | 0.083881
336.36 | 19.9949 | 1.134 | 0.38775 | 112.7651 | 132.76 | 8.9573 | 0.073588 | 122.7625 | 9.9974 | 119.4301 | 1.0085 | 0.082133 | 1.0085 | 0.082133
336.38 | 18.8515 | 1.134 | 0.38638 | 113.3849 | 132.2364 | 8.3375 | 0.068496 | 122.8107 | 9.4258 | 119.6687 | 1.0089 | 0.077437 | 1.0089 | 0.077437
336.4 | 14.9696 | 1.134 | 0.38226 | 115.4593 | 130.4289 | 6.2631 | 0.051454 | 122.9441 | 7.4848 | 120.4492 | 1.01 | 0.061491 | 1.01 | 0.061491
336.42 | 12.4702 | 1.1328 | 0.37952 | 116.6501 | 129.1203 | 5.0723 | 0.041671 | 122.8852 | 6.2351 | 120.8068 | 1.0096 | 0.051224 | 1.0096 | 0.051224
336.44 | 9.1466 | 1.1328 | 0.37693 | 118.2592 | 127.4058 | 3.4632 | 0.028452 | 122.8325 | 4.5733 | 121.3081 | 1.0091 | 0.037572 | 1.0091 | 0.037572
336.46 | 6.4611 | 1.1328 | 0.37368 | 119.7263 | 126.1874 | 1.9961 | 0.016399 | 122.9569 | 3.2306 | 121.88 | 1.0101 | 0.02654 | 1.0101 | 0.02654
336.48 | 3.4831 | 1.1323 | 0.37014 | 121.0764 | 124.5595 | 0.646 | 0.0053072 | 122.818 | 1.7416 | 122.2374 | 1.009 | 0.014308 | 1.009 | 0.014308
336.5 | 0.18612 | 1.1323 | 0.36646 | 122.4357 | 122.6218 | -0.7133 | -0.0058601 | 122.5288 | 0.093061 | 122.4977 | 1.0066 | 0.00076454 | 1.0066 | 0.00076454
336.52 | -3.0311 | 1.1311 | 0.36235 | 123.8929 | 120.8618 | -2.1705 | -0.017832 | 122.3773 | -1.5156 | 122.8825 | 1.0054 | -0.012451 | 1.0054 | -0.012451
336.54 | -6.2218 | 1.1311 | 0.35845 | 125.5087 | 119.2869 | -3.7863 | -0.031106 | 122.3978 | -3.1109 | 123.4348 | 1.0055 | -0.025557 | 1.0055 | -0.025557
336.56 | -9.2795 | 1.1311 | 0.35463 | 126.7646 | 117.4851 | -5.0422 | -0.041424 | 122.1248 | -4.6398 | 123.6714 | 1.0033 | -0.038118 | 1.0033 | -0.038118
336.58 | -12.0182 | 1.13 | 0.35081 | 128.8849 | 116.8667 | -6.1625 | -0.050627 | 122.8758 | -6.0091 | 124.8788 | 1.0095 | -0.049367 | 1.0095 | -0.049367
336.6 | -14.6239 | 1.13 | 0.34727 | 129.8058 | 115.1819 | -7.0834 | -0.058193 | 122.4938 | -7.312 | 124.9312 | 1.0063 | -0.060071 | 1.0063 | -0.060071
336.62 | -16.8042 | 1.13 | 0.34417 | 130.6901 | 113.8859 | -7.9677 | -0.065458 | 122.288 | -8.4021 | 125.0887 | 1.0046 | -0.069027 | 1.0046 | -0.069027
336.64 | -18.9845 | 1.1286 | 0.34135 | 131.3835 | 112.399 | -8.6611 | -0.071155 | 121.8913 | -9.4922 | 125.0553 | 1.0014 | -0.077983 | 1.0014 | -0.077983
336.66 | -20.6596 | 1.1286 | 0.33926 | 132.3397 | 111.6801 | -9.6173 | -0.07901 | 122.0099 | -10.3298 | 125.4532 | 1.0024 | -0.084864 | 1.0024 | -0.084864
336.68 | -22.2549 | 1.1277 | 0.33702 | 132.4337 | 110.1788 | -9.7113 | -0.079782 | 121.3062 | -11.1275 | 125.0154 | 0.99658 | -0.091417 | 0.99658 | -0.091417
336.7 | -23.5046 | 1.1277 | 0.33565 | 132.8094 | 109.3048 | -10.087 | -0.082869 | 121.0571 | -11.7523 | 124.9745 | 0.99453 | -0.09655 | 0.99453 | -0.09655
336.72 | -24.3555 | 1.1277 | 0.33443 | 132.7031 | 108.3477 | -9.9807 | -0.081996 | 120.5254 | -12.1777 | 124.5846 | 0.99017 | -0.10005 | 0.99017 | -0.10005
336.74 | -24.7277 | 1.1271 | 0.33371 | 132.6613 | 107.9336 | -9.9389 | -0.081652 | 120.2975 | -12.3638 | 124.4187 | 0.98829 | -0.10157 | 0.98829 | -0.10157
336.76 | -24.967 | 1.1271 | 0.33334 | 132.3968 | 107.4298 | -9.6744 | -0.079479 | 119.9133 | -12.4835 | 124.0745 | 0.98514 | -0.10256 | 0.98514 | -0.10256
336.78 | -24.6745 | 1.1265 | 0.33327 | 132.3243 | 107.6498 | -9.6019 | -0.078884 | 119.987 | -12.3373 | 124.0995 | 0.98574 | -0.10136 | 0.98574 | -0.10136
336.8 | -23.9832 | 1.1265 | 0.3332 | 131.9929 | 108.0097 | -9.2705 | -0.076161 | 120.0013 | -11.9916 | 123.9985 | 0.98586 | -0.098516 | 0.98586 | -0.098516
336.82 | -23.611 | 1.1265 | 0.33334 | 131.5977 | 107.9867 | -8.8753 | -0.072914 | 119.7922 | -11.8055 | 123.7274 | 0.98414 | -0.096987 | 0.98414 | -0.096987
336.84 | -22.4676 | 1.1265 | 0.3345 | 131.0092 | 108.5416 | -8.2868 | -0.068079 | 119.7754 | -11.2338 | 123.52 | 0.984 | -0.09229 | 0.984 | -0.09229
336.86 | -19.4897 | 1.1265 | 0.33724 | 129.7333 | 110.2436 | -7.0109 | -0.057597 | 119.9885 | -9.7448 | 123.2367 | 0.98575 | -0.080058 | 0.98575 | -0.080058
336.88 | -17.6019 | 1.1265 | 0.33991 | 128.33 | 110.7281 | -5.6076 | -0.046069 | 119.5291 | -8.8009 | 122.4627 | 0.98198 | -0.072303 | 0.98198 | -0.072303
336.9 | -14.81 | 1.1271 | 0.34208 | 126.0589 | 111.2489 | -4.3365 | -0.035626 | 118.6539 | -7.405 | 121.1222 | 0.97479 | -0.060835 | 0.97479 | -0.060835
336.92 | -12.6297 | 1.1271 | 0.34424 | 124.9916 | 112.3619 | -3.2692 | -0.026858 | 118.6767 | -6.3149 | 120.7817 | 0.97498 | -0.051879 | 0.97498 | -0.051879
336.94 | -9.2529 | 1.1282 | 0.34749 | 123.3733 | 114.1204 | -1.6509 | -0.013563 | 118.7468 | -4.6265 | 120.289 | 0.97555 | -0.038008 | 0.97555 | -0.038008
336.96 | -6.1952 | 1.1282 | 0.35073 | 121.6278 | 115.4326 | 0.0946 | 0.00077718 | 118.5302 | -3.0976 | 119.5627 | 0.97377 | -0.025448 | 0.97377 | -0.025448
336.98 | -3.297 | 1.1282 | 0.35376 | 120.6318 | 117.3348 | 1.0906 | 0.0089597 | 118.9833 | -1.6485 | 119.5328 | 0.9775 | -0.013543 | 0.9775 | -0.013543
337 | -0.13294 | 1.1292 | 0.35716 | 119.1531 | 119.0202 | 2.5693 | 0.021108 | 119.0866 | -0.066472 | 119.1088 | 0.97835 | -0.0005461 | 0.97835 | -0.0005461
337.02 | 2.978 | 1.1292 | 0.36084 | 117.9131 | 120.8911 | 3.8093 | 0.031295 | 119.4021 | 1.489 | 118.9058 | 0.98094 | 0.012233 | 0.98094 | 0.012233
337.04 | 6.1155 | 1.1305 | 0.36459 | 116.4818 | 122.5973 | 5.2406 | 0.043054 | 119.5395 | 3.0577 | 118.5203 | 0.98207 | 0.02512 | 0.98207 | 0.02512
337.06 | 9.12 | 1.1305 | 0.36877 | 115.1039 | 124.2239 | 6.6185 | 0.054374 | 119.6639 | 4.56 | 118.1439 | 0.98309 | 0.037462 | 0.98309 | 0.037462
337.08 | 11.2205 | 1.1305 | 0.37267 | 114.0421 | 125.2626 | 7.6803 | 0.063097 | 119.6524 | 5.6103 | 117.7823 | 0.98299 | 0.046091 | 0.98299 | 0.046091
337.1 | 14.491 | 1.1319 | 0.3762 | 111.9884 | 126.4794 | 8.734 | 0.071753 | 119.2339 | 7.2455 | 116.8187 | 0.97956 | 0.059525 | 0.97956 | 0.059525
337.12 | 16.8042 | 1.1319 | 0.37974 | 111.0377 | 127.8419 | 9.6847 | 0.079564 | 119.4398 | 8.4021 | 116.6391 | 0.98125 | 0.069027 | 0.98125 | 0.069027
337.14 | 19.0377 | 1.1319 | 0.38212 | 110.7156 | 129.7533 | 10.0068 | 0.08221 | 120.2344 | 9.5188 | 117.0615 | 0.98778 | 0.078201 | 0.98778 | 0.078201
337.16 | 21.0052 | 1.133 | 0.38465 | 109.7429 | 130.7481 | 10.9795 | 0.090201 | 120.2455 | 10.5026 | 116.7446 | 0.98787 | 0.086283 | 0.98787 | 0.086283
337.18 | 22.6272 | 1.133 | 0.38681 | 109.4589 | 132.0861 | 11.2635 | 0.092534 | 120.7725 | 11.3136 | 117.0013 | 0.9922 | 0.092946 | 0.9922 | 0.092946
337.2 | 24.0896 | 1.134 | 0.38869 | 109.123 | 133.2126 | 11.5994 | 0.095294 | 121.1678 | 12.0448 | 117.1529 | 0.99544 | 0.098953 | 0.99544 | 0.098953
337.22 | 24.4086 | 1.134 | 0.39006 | 109.0942 | 133.5028 | 11.6282 | 0.09553 | 121.2985 | 12.2043 | 117.2304 | 0.99652 | 0.10026 | 0.99652 | 0.10026
337.24 | 24.8341 | 1.134 | 0.39107 | 109.1349 | 133.969 | 11.5875 | 0.095196 | 121.5519 | 12.417 | 117.4129 | 0.9986 | 0.10201 | 0.9986 | 0.10201
337.26 | 24.8075 | 1.1346 | 0.3915 | 108.9953 | 133.8028 | 11.7271 | 0.096343 | 121.399 | 12.4037 | 117.2645 | 0.99734 | 0.1019 | 0.99734 | 0.1019
337.28 | 24.4618 | 1.1346 | 0.3915 | 109.4993 | 133.9611 | 11.2231 | 0.092202 | 121.7302 | 12.2309 | 117.6532 | 1.0001 | 0.10048 | 1.0001 | 0.10048
337.3 | 24.2225 | 1.135 | 0.39136 | 109.7172 | 133.9397 | 11.0052 | 0.090412 | 121.8285 | 12.1113 | 117.7914 | 1.0009 | 0.099499 | 1.0009 | 0.099499
337.32 | 23.7173 | 1.135 | 0.38984 | 110.6313 | 134.3486 | 10.0911 | 0.082903 | 122.49 | 11.8587 | 118.5371 | 1.0063 | 0.097424 | 1.0063 | 0.097424
337.34 | 20.1544 | 1.135 | 0.38833 | 111.4791 | 131.6335 | 9.2433 | 0.075938 | 121.5563 | 10.0772 | 118.1972 | 0.99864 | 0.082788 | 0.99864 | 0.082788
337.36 | 19.1706 | 1.1348 | 0.38782 | 112.7361 | 131.9067 | 8.9863 | 0.073826 | 122.3214 | 9.5853 | 119.1263 | 1.0049 | 0.078747 | 1.0049 | 0.078747
337.38 | 18.7452 | 1.1348 | 0.3863 | 113.4143 | 132.1595 | 8.3081 | 0.068254 | 122.7869 | 9.3726 | 119.6627 | 1.0087 | 0.077 | 1.0087 | 0.077
337.4 | 14.8898 | 1.1348 | 0.38241 | 115.5594 | 130.4492 | 6.163 | 0.050632 | 123.0043 | 7.4449 | 120.5227 | 1.0105 | 0.061163 | 1.0105 | 0.061163
337.42 | 12.1245 | 1.134 | 0.37981 | 116.9581 | 129.0826 | 4.7643 | 0.039141 | 123.0204 | 6.0623 | 120.9996 | 1.0107 | 0.049804 | 1.0107 | 0.049804
337.44 | 9.572 | 1.134 | 0.37707 | 118.0771 | 127.6491 | 3.6453 | 0.029948 | 122.8631 | 4.786 | 121.2678 | 1.0094 | 0.039319 | 1.0094 | 0.039319
337.46 | 6.5409 | 1.133 | 0.37404 | 119.5823 | 126.1232 | 2.1401 | 0.017582 | 122.8527 | 3.2704 | 121.7626 | 1.0093 | 0.026868 | 1.0093 | 0.026868
337.48 | 3.1907 | 1.133 | 0.37029 | 121.2487 | 124.4394 | 0.4737 | 0.0038916 | 122.844 | 1.5953 | 122.3123 | 1.0092 | 0.013106 | 1.0092 | 0.013106
337.5 | 0.26589 | 1.133 | 0.36668 | 122.3943 | 122.6602 | -0.6719 | -0.0055199 | 122.5272 | 0.13294 | 122.4829 | 1.0066 | 0.0010922 | 1.0066 | 0.0010922
337.52 | -3.1109 | 1.1317 | 0.36264 | 123.9078 | 120.7969 | -2.1854 | -0.017954 | 122.3523 | -1.5555 | 122.8708 | 1.0052 | -0.012779 | 1.0052 | -0.012779
337.54 | -6.2484 | 1.1317 | 0.3586 | 124.9521 | 118.7037 | -3.2297 | -0.026533 | 121.8279 | -3.1242 | 122.8693 | 1.0009 | -0.025667 | 1.0009 | -0.025667
337.56 | -9.1466 | 1.1309 | 0.35499 | 127.5441 | 118.3975 | -4.8217 | -0.039612 | 122.9708 | -4.5733 | 124.4952 | 1.0103 | -0.037572 | 1.0103 | -0.037572
337.58 | -11.9384 | 1.1309 | 0.35109 | 129.062 | 117.1236 | -6.3396 | -0.052082 | 123.0928 | -5.9692 | 125.0825 | 1.0113 | -0.04904 | 1.0113 | -0.04904
337.6 | -14.81 | 1.1309 | 0.34756 | 130.0089 | 115.1989 | -7.2865 | -0.059862 | 122.6039 | -7.405 | 125.0722 | 1.0072 | -0.060835 | 1.0072 | -0.060835
337.62 | -16.884 | 1.1296 | 0.34446 | 130.7195 | 113.8355 | -7.9971 | -0.065699 | 122.2775 | -8.442 | 125.0915 | 1.0046 | -0.069354 | 1.0046 | -0.069354
337.64 | -18.9845 | 1.1296 | 0.34164 | 131.6345 | 112.65 | -8.9121 | -0.073217 | 122.1423 | -9.4922 | 125.3063 | 1.0034 | -0.077983 | 1.0034 | -0.077983
337.66 | -21.0052 | 1.1296 | 0.33926 | 132.1793 | 111.1741 | -9.4569 | -0.077692 | 121.6767 | -10.5026 | 125.1776 | 0.99962 | -0.086283 | 0.99962 | -0.086283
337.68 | -22.6538 | 1.1286 | 0.33731 | 132.77 | 110.1162 | -10.0476 | -0.082545 | 121.4431 | -11.3269 | 125.2187 | 0.99771 | -0.093055 | 0.99771 | -0.093055
337.7 | -23.9566 | 1.1286 | 0.33565 | 133.0554 | 109.0988 | -10.333 | -0.08489 | 121.0771 | -11.9783 | 125.0699 | 0.9947 | -0.098407 | 0.9947 | -0.098407
337.72 | -24.1161 | 1.1277 | 0.33472 | 132.9599 | 108.8438 | -10.2375 | -0.084105 | 120.9018 | -12.0581 | 124.9212 | 0.99326 | -0.099062 | 0.99326 | -0.099062
337.74 | -25.1797 | 1.1277 | 0.33385 | 133.158 | 107.9783 | -10.4356 | -0.085733 | 120.5681 | -12.5899 | 124.7648 | 0.99052 | -0.10343 | 0.99052 | -0.10343
337.76 | -24.967 | 1.1277 | 0.33349 | 132.757 | 107.79 | -10.0346 | -0.082438 | 120.2735 | -12.4835 | 124.4347 | 0.9881 | -0.10256 | 0.9881 | -0.10256
337.78 | -24.8606 | 1.1273 | 0.33334 | 132.4471 | 107.5865 | -9.7247 | -0.079892 | 120.0168 | -12.4303 | 124.1602 | 0.98599 | -0.10212 | 0.98599 | -0.10212
337.8 | -24.0896 | 1.1273 | 0.33334 | 132.1301 | 108.0405 | -9.4077 | -0.077288 | 120.0853 | -12.0448 | 124.1002 | 0.98655 | -0.098953 | 0.98655 | -0.098953
337.82 | -22.6538 | 1.1273 | 0.33349 | 131.7769 | 109.1231 | -9.0545 | -0.074386 | 120.45 | -11.3269 | 124.2256 | 0.98955 | -0.093055 | 0.98955 | -0.093055
337.84 | -22.3879 | 1.1271 | 0.3345 | 131.0018 | 108.6139 | -8.2794 | -0.068019 | 119.8079 | -11.1939 | 123.5392 | 0.98427 | -0.091963 | 0.98427 | -0.091963
337.86 | -19.7024 | 1.1271 | 0.33731 | 129.9092 | 110.2068 | -7.1868 | -0.059043 | 120.058 | -9.8512 | 123.3417 | 0.98633 | -0.080932 | 0.98633 | -0.080932
337.88 | -17.8943 | 1.1277 | 0.34006 | 127.4343 | 109.54 | -5.7119 | -0.046926 | 118.4871 | -8.9472 | 121.4695 | 0.97342 | -0.073505 | 0.97342 | -0.073505
337.9 | -14.491 | 1.1277 | 0.34215 | 125.9827 | 111.4917 | -4.2603 | -0.035 | 118.7372 | -7.2455 | 121.1524 | 0.97548 | -0.059525 | 0.97548 | -0.059525
337.92 | -12.6829 | 1.1277 | 0.34424 | 125.2966 | 112.6137 | -3.5742 | -0.029364 | 118.9551 | -6.3415 | 121.069 | 0.97727 | -0.052098 | 0.97727 | -0.052098
337.94 | -9.9708 | 1.1288 | 0.34749 | 123.3253 | 113.3545 | -1.6029 | -0.013168 | 118.3399 | -4.9854 | 120.0017 | 0.97221 | -0.040957 | 0.97221 | -0.040957
337.96 | -6.3016 | 1.1288 | 0.35073 | 121.9949 | 115.6933 | -0.2725 | -0.0022387 | 118.8441 | -3.1508 | 119.8944 | 0.97635 | -0.025885 | 0.97635 | -0.025885
337.98 | -3.1907 | 1.1298 | 0.35405 | 120.7105 | 117.5198 | 1.0119 | 0.0083132 | 119.1152 | -1.5953 | 119.6469 | 0.97858 | -0.013106 | 0.97858 | -0.013106
338 | -0.053178 | 1.1298 | 0.35752 | 119.2244 | 119.1712 | 2.498 | 0.020522 | 119.1978 | -0.026589 | 119.2067 | 0.97926 | -0.00021844 | 0.97926 | -0.00021844
338.02 | 2.8184 | 1.1298 | 0.36112 | 117.819 | 120.6374 | 3.9034 | 0.032068 | 119.2282 | 1.4092 | 118.7585 | 0.97951 | 0.011577 | 0.97951 | 0.011577
338.04 | 6.1686 | 1.1311 | 0.36495 | 116.598 | 122.7666 | 5.1244 | 0.042099 | 119.6823 | 3.0843 | 118.6542 | 0.98324 | 0.025339 | 0.98324 | 0.025339
338.06 | 9.2795 | 1.1311 | 0.36906 | 115.4986 | 124.7781 | 6.2238 | 0.051131 | 120.1384 | 4.6398 | 118.5918 | 0.98699 | 0.038118 | 0.98699 | 0.038118
338.08 | 11.6459 | 1.1311 | 0.37303 | 113.9838 | 125.6297 | 7.7386 | 0.063576 | 119.8068 | 5.823 | 117.8658 | 0.98426 | 0.047838 | 0.98426 | 0.047838
338.1 | 14.4378 | 1.1323 | 0.37642 | 111.9761 | 126.4139 | 8.7463 | 0.071854 | 119.195 | 7.2189 | 116.7887 | 0.97924 | 0.059306 | 0.97924 | 0.059306
338.12 | 17.2296 | 1.1323 | 0.37996 | 110.9523 | 128.1819 | 9.7701 | 0.080265 | 119.5671 | 8.6148 | 116.6955 | 0.98229 | 0.070774 | 0.98229 | 0.070774
338.14 | 19.4099 | 1.1336 | 0.38263 | 110.2864 | 129.6963 | 10.436 | 0.085736 | 119.9914 | 9.705 | 116.7564 | 0.98578 | 0.07973 | 0.98578 | 0.07973
338.16 | 20.7394 | 1.1336 | 0.38493 | 110.0012 | 130.7406 | 10.7212 | 0.088079 | 120.3709 | 10.3697 | 116.9143 | 0.9889 | 0.085191 | 0.9889 | 0.085191
338.18 | 22.2815 | 1.1336 | 0.3871 | 109.6287 | 131.9102 | 11.0937 | 0.091139 | 120.7695 | 11.1408 | 117.0559 | 0.99217 | 0.091526 | 0.99217 | 0.091526
338.2 | 23.7173 | 1.1346 | 0.38912 | 109.1786 | 132.8959 | 11.5438 | 0.094837 | 121.0373 | 11.8587 | 117.0844 | 0.99437 | 0.097424 | 0.99437 | 0.097424
338.22 | 24.4618 | 1.1346 | 0.39035 | 109.4095 | 133.8713 | 11.3129 | 0.09294 | 121.6404 | 12.2309 | 117.5634 | 0.99933 | 0.10048 | 0.99933 | 0.10048
338.24 | 25.5785 | 1.1352 | 0.39172 | 108.9713 | 134.5498 | 11.7511 | 0.09654 | 121.7606 | 12.7893 | 117.4975 | 1.0003 | 0.10507 | 1.0003 | 0.10507
338.26 | 24.7809 | 1.1352 | 0.39186 | 109.6323 | 134.4132 | 11.0901 | 0.09111 | 122.0227 | 12.3904 | 117.8926 | 1.0025 | 0.10179 | 1.0025 | 0.10179
338.28 | 24.7809 | 1.1352 | 0.39179 | 109.7615 | 134.5424 | 10.9609 | 0.090048 | 122.1519 | 12.3904 | 118.0218 | 1.0035 | 0.10179 | 1.0035 | 0.10179
338.3 | 24.4086 | 1.1355 | 0.39172 | 110.0079 | 134.4165 | 10.7145 | 0.088024 | 122.2122 | 12.2043 | 118.1441 | 1.004 | 0.10026 | 1.004 | 0.10026
338.32 | 23.7971 | 1.1355 | 0.38998 | 110.8411 | 134.6382 | 9.8813 | 0.081179 | 122.7396 | 11.8985 | 118.7735 | 1.0084 | 0.097751 | 1.0084 | 0.097751
338.34 | 20.5266 | 1.1355 | 0.38861 | 111.3822 | 131.9088 | 9.3402 | 0.076734 | 121.6455 | 10.2633 | 118.2244 | 0.99937 | 0.084317 | 0.99937 | 0.084317
338.36 | 20.6862 | 1.1357 | 0.38811 | 112.5414 | 133.2276 | 9.181 | 0.075426 | 122.8845 | 10.3431 | 119.4368 | 1.0095 | 0.084973 | 1.0095 | 0.084973
338.38 | 19.3036 | 1.1357 | 0.38688 | 113.3492 | 132.6528 | 8.3732 | 0.068789 | 123.001 | 9.6518 | 119.7837 | 1.0105 | 0.079293 | 1.0105 | 0.079293
338.4 | 14.9696 | 1.1346 | 0.38277 | 115.7617 | 130.7313 | 5.9607 | 0.04897 | 123.2465 | 7.4848 | 120.7516 | 1.0125 | 0.061491 | 1.0125 | 0.061491
338.42 | 11.965 | 1.1346 | 0.38003 | 116.8868 | 128.8518 | 4.8356 | 0.039726 | 122.8693 | 5.9825 | 120.8751 | 1.0094 | 0.049149 | 1.0094 | 0.049149
338.44 | 9.4125 | 1.1346 | 0.37729 | 118.2904 | 127.7029 | 3.432 | 0.028195 | 122.9966 | 4.7062 | 121.4279 | 1.0105 | 0.038664 | 1.0105 | 0.038664
338.46 | 6.7536 | 1.1336 | 0.37433 | 119.3793 | 126.1329 | 2.3431 | 0.01925 | 122.7561 | 3.3768 | 121.6305 | 1.0085 | 0.027742 | 1.0085 | 0.027742
338.48 | 3.6959 | 1.1336 | 0.37079 | 120.7351 | 124.431 | 0.9873 | 0.0081111 | 122.583 | 1.8479 | 121.9671 | 1.0071 | 0.015182 | 1.0071 | 0.015182
338.5 | -0.10636 | 1.1336 | 0.36697 | 122.5939 | 122.4875 | -0.8715 | -0.0071597 | 122.5407 | -0.053178 | 122.5584 | 1.0067 | -0.00043688 | 1.0067 | -0.00043688
338.52 | -3.0311 | 1.1327 | 0.363 | 123.9267 | 120.8956 | -2.2043 | -0.018109 | 122.4111 | -1.5156 | 122.9163 | 1.0057 | -0.012451 | 1.0057 | -0.012451
338.54 | -6.3016 | 1.1327 | 0.35896 | 125.3728 | 119.0712 | -3.6504 | -0.02999 | 122.222 | -3.1508 | 123.2723 | 1.0041 | -0.025885 | 1.0041 | -0.025885
338.56 | -9.2529 | 1.1313 | 0.35513 | 126.7217 | 117.4688 | -4.9993 | -0.041071 | 122.0952 | -4.6265 | 123.6374 | 1.0031 | -0.038008 | 1.0031 | -0.038008
338.58 | -11.8852 | 1.1313 | 0.35146 | 127.7933 | 115.9081 | -6.0709 | -0.049875 | 121.8507 | -5.9426 | 123.8316 | 1.0011 | -0.048821 | 1.0011 | -0.048821
338.6 | -14.5441 | 1.1313 | 0.34785 | 128.9013 | 114.3572 | -7.1789 | -0.058978 | 121.6292 | -7.2721 | 124.0533 | 0.99923 | -0.059743 | 0.99923 | -0.059743
338.62 | -17.1233 | 1.1304 | 0.34453 | 130.7859 | 113.6626 | -8.0635 | -0.066245 | 122.2243 | -8.5616 | 125.0781 | 1.0041 | -0.070337 | 1.0041 | -0.070337
338.64 | -18.9579 | 1.1304 | 0.34186 | 131.4856 | 112.5277 | -8.7632 | -0.071993 | 122.0067 | -9.4789 | 125.1663 | 1.0023 | -0.077874 | 1.0023 | -0.077874
338.66 | -20.7925 | 1.1292 | 0.33955 | 132.119 | 111.3265 | -9.3966 | -0.077197 | 121.7227 | -10.3963 | 125.1882 | 1 | -0.08541 | 1 | -0.08541
338.68 | -22.1752 | 1.1292 | 0.3376 | 132.7627 | 110.5875 | -10.0403 | -0.082485 | 121.6751 | -11.0876 | 125.371 | 0.99961 | -0.091089 | 0.99961 | -0.091089
338.7 | -23.5312 | 1.1292 | 0.33594 | 133.0767 | 109.5455 | -10.3543 | -0.085065 | 121.3111 | -11.7656 | 125.233 | 0.99662 | -0.096659 | 0.99662 | -0.096659
338.72 | -24.4352 | 1.1284 | 0.33493 | 132.9017 | 108.4665 | -10.1793 | -0.083627 | 120.6841 | -12.2176 | 124.7566 | 0.99147 | -0.10037 | 0.99147 | -0.10037
338.74 | -24.3023 | 1.1284 | 0.33421 | 132.9833 | 108.681 | -10.2609 | -0.084298 | 120.8322 | -12.1511 | 124.8825 | 0.99269 | -0.099827 | 0.99269 | -0.099827
338.76 | -24.967 | 1.1284 | 0.33378 | 132.8666 | 107.8996 | -10.1442 | -0.083339 | 120.3831 | -12.4835 | 124.5443 | 0.989 | -0.10256 | 0.989 | -0.10256
338.78 | -24.4618 | 1.1279 | 0.33363 | 132.4595 | 107.9977 | -9.7371 | -0.079994 | 120.2286 | -12.2309 | 124.3056 | 0.98773 | -0.10048 | 0.98773 | -0.10048
338.8 | -24.2225 | 1.1279 | 0.33363 | 132.3291 | 108.1066 | -9.6067 | -0.078923 | 120.2178 | -12.1113 | 124.2549 | 0.98764 | -0.099499 | 0.98764 | -0.099499
338.82 | -23.3717 | 1.1277 | 0.33378 | 131.9246 | 108.5529 | -9.2022 | -0.0756 | 120.2388 | -11.6858 | 124.134 | 0.98781 | -0.096004 | 0.98781 | -0.096004
338.84 | -22.2283 | 1.1277 | 0.33493 | 131.129 | 108.9007 | -8.4066 | -0.069064 | 120.0148 | -11.1142 | 123.7196 | 0.98597 | -0.091308 | 0.98597 | -0.091308
338.86 | -19.1972 | 1.1277 | 0.3376 | 129.9473 | 110.7501 | -7.2249 | -0.059356 | 120.3487 | -9.5986 | 123.5482 | 0.98871 | -0.078856 | 0.98871 | -0.078856
338.88 | -17.6019 | 1.1282 | 0.34042 | 127.1422 | 109.5403 | -5.4198 | -0.044526 | 118.3413 | -8.8009 | 121.2749 | 0.97222 | -0.072303 | 0.97222 | -0.072303
338.9 | -15.0759 | 1.1282 | 0.34215 | 126.2181 | 111.1422 | -4.4957 | -0.036934 | 118.6801 | -7.538 | 121.1928 | 0.97501 | -0.061927 | 0.97501 | -0.061927
338.92 | -12.9488 | 1.1282 | 0.34467 | 124.8292 | 111.8804 | -3.1068 | -0.025524 | 118.3548 | -6.4744 | 120.5129 | 0.97233 | -0.05319 | 0.97233 | -0.05319
338.94 | -9.4391 | 1.1292 | 0.34785 | 123.2909 | 113.8518 | -1.5685 | -0.012886 | 118.5714 | -4.7195 | 120.1445 | 0.97411 | -0.038773 | 0.97411 | -0.038773
338.96 | -6.1952 | 1.1292 | 0.35088 | 122.3021 | 116.1069 | -0.5797 | -0.0047625 | 119.2045 | -3.0976 | 120.237 | 0.97931 | -0.025448 | 0.97931 | -0.025448
338.98 | -3.0843 | 1.1304 | 0.35434 | 120.434 | 117.3497 | 1.2884 | 0.010585 | 118.8918 | -1.5422 | 119.4059 | 0.97675 | -0.012669 | 0.97675 | -0.012669
339 | 0.15953 | 1.1304 | 0.35773 | 119.4656 | 119.6251 | 2.2568 | 0.018541 | 119.5454 | 0.079767 | 119.5188 | 0.98211 | 0.00065532 | 0.98211 | 0.00065532
339.02 | 3.0577 | 1.1304 | 0.36134 | 118.0021 | 121.0598 | 3.7203 | 0.030564 | 119.531 | 1.5289 | 119.0213 | 0.982 | 0.01256 | 0.982 | 0.01256
339.04 | 6.1686 | 1.1313 | 0.36524 | 116.8389 | 123.0075 | 4.8835 | 0.04012 | 119.9232 | 3.0843 | 118.8951 | 0.98522 | 0.025339 | 0.98522 | 0.025339
339.06 | 9.2795 | 1.1313 | 0.36928 | 115.4791 | 124.7586 | 6.2433 | 0.051291 | 120.1189 | 4.6398 | 118.5723 | 0.98683 | 0.038118 | 0.98683 | 0.038118
339.08 | 11.7789 | 1.1328 | 0.3731 | 113.2664 | 125.0453 | 7.456 | 0.061254 | 119.1558 | 5.8894 | 117.1927 | 0.97891 | 0.048384 | 0.97891 | 0.048384
339.1 | 14.4112 | 1.1328 | 0.37685 | 112.1038 | 126.515 | 8.6186 | 0.070805 | 119.3094 | 7.2056 | 116.9075 | 0.98018 | 0.059197 | 0.98018 | 0.059197
339.12 | 17.3626 | 1.1328 | 0.38024 | 111.0538 | 128.4164 | 9.6686 | 0.079432 | 119.7351 | 8.6813 | 116.8413 | 0.98367 | 0.07132 | 0.98367 | 0.07132
339.14 | 19.1706 | 1.1342 | 0.38284 | 110.718 | 129.8886 | 10.0044 | 0.08219 | 120.3033 | 9.5853 | 117.1082 | 0.98834 | 0.078747 | 0.98834 | 0.078747
339.16 | 21.1382 | 1.1342 | 0.38508 | 110.1966 | 131.3348 | 10.5258 | 0.086474 | 120.7657 | 10.5691 | 117.2427 | 0.99214 | 0.08683 | 0.99214 | 0.08683
339.18 | 22.5208 | 1.1342 | 0.38746 | 109.8297 | 132.3505 | 10.8927 | 0.089488 | 121.0901 | 11.2604 | 117.3366 | 0.99481 | 0.092509 | 0.99481 | 0.092509
339.2 | 23.4514 | 1.135 | 0.38941 | 109.2554 | 132.7068 | 11.467 | 0.094206 | 120.9811 | 11.7257 | 117.0725 | 0.99391 | 0.096332 | 0.99391 | 0.096332
339.22 | 24.4086 | 1.135 | 0.39063 | 109.3032 | 133.7118 | 11.4192 | 0.093813 | 121.5075 | 12.2043 | 117.4394 | 0.99823 | 0.10026 | 0.99823 | 0.10026
339.24 | 24.9404 | 1.1357 | 0.39164 | 109.1404 | 134.0808 | 11.582 | 0.095151 | 121.6106 | 12.4702 | 117.4539 | 0.99908 | 0.10245 | 0.99908 | 0.10245
339.26 | 24.6213 | 1.1357 | 0.392 | 109.5282 | 134.1495 | 11.1942 | 0.091965 | 121.8389 | 12.3107 | 117.7353 | 1.001 | 0.10114 | 1.001 | 0.10114
339.28 | 24.063 | 1.1357 | 0.39193 | 109.7849 | 133.8479 | 10.9375 | 0.089856 | 121.8164 | 12.0315 | 117.8059 | 1.0008 | 0.098844 | 1.0008 | 0.098844
339.3 | 24.4086 | 1.1361 | 0.39186 | 109.9957 | 134.4043 | 10.7267 | 0.088124 | 122.2 | 12.2043 | 118.1319 | 1.0039 | 0.10026 | 1.0039 | 0.10026
339.32 | 23.7971 | 1.1361 | 0.39035 | 111.2136 | 135.0107 | 9.5088 | 0.078119 | 123.1121 | 11.8985 | 119.146 | 1.0114 | 0.097751 | 1.0114 | 0.097751
339.34 | 20.7394 | 1.1363 | 0.38876 | 112.7005 | 133.4399 | 9.0219 | 0.074119 | 123.0702 | 10.3697 | 119.6136 | 1.0111 | 0.085191 | 1.0111 | 0.085191
339.36 | 19.0643 | 1.1363 | 0.38818 | 113.212 | 132.2763 | 8.5104 | 0.069916 | 122.7441 | 9.5321 | 119.5668 | 1.0084 | 0.07831 | 1.0084 | 0.07831
339.38 | 19.3301 | 1.1363 | 0.3871 | 113.3541 | 132.6842 | 8.3683 | 0.068749 | 123.0192 | 9.6651 | 119.7975 | 1.0107 | 0.079403 | 1.0107 | 0.079403
339.4 | 14.7834 | 1.1352 | 0.38299 | 116.0182 | 130.8016 | 5.7042 | 0.046862 | 123.4099 | 7.3917 | 120.946 | 1.0139 | 0.060726 | 1.0139 | 0.060726
339.42 | 12.1777 | 1.1352 | 0.38053 | 117.1544 | 129.3321 | 4.568 | 0.037528 | 123.2433 | 6.0889 | 121.2136 | 1.0125 | 0.050023 | 1.0125 | 0.050023
339.44 | 9.3859 | 1.1352 | 0.37772 | 118.5447 | 127.9306 | 3.1777 | 0.026106 | 123.2376 | 4.6929 | 121.6733 | 1.0124 | 0.038554 | 1.0124 | 0.038554
339.46 | 6.1686 | 1.1346 | 0.37462 | 119.637 | 125.8056 | 2.0854 | 0.017132 | 122.7213 | 3.0843 | 121.6932 | 1.0082 | 0.025339 | 1.0082 | 0.025339
339.48 | 3.2438 | 1.1346 | 0.37101 | 121.1802 | 124.424 | 0.5422 | 0.0044544 | 122.8021 | 1.6219 | 122.2615 | 1.0089 | 0.013325 | 1.0089 | 0.013325
339.5 | 0.026589 | 1.1334 | 0.36718 | 122.7321 | 122.7587 | -1.0097 | -0.0082951 | 122.7454 | 0.013294 | 122.741 | 1.0084 | 0.00010922 | 1.0084 | 0.00010922
339.52 | -2.8716 | 1.1334 | 0.36336 | 123.9776 | 121.106 | -2.2552 | -0.018527 | 122.5418 | -1.4358 | 123.0204 | 1.0067 | -0.011796 | 1.0067 | -0.011796
339.54 | -6.142 | 1.1334 | 0.35925 | 125.6636 | 119.5216 | -3.9412 | -0.032379 | 122.5926 | -3.071 | 123.6163 | 1.0071 | -0.02523 | 1.0071 | -0.02523
339.56 | -9.2795 | 1.1321 | 0.35535 | 126.7888 | 117.5093 | -5.0664 | -0.041623 | 122.149 | -4.6398 | 123.6956 | 1.0035 | -0.038118 | 1.0035 | -0.038118
339.58 | -12.3107 | 1.1321 | 0.35153 | 128.0294 | 115.7187 | -6.307 | -0.051815 | 121.8741 | -6.1553 | 123.9258 | 1.0012 | -0.050569 | 1.0012 | -0.050569
339.6 | -14.7303 | 1.1321 | 0.34806 | 129.0683 | 114.338 | -7.3459 | -0.06035 | 121.7032 | -7.3651 | 124.1582 | 0.99984 | -0.060508 | 0.99984 | -0.060508
339.62 | -17.0435 | 1.1309 | 0.34489 | 130.8006 | 113.7571 | -8.0782 | -0.066366 | 122.2789 | -8.5217 | 125.1194 | 1.0046 | -0.07001 | 1.0046 | -0.07001
339.64 | -19.4365 | 1.1309 | 0.342 | 131.7284 | 112.2919 | -9.006 | -0.073988 | 122.0101 | -9.7182 | 125.2496 | 1.0024 | -0.079839 | 1.0024 | -0.079839
339.66 | -21.218 | 1.13 | 0.33977 | 132.1754 | 110.9574 | -9.453 | -0.07766 | 121.5664 | -10.609 | 125.1027 | 0.99872 | -0.087157 | 0.99872 | -0.087157
339.68 | -22.3879 | 1.13 | 0.33782 | 132.8068 | 110.4189 | -10.0844 | -0.082848 | 121.6129 | -11.1939 | 125.3442 | 0.9991 | -0.091963 | 0.9991 | -0.091963
339.7 | -24.2225 | 1.13 | 0.33601 | 133.2961 | 109.0736 | -10.5737 | -0.086867 | 121.1848 | -12.1113 | 125.2219 | 0.99558 | -0.099499 | 0.99558 | -0.099499
339.72 | -24.1959 | 1.1292 | 0.33522 | 132.9434 | 108.7475 | -10.221 | -0.08397 | 120.8454 | -12.098 | 124.8781 | 0.9928 | -0.09939 | 0.9928 | -0.09939
339.74 | -25.0999 | 1.1292 | 0.33436 | 133.2915 | 108.1916 | -10.5691 | -0.08683 | 120.7415 | -12.55 | 124.9249 | 0.99194 | -0.1031 | 0.99194 | -0.1031
339.76 | -25.0468 | 1.1286 | 0.33407 | 132.6976 | 107.6508 | -9.9752 | -0.08195 | 120.1742 | -12.5234 | 124.3487 | 0.98728 | -0.10288 | 0.98728 | -0.10288
339.78 | -24.2757 | 1.1286 | 0.33392 | 132.3132 | 108.0375 | -9.5908 | -0.078792 | 120.1754 | -12.1378 | 124.2213 | 0.98729 | -0.099717 | 0.98729 | -0.099717
339.8 | -24.7809 | 1.1286 | 0.33385 | 132.6458 | 107.8649 | -9.9234 | -0.081525 | 120.2554 | -12.3904 | 124.3855 | 0.98795 | -0.10179 | 0.98795 | -0.10179
339.82 | -22.9728 | 1.1284 | 0.33407 | 131.9228 | 108.95 | -9.2004 | -0.075585 | 120.4364 | -11.4864 | 124.2652 | 0.98943 | -0.094366 | 0.98943 | -0.094366
339.84 | -22.3081 | 1.1284 | 0.33508 | 131.4012 | 109.0931 | -8.6788 | -0.0713 | 120.2471 | -11.1541 | 123.9652 | 0.98788 | -0.091635 | 0.98788 | -0.091635
339.86 | -19.3833 | 1.1284 | 0.33782 | 129.8828 | 110.4995 | -7.1604 | -0.058826 | 120.1911 | -9.6917 | 123.4217 | 0.98742 | -0.079621 | 0.98742 | -0.079621
339.88 | -17.7348 | 1.1288 | 0.3407 | 127.2423 | 109.5075 | -5.5199 | -0.045348 | 118.3749 | -8.8674 | 121.3307 | 0.9725 | -0.072849 | 0.9725 | -0.072849
339.9 | -15.0759 | 1.1288 | 0.34258 | 126.017 | 110.9411 | -4.2946 | -0.035282 | 118.479 | -7.538 | 120.9917 | 0.97335 | -0.061927 | 0.97335 | -0.061927
339.92 | -12.7627 | 1.1298 | 0.34496 | 124.9965 | 112.2338 | -3.2741 | -0.026898 | 118.6152 | -6.3813 | 120.7423 | 0.97447 | -0.052425 | 0.97447 | -0.052425
339.94 | -9.4922 | 1.1298 | 0.34806 | 123.4896 | 113.9974 | -1.7672 | -0.014518 | 118.7435 | -4.7461 | 120.3255 | 0.97553 | -0.038991 | 0.97553 | -0.038991
339.96 | -6.1155 | 1.1298 | 0.35131 | 122.0626 | 115.9471 | -0.3402 | -0.0027949 | 119.0049 | -3.0577 | 120.0241 | 0.97767 | -0.02512 | 0.97767 | -0.02512
339.98 | -2.9248 | 1.1309 | 0.35441 | 120.6145 | 117.6897 | 1.1079 | 0.0091019 | 119.1521 | -1.4624 | 119.6396 | 0.97888 | -0.012014 | 0.97888 | -0.012014
340 | -0.026589 | 1.1309 | 0.3578 | 119.2836 | 119.257 | 2.4388 | 0.020036 | 119.2703 | -0.013294 | 119.2747 | 0.97986 | -0.00010922 | 0.97986 | -0.00010922
340.02 | 2.7652 | 1.1317 | 0.36148 | 118.0483 | 120.8135 | 3.6741 | 0.030184 | 119.4309 | 1.3826 | 118.97 | 0.98117 | 0.011359 | 0.98117 | 0.011359
340.04 | 6.1686 | 1.1317 | 0.36545 | 116.4523 | 122.6209 | 5.2701 | 0.043296 | 119.5366 | 3.0843 | 118.5085 | 0.98204 | 0.025339 | 0.98204 | 0.025339
340.06 | 9.2264 | 1.1317 | 0.36957 | 115.1734 | 124.3998 | 6.549 | 0.053803 | 119.7866 | 4.6132 | 118.2489 | 0.9841 | 0.037899 | 0.9841 | 0.037899
340.08 | 11.4864 | 1.1332 | 0.37303 | 113.229 | 124.7154 | 7.4934 | 0.061561 | 118.9722 | 5.7432 | 117.0578 | 0.97741 | 0.047183 | 0.97741 | 0.047183
340.1 | 14.5707 | 1.1332 | 0.37685 | 112.2164 | 126.7871 | 8.506 | 0.06988 | 119.5018 | 7.2854 | 117.0733 | 0.98176 | 0.059852 | 0.98176 | 0.059852
340.12 | 17.0169 | 1.1332 | 0.38039 | 111.3361 | 128.353 | 9.3863 | 0.077112 | 119.8446 | 8.5085 | 117.0084 | 0.98457 | 0.0699 | 0.98457 | 0.0699
340.14 | 19.0111 | 1.1344 | 0.38313 | 110.2864 | 129.2975 | 10.436 | 0.085736 | 119.7919 | 9.5055 | 116.6234 | 0.98414 | 0.078092 | 0.98414 | 0.078092
340.16 | 20.7128 | 1.1344 | 0.38522 | 110.5798 | 131.2926 | 10.1426 | 0.083326 | 120.9362 | 10.3564 | 117.4841 | 0.99354 | 0.085082 | 0.99354 | 0.085082
340.18 | 22.5474 | 1.1355 | 0.38775 | 109.8002 | 132.3476 | 10.9222 | 0.08973 | 121.0739 | 11.2737 | 117.316 | 0.99467 | 0.092618 | 0.99467 | 0.092618
340.2 | 23.8503 | 1.1355 | 0.3897 | 109.3353 | 133.1856 | 11.3871 | 0.09355 | 121.2604 | 11.9251 | 117.2854 | 0.9962 | 0.09797 | 0.9962 | 0.09797
340.22 | 24.3555 | 1.1355 | 0.39114 | 108.9891 | 133.3445 | 11.7333 | 0.096394 | 121.1668 | 12.1777 | 117.1076 | 0.99544 | 0.10005 | 0.99544 | 0.10005
340.24 | 24.7809 | 1.1363 | 0.39186 | 109.2511 | 134.032 | 11.4713 | 0.094241 | 121.6415 | 12.3904 | 117.5114 | 0.99934 | 0.10179 | 0.99934 | 0.10179
340.26 | 24.6213 | 1.1363 | 0.39222 | 109.4147 | 134.036 | 11.3077 | 0.092897 | 121.7254 | 12.3107 | 117.6218 | 1 | 0.10114 | 1 | 0.10114
340.28 | 24.3289 | 1.1367 | 0.39222 | 109.7071 | 134.036 | 11.0153 | 0.090495 | 121.8715 | 12.1644 | 117.8167 | 1.0012 | 0.099936 | 1.0012 | 0.099936
340.3 | 24.3289 | 1.1367 | 0.39208 | 109.8517 | 134.1806 | 10.8707 | 0.089307 | 122.0161 | 12.1644 | 117.9613 | 1.0024 | 0.099936 | 1.0024 | 0.099936
340.32 | 23.6375 | 1.1367 | 0.39042 | 110.7002 | 134.3377 | 10.0222 | 0.082337 | 122.519 | 11.8188 | 118.5794 | 1.0065 | 0.097096 | 1.0065 | 0.097096
340.34 | 21.6168 | 1.1369 | 0.38897 | 111.4775 | 133.0943 | 9.2449 | 0.075951 | 122.2859 | 10.8084 | 118.6831 | 1.0046 | 0.088795 | 1.0046 | 0.088795
340.36 | 18.7452 | 1.1369 | 0.38825 | 111.8763 | 130.6215 | 8.8461 | 0.072674 | 121.2489 | 9.3726 | 118.1247 | 0.99611 | 0.077 | 0.99611 | 0.077
340.38 | 19.0111 | 1.1369 | 0.3871 | 112.3738 | 131.3849 | 8.3486 | 0.068587 | 121.8793 | 9.5055 | 118.7108 | 1.0013 | 0.078092 | 1.0013 | 0.078092
340.4 | 14.6505 | 1.1361 | 0.38313 | 115.5945 | 130.245 | 6.1279 | 0.050343 | 122.9197 | 7.3252 | 120.478 | 1.0098 | 0.06018 | 1.0098 | 0.06018
340.42 | 12.4968 | 1.1361 | 0.38068 | 117.0549 | 129.5517 | 4.6675 | 0.038345 | 123.3033 | 6.2484 | 121.2205 | 1.013 | 0.051333 | 1.013 | 0.051333
340.44 | 9.3859 | 1.1352 | 0.37779 | 118.4442 | 127.8301 | 3.2782 | 0.026932 | 123.1371 | 4.6929 | 121.5728 | 1.0116 | 0.038554 | 1.0116 | 0.038554
340.46 | 6.3548 | 1.1352 | 0.37483 | 119.3233 | 125.6781 | 2.3991 | 0.01971 | 122.5007 | 3.1774 | 121.4416 | 1.0064 | 0.026103 | 1.0064 | 0.026103
340.48 | 3.1375 | 1.1352 | 0.37122 | 120.9713 | 124.1088 | 0.7511 | 0.0061706 | 122.54 | 1.5687 | 122.0171 | 1.0067 | 0.012888 | 1.0067 | 0.012888
340.5 | -0.10636 | 1.1342 | 0.3674 | 122.6583 | 122.5519 | -0.9359 | -0.0076888 | 122.6051 | -0.053178 | 122.6228 | 1.0073 | -0.00043688 | 1.0073 | -0.00043688
340.52 | -3.0311 | 1.1342 | 0.36365 | 123.9551 | 120.924 | -2.2327 | -0.018343 | 122.4395 | -1.5156 | 122.9447 | 1.0059 | -0.012451 | 1.0059 | -0.012451
340.54 | -6.1952 | 1.1334 | 0.35946 | 125.5966 | 119.4014 | -3.8742 | -0.031828 | 122.499 | -3.0976 | 123.5315 | 1.0064 | -0.025448 | 1.0064 | -0.025448
340.56 | -9.3327 | 1.1334 | 0.35571 | 126.6073 | 117.2746 | -4.8849 | -0.040131 | 121.9409 | -4.6664 | 123.4964 | 1.0018 | -0.038336 | 1.0018 | -0.038336
340.58 | -11.8587 | 1.1334 | 0.35196 | 128.0276 | 116.1689 | -6.3052 | -0.0518 | 122.0983 | -5.9293 | 124.0747 | 1.0031 | -0.048712 | 1.0031 | -0.048712
340.6 | -14.7834 | 1.1319 | 0.34828 | 129.7462 | 114.9628 | -7.0238 | -0.057703 | 122.3545 | -7.3917 | 124.8184 | 1.0052 | -0.060726 | 1.0052 | -0.060726
340.62 | -16.9106 | 1.1319 | 0.34518 | 130.9193 | 114.0087 | -8.1969 | -0.067341 | 122.464 | -8.4553 | 125.2824 | 1.0061 | -0.069464 | 1.0061 | -0.069464
340.64 | -19.3036 | 1.1319 | 0.34222 | 131.8311 | 112.5275 | -9.1087 | -0.074832 | 122.1793 | -9.6518 | 125.3966 | 1.0038 | -0.079293 | 1.0038 | -0.079293
340.66 | -21.1914 | 1.1307 | 0.33998 | 132.1387 | 110.9473 | -9.4163 | -0.077359 | 121.543 | -10.5957 | 125.0749 | 0.99853 | -0.087048 | 0.99853 | -0.087048
340.68 | -22.3081 | 1.1307 | 0.33803 | 132.6021 | 110.294 | -9.8797 | -0.081166 | 121.448 | -11.1541 | 125.1661 | 0.99775 | -0.091635 | 0.99775 | -0.091635
340.7 | -23.6907 | 1.13 | 0.33623 | 133.0707 | 109.38 | -10.3483 | -0.085016 | 121.2253 | -11.8454 | 125.1738 | 0.99592 | -0.097315 | 0.99592 | -0.097315
340.72 | -23.9566 | 1.13 | 0.33529 | 132.7472 | 108.7906 | -10.0248 | -0.082358 | 120.7689 | -11.9783 | 124.7617 | 0.99217 | -0.098407 | 0.99217 | -0.098407
340.74 | -24.6745 | 1.13 | 0.33457 | 132.623 | 107.9485 | -9.9006 | -0.081338 | 120.2857 | -12.3373 | 124.3982 | 0.9882 | -0.10136 | 0.9882 | -0.10136
340.76 | -24.8341 | 1.1294 | 0.33421 | 132.7141 | 107.88 | -9.9917 | -0.082086 | 120.2971 | -12.417 | 124.4361 | 0.98829 | -0.10201 | 0.98829 | -0.10201
340.78 | -24.9936 | 1.1294 | 0.33407 | 132.3857 | 107.3921 | -9.6633 | -0.079388 | 119.8889 | -12.4968 | 124.0545 | 0.98494 | -0.10267 | 0.98494 | -0.10267
340.8 | -23.9832 | 1.129 | 0.33399 | 132.002 | 108.0188 | -9.2796 | -0.076236 | 120.0104 | -11.9916 | 124.0076 | 0.98594 | -0.098516 | 0.98594 | -0.098516
340.82 | -23.7971 | 1.129 | 0.33421 | 131.8171 | 108.02 | -9.0947 | -0.074717 | 119.9186 | -11.8985 | 123.8847 | 0.98518 | -0.097751 | 0.98518 | -0.097751
340.84 | -22.8133 | 1.129 | 0.33537 | 131.0167 | 108.2034 | -8.2943 | -0.068141 | 119.6101 | -11.4066 | 123.4123 | 0.98265 | -0.09371 | 0.98265 | -0.09371
340.86 | -19.5694 | 1.1294 | 0.33803 | 128.4504 | 108.881 | -6.728 | -0.055273 | 118.6657 | -9.7847 | 121.9273 | 0.97489 | -0.080386 | 0.97489 | -0.080386
340.88 | -17.5753 | 1.1294 | 0.34107 | 126.8152 | 109.2399 | -5.0928 | -0.041839 | 118.0276 | -8.7876 | 120.9568 | 0.96965 | -0.072194 | 0.96965 | -0.072194
340.9 | -15.2089 | 1.1294 | 0.34272 | 126.1609 | 110.952 | -4.4385 | -0.036464 | 118.5565 | -7.6044 | 121.0913 | 0.97399 | -0.062474 | 0.97399 | -0.062474
340.92 | -12.8956 | 1.1304 | 0.34496 | 124.5876 | 111.692 | -2.8652 | -0.023539 | 118.1398 | -6.4478 | 120.2891 | 0.97057 | -0.052971 | 0.97057 | -0.052971
340.94 | -9.4657 | 1.1304 | 0.34828 | 123.0044 | 113.5387 | -1.282 | -0.010532 | 118.2716 | -4.7328 | 119.8492 | 0.97165 | -0.038882 | 0.97165 | -0.038882
340.96 | -6.2484 | 1.1309 | 0.35146 | 121.8442 | 115.5958 | -0.1218 | -0.0010006 | 118.72 | -3.1242 | 119.7614 | 0.97533 | -0.025667 | 0.97533 | -0.025667
340.98 | -2.978 | 1.1309 | 0.3547 | 120.4178 | 117.4398 | 1.3046 | 0.010718 | 118.9288 | -1.489 | 119.4251 | 0.97705 | -0.012233 | 0.97705 | -0.012233
341 | -0.079767 | 1.1309 | 0.35795 | 119.2836 | 119.2038 | 2.4388 | 0.020036 | 119.2437 | -0.039883 | 119.257 | 0.97964 | -0.00032766 | 0.97964 | -0.00032766
341.02 | 2.9248 | 1.1323 | 0.36185 | 117.8411 | 120.7659 | 3.8813 | 0.031886 | 119.3035 | 1.4624 | 118.816 | 0.98013 | 0.012014 | 0.98013 | 0.012014
341.04 | 6.2218 | 1.1323 | 0.36589 | 116.2591 | 122.4809 | 5.4633 | 0.044883 | 119.37 | 3.1109 | 118.333 | 0.98067 | 0.025557 | 0.98067 | 0.025557
341.06 | 9.0402 | 1.1323 | 0.36978 | 115.0511 | 124.0913 | 6.6713 | 0.054807 | 119.5712 | 4.5201 | 118.0645 | 0.98233 | 0.037135 | 0.98233 | 0.037135
341.08 | 11.6991 | 1.1336 | 0.37353 | 112.9006 | 124.5997 | 7.8218 | 0.064259 | 118.7502 | 5.8496 | 116.8003 | 0.97558 | 0.048057 | 0.97558 | 0.048057
341.1 | 14.8632 | 1.1336 | 0.37757 | 111.7116 | 126.5748 | 9.0108 | 0.074027 | 119.1432 | 7.4316 | 116.666 | 0.97881 | 0.061054 | 0.97881 | 0.061054
341.12 | 16.9371 | 1.135 | 0.38075 | 111.186 | 128.1231 | 9.5364 | 0.078345 | 119.6546 | 8.4686 | 116.8317 | 0.98301 | 0.069573 | 0.98301 | 0.069573
341.14 | 18.9845 | 1.135 | 0.3832 | 110.6313 | 129.6158 | 10.0911 | 0.082903 | 120.1235 | 9.4922 | 116.9595 | 0.98686 | 0.077983 | 0.98686 | 0.077983
341.16 | 20.8457 | 1.135 | 0.38558 | 110.1481 | 130.9938 | 10.5743 | 0.086872 | 120.571 | 10.4229 | 117.0967 | 0.99054 | 0.085628 | 0.99054 | 0.085628
341.18 | 22.8399 | 1.1361 | 0.38804 | 109.4822 | 132.3221 | 11.2402 | 0.092343 | 120.9021 | 11.4199 | 117.0955 | 0.99326 | 0.09382 | 0.99326 | 0.09382
341.2 | 23.8237 | 1.1361 | 0.39006 | 109.0501 | 132.8738 | 11.6723 | 0.095893 | 120.9619 | 11.9118 | 116.9913 | 0.99375 | 0.097861 | 0.99375 | 0.097861
341.22 | 24.2491 | 1.1367 | 0.39121 | 109.0193 | 133.2684 | 11.7031 | 0.096146 | 121.1438 | 12.1245 | 117.1023 | 0.99525 | 0.099608 | 0.99525 | 0.099608
341.24 | 25.1531 | 1.1367 | 0.39229 | 108.8989 | 134.052 | 11.8235 | 0.097135 | 121.4755 | 12.5766 | 117.2833 | 0.99797 | 0.10332 | 0.99797 | 0.10332
341.26 | 24.7011 | 1.1367 | 0.39251 | 109.454 | 134.1551 | 11.2684 | 0.092575 | 121.8046 | 12.3506 | 117.6877 | 1.0007 | 0.10146 | 1.0007 | 0.10146
341.28 | 24.2491 | 1.1375 | 0.39244 | 109.722 | 133.9711 | 11.0004 | 0.090373 | 121.8465 | 12.1245 | 117.805 | 1.001 | 0.099608 | 1.001 | 0.099608
341.3 | 24.3555 | 1.1375 | 0.39237 | 109.8849 | 134.2404 | 10.8375 | 0.089035 | 122.0626 | 12.1777 | 118.0034 | 1.0028 | 0.10005 | 1.0028 | 0.10005
341.32 | 23.6907 | 1.1375 | 0.39078 | 110.6829 | 134.3736 | 10.0395 | 0.082479 | 122.5283 | 11.8454 | 118.5798 | 1.0066 | 0.097315 | 1.0066 | 0.097315
341.34 | 20.9787 | 1.1376 | 0.38926 | 111.1835 | 132.1622 | 9.5389 | 0.078366 | 121.6728 | 10.4893 | 118.1764 | 0.99959 | 0.086174 | 0.99959 | 0.086174
341.36 | 20.0215 | 1.1376 | 0.38847 | 111.9139 | 131.9354 | 8.8085 | 0.072365 | 121.9246 | 10.0107 | 118.5877 | 1.0017 | 0.082242 | 1.0017 | 0.082242
341.38 | 18.5591 | 1.1371 | 0.38746 | 113.179 | 131.7381 | 8.5434 | 0.070188 | 122.4585 | 9.2795 | 119.3654 | 1.006 | 0.076235 | 1.006 | 0.076235
341.4 | 14.8898 | 1.1371 | 0.38349 | 115.8058 | 130.6956 | 5.9166 | 0.048607 | 123.2507 | 7.4449 | 120.7691 | 1.0126 | 0.061163 | 1.0126 | 0.061163
341.42 | 12.417 | 1.1371 | 0.38104 | 116.8439 | 129.2609 | 4.8785 | 0.040079 | 123.0524 | 6.2085 | 120.9829 | 1.0109 | 0.051006 | 1.0109 | 0.051006
341.44 | 9.4391 | 1.1359 | 0.37808 | 118.2372 | 127.6763 | 3.4852 | 0.028632 | 122.9567 | 4.7195 | 121.3836 | 1.0101 | 0.038773 | 1.0101 | 0.038773
341.46 | 6.7004 | 1.1359 | 0.37498 | 119.4988 | 126.1992 | 2.2236 | 0.018268 | 122.849 | 3.3502 | 121.7323 | 1.0093 | 0.027523 | 1.0093 | 0.027523
341.48 | 3.4831 | 1.1359 | 0.37144 | 121.0579 | 124.541 | 0.6645 | 0.0054591 | 122.7995 | 1.7416 | 122.2189 | 1.0088 | 0.014308 | 1.0088 | 0.014308
341.5 | 0.26589 | 1.1352 | 0.36769 | 122.6895 | 122.9554 | -0.9671 | -0.0079451 | 122.8224 | 0.13294 | 122.7781 | 1.009 | 0.0010922 | 1.009 | 0.0010922
341.52 | -2.7918 | 1.1352 | 0.36408 | 123.7277 | 120.9359 | -2.0053 | -0.016474 | 122.3318 | -1.3959 | 122.7971 | 1.005 | -0.011468 | 1.005 | -0.011468
341.54 | -6.1686 | 1.1338 | 0.35982 | 125.2739 | 119.1053 | -3.5515 | -0.029177 | 122.1896 | -3.0843 | 123.2177 | 1.0038 | -0.025339 | 1.0038 | -0.025339
341.56 | -9.12 | 1.1338 | 0.356 | 126.6398 | 117.5198 | -4.9174 | -0.040398 | 122.0798 | -4.56 | 123.5998 | 1.0029 | -0.037462 | 1.0029 | -0.037462
341.58 | -11.8321 | 1.1338 | 0.35218 | 127.8733 | 116.0412 | -6.1509 | -0.050532 | 121.9573 | -5.916 | 123.9293 | 1.0019 | -0.048603 | 1.0019 | -0.048603
341.6 | -14.5707 | 1.1327 | 0.34842 | 130.192 | 115.6213 | -7.4696 | -0.061366 | 122.9066 | -7.2854 | 125.3351 | 1.0097 | -0.059852 | 1.0097 | -0.059852
341.62 | -16.884 | 1.1327 | 0.34532 | 130.7718 | 113.8878 | -8.0494 | -0.066129 | 122.3298 | -8.442 | 125.1438 | 1.005 | -0.069354 | 1.005 | -0.069354
341.64 | -19.1972 | 1.1317 | 0.34251 | 131.4296 | 112.2324 | -8.7072 | -0.071533 | 121.831 | -9.5986 | 125.0305 | 1.0009 | -0.078856 | 1.0009 | -0.078856
341.66 | -20.7925 | 1.1317 | 0.3402 | 132.3791 | 111.5866 | -9.6567 | -0.079334 | 121.9828 | -10.3963 | 125.4483 | 1.0021 | -0.08541 | 1.0021 | -0.08541
341.68 | -22.3347 | 1.1317 | 0.33818 | 132.6078 | 110.2731 | -9.8854 | -0.081213 | 121.4405 | -11.1673 | 125.1629 | 0.99768 | -0.091744 | 0.99768 | -0.091744
341.7 | -23.8768 | 1.1305 | 0.33638 | 132.8812 | 109.0044 | -10.1588 | -0.083459 | 120.9428 | -11.9384 | 124.9223 | 0.9936 | -0.098079 | 0.9936 | -0.098079
341.72 | -24.5948 | 1.1305 | 0.33551 | 133.0897 | 108.4949 | -10.3673 | -0.085172 | 120.7923 | -12.2974 | 124.8914 | 0.99236 | -0.10103 | 0.99236 | -0.10103
341.74 | -24.8872 | 1.1305 | 0.33479 | 132.9742 | 108.087 | -10.2518 | -0.084223 | 120.5306 | -12.4436 | 124.6785 | 0.99021 | -0.10223 | 0.99021 | -0.10223
341.76 | -24.5416 | 1.13 | 0.33436 | 132.8535 | 108.3119 | -10.1311 | -0.083231 | 120.5827 | -12.2708 | 124.673 | 0.99064 | -0.10081 | 0.99064 | -0.10081
341.78 | -24.7277 | 1.13 | 0.33421 | 132.4969 | 107.7692 | -9.7745 | -0.080302 | 120.1331 | -12.3638 | 124.2543 | 0.98694 | -0.10157 | 0.98694 | -0.10157
341.8 | -24.9138 | 1.1296 | 0.33414 | 132.1362 | 107.2224 | -9.4138 | -0.077338 | 119.6793 | -12.4569 | 123.8316 | 0.98322 | -0.10234 | 0.98322 | -0.10234
341.82 | -23.7705 | 1.1296 | 0.33443 | 131.9559 | 108.1854 | -9.2335 | -0.075857 | 120.0707 | -11.8852 | 124.0324 | 0.98643 | -0.097642 | 0.98643 | -0.097642
341.84 | -23.6641 | 1.1296 | 0.33587 | 131.2465 | 107.5824 | -8.5241 | -0.070029 | 119.4144 | -11.8321 | 123.3585 | 0.98104 | -0.097205 | 0.98104 | -0.097205
341.86 | -19.596 | 1.13 | 0.33832 | 128.4642 | 108.8682 | -6.7418 | -0.055387 | 118.6662 | -9.798 | 121.9322 | 0.97489 | -0.080495 | 0.97489 | -0.080495
341.88 | -17.7082 | 1.13 | 0.34135 | 127.088 | 109.3798 | -5.3656 | -0.044081 | 118.2339 | -8.8541 | 121.1853 | 0.97134 | -0.07274 | 0.97134 | -0.07274
341.9 | -15.6875 | 1.1307 | 0.34272 | 126.4967 | 110.8092 | -4.7743 | -0.039223 | 118.653 | -7.8437 | 121.2675 | 0.97478 | -0.06444 | 0.97478 | -0.06444
341.92 | -12.8956 | 1.1307 | 0.34539 | 125.0512 | 112.1556 | -3.3288 | -0.027347 | 118.6034 | -6.4478 | 120.7527 | 0.97438 | -0.052971 | 0.97438 | -0.052971
341.94 | -9.6252 | 1.1307 | 0.34857 | 123.2848 | 113.6596 | -1.5624 | -0.012836 | 118.4722 | -4.8126 | 120.0764 | 0.9733 | -0.039537 | 0.9733 | -0.039537
341.96 | -6.275 | 1.1315 | 0.35167 | 122.0713 | 115.7963 | -0.3489 | -0.0028664 | 118.9338 | -3.1375 | 119.9796 | 0.97709 | -0.025776 | 0.97709 | -0.025776
341.98 | -3.4034 | 1.1315 | 0.35485 | 120.4838 | 117.0804 | 1.2386 | 0.010176 | 118.7821 | -1.7017 | 119.3493 | 0.97584 | -0.01398 | 0.97584 | -0.01398
342 | -0.26589 | 1.1315 | 0.35838 | 119.3936 | 119.1277 | 2.3288 | 0.019132 | 119.2607 | -0.13294 | 119.305 | 0.97978 | -0.0010922 | 0.97978 | -0.0010922
342.02 | 2.978 | 1.1328 | 0.36206 | 117.6621 | 120.6401 | 4.0603 | 0.033357 | 119.1511 | 1.489 | 118.6548 | 0.97888 | 0.012233 | 0.97888 | 0.012233
342.04 | 6.0623 | 1.1328 | 0.36596 | 116.6387 | 122.701 | 5.0837 | 0.041765 | 119.6698 | 3.0311 | 118.6595 | 0.98314 | 0.024902 | 0.98314 | 0.024902
342.06 | 9.1466 | 1.134 | 0.37 | 114.0487 | 123.1953 | 6.6737 | 0.054827 | 118.622 | 4.5733 | 117.0976 | 0.97453 | 0.037572 | 0.97453 | 0.037572
342.08 | 11.513 | 1.134 | 0.37368 | 113.14 | 124.653 | 7.5824 | 0.062293 | 118.8965 | 5.7565 | 116.9777 | 0.97678 | 0.047292 | 0.97678 | 0.047292
342.1 | 14.6771 | 1.134 | 0.37757 | 111.6139 | 126.291 | 9.1085 | 0.07483 | 118.9524 | 7.3385 | 116.5063 | 0.97724 | 0.060289 | 0.97724 | 0.060289
342.12 | 17.1764 | 1.1355 | 0.38089 | 111.4086 | 128.585 | 9.3138 | 0.076517 | 119.9968 | 8.5882 | 117.1341 | 0.98582 | 0.070556 | 0.98582 | 0.070556
342.14 | 18.9313 | 1.1355 | 0.38335 | 110.9112 | 129.8425 | 9.8112 | 0.080603 | 120.3769 | 9.4657 | 117.2216 | 0.98895 | 0.077764 | 0.98895 | 0.077764
342.16 | 20.9255 | 1.1355 | 0.38573 | 110.2963 | 131.2218 | 10.4261 | 0.085655 | 120.759 | 10.4627 | 117.2715 | 0.99209 | 0.085956 | 0.99209 | 0.085956
342.18 | 22.4942 | 1.1365 | 0.38833 | 109.5236 | 132.0178 | 11.1988 | 0.092003 | 120.7707 | 11.2471 | 117.0217 | 0.99218 | 0.0924 | 0.99218 | 0.0924
342.2 | 23.7439 | 1.1365 | 0.39013 | 109.261 | 133.0049 | 11.4614 | 0.09416 | 121.133 | 11.872 | 117.1756 | 0.99516 | 0.097533 | 0.99516 | 0.097533
342.22 | 24.5682 | 1.1373 | 0.39172 | 108.9634 | 133.5316 | 11.759 | 0.096605 | 121.2475 | 12.2841 | 117.1528 | 0.9961 | 0.10092 | 0.9961 | 0.10092
342.24 | 25.0202 | 1.1373 | 0.39237 | 109.1238 | 134.144 | 11.5986 | 0.095287 | 121.6339 | 12.5101 | 117.4639 | 0.99927 | 0.10278 | 0.99927 | 0.10278
342.26 | 24.8872 | 1.1373 | 0.39258 | 109.181 | 134.0682 | 11.5414 | 0.094817 | 121.6246 | 12.4436 | 117.4767 | 0.9992 | 0.10223 | 0.9992 | 0.10223
342.28 | 24.3555 | 1.1378 | 0.39251 | 109.5862 | 133.9417 | 11.1362 | 0.091489 | 121.7639 | 12.1777 | 117.7047 | 1.0003 | 0.10005 | 1.0003 | 0.10005
342.3 | 24.3023 | 1.1378 | 0.39251 | 110.0135 | 134.3158 | 10.7089 | 0.087978 | 122.1646 | 12.1511 | 118.1143 | 1.0036 | 0.099827 | 1.0036 | 0.099827
342.32 | 23.611 | 1.1382 | 0.39107 | 110.5963 | 134.2073 | 10.1261 | 0.08319 | 122.4018 | 11.8055 | 118.4666 | 1.0056 | 0.096987 | 1.0056 | 0.096987
342.34 | 20.4203 | 1.1382 | 0.38934 | 111.658 | 132.0783 | 9.0644 | 0.074468 | 121.8681 | 10.2101 | 118.4648 | 1.0012 | 0.083881 | 1.0012 | 0.083881
342.36 | 19.1972 | 1.1382 | 0.38861 | 111.853 | 131.0502 | 8.8694 | 0.072866 | 121.4516 | 9.5986 | 118.2521 | 0.99778 | 0.078856 | 0.99778 | 0.078856
342.38 | 18.4261 | 1.1378 | 0.38782 | 113.4724 | 131.8985 | 8.25 | 0.067777 | 122.6855 | 9.2131 | 119.6144 | 1.0079 | 0.075689 | 1.0079 | 0.075689
342.4 | 14.943 | 1.1378 | 0.38371 | 115.6062 | 130.5492 | 6.1162 | 0.050247 | 123.0777 | 7.4715 | 120.5872 | 1.0111 | 0.061381 | 1.0111 | 0.061381
342.42 | 12.2575 | 1.1367 | 0.38104 | 117.0714 | 129.3289 | 4.651 | 0.03821 | 123.2001 | 6.1287 | 121.1572 | 1.0121 | 0.05035 | 1.0121 | 0.05035
342.44 | 9.3327 | 1.1367 | 0.37822 | 118.2979 | 127.6306 | 3.4245 | 0.028134 | 122.9643 | 4.6664 | 121.4088 | 1.0102 | 0.038336 | 1.0102 | 0.038336
342.46 | 6.3813 | 1.1367 | 0.37534 | 119.6106 | 125.9919 | 2.1118 | 0.017349 | 122.8013 | 3.1907 | 121.7377 | 1.0089 | 0.026213 | 1.0089 | 0.026213
342.48 | 3.0577 | 1.1357 | 0.37173 | 121.3216 | 124.3793 | 0.4008 | 0.0032927 | 122.8505 | 1.5289 | 122.3408 | 1.0093 | 0.01256 | 1.0093 | 0.01256
342.5 | -0.13294 | 1.1357 | 0.36791 | 122.531 | 122.3981 | -0.8086 | -0.006643 | 122.4645 | -0.066472 | 122.4867 | 1.0061 | -0.0005461 | 1.0061 | -0.0005461
342.52 | -3.0577 | 1.1357 | 0.36401 | 124.0264 | 120.9687 | -2.304 | -0.018928 | 122.4975 | -1.5289 | 123.0072 | 1.0064 | -0.01256 | 1.0064 | -0.01256
342.54 | -6.3016 | 1.1348 | 0.35997 | 125.6089 | 119.3073 | -3.8865 | -0.031929 | 122.4581 | -3.1508 | 123.5084 | 1.006 | -0.025885 | 1.006 | -0.025885
342.56 | -9.2529 | 1.1348 | 0.35607 | 126.7056 | 117.4527 | -4.9832 | -0.040939 | 122.0791 | -4.6265 | 123.6213 | 1.0029 | -0.038008 | 1.0029 | -0.038008
342.58 | -11.9916 | 1.1334 | 0.35239 | 128.9186 | 116.927 | -6.1962 | -0.050904 | 122.9228 | -5.9958 | 124.9214 | 1.0099 | -0.049258 | 1.0099 | -0.049258
342.6 | -14.81 | 1.1334 | 0.34864 | 130.4153 | 115.6053 | -7.6929 | -0.0632 | 123.0103 | -7.405 | 125.4786 | 1.0106 | -0.060835 | 1.0106 | -0.060835
342.62 | -17.0435 | 1.1334 | 0.34561 | 130.8019 | 113.7584 | -8.0795 | -0.066376 | 122.2802 | -8.5217 | 125.1207 | 1.0046 | -0.07001 | 1.0046 | -0.07001
342.64 | -19.3301 | 1.1323 | 0.34272 | 131.761 | 112.4309 | -9.0386 | -0.074256 | 122.0959 | -9.6651 | 125.3176 | 1.0031 | -0.079403 | 1.0031 | -0.079403
342.66 | -20.6064 | 1.1323 | 0.34034 | 132.0876 | 111.4812 | -9.3652 | -0.076939 | 121.7844 | -10.3032 | 125.2188 | 1.0005 | -0.084645 | 1.0005 | -0.084645
342.68 | -22.2283 | 1.1315 | 0.33832 | 132.8415 | 110.6132 | -10.1191 | -0.083133 | 121.7273 | -11.1142 | 125.4321 | 1 | -0.091308 | 1 | -0.091308
342.7 | -23.3982 | 1.1315 | 0.33666 | 132.9323 | 109.5341 | -10.2099 | -0.083879 | 121.2332 | -11.6991 | 125.1329 | 0.99598 | -0.096113 | 0.99598 | -0.096113
342.72 | -24.8341 | 1.1315 | 0.33558 | 133.0203 | 108.1862 | -10.2979 | -0.084602 | 120.6033 | -12.417 | 124.7423 | 0.99081 | -0.10201 | 0.99081 | -0.10201
342.74 | -24.5948 | 1.1307 | 0.33493 | 132.7669 | 108.1721 | -10.0445 | -0.08252 | 120.4695 | -12.2974 | 124.5686 | 0.98971 | -0.10103 | 0.98971 | -0.10103
342.76 | -24.7809 | 1.1307 | 0.3345 | 132.8765 | 108.0956 | -10.1541 | -0.08342 | 120.4861 | -12.3904 | 124.6162 | 0.98984 | -0.10179 | 0.98984 | -0.10179
342.78 | -24.9404 | 1.1307 | 0.33436 | 132.7363 | 107.7959 | -10.0139 | -0.082268 | 120.2661 | -12.4702 | 124.4228 | 0.98804 | -0.10245 | 0.98804 | -0.10245
342.8 | -24.063 | 1.1304 | 0.33436 | 132.1774 | 108.1144 | -9.455 | -0.077677 | 120.1459 | -12.0315 | 124.1564 | 0.98705 | -0.098844 | 0.98705 | -0.098844
342.82 | -23.7173 | 1.1304 | 0.3345 | 131.7667 | 108.0494 | -9.0443 | -0.074303 | 119.908 | -11.8587 | 123.8609 | 0.98509 | -0.097424 | 0.98509 | -0.097424
342.84 | -22.9462 | 1.1304 | 0.33587 | 130.0043 | 107.0581 | -8.2819 | -0.068039 | 118.5312 | -11.4731 | 122.3556 | 0.97378 | -0.094256 | 0.97378 | -0.094256
342.86 | -19.4631 | 1.1304 | 0.33847 | 128.6928 | 109.2297 | -6.9704 | -0.057265 | 118.9613 | -9.7315 | 122.2051 | 0.97732 | -0.079949 | 0.97732 | -0.079949
342.88 | -17.336 | 1.1304 | 0.3415 | 126.8207 | 109.4847 | -5.0983 | -0.041885 | 118.1527 | -8.668 | 121.042 | 0.97067 | -0.071211 | 0.97067 | -0.071211
342.9 | -15.6343 | 1.1311 | 0.3428 | 126.657 | 111.0227 | -4.9346 | -0.04054 | 118.8399 | -7.8171 | 121.4456 | 0.97632 | -0.064221 | 0.97632 | -0.064221
342.92 | -12.6297 | 1.1311 | 0.34561 | 124.8268 | 112.1971 | -3.1044 | -0.025504 | 118.5119 | -6.3149 | 120.6169 | 0.97362 | -0.051879 | 0.97362 | -0.051879
342.94 | -9.1998 | 1.1311 | 0.34864 | 123.5504 | 114.3506 | -1.828 | -0.015018 | 118.9505 | -4.5999 | 120.4838 | 0.97723 | -0.03779 | 0.97723 | -0.03779
342.96 | -6.1155 | 1.1321 | 0.35189 | 121.8208 | 115.7053 | -0.0984 | -0.0008084 | 118.7631 | -3.0577 | 119.7823 | 0.97569 | -0.02512 | 0.97569 | -0.02512
342.98 | -3.2173 | 1.1321 | 0.35499 | 120.582 | 117.3647 | 1.1404 | 0.0093689 | 118.9734 | -1.6086 | 119.5096 | 0.97742 | -0.013216 | 0.97742 | -0.013216
343 | 0.053178 | 1.1334 | 0.3586 | 119.1476 | 119.2008 | 2.5748 | 0.021153 | 119.1742 | 0.026589 | 119.1653 | 0.97907 | 0.00021844 | 0.97907 | 0.00021844
343.02 | 3.1375 | 1.1334 | 0.36228 | 117.9913 | 121.1288 | 3.7311 | 0.030653 | 119.56 | 1.5687 | 119.0371 | 0.98224 | 0.012888 | 0.98224 | 0.012888
343.04 | 6.1686 | 1.1334 | 0.36617 | 116.5106 | 122.6792 | 5.2118 | 0.042817 | 119.5949 | 3.0843 | 118.5668 | 0.98252 | 0.025339 | 0.98252 | 0.025339
343.06 | 9.2529 | 1.1346 | 0.37029 | 115.1757 | 124.4286 | 6.5467 | 0.053784 | 119.8022 | 4.6265 | 118.26 | 0.98422 | 0.038008 | 0.98422 | 0.038008
343.08 | 11.0876 | 1.1346 | 0.37339 | 114.5912 | 125.6788 | 7.1312 | 0.058586 | 120.135 | 5.5438 | 118.2871 | 0.98696 | 0.045545 | 0.98696 | 0.045545
343.1 | 14.4378 | 1.1357 | 0.37736 | 112.0659 | 126.5037 | 8.6565 | 0.071117 | 119.2848 | 7.2189 | 116.8785 | 0.97997 | 0.059306 | 0.97997 | 0.059306
343.12 | 17.0967 | 1.1357 | 0.38111 | 111.1884 | 128.2851 | 9.534 | 0.078326 | 119.7367 | 8.5483 | 116.8873 | 0.98369 | 0.070228 | 0.98369 | 0.070228
343.14 | 19.0643 | 1.1357 | 0.38349 | 110.6916 | 129.7559 | 10.0308 | 0.082407 | 120.2237 | 9.5321 | 117.0464 | 0.98769 | 0.07831 | 0.98769 | 0.07831
343.16 | 21.2977 | 1.1371 | 0.38609 | 110.0153 | 131.313 | 10.7071 | 0.087963 | 120.6642 | 10.6489 | 117.1145 | 0.99131 | 0.087485 | 0.99131 | 0.087485
343.18 | 22.3613 | 1.1371 | 0.3884 | 109.8442 | 132.2055 | 10.8782 | 0.089369 | 121.0248 | 11.1806 | 117.298 | 0.99427 | 0.091854 | 0.99427 | 0.091854
343.2 | 23.7173 | 1.1371 | 0.39035 | 109.1774 | 132.8947 | 11.545 | 0.094847 | 121.0361 | 11.8587 | 117.0832 | 0.99436 | 0.097424 | 0.99436 | 0.097424
343.22 | 24.5948 | 1.1378 | 0.39179 | 108.8759 | 133.4707 | 11.8465 | 0.097324 | 121.1733 | 12.2974 | 117.0742 | 0.99549 | 0.10103 | 0.99549 | 0.10103
343.24 | 24.967 | 1.1378 | 0.39251 | 109.238 | 134.205 | 11.4844 | 0.094349 | 121.7215 | 12.4835 | 117.5603 | 0.99999 | 0.10256 | 0.99999 | 0.10256
343.26 | 24.8075 | 1.1384 | 0.39265 | 109.451 | 134.2585 | 11.2714 | 0.092599 | 121.8547 | 12.4037 | 117.7202 | 1.0011 | 0.1019 | 1.0011 | 0.1019
343.28 | 24.382 | 1.1384 | 0.39258 | 109.665 | 134.047 | 11.0574 | 0.090841 | 121.856 | 12.191 | 117.7923 | 1.0011 | 0.10015 | 1.0011 | 0.10015
343.3 | 24.0364 | 1.1384 | 0.39251 | 110.2206 | 134.257 | 10.5018 | 0.086277 | 122.2388 | 12.0182 | 118.2327 | 1.0042 | 0.098734 | 1.0042 | 0.098734
343.32 | 23.6641 | 1.1388 | 0.39121 | 110.4126 | 134.0767 | 10.3098 | 0.084699 | 122.2447 | 11.8321 | 118.3006 | 1.0043 | 0.097205 | 1.0043 | 0.097205
343.34 | 20.8723 | 1.1388 | 0.38941 | 111.7972 | 132.6695 | 8.9252 | 0.073324 | 122.2334 | 10.4362 | 118.7546 | 1.0042 | 0.085737 | 1.0042 | 0.085737
343.36 | 18.1336 | 1.1388 | 0.38883 | 112.1224 | 130.256 | 8.6 | 0.070653 | 121.1892 | 9.0668 | 118.1669 | 0.99562 | 0.074488 | 0.99562 | 0.074488
343.38 | 18.2932 | 1.1386 | 0.38811 | 113.2926 | 131.5858 | 8.4298 | 0.069254 | 122.4392 | 9.1466 | 119.3903 | 1.0059 | 0.075143 | 1.0059 | 0.075143
343.4 | 15.1291 | 1.1386 | 0.384 | 115.6888 | 130.8179 | 6.0336 | 0.049569 | 123.2533 | 7.5645 | 120.7318 | 1.0126 | 0.062146 | 1.0126 | 0.062146
343.42 | 12.0182 | 1.1373 | 0.38133 | 117.1064 | 129.1246 | 4.616 | 0.037922 | 123.1155 | 6.0091 | 121.1125 | 1.0114 | 0.049367 | 1.0114 | 0.049367
343.44 | 9.5454 | 1.1373 | 0.37858 | 118.3361 | 127.8815 | 3.3863 | 0.02782 | 123.1088 | 4.7727 | 121.5179 | 1.0114 | 0.03921 | 1.0114 | 0.03921
343.46 | 6.142 | 1.1373 | 0.37534 | 119.8443 | 125.9863 | 1.8781 | 0.015429 | 122.9153 | 3.071 | 121.8916 | 1.0098 | 0.02523 | 1.0098 | 0.02523
343.48 | 3.2704 | 1.1367 | 0.37173 | 121.1613 | 124.4317 | 0.5611 | 0.0046097 | 122.7965 | 1.6352 | 122.2514 | 1.0088 | 0.013434 | 1.0088 | 0.013434
343.5 | 0.31907 | 1.1367 | 0.36834 | 122.6454 | 122.9645 | -0.923 | -0.0075828 | 122.8049 | 0.15953 | 122.7518 | 1.0089 | 0.0013106 | 1.0089 | 0.0013106
343.52 | -2.978 | 1.1355 | 0.36437 | 123.9506 | 120.9726 | -2.2282 | -0.018306 | 122.4616 | -1.489 | 122.9579 | 1.0061 | -0.012233 | 1.0061 | -0.012233
343.54 | -6.3282 | 1.1355 | 0.36011 | 125.5283 | 119.2001 | -3.8059 | -0.031267 | 122.3642 | -3.1641 | 123.4189 | 1.0053 | -0.025994 | 1.0053 | -0.025994
343.56 | -9.1732 | 1.1355 | 0.35636 | 126.4506 | 117.2774 | -4.7282 | -0.038844 | 121.864 | -4.5866 | 123.3929 | 1.0012 | -0.037681 | 1.0012 | -0.037681
343.58 | -12.0448 | 1.134 | 0.35261 | 128.8197 | 116.7749 | -6.0973 | -0.050092 | 122.7973 | -6.0224 | 124.8048 | 1.0088 | -0.049476 | 1.0088 | -0.049476
343.6 | -14.7569 | 1.134 | 0.34879 | 130.1981 | 115.4412 | -7.4757 | -0.061416 | 122.8197 | -7.3784 | 125.2791 | 1.009 | -0.060617 | 1.009 | -0.060617
343.62 | -16.7244 | 1.1332 | 0.3459 | 130.9127 | 114.1883 | -8.1903 | -0.067287 | 122.5505 | -8.3622 | 125.3379 | 1.0068 | -0.068699 | 1.0068 | -0.068699
343.64 | -19.2504 | 1.1332 | 0.34301 | 131.6246 | 112.3742 | -8.9022 | -0.073135 | 121.9994 | -9.6252 | 125.2078 | 1.0023 | -0.079075 | 1.0023 | -0.079075
343.66 | -21.0318 | 1.1332 | 0.34056 | 132.4714 | 111.4396 | -9.749 | -0.080092 | 121.9555 | -10.5159 | 125.4608 | 1.0019 | -0.086393 | 1.0019 | -0.086393
343.68 | -22.6803 | 1.1321 | 0.33868 | 132.6078 | 109.9275 | -9.8854 | -0.081213 | 121.2676 | -11.3402 | 125.0477 | 0.99626 | -0.093164 | 0.99626 | -0.093164
343.7 | -23.2919 | 1.1321 | 0.33695 | 132.9107 | 109.6188 | -10.1883 | -0.083701 | 121.2648 | -11.6459 | 125.1467 | 0.99624 | -0.095676 | 0.99624 | -0.095676
343.72 | -24.6479 | 1.1321 | 0.3358 | 132.9029 | 108.255 | -10.1805 | -0.083637 | 120.5789 | -12.324 | 124.6869 | 0.99061 | -0.10125 | 0.99061 | -0.10125
343.74 | -24.6479 | 1.1315 | 0.33529 | 132.8376 | 108.1897 | -10.1152 | -0.083101 | 120.5136 | -12.324 | 124.6216 | 0.99007 | -0.10125 | 0.99007 | -0.10125
343.76 | -24.8606 | 1.1315 | 0.33486 | 132.4541 | 107.5935 | -9.7317 | -0.07995 | 120.0238 | -12.4303 | 124.1672 | 0.98605 | -0.10212 | 0.98605 | -0.10212
343.78 | -24.7543 | 1.1311 | 0.33479 | 132.4373 | 107.683 | -9.7149 | -0.079812 | 120.0602 | -12.3771 | 124.1859 | 0.98634 | -0.10168 | 0.98634 | -0.10168
343.8 | -23.7971 | 1.1311 | 0.33472 | 132.1748 | 108.3777 | -9.4524 | -0.077655 | 120.2763 | -11.8985 | 124.2424 | 0.98812 | -0.097751 | 0.98812 | -0.097751
343.82 | -23.9034 | 1.1311 | 0.33486 | 131.5809 | 107.6775 | -8.8585 | -0.072776 | 119.6292 | -11.9517 | 123.6131 | 0.9828 | -0.098188 | 0.9828 | -0.098188
343.84 | -22.3613 | 1.1309 | 0.33594 | 131.0508 | 108.6895 | -8.3284 | -0.068421 | 119.8702 | -11.1806 | 123.597 | 0.98478 | -0.091854 | 0.98478 | -0.091854
343.86 | -19.3833 | 1.1309 | 0.33861 | 129.5552 | 110.1719 | -6.8328 | -0.056134 | 119.8635 | -9.6917 | 123.0941 | 0.98473 | -0.079621 | 0.98473 | -0.079621
343.88 | -17.4423 | 1.1315 | 0.34186 | 126.7715 | 109.3292 | -5.0491 | -0.04148 | 118.0503 | -8.7212 | 120.9574 | 0.96983 | -0.071648 | 0.96983 | -0.071648
343.9 | -15.4482 | 1.1315 | 0.34301 | 126.3837 | 110.9355 | -4.6613 | -0.038295 | 118.6596 | -7.7241 | 121.2343 | 0.97484 | -0.063457 | 0.97484 | -0.063457
343.92 | -13.002 | 1.1315 | 0.34576 | 125.1747 | 112.1727 | -3.4523 | -0.028362 | 118.6737 | -6.501 | 120.8407 | 0.97495 | -0.053408 | 0.97495 | -0.053408
343.94 | -9.572 | 1.1327 | 0.34886 | 123.4371 | 113.8651 | -1.7147 | -0.014087 | 118.6511 | -4.786 | 120.2464 | 0.97477 | -0.039319 | 0.97477 | -0.039319
343.96 | -6.5143 | 1.1327 | 0.35218 | 121.9359 | 115.4216 | -0.2135 | -0.001754 | 118.6788 | -3.2571 | 119.7645 | 0.975 | -0.026759 | 0.975 | -0.026759
343.98 | -3.5363 | 1.1327 | 0.35513 | 120.7769 | 117.2406 | 0.9455 | 0.0077677 | 119.0087 | -1.7682 | 119.5981 | 0.97771 | -0.014526 | 0.97771 | -0.014526
344 | -0.26589 | 1.1338 | 0.35867 | 119.2639 | 118.998 | 2.4585 | 0.020198 | 119.131 | -0.13294 | 119.1753 | 0.97871 | -0.0010922 | 0.97871 | -0.0010922
344.02 | 2.9248 | 1.1338 | 0.36242 | 117.7808 | 120.7056 | 3.9416 | 0.032382 | 119.2432 | 1.4624 | 118.7557 | 0.97963 | 0.012014 | 0.97963 | 0.012014
344.04 | 6.275 | 1.1348 | 0.36646 | 116.3328 | 122.6078 | 5.3896 | 0.044278 | 119.4703 | 3.1375 | 118.4245 | 0.9815 | 0.025776 | 0.9815 | 0.025776
344.06 | 9.0136 | 1.1348 | 0.37058 | 114.9969 | 124.0105 | 6.7255 | 0.055253 | 119.5037 | 4.5068 | 118.0014 | 0.98177 | 0.037025 | 0.98177 | 0.037025
344.08 | 11.8321 | 1.1348 | 0.37418 | 114.2068 | 126.0389 | 7.5156 | 0.061744 | 120.1228 | 5.916 | 118.1508 | 0.98686 | 0.048603 | 0.98686 | 0.048603
344.1 | 14.5973 | 1.1363 | 0.37808 | 111.9716 | 126.5689 | 8.7508 | 0.071891 | 119.2703 | 7.2987 | 116.8374 | 0.97985 | 0.059962 | 0.97985 | 0.059962
344.12 | 17.0967 | 1.1363 | 0.38125 | 111.2825 | 128.3792 | 9.4399 | 0.077553 | 119.8308 | 8.5483 | 116.9814 | 0.98446 | 0.070228 | 0.98446 | 0.070228
344.14 | 18.9845 | 1.1363 | 0.38385 | 110.5049 | 129.4894 | 10.2175 | 0.083941 | 119.9971 | 9.4922 | 116.8331 | 0.98583 | 0.077983 | 0.98583 | 0.077983
344.16 | 20.8191 | 1.1376 | 0.38645 | 110.1825 | 131.0016 | 10.5399 | 0.08659 | 120.5921 | 10.4096 | 117.1222 | 0.99071 | 0.085519 | 0.99071 | 0.085519
344.18 | 22.5208 | 1.1376 | 0.38869 | 109.4939 | 132.0147 | 11.2285 | 0.092247 | 120.7543 | 11.2604 | 117.0008 | 0.99205 | 0.092509 | 0.99205 | 0.092509
344.2 | 23.6907 | 1.1382 | 0.39063 | 109.0986 | 132.7893 | 11.6238 | 0.095494 | 120.944 | 11.8454 | 116.9955 | 0.9936 | 0.097315 | 0.9936 | 0.097315
344.22 | 24.7809 | 1.1382 | 0.39222 | 109.0445 | 133.8254 | 11.6779 | 0.095939 | 121.4349 | 12.3904 | 117.3048 | 0.99764 | 0.10179 | 0.99764 | 0.10179
344.24 | 24.4884 | 1.1382 | 0.39258 | 109.3827 | 133.8711 | 11.3397 | 0.09316 | 121.6269 | 12.2442 | 117.5455 | 0.99922 | 0.10059 | 0.99922 | 0.10059
344.26 | 24.3289 | 1.139 | 0.3928 | 109.8388 | 134.1677 | 10.8836 | 0.089413 | 122.0032 | 12.1644 | 117.9484 | 1.0023 | 0.099936 | 1.0023 | 0.099936
344.28 | 24.4086 | 1.139 | 0.39287 | 109.6595 | 134.0681 | 11.0629 | 0.090886 | 121.8638 | 12.2043 | 117.7957 | 1.0012 | 0.10026 | 1.0012 | 0.10026
344.3 | 24.2491 | 1.1394 | 0.3928 | 109.9266 | 134.1757 | 10.7958 | 0.088692 | 122.0511 | 12.1245 | 118.0096 | 1.0027 | 0.099608 | 1.0027 | 0.099608
344.32 | 23.7971 | 1.1394 | 0.39157 | 110.6862 | 134.4833 | 10.0362 | 0.082452 | 122.5847 | 11.8985 | 118.6186 | 1.0071 | 0.097751 | 1.0071 | 0.097751
344.34 | 21.0584 | 1.1394 | 0.38962 | 111.8063 | 132.8647 | 8.9161 | 0.073249 | 122.3355 | 10.5292 | 118.8258 | 1.005 | 0.086502 | 1.005 | 0.086502
344.36 | 18.8781 | 1.1396 | 0.38883 | 113.2134 | 132.0915 | 8.509 | 0.069905 | 122.6525 | 9.4391 | 119.5061 | 1.0076 | 0.077546 | 1.0076 | 0.077546
344.38 | 18.0539 | 1.1396 | 0.38818 | 113.5086 | 131.5625 | 8.2138 | 0.06748 | 122.5355 | 9.0269 | 119.5266 | 1.0067 | 0.07416 | 1.0067 | 0.07416
344.4 | 14.8898 | 1.1396 | 0.38414 | 115.9376 | 130.8274 | 5.7848 | 0.047525 | 123.3825 | 7.4449 | 120.9009 | 1.0136 | 0.061163 | 1.0136 | 0.061163
344.42 | 12.7893 | 1.1382 | 0.38169 | 116.935 | 129.7243 | 4.7874 | 0.03933 | 123.3296 | 6.3946 | 121.1981 | 1.0132 | 0.052535 | 1.0132 | 0.052535
344.44 | 9.5986 | 1.1382 | 0.37887 | 118.1927 | 127.7913 | 3.5297 | 0.028998 | 122.992 | 4.7993 | 121.3922 | 1.0104 | 0.039428 | 1.0104 | 0.039428
344.46 | 6.275 | 1.1375 | 0.37563 | 119.77 | 126.045 | 1.9524 | 0.01604 | 122.9075 | 3.1375 | 121.8617 | 1.0097 | 0.025776 | 1.0097 | 0.025776
344.48 | 3.0577 | 1.1375 | 0.37202 | 121.2545 | 124.3122 | 0.4679 | 0.003844 | 122.7834 | 1.5289 | 122.2737 | 1.0087 | 0.01256 | 1.0087 | 0.01256
344.5 | 0.31907 | 1.1375 | 0.36834 | 122.5064 | 122.8255 | -0.784 | -0.0064409 | 122.6659 | 0.15953 | 122.6128 | 1.0078 | 0.0013106 | 1.0078 | 0.0013106
344.52 | -2.5525 | 1.1361 | 0.36473 | 123.7379 | 121.1854 | -2.0155 | -0.016558 | 122.4616 | -1.2763 | 122.8871 | 1.0061 | -0.010485 | 1.0061 | -0.010485
344.54 | -6.1155 | 1.1361 | 0.36047 | 125.6427 | 119.5272 | -3.9203 | -0.032207 | 122.585 | -3.0577 | 123.6042 | 1.0071 | -0.02512 | 1.0071 | -0.02512
344.56 | -9.3593 | 1.1361 | 0.35643 | 126.7831 | 117.4238 | -5.0607 | -0.041576 | 122.1035 | -4.6796 | 123.6633 | 1.0031 | -0.038445 | 1.0031 | -0.038445
344.58 | -11.965 | 1.135 | 0.3529 | 129.1678 | 117.2028 | -6.4454 | -0.052952 | 123.1853 | -5.9825 | 125.1795 | 1.012 | -0.049149 | 1.012 | -0.049149
344.6 | -14.5175 | 1.135 | 0.34907 | 130.0255 | 115.508 | -7.3031 | -0.059998 | 122.7667 | -7.2588 | 125.1863 | 1.0086 | -0.059634 | 1.0086 | -0.059634
344.62 | -17.3892 | 1.134 | 0.3459 | 130.9937 | 113.6045 | -8.2713 | -0.067952 | 122.2991 | -8.6946 | 125.1973 | 1.0047 | -0.07143 | 1.0047 | -0.07143
344.64 | -18.9047 | 1.134 | 0.34323 | 131.571 | 112.6663 | -8.8486 | -0.072695 | 122.1186 | -9.4524 | 125.2694 | 1.0033 | -0.077655 | 1.0033 | -0.077655
344.66 | -21.0052 | 1.134 | 0.34063 | 132.3261 | 111.3209 | -9.6037 | -0.078898 | 121.8235 | -10.5026 | 125.3244 | 1.0008 | -0.086283 | 1.0008 | -0.086283
344.68 | -22.1752 | 1.1328 | 0.33883 | 132.6889 | 110.5137 | -9.9665 | -0.081879 | 121.6013 | -11.0876 | 125.2972 | 0.99901 | -0.091089 | 0.99901 | -0.091089
344.7 | -24.0896 | 1.1328 | 0.33702 | 133.0977 | 109.0081 | -10.3753 | -0.085237 | 121.0529 | -12.0448 | 125.0678 | 0.9945 | -0.098953 | 0.9945 | -0.098953
344.72 | -24.5948 | 1.1321 | 0.33587 | 133.0491 | 108.4543 | -10.3267 | -0.084838 | 120.7517 | -12.2974 | 124.8508 | 0.99203 | -0.10103 | 0.99203 | -0.10103
344.74 | -24.8606 | 1.1321 | 0.33529 | 132.9021 | 108.0415 | -10.1797 | -0.08363 | 120.4718 | -12.4303 | 124.6152 | 0.98973 | -0.10212 | 0.98973 | -0.10212
344.76 | -24.7011 | 1.1321 | 0.33508 | 132.5259 | 107.8248 | -9.8035 | -0.08054 | 120.1753 | -12.3506 | 124.2922 | 0.98729 | -0.10146 | 0.98729 | -0.10146
344.78 | -24.382 | 1.1315 | 0.33486 | 132.5541 | 108.1721 | -9.8317 | -0.080771 | 120.3631 | -12.191 | 124.4268 | 0.98883 | -0.10015 | 0.98883 | -0.10015
344.8 | -24.3555 | 1.1315 | 0.33486 | 132.0594 | 107.704 | -9.337 | -0.076707 | 119.8817 | -12.1777 | 123.9409 | 0.98488 | -0.10005 | 0.98488 | -0.10005
344.82 | -23.2387 | 1.1315 | 0.33508 | 131.871 | 108.6323 | -9.1486 | -0.07516 | 120.2516 | -11.6194 | 124.1248 | 0.98792 | -0.095458 | 0.98792 | -0.095458
344.84 | -23.478 | 1.1315 | 0.3363 | 131.0265 | 107.5485 | -8.3041 | -0.068222 | 119.2875 | -11.739 | 123.2005 | 0.98 | -0.096441 | 0.98 | -0.096441
344.86 | -19.5694 | 1.1315 | 0.3389 | 129.6326 | 110.0632 | -6.9102 | -0.05677 | 119.8479 | -9.7847 | 123.1095 | 0.9846 | -0.080386 | 0.9846 | -0.080386
344.88 | -17.5487 | 1.1321 | 0.342 | 126.8395 | 109.2908 | -5.1171 | -0.042039 | 118.0652 | -8.7743 | 120.9899 | 0.96995 | -0.072085 | 0.96995 | -0.072085
344.9 | -15.5811 | 1.1321 | 0.34316 | 126.4092 | 110.8281 | -4.6868 | -0.038504 | 118.6186 | -7.7906 | 121.2155 | 0.9745 | -0.064003 | 0.9745 | -0.064003
344.92 | -12.7627 | 1.1321 | 0.3459 | 125.0081 | 112.2454 | -3.2857 | -0.026993 | 118.6268 | -6.3813 | 120.7539 | 0.97457 | -0.052425 | 0.97457 | -0.052425
344.94 | -9.4125 | 1.1332 | 0.349 | 123.4589 | 114.0464 | -1.7365 | -0.014266 | 118.7527 | -4.7062 | 120.3214 | 0.9756 | -0.038664 | 0.9756 | -0.038664
344.96 | -6.3282 | 1.1332 | 0.35218 | 122.1437 | 115.8155 | -0.4213 | -0.0034612 | 118.9796 | -3.1641 | 120.0343 | 0.97747 | -0.025994 | 0.97747 | -0.025994
344.98 | -2.9248 | 1.1342 | 0.3555 | 120.6689 | 117.7441 | 1.0535 | 0.0086549 | 119.2065 | -1.4624 | 119.694 | 0.97933 | -0.012014 | 0.97933 | -0.012014
345 | -0.15953 | 1.1342 | 0.35881 | 119.3924 | 119.2329 | 2.33 | 0.019142 | 119.3126 | -0.079767 | 119.3392 | 0.9802 | -0.00065532 | 0.9802 | -0.00065532
345.02 | 3.0577 | 1.1342 | 0.36271 | 118.1768 | 121.2345 | 3.5456 | 0.029129 | 119.7057 | 1.5289 | 119.196 | 0.98343 | 0.01256 | 0.98343 | 0.01256
345.04 | 6.275 | 1.1353 | 0.36668 | 116.5468 | 122.8218 | 5.1756 | 0.04252 | 119.6843 | 3.1375 | 118.6385 | 0.98326 | 0.025776 | 0.98326 | 0.025776
345.06 | 9.0668 | 1.1353 | 0.3705 | 115.3278 | 124.3946 | 6.3946 | 0.052534 | 119.8612 | 4.5334 | 118.3501 | 0.98471 | 0.037244 | 0.98471 | 0.037244
345.08 | 11.8587 | 1.1353 | 0.37447 | 114.184 | 126.0427 | 7.5384 | 0.061931 | 120.1133 | 5.9293 | 118.1369 | 0.98678 | 0.048712 | 0.98678 | 0.048712
345.1 | 14.5175 | 1.1369 | 0.37815 | 112.0085 | 126.526 | 8.7139 | 0.071588 | 119.2673 | 7.2588 | 116.8477 | 0.97983 | 0.059634 | 0.97983 | 0.059634
345.12 | 16.9371 | 1.1369 | 0.38133 | 111.376 | 128.3131 | 9.3464 | 0.076785 | 119.8446 | 8.4686 | 117.0217 | 0.98457 | 0.069573 | 0.98457 | 0.069573
345.14 | 19.2238 | 1.1376 | 0.384 | 110.3751 | 129.5989 | 10.3473 | 0.085007 | 119.987 | 9.6119 | 116.783 | 0.98574 | 0.078966 | 0.98574 | 0.078966
345.16 | 20.8457 | 1.1376 | 0.38667 | 110.228 | 131.0737 | 10.4944 | 0.086216 | 120.6509 | 10.4229 | 117.1766 | 0.9912 | 0.085628 | 0.9912 | 0.085628
345.18 | 22.3347 | 1.1376 | 0.3889 | 109.6476 | 131.9823 | 11.0748 | 0.090984 | 120.8149 | 11.1673 | 117.0925 | 0.99254 | 0.091744 | 0.99254 | 0.091744
345.2 | 23.7705 | 1.1388 | 0.39092 | 109.3438 | 133.1143 | 11.3786 | 0.09348 | 121.229 | 11.8852 | 117.2673 | 0.99595 | 0.097642 | 0.99595 | 0.097642
345.22 | 24.382 | 1.1388 | 0.39229 | 109.3819 | 133.7639 | 11.3405 | 0.093167 | 121.5729 | 12.191 | 117.5092 | 0.99877 | 0.10015 | 0.99877 | 0.10015
345.24 | 24.5948 | 1.1396 | 0.39287 | 109.3687 | 133.9635 | 11.3537 | 0.093275 | 121.6661 | 12.2974 | 117.567 | 0.99954 | 0.10103 | 0.99954 | 0.10103
345.26 | 24.8341 | 1.1396 | 0.39294 | 109.8002 | 134.6343 | 10.9222 | 0.08973 | 122.2172 | 12.417 | 118.0782 | 1.0041 | 0.10201 | 1.0041 | 0.10201
345.28 | 24.1959 | 1.1396 | 0.39294 | 109.9089 | 134.1048 | 10.8135 | 0.088837 | 122.0069 | 12.098 | 117.9742 | 1.0023 | 0.09939 | 1.0023 | 0.09939
345.3 | 23.93 | 1.1399 | 0.39287 | 110.4587 | 134.3887 | 10.2637 | 0.084321 | 122.4237 | 11.965 | 118.4354 | 1.0058 | 0.098298 | 1.0058 | 0.098298
345.32 | 23.7971 | 1.1399 | 0.39193 | 110.5798 | 134.3769 | 10.1426 | 0.083326 | 122.4783 | 11.8985 | 118.5122 | 1.0062 | 0.097751 | 1.0062 | 0.097751
345.34 | 21.3243 | 1.1399 | 0.38977 | 111.7443 | 133.0686 | 8.9781 | 0.073759 | 122.4065 | 10.6622 | 118.8524 | 1.0056 | 0.087594 | 1.0056 | 0.087594
345.36 | 20.5266 | 1.1399 | 0.38905 | 113.022 | 133.5486 | 8.7004 | 0.071477 | 123.2853 | 10.2633 | 119.8642 | 1.0128 | 0.084317 | 1.0128 | 0.084317
345.38 | 18.5857 | 1.1399 | 0.38847 | 113.287 | 131.8727 | 8.4354 | 0.0693 | 122.5798 | 9.2928 | 119.4822 | 1.007 | 0.076344 | 1.007 | 0.076344
345.4 | 14.8366 | 1.1392 | 0.3845 | 116.0002 | 130.8368 | 5.7222 | 0.04701 | 123.4185 | 7.4183 | 120.9457 | 1.0139 | 0.060944 | 1.0139 | 0.060944
345.42 | 12.2309 | 1.1392 | 0.38183 | 117.2294 | 129.4603 | 4.493 | 0.036912 | 123.3449 | 6.1155 | 121.3064 | 1.0133 | 0.050241 | 1.0133 | 0.050241
345.44 | 9.3593 | 1.1392 | 0.37895 | 118.4133 | 127.7726 | 3.3091 | 0.027186 | 123.0929 | 4.6796 | 121.5331 | 1.0113 | 0.038445 | 1.0113 | 0.038445
345.46 | 5.9559 | 1.138 | 0.37577 | 119.7095 | 125.6654 | 2.0129 | 0.016537 | 122.6875 | 2.978 | 121.6948 | 1.0079 | 0.024465 | 1.0079 | 0.024465
345.48 | 3.2704 | 1.138 | 0.37231 | 121.292 | 124.5624 | 0.4304 | 0.0035359 | 122.9272 | 1.6352 | 122.3821 | 1.0099 | 0.013434 | 1.0099 | 0.013434
345.5 | 0.10636 | 1.138 | 0.36848 | 122.6182 | 122.7246 | -0.8958 | -0.0073594 | 122.6714 | 0.053178 | 122.6537 | 1.0078 | 0.00043688 | 1.0078 | 0.00043688
345.52 | -2.9514 | 1.1369 | 0.36488 | 123.9974 | 121.046 | -2.275 | -0.01869 | 122.5217 | -1.4757 | 123.0136 | 1.0066 | -0.012123 | 1.0066 | -0.012123
345.54 | -6.2218 | 1.1369 | 0.36076 | 125.5571 | 119.3353 | -3.8347 | -0.031504 | 122.4462 | -3.1109 | 123.4832 | 1.0059 | -0.025557 | 1.0059 | -0.025557
345.56 | -9.4391 | 1.1357 | 0.35672 | 127.6553 | 118.2162 | -4.9329 | -0.040526 | 122.9358 | -4.7195 | 124.5089 | 1.01 | -0.038773 | 1.01 | -0.038773
345.58 | -11.9118 | 1.1357 | 0.35311 | 128.8934 | 116.9816 | -6.171 | -0.050697 | 122.9375 | -5.9559 | 124.9228 | 1.01 | -0.04893 | 1.01 | -0.04893
345.6 | -14.6239 | 1.1357 | 0.34922 | 130.4552 | 115.8313 | -7.7328 | -0.063528 | 123.1432 | -7.312 | 125.5806 | 1.0117 | -0.060071 | 1.0117 | -0.060071
345.62 | -17.2828 | 1.1346 | 0.34612 | 130.8254 | 113.5426 | -8.103 | -0.06657 | 122.184 | -8.6414 | 125.0645 | 1.0038 | -0.070993 | 1.0038 | -0.070993
345.64 | -19.1174 | 1.1346 | 0.34323 | 131.9559 | 112.8385 | -9.2335 | -0.075857 | 122.3972 | -9.5587 | 125.5834 | 1.0055 | -0.078529 | 1.0055 | -0.078529
345.66 | -21.0052 | 1.1336 | 0.34099 | 132.5056 | 111.5004 | -9.7832 | -0.080373 | 122.003 | -10.5026 | 125.5039 | 1.0023 | -0.086283 | 1.0023 | -0.086283
345.68 | -22.441 | 1.1336 | 0.3389 | 132.9722 | 110.5312 | -10.2498 | -0.084206 | 121.7517 | -11.2205 | 125.4919 | 1.0002 | -0.092181 | 1.0002 | -0.092181
345.7 | -24.0364 | 1.1336 | 0.33731 | 132.9415 | 108.9051 | -10.2191 | -0.083954 | 120.9233 | -12.0182 | 124.9294 | 0.99344 | -0.098734 | 0.99344 | -0.098734
345.72 | -24.5682 | 1.1328 | 0.33609 | 133.1882 | 108.62 | -10.4658 | -0.085981 | 120.9041 | -12.2841 | 124.9988 | 0.99328 | -0.10092 | 0.99328 | -0.10092
345.74 | -24.5416 | 1.1328 | 0.33544 | 133.2095 | 108.6679 | -10.4871 | -0.086156 | 120.9387 | -12.2708 | 125.029 | 0.99356 | -0.10081 | 0.99356 | -0.10081
345.76 | -24.5416 | 1.1328 | 0.33515 | 132.8127 | 108.2711 | -10.0903 | -0.082896 | 120.5419 | -12.2708 | 124.6322 | 0.9903 | -0.10081 | 0.9903 | -0.10081
345.78 | -24.4618 | 1.1323 | 0.33493 | 132.5967 | 108.1349 | -9.8743 | -0.081121 | 120.3658 | -12.2309 | 124.4428 | 0.98885 | -0.10048 | 0.98885 | -0.10048
345.8 | -24.0896 | 1.1323 | 0.33493 | 132.424 | 108.3344 | -9.7016 | -0.079703 | 120.3792 | -12.0448 | 124.3941 | 0.98897 | -0.098953 | 0.98897 | -0.098953
345.82 | -23.2919 | 1.1321 | 0.33522 | 131.6929 | 108.401 | -8.9705 | -0.073696 | 120.047 | -11.6459 | 123.9289 | 0.98624 | -0.095676 | 0.98624 | -0.095676
345.84 | -22.8399 | 1.1321 | 0.33638 | 131.3373 | 108.4974 | -8.6149 | -0.070775 | 119.9174 | -11.4199 | 123.724 | 0.98517 | -0.09382 | 0.98517 | -0.09382
345.86 | -19.596 | 1.1321 | 0.33912 | 129.7506 | 110.1546 | -7.0282 | -0.05774 | 119.9526 | -9.798 | 123.2186 | 0.98546 | -0.080495 | 0.98546 | -0.080495
345.88 | -17.203 | 1.1327 | 0.34236 | 126.8267 | 109.6237 | -5.1043 | -0.041934 | 118.2252 | -8.6015 | 121.0924 | 0.97127 | -0.070665 | 0.97127 | -0.070665
345.9 | -15.6609 | 1.1327 | 0.3433 | 126.3509 | 110.69 | -4.6285 | -0.038025 | 118.5205 | -7.8304 | 121.1306 | 0.97369 | -0.06433 | 0.97369 | -0.06433
345.92 | -12.8424 | 1.1336 | 0.34612 | 124.9995 | 112.1571 | -3.2771 | -0.026923 | 118.5783 | -6.4212 | 120.7187 | 0.97417 | -0.052753 | 0.97417 | -0.052753
345.94 | -9.3061 | 1.1336 | 0.34936 | 123.4896 | 114.1835 | -1.7672 | -0.014518 | 118.8365 | -4.6531 | 120.3876 | 0.97629 | -0.038227 | 0.97629 | -0.038227
345.96 | -6.3282 | 1.1336 | 0.35254 | 121.6518 | 115.3236 | 0.0706 | 0.00058001 | 118.4877 | -3.1641 | 119.5424 | 0.97343 | -0.025994 | 0.97343 | -0.025994
345.98 | -3.43 | 1.1344 | 0.3555 | 120.823 | 117.393 | 0.8994 | 0.0073889 | 119.108 | -1.715 | 119.6797 | 0.97852 | -0.014089 | 0.97852 | -0.014089
346 | -0.13294 | 1.1344 | 0.35903 | 119.1803 | 119.0474 | 2.5421 | 0.020884 | 119.1138 | -0.066472 | 119.136 | 0.97857 | -0.0005461 | 0.97857 | -0.0005461
346.02 | 2.978 | 1.1344 | 0.36293 | 117.9487 | 120.9267 | 3.7737 | 0.031003 | 119.4377 | 1.489 | 118.9414 | 0.98123 | 0.012233 | 0.98123 | 0.012233
346.04 | 6.1952 | 1.1357 | 0.36697 | 116.5488 | 122.744 | 5.1736 | 0.042503 | 119.6464 | 3.0976 | 118.6139 | 0.98294 | 0.025448 | 0.98294 | 0.025448
346.06 | 8.9073 | 1.1357 | 0.37101 | 115.1757 | 124.083 | 6.5467 | 0.053784 | 119.6293 | 4.4536 | 118.1448 | 0.9828 | 0.036589 | 0.9828 | 0.036589
346.08 | 11.3535 | 1.1371 | 0.37411 | 113.3785 | 124.732 | 7.3439 | 0.060333 | 119.0552 | 5.6767 | 117.163 | 0.97809 | 0.046637 | 0.97809 | 0.046637
346.1 | 14.4644 | 1.1371 | 0.37815 | 112.2485 | 126.7129 | 8.4739 | 0.069617 | 119.4807 | 7.2322 | 117.07 | 0.98158 | 0.059415 | 0.98158 | 0.059415
346.12 | 17.0435 | 1.1371 | 0.38147 | 111.2253 | 128.2688 | 9.4971 | 0.078023 | 119.747 | 8.5217 | 116.9065 | 0.98377 | 0.07001 | 0.98377 | 0.07001
346.14 | 18.6654 | 1.1384 | 0.38407 | 110.8858 | 129.5512 | 9.8366 | 0.080812 | 120.2185 | 9.3327 | 117.1076 | 0.98764 | 0.076672 | 0.98764 | 0.076672
346.16 | 20.8191 | 1.1384 | 0.38681 | 110.373 | 131.1921 | 10.3494 | 0.085025 | 120.7826 | 10.4096 | 117.3127 | 0.99228 | 0.085519 | 0.99228 | 0.085519
346.18 | 21.989 | 1.1394 | 0.38919 | 109.7701 | 131.7591 | 10.9523 | 0.089978 | 120.7646 | 10.9945 | 117.0998 | 0.99213 | 0.090325 | 0.99213 | 0.090325
346.2 | 23.4514 | 1.1394 | 0.39114 | 109.0876 | 132.539 | 11.6348 | 0.095585 | 120.8133 | 11.7257 | 116.9047 | 0.99253 | 0.096332 | 0.99253 | 0.096332
346.22 | 24.4884 | 1.1394 | 0.39251 | 109.0844 | 133.5728 | 11.638 | 0.095611 | 121.3286 | 12.2442 | 117.2472 | 0.99676 | 0.10059 | 0.99676 | 0.10059
346.24 | 24.6479 | 1.1401 | 0.39294 | 109.6083 | 134.2562 | 11.1141 | 0.091307 | 121.9323 | 12.324 | 117.8243 | 1.0017 | 0.10125 | 1.0017 | 0.10125
346.26 | 24.6745 | 1.1401 | 0.39323 | 109.6605 | 134.335 | 11.0619 | 0.090878 | 121.9978 | 12.3373 | 117.8853 | 1.0023 | 0.10136 | 1.0023 | 0.10136
346.28 | 24.4352 | 1.1401 | 0.39316 | 109.8475 | 134.2827 | 10.8749 | 0.089342 | 122.0651 | 12.2176 | 117.9926 | 1.0028 | 0.10037 | 1.0028 | 0.10037
346.3 | 24.2757 | 1.1405 | 0.39302 | 110.223 | 134.4987 | 10.4994 | 0.086257 | 122.3608 | 12.1378 | 118.3149 | 1.0052 | 0.099717 | 1.0052 | 0.099717
346.32 | 23.611 | 1.1405 | 0.39172 | 110.9585 | 134.5695 | 9.7639 | 0.080214 | 122.764 | 11.8055 | 118.8288 | 1.0086 | 0.096987 | 1.0086 | 0.096987
346.34 | 20.7925 | 1.1407 | 0.38998 | 111.9255 | 132.718 | 8.7969 | 0.07227 | 122.3218 | 10.3963 | 118.8563 | 1.0049 | 0.08541 | 1.0049 | 0.08541
346.36 | 20.2608 | 1.1407 | 0.38926 | 112.0911 | 132.3519 | 8.6313 | 0.07091 | 122.2215 | 10.1304 | 118.8447 | 1.0041 | 0.083225 | 1.0041 | 0.083225
346.38 | 17.4423 | 1.1407 | 0.38847 | 112.6105 | 130.0528 | 8.1119 | 0.066643 | 121.3317 | 8.7212 | 118.4246 | 0.99679 | 0.071648 | 0.99679 | 0.071648
346.4 | 14.943 | 1.1398 | 0.3845 | 116.0477 | 130.9907 | 5.6747 | 0.04662 | 123.5192 | 7.4715 | 121.0287 | 1.0148 | 0.061381 | 1.0148 | 0.061381
346.42 | 11.8852 | 1.1398 | 0.38205 | 116.9638 | 128.849 | 4.7586 | 0.039094 | 122.9064 | 5.9426 | 120.9255 | 1.0097 | 0.048821 | 1.0097 | 0.048821
346.44 | 9.5188 | 1.1398 | 0.37916 | 118.2876 | 127.8064 | 3.4348 | 0.028218 | 123.047 | 4.7594 | 121.4605 | 1.0109 | 0.039101 | 1.0109 | 0.039101
346.46 | 5.7698 | 1.1388 | 0.37591 | 119.781 | 125.5508 | 1.9414 | 0.015949 | 122.6659 | 2.8849 | 121.7043 | 1.0078 | 0.023701 | 1.0078 | 0.023701
346.48 | 3.6693 | 1.1388 | 0.37274 | 121.1033 | 124.7726 | 0.6191 | 0.0050862 | 122.9379 | 1.8346 | 122.3264 | 1.01 | 0.015072 | 1.01 | 0.015072
346.5 | 0.13294 | 1.1378 | 0.36877 | 122.5819 | 122.7148 | -0.8595 | -0.0070611 | 122.6484 | 0.066472 | 122.6262 | 1.0076 | 0.0005461 | 1.0076 | 0.0005461
346.52 | -3.0311 | 1.1378 | 0.36502 | 123.6686 | 120.6375 | -1.9462 | -0.015989 | 122.153 | -1.5156 | 122.6582 | 1.0035 | -0.012451 | 1.0035 | -0.012451
346.54 | -6.1686 | 1.1378 | 0.36084 | 125.1926 | 119.024 | -3.4702 | -0.028509 | 122.1083 | -3.0843 | 123.1364 | 1.0032 | -0.025339 | 1.0032 | -0.025339
346.56 | -9.3327 | 1.1365 | 0.35694 | 126.7659 | 117.4332 | -5.0435 | -0.041434 | 122.0995 | -4.6664 | 123.655 | 1.0031 | -0.038336 | 1.0031 | -0.038336
346.58 | -12.0448 | 1.1365 | 0.35326 | 127.9341 | 115.8893 | -6.2117 | -0.051032 | 121.9117 | -6.0224 | 123.9192 | 1.0016 | -0.049476 | 1.0016 | -0.049476
346.6 | -14.4378 | 1.1365 | 0.34951 | 129.0692 | 114.6314 | -7.3468 | -0.060357 | 121.8503 | -7.2189 | 124.2566 | 1.0011 | -0.059306 | 1.0011 | -0.059306
346.62 | -17.3094 | 1.1353 | 0.34633 | 130.8542 | 113.5448 | -8.1318 | -0.066806 | 122.1995 | -8.6547 | 125.0844 | 1.0039 | -0.071102 | 1.0039 | -0.071102
346.64 | -19.5429 | 1.1353 | 0.34352 | 131.587 | 112.0441 | -8.8646 | -0.072826 | 121.8156 | -9.7714 | 125.0727 | 1.0008 | -0.080276 | 1.0008 | -0.080276
346.66 | -21.0052 | 1.1344 | 0.34107 | 132.403 | 111.3978 | -9.6806 | -0.07953 | 121.9004 | -10.5026 | 125.4013 | 1.0015 | -0.086283 | 1.0015 | -0.086283
346.68 | -22.6272 | 1.1344 | 0.33912 | 132.558 | 109.9308 | -9.8356 | -0.080804 | 121.2444 | -11.3136 | 125.0156 | 0.99607 | -0.092946 | 0.99607 | -0.092946
346.7 | -23.7439 | 1.1344 | 0.33746 | 133.1304 | 109.3865 | -10.408 | -0.085506 | 121.2584 | -11.872 | 125.2158 | 0.99619 | -0.097533 | 0.99619 | -0.097533
346.72 | -24.6479 | 1.1334 | 0.33616 | 133.3463 | 108.6984 | -10.6239 | -0.08728 | 121.0223 | -12.324 | 125.1303 | 0.99425 | -0.10125 | 0.99425 | -0.10125
346.74 | -24.6745 | 1.1334 | 0.33558 | 132.8271 | 108.1526 | -10.1047 | -0.083014 | 120.4898 | -12.3373 | 124.6023 | 0.98987 | -0.10136 | 0.98987 | -0.10136
346.76 | -25.0734 | 1.1328 | 0.33537 | 132.6162 | 107.5428 | -9.8938 | -0.081282 | 120.0795 | -12.5367 | 124.2584 | 0.9865 | -0.10299 | 0.9865 | -0.10299
346.78 | -24.7277 | 1.1328 | 0.33522 | 132.2542 | 107.5265 | -9.5318 | -0.078308 | 119.8904 | -12.3638 | 124.0116 | 0.98495 | -0.10157 | 0.98495 | -0.10157
346.8 | -24.3555 | 1.1328 | 0.33515 | 132.007 | 107.6516 | -9.2846 | -0.076277 | 119.8293 | -12.1777 | 123.8885 | 0.98445 | -0.10005 | 0.98445 | -0.10005
346.82 | -23.478 | 1.1327 | 0.33537 | 131.8928 | 108.4148 | -9.1704 | -0.075339 | 120.1538 | -11.739 | 124.0668 | 0.98711 | -0.096441 | 0.98711 | -0.096441
346.84 | -23.5312 | 1.1327 | 0.33666 | 131.3583 | 107.8271 | -8.6359 | -0.070947 | 119.5927 | -11.7656 | 123.5146 | 0.9825 | -0.096659 | 0.9825 | -0.096659
346.86 | -19.6226 | 1.1327 | 0.33926 | 129.6215 | 109.9989 | -6.8991 | -0.056679 | 119.8102 | -9.8113 | 123.0806 | 0.98429 | -0.080604 | 0.98429 | -0.080604
346.88 | -16.9371 | 1.1332 | 0.34251 | 126.7044 | 109.7673 | -4.982 | -0.040929 | 118.2358 | -8.4686 | 121.0587 | 0.97136 | -0.069573 | 0.97136 | -0.069573
346.9 | -15.7672 | 1.1332 | 0.34345 | 126.5581 | 110.7909 | -4.8357 | -0.039727 | 118.6745 | -7.8836 | 121.3024 | 0.97496 | -0.064767 | 0.97496 | -0.064767
346.92 | -12.9488 | 1.134 | 0.34626 | 124.8667 | 111.9179 | -3.1443 | -0.025832 | 118.3923 | -6.4744 | 120.5504 | 0.97264 | -0.05319 | 0.97264 | -0.05319
346.94 | -9.2795 | 1.134 | 0.34951 | 123.5413 | 114.2618 | -1.8189 | -0.014943 | 118.9015 | -4.6398 | 120.4481 | 0.97683 | -0.038118 | 0.97683 | -0.038118
346.96 | -6.5143 | 1.134 | 0.35261 | 121.8843 | 115.37 | -0.1619 | -0.0013301 | 118.6272 | -3.2571 | 119.7129 | 0.97457 | -0.026759 | 0.97457 | -0.026759
346.98 | -2.978 | 1.135 | 0.35593 | 120.7394 | 117.7614 | 0.983 | 0.0080758 | 119.2504 | -1.489 | 119.7467 | 0.97969 | -0.012233 | 0.97969 | -0.012233
347 | -0.21271 | 1.135 | 0.35939 | 119.3972 | 119.1845 | 2.3252 | 0.019102 | 119.2908 | -0.10636 | 119.3263 | 0.98002 | -0.00087376 | 0.98002 | -0.00087376
347.02 | 3.0045 | 1.1363 | 0.36314 | 117.8289 | 120.8334 | 3.8935 | 0.031987 | 119.3312 | 1.5023 | 118.8304 | 0.98036 | 0.012342 | 0.98036 | 0.012342
347.04 | 6.0889 | 1.1363 | 0.36711 | 116.2665 | 122.3554 | 5.4559 | 0.044822 | 119.3109 | 3.0444 | 118.2961 | 0.98019 | 0.025011 | 0.98019 | 0.025011
347.06 | 9.0136 | 1.1363 | 0.37108 | 115.1261 | 124.1397 | 6.5963 | 0.054191 | 119.6329 | 4.5068 | 118.1306 | 0.98283 | 0.037025 | 0.98283 | 0.037025
347.08 | 11.6991 | 1.1376 | 0.3749 | 112.9645 | 124.6636 | 7.7579 | 0.063734 | 118.8141 | 5.8496 | 116.8642 | 0.97611 | 0.048057 | 0.97611 | 0.048057
347.1 | 14.7303 | 1.1376 | 0.37887 | 111.8986 | 126.6289 | 8.8238 | 0.072491 | 119.2637 | 7.3651 | 116.8087 | 0.9798 | 0.060508 | 0.9798 | 0.060508
347.12 | 17.0435 | 1.1388 | 0.3819 | 111.0778 | 128.1213 | 9.6446 | 0.079234 | 119.5995 | 8.5217 | 116.759 | 0.98256 | 0.07001 | 0.98256 | 0.07001
347.14 | 19.1174 | 1.1388 | 0.38457 | 110.6125 | 129.7299 | 10.1099 | 0.083057 | 120.1712 | 9.5587 | 116.985 | 0.98726 | 0.078529 | 0.98726 | 0.078529
347.16 | 20.9255 | 1.1388 | 0.3871 | 109.8068 | 130.7323 | 10.9156 | 0.089676 | 120.2695 | 10.4627 | 116.782 | 0.98806 | 0.085956 | 0.98806 | 0.085956
347.18 | 22.8931 | 1.1398 | 0.38955 | 109.6105 | 132.5036 | 11.1119 | 0.091289 | 121.057 | 11.4465 | 117.2415 | 0.99453 | 0.094038 | 0.99453 | 0.094038
347.2 | 23.4248 | 1.1398 | 0.39143 | 109.1373 | 132.5621 | 11.5851 | 0.095176 | 120.8497 | 11.7124 | 116.9456 | 0.99283 | 0.096222 | 0.99283 | 0.096222
347.22 | 24.4086 | 1.1398 | 0.39258 | 109.2203 | 133.6289 | 11.5021 | 0.094495 | 121.4246 | 12.2043 | 117.3565 | 0.99755 | 0.10026 | 0.99755 | 0.10026
347.24 | 24.5682 | 1.1407 | 0.39309 | 109.347 | 133.9152 | 11.3754 | 0.093454 | 121.6311 | 12.2841 | 117.5364 | 0.99925 | 0.10092 | 0.99925 | 0.10092
347.26 | 25.0734 | 1.1407 | 0.39338 | 109.3881 | 134.4615 | 11.3343 | 0.093116 | 121.9248 | 12.5367 | 117.7459 | 1.0017 | 0.10299 | 1.0017 | 0.10299
347.28 | 24.6479 | 1.1411 | 0.3933 | 109.84 | 134.4879 | 10.8824 | 0.089403 | 122.164 | 12.324 | 118.056 | 1.0036 | 0.10125 | 1.0036 | 0.10125
347.3 | 24.1427 | 1.1411 | 0.3933 | 109.7399 | 133.8826 | 10.9825 | 0.090226 | 121.8113 | 12.0714 | 117.7875 | 1.0007 | 0.099171 | 1.0007 | 0.099171
347.32 | 23.611 | 1.1411 | 0.39193 | 110.6959 | 134.3069 | 10.0265 | 0.082372 | 122.5014 | 11.8055 | 118.5662 | 1.0064 | 0.096987 | 1.0064 | 0.096987
347.34 | 21.0052 | 1.1413 | 0.39013 | 111.4282 | 132.4334 | 9.2942 | 0.076356 | 121.9308 | 10.5026 | 118.4299 | 1.0017 | 0.086283 | 1.0017 | 0.086283
347.36 | 20.0215 | 1.1413 | 0.38934 | 111.9612 | 131.9827 | 8.7612 | 0.071977 | 121.9719 | 10.0107 | 118.635 | 1.002 | 0.082242 | 1.002 | 0.082242
347.38 | 18.0805 | 1.1405 | 0.38869 | 113.2823 | 131.3628 | 8.4401 | 0.069339 | 122.3225 | 9.0402 | 119.3091 | 1.0049 | 0.074269 | 1.0049 | 0.074269
347.4 | 15.1557 | 1.1405 | 0.38486 | 115.6307 | 130.7864 | 6.0917 | 0.050046 | 123.2085 | 7.5778 | 120.6826 | 1.0122 | 0.062255 | 1.0122 | 0.062255
347.42 | 12.0182 | 1.1405 | 0.38219 | 117.268 | 129.2862 | 4.4544 | 0.036595 | 123.2771 | 6.0091 | 121.2741 | 1.0128 | 0.049367 | 1.0128 | 0.049367
347.44 | 9.3327 | 1.1398 | 0.37945 | 118.2868 | 127.6195 | 3.4356 | 0.028225 | 122.9532 | 4.6664 | 121.3977 | 1.0101 | 0.038336 | 1.0101 | 0.038336
347.46 | 6.275 | 1.1398 | 0.3762 | 119.6892 | 125.9642 | 2.0332 | 0.016704 | 122.8267 | 3.1375 | 121.7809 | 1.0091 | 0.025776 | 1.0091 | 0.025776
347.48 | 3.3768 | 1.1398 | 0.37281 | 121.3954 | 124.7722 | 0.327 | 0.0026864 | 123.0838 | 1.6884 | 122.521 | 1.0112 | 0.013871 | 1.0112 | 0.013871
347.5 | 0.15953 | 1.1388 | 0.36906 | 122.6762 | 122.8357 | -0.9538 | -0.0078359 | 122.756 | 0.079767 | 122.7294 | 1.0085 | 0.00065532 | 1.0085 | 0.00065532
347.52 | -2.9248 | 1.1388 | 0.36524 | 123.912 | 120.9872 | -2.1896 | -0.017988 | 122.4496 | -1.4624 | 122.9371 | 1.006 | -0.012014 | 1.006 | -0.012014
347.54 | -6.275 | 1.1375 | 0.36105 | 125.5535 | 119.2785 | -3.8311 | -0.031474 | 122.416 | -3.1375 | 123.4618 | 1.0057 | -0.025776 | 1.0057 | -0.025776
347.56 | -9.2529 | 1.1375 | 0.35716 | 126.486 | 117.2331 | -4.7636 | -0.039135 | 121.8595 | -4.6265 | 123.4017 | 1.0011 | -0.038008 | 1.0011 | -0.038008
347.58 | -12.098 | 1.1375 | 0.35355 | 127.7552 | 115.6572 | -6.0328 | -0.049562 | 121.7062 | -6.049 | 123.7225 | 0.99987 | -0.049695 | 0.99987 | -0.049695
347.6 | -14.7037 | 1.1361 | 0.34965 | 130.1078 | 115.4041 | -7.3854 | -0.060674 | 122.756 | -7.3518 | 125.2066 | 1.0085 | -0.060398 | 1.0085 | -0.060398
347.62 | -17.0967 | 1.1361 | 0.34648 | 130.7281 | 113.6314 | -8.0057 | -0.06577 | 122.1798 | -8.5483 | 125.0292 | 1.0038 | -0.070228 | 1.0038 | -0.070228
347.64 | -19.0111 | 1.1353 | 0.34366 | 131.4814 | 112.4703 | -8.759 | -0.071959 | 121.9759 | -9.5055 | 125.1444 | 1.0021 | -0.078092 | 1.0021 | -0.078092
347.66 | -21.0052 | 1.1353 | 0.34135 | 132.0672 | 111.062 | -9.3448 | -0.076771 | 121.5646 | -10.5026 | 125.0655 | 0.9987 | -0.086283 | 0.9987 | -0.086283
347.68 | -22.574 | 1.1353 | 0.33941 | 132.5667 | 109.9927 | -9.8443 | -0.080875 | 121.2797 | -11.287 | 125.042 | 0.99636 | -0.092727 | 0.99636 | -0.092727
347.7 | -23.9832 | 1.1342 | 0.33767 | 133.1757 | 109.1925 | -10.4533 | -0.085878 | 121.1841 | -11.9916 | 125.1813 | 0.99558 | -0.098516 | 0.99558 | -0.098516
347.72 | -24.8341 | 1.1342 | 0.33645 | 133.1771 | 108.343 | -10.4547 | -0.08589 | 120.7601 | -12.417 | 124.8991 | 0.99209 | -0.10201 | 0.99209 | -0.10201
347.74 | -25.2063 | 1.1342 | 0.3358 | 132.9589 | 107.7526 | -10.2365 | -0.084097 | 120.3558 | -12.6031 | 124.5568 | 0.98877 | -0.10354 | 0.98877 | -0.10354
347.76 | -24.5948 | 1.1336 | 0.33551 | 132.7109 | 108.1161 | -9.9885 | -0.08206 | 120.4135 | -12.2974 | 124.5126 | 0.98925 | -0.10103 | 0.98925 | -0.10103
347.78 | -24.7011 | 1.1336 | 0.33544 | 132.5068 | 107.8057 | -9.7844 | -0.080383 | 120.1562 | -12.3506 | 124.2731 | 0.98713 | -0.10146 | 0.98713 | -0.10146
347.8 | -24.1161 | 1.1332 | 0.33544 | 132.2979 | 108.1818 | -9.5755 | -0.078667 | 120.2398 | -12.0581 | 124.2592 | 0.98782 | -0.099062 | 0.98782 | -0.099062
347.82 | -23.0792 | 1.1332 | 0.33565 | 131.8829 | 108.8037 | -9.1605 | -0.075257 | 120.3433 | -11.5396 | 124.1898 | 0.98867 | -0.094803 | 0.98867 | -0.094803
347.84 | -22.7335 | 1.1332 | 0.33666 | 131.2441 | 108.5106 | -8.5217 | -0.070009 | 119.8773 | -11.3668 | 123.6663 | 0.98484 | -0.093383 | 0.98484 | -0.093383
347.86 | -19.5163 | 1.1336 | 0.33948 | 128.6227 | 109.1064 | -6.9003 | -0.056689 | 118.8646 | -9.7581 | 122.1173 | 0.97652 | -0.080167 | 0.97652 | -0.080167
347.88 | -16.9903 | 1.1336 | 0.34272 | 126.5882 | 109.5979 | -4.8658 | -0.039975 | 118.093 | -8.4952 | 120.9248 | 0.97018 | -0.069791 | 0.97018 | -0.069791
347.9 | -15.6875 | 1.1336 | 0.34359 | 126.7308 | 111.0433 | -5.0084 | -0.041146 | 118.8871 | -7.8437 | 121.5016 | 0.97671 | -0.06444 | 0.97671 | -0.06444
347.92 | -13.0552 | 1.1344 | 0.3464 | 125.0665 | 112.0113 | -3.3441 | -0.027473 | 118.5389 | -6.5276 | 120.7148 | 0.97385 | -0.053627 | 0.97385 | -0.053627
347.94 | -9.705 | 1.1344 | 0.34965 | 123.1239 | 113.4189 | -1.4015 | -0.011514 | 118.2714 | -4.8525 | 119.8889 | 0.97165 | -0.039865 | 0.97165 | -0.039865
347.96 | -6.5941 | 1.1355 | 0.35283 | 122.0452 | 115.4511 | -0.3228 | -0.0026519 | 118.7482 | -3.297 | 119.8472 | 0.97557 | -0.027086 | 0.97557 | -0.027086
347.98 | -3.5895 | 1.1355 | 0.35607 | 120.5298 | 116.9403 | 1.1926 | 0.0097977 | 118.735 | -1.7948 | 119.3333 | 0.97546 | -0.014745 | 0.97546 | -0.014745
348 | -0.13294 | 1.1355 | 0.35968 | 119.1119 | 118.979 | 2.6105 | 0.021446 | 119.0454 | -0.066472 | 119.0676 | 0.97801 | -0.0005461 | 0.97801 | -0.0005461
348.02 | 3.1641 | 1.1365 | 0.36329 | 117.9818 | 121.1459 | 3.7406 | 0.030731 | 119.5638 | 1.582 | 119.0365 | 0.98227 | 0.012997 | 0.98227 | 0.012997
348.04 | 6.0357 | 1.1365 | 0.36733 | 116.4098 | 122.4455 | 5.3126 | 0.043645 | 119.4276 | 3.0178 | 118.4217 | 0.98115 | 0.024793 | 0.98115 | 0.024793
348.06 | 8.8275 | 1.1378 | 0.3713 | 113.9621 | 122.7896 | 6.7603 | 0.055539 | 118.3759 | 4.4138 | 116.9046 | 0.97251 | 0.036261 | 0.97251 | 0.036261
348.08 | 11.7257 | 1.1378 | 0.37505 | 113.0316 | 124.7573 | 7.6908 | 0.063183 | 118.8945 | 5.8629 | 116.9402 | 0.97677 | 0.048166 | 0.97677 | 0.048166
348.1 | 14.6505 | 1.1378 | 0.37895 | 111.7779 | 126.4284 | 8.9445 | 0.073483 | 119.1031 | 7.3252 | 116.6614 | 0.97848 | 0.06018 | 0.97848 | 0.06018
348.12 | 17.0701 | 1.1392 | 0.38212 | 111.2651 | 128.3352 | 9.4573 | 0.077696 | 119.8001 | 8.535 | 116.9551 | 0.98421 | 0.070119 | 0.98421 | 0.070119
348.14 | 18.825 | 1.1392 | 0.38436 | 110.8989 | 129.7239 | 9.8235 | 0.080704 | 120.3114 | 9.4125 | 117.1739 | 0.98841 | 0.077327 | 0.98841 | 0.077327
348.16 | 20.8723 | 1.1392 | 0.38717 | 109.9963 | 130.8686 | 10.7261 | 0.088119 | 120.4325 | 10.4362 | 116.9537 | 0.9894 | 0.085737 | 0.9894 | 0.085737
348.18 | 22.7069 | 1.1405 | 0.38991 | 109.2433 | 131.9502 | 11.4791 | 0.094306 | 120.5968 | 11.3535 | 116.8123 | 0.99075 | 0.093273 | 0.99075 | 0.093273
348.2 | 23.6907 | 1.1405 | 0.39179 | 109.0654 | 132.7561 | 11.657 | 0.095767 | 120.9108 | 11.8454 | 116.9623 | 0.99333 | 0.097315 | 0.99333 | 0.097315
348.22 | 24.6213 | 1.1411 | 0.39265 | 108.9862 | 133.6075 | 11.7362 | 0.096418 | 121.2969 | 12.3107 | 117.1933 | 0.9965 | 0.10114 | 0.9965 | 0.10114
348.24 | 24.6479 | 1.1411 | 0.3933 | 109.5541 | 134.202 | 11.1683 | 0.091752 | 121.8781 | 12.324 | 117.7701 | 1.0013 | 0.10125 | 1.0013 | 0.10125
348.26 | 24.7277 | 1.1411 | 0.39352 | 109.3969 | 134.1246 | 11.3255 | 0.093044 | 121.7607 | 12.3638 | 117.6395 | 1.0003 | 0.10157 | 1.0003 | 0.10157
348.28 | 24.4884 | 1.1417 | 0.39359 | 109.8628 | 134.3512 | 10.8596 | 0.089216 | 122.107 | 12.2442 | 118.0256 | 1.0032 | 0.10059 | 1.0032 | 0.10059
348.3 | 24.0364 | 1.1417 | 0.39352 | 110.1463 | 134.1827 | 10.5761 | 0.086887 | 122.1645 | 12.0182 | 118.1584 | 1.0036 | 0.098734 | 1.0036 | 0.098734
348.32 | 23.5312 | 1.1419 | 0.39215 | 110.5804 | 134.1116 | 10.142 | 0.083321 | 122.346 | 11.7656 | 118.4241 | 1.0051 | 0.096659 | 1.0051 | 0.096659
348.34 | 20.7394 | 1.1419 | 0.39035 | 111.5887 | 132.3281 | 9.1337 | 0.075037 | 121.9584 | 10.3697 | 118.5018 | 1.0019 | 0.085191 | 1.0019 | 0.085191
348.36 | 19.6492 | 1.1419 | 0.38962 | 112.2255 | 131.8747 | 8.4969 | 0.069806 | 122.0501 | 9.8246 | 118.7752 | 1.0027 | 0.080713 | 1.0027 | 0.080713
348.38 | 18.0539 | 1.1417 | 0.3889 | 113.3265 | 131.3804 | 8.3959 | 0.068976 | 122.3534 | 9.0269 | 119.3445 | 1.0052 | 0.07416 | 1.0052 | 0.07416
348.4 | 15.4482 | 1.1417 | 0.38508 | 115.4839 | 130.9321 | 6.2385 | 0.051252 | 123.208 | 7.7241 | 120.6333 | 1.0122 | 0.063457 | 1.0122 | 0.063457
348.42 | 12.2309 | 1.1417 | 0.38241 | 116.9767 | 129.2076 | 4.7457 | 0.038988 | 123.0922 | 6.1155 | 121.0537 | 1.0113 | 0.050241 | 1.0113 | 0.050241
348.44 | 9.572 | 1.1403 | 0.37959 | 118.2733 | 127.8453 | 3.4491 | 0.028336 | 123.0593 | 4.786 | 121.464 | 1.011 | 0.039319 | 1.011 | 0.039319
348.46 | 6.3548 | 1.1403 | 0.37642 | 119.7045 | 126.0593 | 2.0179 | 0.016578 | 122.8819 | 3.1774 | 121.8228 | 1.0095 | 0.026103 | 1.0095 | 0.026103
348.48 | 3.6161 | 1.1396 | 0.3731 | 121.093 | 124.7091 | 0.6294 | 0.0051708 | 122.901 | 1.808 | 122.2984 | 1.0097 | 0.014854 | 1.0097 | 0.014854
348.5 | -0.053178 | 1.1396 | 0.3692 | 122.6215 | 122.5683 | -0.8991 | -0.0073865 | 122.5949 | -0.026589 | 122.6038 | 1.0072 | -0.00021844 | 1.0072 | -0.00021844
348.52 | -3.2704 | 1.1396 | 0.36552 | 123.8829 | 120.6125 | -2.1605 | -0.017749 | 122.2477 | -1.6352 | 122.7928 | 1.0043 | -0.013434 | 1.0043 | -0.013434
348.54 | -6.0889 | 1.1384 | 0.36134 | 125.4503 | 119.3614 | -3.7279 | -0.030626 | 122.4059 | -3.0444 | 123.4207 | 1.0056 | -0.025011 | 1.0056 | -0.025011
348.56 | -9.2529 | 1.1384 | 0.35752 | 126.3978 | 117.1449 | -4.6754 | -0.03841 | 121.7713 | -4.6265 | 123.3135 | 1.0004 | -0.038008 | 1.0004 | -0.038008
348.58 | -12.098 | 1.1373 | 0.35376 | 128.6642 | 116.5662 | -5.9418 | -0.048814 | 122.6152 | -6.049 | 124.6315 | 1.0073 | -0.049695 | 1.0073 | -0.049695
348.6 | -14.7569 | 1.1373 | 0.34994 | 130.0464 | 115.2895 | -7.324 | -0.06017 | 122.668 | -7.3784 | 125.1274 | 1.0078 | -0.060617 | 1.0078 | -0.060617
348.62 | -17.0169 | 1.1373 | 0.34684 | 131.0018 | 113.9849 | -8.2794 | -0.068019 | 122.4933 | -8.5085 | 125.3295 | 1.0063 | -0.0699 | 1.0063 | -0.0699
348.64 | -19.2504 | 1.1359 | 0.34388 | 131.7445 | 112.4941 | -9.0221 | -0.07412 | 122.1193 | -9.6252 | 125.3277 | 1.0033 | -0.079075 | 1.0033 | -0.079075
348.66 | -21.1648 | 1.1359 | 0.34143 | 132.3684 | 111.2036 | -9.646 | -0.079246 | 121.786 | -10.5824 | 125.3135 | 1.0005 | -0.086939 | 1.0005 | -0.086939
348.68 | -22.5208 | 1.1359 | 0.33955 | 132.6293 | 110.1085 | -9.9069 | -0.081389 | 121.3689 | -11.2604 | 125.1224 | 0.9971 | -0.092509 | 0.9971 | -0.092509
348.7 | -23.2387 | 1.1348 | 0.33782 | 133.0491 | 109.8104 | -10.3267 | -0.084838 | 121.4297 | -11.6194 | 125.3029 | 0.9976 | -0.095458 | 0.9976 | -0.095458
348.72 | -24.515 | 1.1348 | 0.33666 | 133.1028 | 108.5878 | -10.3804 | -0.085279 | 120.8453 | -12.2575 | 124.9311 | 0.99279 | -0.1007 | 0.99279 | -0.1007
348.74 | -25.1797 | 1.1344 | 0.33587 | 133.2268 | 108.0471 | -10.5044 | -0.086298 | 120.6369 | -12.5899 | 124.8336 | 0.99108 | -0.10343 | 0.99108 | -0.10343
348.76 | -25.3924 | 1.1344 | 0.33565 | 132.5401 | 107.1477 | -9.8177 | -0.080656 | 119.8439 | -12.6962 | 124.076 | 0.98457 | -0.1043 | 0.98457 | -0.1043
348.78 | -24.6479 | 1.1344 | 0.33551 | 132.5431 | 107.8952 | -9.8207 | -0.080681 | 120.2191 | -12.324 | 124.3271 | 0.98765 | -0.10125 | 0.98765 | -0.10125
348.8 | -24.0896 | 1.134 | 0.33551 | 132.0634 | 107.9738 | -9.341 | -0.07674 | 120.0186 | -12.0448 | 124.0335 | 0.986 | -0.098953 | 0.986 | -0.098953
348.82 | -22.9462 | 1.134 | 0.3358 | 131.9196 | 108.9734 | -9.1972 | -0.075559 | 120.4465 | -11.4731 | 124.2709 | 0.98952 | -0.094256 | 0.98952 | -0.094256
348.84 | -23.2121 | 1.134 | 0.33724 | 131.1143 | 107.9022 | -8.3919 | -0.068943 | 119.5082 | -11.6061 | 123.3769 | 0.98181 | -0.095349 | 0.98181 | -0.095349
348.86 | -19.7556 | 1.1342 | 0.33969 | 128.4172 | 108.6616 | -6.6948 | -0.055001 | 118.5394 | -9.8778 | 121.832 | 0.97385 | -0.08115 | 0.97385 | -0.08115
348.88 | -17.1499 | 1.1342 | 0.34294 | 126.7538 | 109.6039 | -5.0314 | -0.041335 | 118.1789 | -8.5749 | 121.0372 | 0.97089 | -0.070447 | 0.97089 | -0.070447
348.9 | -16.0331 | 1.1348 | 0.34381 | 126.2235 | 110.1904 | -4.5011 | -0.036978 | 118.2069 | -8.0166 | 120.8791 | 0.97112 | -0.065859 | 0.97112 | -0.065859
348.92 | -12.7361 | 1.1348 | 0.34677 | 124.9916 | 112.2555 | -3.2692 | -0.026858 | 118.6236 | -6.368 | 120.7462 | 0.97454 | -0.052316 | 0.97454 | -0.052316
348.94 | -9.7581 | 1.1348 | 0.3498 | 123.2375 | 113.4794 | -1.5151 | -0.012447 | 118.3584 | -4.8791 | 119.9848 | 0.97236 | -0.040084 | 0.97236 | -0.040084
348.96 | -5.9293 | 1.1359 | 0.35319 | 121.9715 | 116.0422 | -0.2491 | -0.0020465 | 119.0068 | -2.9647 | 119.9951 | 0.97769 | -0.024356 | 0.97769 | -0.024356
348.98 | -3.4034 | 1.1359 | 0.35629 | 120.6381 | 117.2347 | 1.0843 | 0.008908 | 118.9364 | -1.7017 | 119.5036 | 0.97711 | -0.01398 | 0.97711 | -0.01398
349 | -0.15953 | 1.1369 | 0.35975 | 119.2742 | 119.1147 | 2.4482 | 0.020113 | 119.1944 | -0.079767 | 119.221 | 0.97923 | -0.00065532 | 0.97923 | -0.00065532
349.02 | 2.978 | 1.1369 | 0.36358 | 118.0501 | 121.0281 | 3.6723 | 0.030169 | 119.5391 | 1.489 | 119.0428 | 0.98206 | 0.012233 | 0.98206 | 0.012233
349.04 | 6.142 | 1.1369 | 0.36769 | 116.3939 | 122.5359 | 5.3285 | 0.043776 | 119.4649 | 3.071 | 118.4412 | 0.98145 | 0.02523 | 0.98145 | 0.02523
349.06 | 9.2795 | 1.1382 | 0.37166 | 115.2754 | 124.5549 | 6.447 | 0.052965 | 119.9152 | 4.6398 | 118.3686 | 0.98515 | 0.038118 | 0.98515 | 0.038118
349.08 | 11.6459 | 1.1382 | 0.37519 | 114.1639 | 125.8098 | 7.5585 | 0.062096 | 119.9869 | 5.823 | 118.0459 | 0.98574 | 0.047838 | 0.98574 | 0.047838
349.1 | 14.6239 | 1.1382 | 0.37916 | 112.6324 | 127.2563 | 9.09 | 0.074678 | 119.9444 | 7.312 | 117.507 | 0.98539 | 0.060071 | 0.98539 | 0.060071
349.12 | 17.1764 | 1.1396 | 0.38248 | 111.0823 | 128.2587 | 9.6401 | 0.079197 | 119.6705 | 8.5882 | 116.8078 | 0.98314 | 0.070556 | 0.98314 | 0.070556
349.14 | 19.0377 | 1.1396 | 0.38465 | 110.7303 | 129.768 | 9.9921 | 0.082089 | 120.2491 | 9.5188 | 117.0762 | 0.9879 | 0.078201 | 0.9879 | 0.078201
349.16 | 20.7394 | 1.1407 | 0.38746 | 110.1888 | 130.9282 | 10.5336 | 0.086538 | 120.5585 | 10.3697 | 117.1019 | 0.99044 | 0.085191 | 0.99044 | 0.085191
349.18 | 22.5208 | 1.1407 | 0.38998 | 109.5475 | 132.0683 | 11.1749 | 0.091806 | 120.8079 | 11.2604 | 117.0544 | 0.99249 | 0.092509 | 0.99249 | 0.092509
349.2 | 23.9034 | 1.1407 | 0.39193 | 109.0396 | 132.943 | 11.6828 | 0.095979 | 120.9913 | 11.9517 | 117.0074 | 0.99399 | 0.098188 | 0.99399 | 0.098188
349.22 | 24.5416 | 1.1417 | 0.39294 | 109.1688 | 133.7104 | 11.5536 | 0.094918 | 121.4396 | 12.2708 | 117.3493 | 0.99768 | 0.10081 | 0.99768 | 0.10081
349.24 | 24.9138 | 1.1417 | 0.39338 | 109.3674 | 134.2812 | 11.355 | 0.093286 | 121.8243 | 12.4569 | 117.672 | 1.0008 | 0.10234 | 1.0008 | 0.10234
349.26 | 24.5948 | 1.1423 | 0.39359 | 109.7866 | 134.3814 | 10.9358 | 0.089842 | 122.084 | 12.2974 | 117.9849 | 1.003 | 0.10103 | 1.003 | 0.10103
349.28 | 24.4086 | 1.1423 | 0.39366 | 109.6956 | 134.1042 | 11.0268 | 0.09059 | 121.8999 | 12.2043 | 117.8318 | 1.0015 | 0.10026 | 1.0015 | 0.10026
349.3 | 23.9832 | 1.1423 | 0.39359 | 110.0099 | 133.9931 | 10.7125 | 0.088008 | 122.0015 | 11.9916 | 118.0043 | 1.0023 | 0.098516 | 1.0023 | 0.098516
349.32 | 23.6641 | 1.1424 | 0.39258 | 110.5909 | 134.255 | 10.1315 | 0.083234 | 122.423 | 11.8321 | 118.4789 | 1.0058 | 0.097205 | 1.0058 | 0.097205
349.34 | 21.1914 | 1.1424 | 0.39049 | 111.6267 | 132.8181 | 9.0957 | 0.074725 | 122.2224 | 10.5957 | 118.6905 | 1.0041 | 0.087048 | 1.0041 | 0.087048
349.36 | 17.9741 | 1.1424 | 0.38962 | 112.1274 | 130.1015 | 8.595 | 0.070611 | 121.1145 | 8.9871 | 118.1188 | 0.99501 | 0.073832 | 0.99501 | 0.073832
349.38 | 17.8412 | 1.1423 | 0.38905 | 113.322 | 131.1632 | 8.4004 | 0.069013 | 122.2426 | 8.9206 | 119.2691 | 1.0043 | 0.073286 | 1.0043 | 0.073286
349.4 | 15.2886 | 1.1423 | 0.38537 | 115.5651 | 130.8537 | 6.1573 | 0.050585 | 123.2094 | 7.6443 | 120.6613 | 1.0122 | 0.062801 | 1.0122 | 0.062801
349.42 | 12.4702 | 1.1413 | 0.38255 | 116.8254 | 129.2956 | 4.897 | 0.040231 | 123.0605 | 6.2351 | 120.9821 | 1.011 | 0.051224 | 1.011 | 0.051224
349.44 | 9.9974 | 1.1413 | 0.37988 | 118.285 | 128.2824 | 3.4374 | 0.02824 | 123.2837 | 4.9987 | 121.6175 | 1.0128 | 0.041067 | 1.0128 | 0.041067
349.46 | 6.4345 | 1.1413 | 0.37664 | 119.6154 | 126.0499 | 2.107 | 0.01731 | 122.8327 | 3.2173 | 121.7602 | 1.0091 | 0.026431 | 1.0091 | 0.026431
349.48 | 3.5895 | 1.1401 | 0.37325 | 120.9318 | 124.5213 | 0.7906 | 0.0064951 | 122.7266 | 1.7948 | 122.1283 | 1.0082 | 0.014745 | 1.0082 | 0.014745
349.5 | 0.026589 | 1.1401 | 0.36942 | 122.7493 | 122.7759 | -1.0269 | -0.0084364 | 122.7626 | 0.013294 | 122.7582 | 1.0085 | 0.00010922 | 1.0085 | 0.00010922
349.52 | -2.8982 | 1.1392 | 0.3656 | 123.918 | 121.0198 | -2.1956 | -0.018038 | 122.4689 | -1.4491 | 122.9519 | 1.0061 | -0.011905 | 1.0061 | -0.011905
349.54 | -6.0357 | 1.1392 | 0.36163 | 125.2422 | 119.2065 | -3.5198 | -0.028917 | 122.2244 | -3.0178 | 123.2303 | 1.0041 | -0.024793 | 1.0041 | -0.024793
349.56 | -9.1998 | 1.1392 | 0.35759 | 126.7427 | 117.5429 | -5.0203 | -0.041244 | 122.1428 | -4.5999 | 123.6761 | 1.0035 | -0.03779 | 1.0035 | -0.03779
349.58 | -12.0714 | 1.138 | 0.35398 | 128.6317 | 116.5603 | -5.9093 | -0.048547 | 122.596 | -6.0357 | 124.6079 | 1.0072 | -0.049586 | 1.0072 | -0.049586
349.6 | -14.5973 | 1.138 | 0.3503 | 129.9615 | 115.3642 | -7.2391 | -0.059472 | 122.6628 | -7.2987 | 125.0957 | 1.0077 | -0.059962 | 1.0077 | -0.059962
349.62 | -17.0701 | 1.138 | 0.34705 | 130.9483 | 113.8782 | -8.2259 | -0.067579 | 122.4133 | -8.535 | 125.2583 | 1.0057 | -0.070119 | 1.0057 | -0.070119
349.64 | -19.0111 | 1.1367 | 0.34417 | 131.5269 | 112.5158 | -8.8045 | -0.072333 | 122.0214 | -9.5055 | 125.1899 | 1.0025 | -0.078092 | 1.0025 | -0.078092
349.66 | -21.085 | 1.1367 | 0.34164 | 132.3705 | 111.2855 | -9.6481 | -0.079263 | 121.828 | -10.5425 | 125.3422 | 1.0009 | -0.086611 | 1.0009 | -0.086611
349.68 | -22.574 | 1.1357 | 0.33962 | 132.77 | 110.196 | -10.0476 | -0.082545 | 121.483 | -11.287 | 125.2453 | 0.99803 | -0.092727 | 0.99803 | -0.092727
349.7 | -23.7173 | 1.1357 | 0.33811 | 132.7349 | 109.0176 | -10.0125 | -0.082257 | 120.8762 | -11.8587 | 124.8291 | 0.99305 | -0.097424 | 0.99305 | -0.097424
349.72 | -24.6479 | 1.1357 | 0.33674 | 133.1295 | 108.4816 | -10.4071 | -0.085499 | 120.8055 | -12.324 | 124.9135 | 0.99247 | -0.10125 | 0.99247 | -0.10125
349.74 | -25.2861 | 1.135 | 0.33601 | 133.1646 | 107.8785 | -10.4422 | -0.085787 | 120.5216 | -12.643 | 124.7359 | 0.99013 | -0.10387 | 0.99013 | -0.10387
349.76 | -25.3924 | 1.135 | 0.3358 | 132.7669 | 107.3745 | -10.0445 | -0.08252 | 120.0707 | -12.6962 | 124.3028 | 0.98643 | -0.1043 | 0.98643 | -0.1043
349.78 | -24.2225 | 1.135 | 0.33565 | 132.1281 | 107.9056 | -9.4057 | -0.077272 | 120.0168 | -12.1113 | 124.0539 | 0.98599 | -0.099499 | 0.98599 | -0.099499
349.8 | -24.3289 | 1.1346 | 0.33565 | 132.3082 | 107.9793 | -9.5858 | -0.078751 | 120.1438 | -12.1644 | 124.1986 | 0.98703 | -0.099936 | 0.98703 | -0.099936
349.82 | -23.2653 | 1.1346 | 0.33594 | 131.6959 | 108.4306 | -8.9735 | -0.073721 | 120.0632 | -11.6327 | 123.9408 | 0.98637 | -0.095567 | 0.98637 | -0.095567
349.84 | -22.5474 | 1.1346 | 0.33753 | 129.9189 | 107.3715 | -8.1965 | -0.067338 | 118.6452 | -11.2737 | 122.4031 | 0.97472 | -0.092618 | 0.97472 | -0.092618
349.86 | -19.596 | 1.1346 | 0.33998 | 128.4464 | 108.8504 | -6.724 | -0.05524 | 118.6484 | -9.798 | 121.9144 | 0.97475 | -0.080495 | 0.97475 | -0.080495
349.88 | -16.1661 | 1.1346 | 0.34309 | 126.563 | 110.3969 | -4.8406 | -0.039768 | 118.48 | -8.083 | 121.1743 | 0.97336 | -0.066405 | 0.97336 | -0.066405
349.9 | -16.0863 | 1.1353 | 0.34381 | 126.6577 | 110.5714 | -4.9353 | -0.040546 | 118.6146 | -8.0431 | 121.2956 | 0.97447 | -0.066078 | 0.97447 | -0.066078
349.92 | -13.002 | 1.1353 | 0.34691 | 124.4265 | 111.4245 | -2.7041 | -0.022215 | 117.9255 | -6.501 | 120.0925 | 0.96881 | -0.053408 | 0.96881 | -0.053408
349.94 | -9.3061 | 1.1363 | 0.35008 | 123.2495 | 113.9434 | -1.5271 | -0.012546 | 118.5964 | -4.6531 | 120.1475 | 0.97432 | -0.038227 | 0.97432 | -0.038227
349.96 | -6.2218 | 1.1363 | 0.35326 | 121.9403 | 115.7185 | -0.2179 | -0.0017901 | 118.8294 | -3.1109 | 119.8664 | 0.97623 | -0.025557 | 0.97623 | -0.025557
349.98 | -2.9248 | 1.1363 | 0.35665 | 120.2815 | 117.3567 | 1.4409 | 0.011838 | 118.8191 | -1.4624 | 119.3066 | 0.97615 | -0.012014 | 0.97615 | -0.012014
350 | -0.13294 | 1.1373 | 0.36004 | 119.0389 | 118.906 | 2.6835 | 0.022046 | 118.9724 | -0.066472 | 118.9946 | 0.97741 | -0.0005461 | 0.97741 | -0.0005461
350.02 | 3.1375 | 1.1373 | 0.36387 | 117.4077 | 120.5452 | 4.3147 | 0.035447 | 118.9764 | 1.5687 | 118.4535 | 0.97744 | 0.012888 | 0.97744 | 0.012888
350.04 | 6.1686 | 1.1373 | 0.36798 | 116.2579 | 122.4265 | 5.4645 | 0.044893 | 119.3422 | 3.0843 | 118.3141 | 0.98045 | 0.025339 | 0.98045 | 0.025339
350.06 | 9.572 | 1.1388 | 0.37209 | 114.821 | 124.393 | 6.9014 | 0.056698 | 119.607 | 4.786 | 118.0117 | 0.98262 | 0.039319 | 0.98262 | 0.039319
350.08 | 11.2471 | 1.1388 | 0.37512 | 114.1085 | 125.3556 | 7.6139 | 0.062551 | 119.7321 | 5.6236 | 117.8575 | 0.98365 | 0.0462 | 0.98365 | 0.0462
350.1 | 14.4112 | 1.1401 | 0.37916 | 111.853 | 126.2642 | 8.8694 | 0.072866 | 119.0586 | 7.2056 | 116.6567 | 0.97812 | 0.059197 | 0.97812 | 0.059197
350.12 | 17.2296 | 1.1401 | 0.38263 | 110.9694 | 128.199 | 9.753 | 0.080125 | 119.5842 | 8.6148 | 116.7126 | 0.98243 | 0.070774 | 0.98243 | 0.070774
350.14 | 19.0643 | 1.1401 | 0.38501 | 110.7261 | 129.7904 | 9.9963 | 0.082124 | 120.2582 | 9.5321 | 117.0809 | 0.98797 | 0.07831 | 0.98797 | 0.07831
350.16 | 20.6862 | 1.1411 | 0.38782 | 110.059 | 130.7452 | 10.6634 | 0.087604 | 120.4021 | 10.3431 | 116.9544 | 0.98915 | 0.084973 | 0.98915 | 0.084973
350.18 | 22.4676 | 1.1411 | 0.39006 | 109.7067 | 132.1743 | 11.0157 | 0.090499 | 120.9405 | 11.2338 | 117.1959 | 0.99358 | 0.09229 | 0.99358 | 0.09229
350.2 | 23.6375 | 1.1423 | 0.39215 | 108.7751 | 132.4126 | 11.9473 | 0.098152 | 120.5939 | 11.8188 | 116.6543 | 0.99073 | 0.097096 | 0.99073 | 0.097096
350.22 | 24.4352 | 1.1423 | 0.39302 | 109.004 | 133.4392 | 11.7184 | 0.096272 | 121.2216 | 12.2176 | 117.1491 | 0.99589 | 0.10037 | 0.99589 | 0.10037
350.24 | 24.7011 | 1.1423 | 0.39359 | 109.3456 | 134.0467 | 11.3768 | 0.093465 | 121.6962 | 12.3506 | 117.5793 | 0.99978 | 0.10146 | 0.99978 | 0.10146
350.26 | 24.8341 | 1.1428 | 0.39388 | 109.6906 | 134.5247 | 11.0318 | 0.090631 | 122.1076 | 12.417 | 117.9686 | 1.0032 | 0.10201 | 1.0032 | 0.10201
350.28 | 24.3555 | 1.1428 | 0.39388 | 109.7498 | 134.1053 | 10.9726 | 0.090144 | 121.9275 | 12.1777 | 117.8683 | 1.0017 | 0.10005 | 1.0017 | 0.10005
350.3 | 24.1161 | 1.1428 | 0.39374 | 110.0449 | 134.161 | 10.6775 | 0.08772 | 122.103 | 12.0581 | 118.0836 | 1.0031 | 0.099062 | 1.0031 | 0.099062
350.32 | 23.6641 | 1.143 | 0.39265 | 110.6042 | 134.2683 | 10.1182 | 0.083125 | 122.4363 | 11.8321 | 118.4922 | 1.0059 | 0.097205 | 1.0059 | 0.097205
350.34 | 21.0584 | 1.143 | 0.39071 | 111.5549 | 132.6133 | 9.1675 | 0.075315 | 122.0841 | 10.5292 | 118.5744 | 1.003 | 0.086502 | 1.003 | 0.086502
350.36 | 19.277 | 1.143 | 0.38991 | 113.1014 | 132.3784 | 8.621 | 0.070825 | 122.7399 | 9.6385 | 119.5271 | 1.0084 | 0.079184 | 1.0084 | 0.079184
350.38 | 17.8412 | 1.143 | 0.38934 | 113.4064 | 131.2476 | 8.316 | 0.068319 | 122.327 | 8.9206 | 119.3535 | 1.005 | 0.073286 | 1.005 | 0.073286
350.4 | 15.5279 | 1.143 | 0.38566 | 115.6055 | 131.1334 | 6.1169 | 0.050253 | 123.3695 | 7.764 | 120.7815 | 1.0135 | 0.063784 | 1.0135 | 0.063784
350.42 | 12.3373 | 1.1419 | 0.38284 | 117.1403 | 129.4776 | 4.5821 | 0.037644 | 123.3089 | 6.1686 | 121.2527 | 1.013 | 0.050678 | 1.013 | 0.050678
350.44 | 9.5454 | 1.1419 | 0.38024 | 117.9278 | 127.4732 | 3.7946 | 0.031174 | 122.7005 | 4.7727 | 121.1096 | 1.008 | 0.03921 | 1.008 | 0.03921
350.46 | 6.4611 | 1.1411 | 0.37685 | 119.6044 | 126.0655 | 2.118 | 0.0174 | 122.835 | 3.2306 | 121.7581 | 1.0091 | 0.02654 | 1.0091 | 0.02654
350.48 | 3.3502 | 1.1411 | 0.37353 | 120.6594 | 124.0096 | 1.063 | 0.008733 | 122.3345 | 1.6751 | 121.7761 | 1.005 | 0.013762 | 1.005 | 0.013762
350.5 | 0.21271 | 1.1411 | 0.36971 | 122.6091 | 122.8218 | -0.8867 | -0.0072846 | 122.7155 | 0.10636 | 122.68 | 1.0082 | 0.00087376 | 1.0082 | 0.00087376
350.52 | -2.8982 | 1.1399 | 0.36589 | 123.8038 | 120.9056 | -2.0814 | -0.0171 | 122.3547 | -1.4491 | 122.8377 | 1.0052 | -0.011905 | 1.0052 | -0.011905
350.54 | -6.3016 | 1.1399 | 0.36163 | 125.3395 | 119.0379 | -3.6171 | -0.029716 | 122.1887 | -3.1508 | 123.239 | 1.0038 | -0.025885 | 1.0038 | -0.025885
350.56 | -9.4125 | 1.1399 | 0.35766 | 126.6005 | 117.188 | -4.8781 | -0.040076 | 121.8943 | -4.7062 | 123.463 | 1.0014 | -0.038664 | 1.0014 | -0.038664
350.58 | -12.0448 | 1.1388 | 0.3542 | 128.6746 | 116.6298 | -5.9522 | -0.0489 | 122.6522 | -6.0224 | 124.6597 | 1.0076 | -0.049476 | 1.0076 | -0.049476
350.6 | -14.5707 | 1.1388 | 0.35037 | 130.0077 | 115.437 | -7.2853 | -0.059852 | 122.7223 | -7.2854 | 125.1508 | 1.0082 | -0.059852 | 1.0082 | -0.059852
350.62 | -16.8574 | 1.1373 | 0.34727 | 130.7368 | 113.8794 | -8.0144 | -0.065842 | 122.3081 | -8.4287 | 125.1177 | 1.0048 | -0.069245 | 1.0048 | -0.069245
350.64 | -19.2238 | 1.1373 | 0.34424 | 131.4745 | 112.2507 | -8.7521 | -0.071902 | 121.8626 | -9.6119 | 125.0666 | 1.0012 | -0.078966 | 1.0012 | -0.078966
350.66 | -21.085 | 1.1373 | 0.34179 | 132.1528 | 111.0678 | -9.4304 | -0.077475 | 121.6103 | -10.5425 | 125.1245 | 0.99908 | -0.086611 | 0.99908 | -0.086611
350.68 | -22.4145 | 1.1363 | 0.33991 | 132.6857 | 110.2712 | -9.9633 | -0.081853 | 121.4785 | -11.2072 | 125.2142 | 0.998 | -0.092072 | 0.998 | -0.092072
350.7 | -24.0098 | 1.1363 | 0.33811 | 132.9226 | 108.9128 | -10.2002 | -0.083799 | 120.9177 | -12.0049 | 124.9193 | 0.99339 | -0.098625 | 0.99339 | -0.098625
350.72 | -24.5948 | 1.1363 | 0.33695 | 133.2545 | 108.6597 | -10.5321 | -0.086526 | 120.9571 | -12.2974 | 125.0562 | 0.99371 | -0.10103 | 0.99371 | -0.10103
350.74 | -24.7543 | 1.1357 | 0.33616 | 132.7995 | 108.0452 | -10.0771 | -0.082788 | 120.4224 | -12.3771 | 124.5481 | 0.98932 | -0.10168 | 0.98932 | -0.10168
350.76 | -24.967 | 1.1357 | 0.33587 | 132.612 | 107.645 | -9.8896 | -0.081247 | 120.1285 | -12.4835 | 124.2897 | 0.98691 | -0.10256 | 0.98691 | -0.10256
350.78 | -24.515 | 1.1352 | 0.33587 | 132.4583 | 107.9433 | -9.7359 | -0.079984 | 120.2008 | -12.2575 | 124.2866 | 0.9875 | -0.1007 | 0.9875 | -0.1007
350.8 | -23.9566 | 1.1352 | 0.33587 | 132.0709 | 108.1143 | -9.3485 | -0.076802 | 120.0926 | -11.9783 | 124.0854 | 0.98661 | -0.098407 | 0.98661 | -0.098407
350.82 | -22.7069 | 1.1352 | 0.33601 | 131.9365 | 109.2296 | -9.2141 | -0.075698 | 120.583 | -11.3535 | 124.3675 | 0.99064 | -0.093273 | 0.99064 | -0.093273
350.84 | -22.7335 | 1.1352 | 0.3376 | 130.8135 | 108.08 | -8.0911 | -0.066472 | 119.4467 | -11.3668 | 123.2357 | 0.9813 | -0.093383 | 0.9813 | -0.093383
350.86 | -19.7024 | 1.1352 | 0.34013 | 129.6785 | 109.9761 | -6.9561 | -0.057147 | 119.8273 | -9.8512 | 123.111 | 0.98443 | -0.080932 | 0.98443 | -0.080932
350.88 | -16.6978 | 1.1357 | 0.3433 | 126.56 | 109.8622 | -4.8376 | -0.039743 | 118.2111 | -8.3489 | 120.9941 | 0.97115 | -0.06859 | 0.97115 | -0.06859
350.9 | -15.5279 | 1.1357 | 0.34417 | 126.423 | 110.8951 | -4.7006 | -0.038617 | 118.659 | -7.764 | 121.247 | 0.97483 | -0.063784 | 0.97483 | -0.063784
350.92 | -12.4968 | 1.1357 | 0.34713 | 124.7432 | 112.2464 | -3.0208 | -0.024817 | 118.4948 | -6.2484 | 120.5776 | 0.97348 | -0.051333 | 0.97348 | -0.051333
350.94 | -9.4391 | 1.1369 | 0.35037 | 123.4526 | 114.0135 | -1.7302 | -0.014214 | 118.7331 | -4.7195 | 120.3062 | 0.97544 | -0.038773 | 0.97544 | -0.038773
350.96 | -6.1155 | 1.1369 | 0.35362 | 121.6032 | 115.4877 | 0.1192 | 0.00097928 | 118.5455 | -3.0577 | 119.5647 | 0.9739 | -0.02512 | 0.9739 | -0.02512
350.98 | -3.2173 | 1.1369 | 0.35672 | 120.5901 | 117.3728 | 1.1323 | 0.0093023 | 118.9815 | -1.6086 | 119.5177 | 0.97748 | -0.013216 | 0.97748 | -0.013216
351 | 0.026589 | 1.1378 | 0.36019 | 118.7069 | 118.7335 | 3.0155 | 0.024774 | 118.7202 | 0.013294 | 118.7158 | 0.97534 | 0.00010922 | 0.97534 | 0.00010922
351.02 | 3.1109 | 1.1378 | 0.36401 | 117.7654 | 120.8763 | 3.957 | 0.032508 | 119.3209 | 1.5555 | 118.8024 | 0.98027 | 0.012779 | 0.98027 | 0.012779
351.04 | 6.1686 | 1.139 | 0.36805 | 116.405 | 122.5736 | 5.3174 | 0.043685 | 119.4893 | 3.0843 | 118.4612 | 0.98165 | 0.025339 | 0.98165 | 0.025339
351.06 | 9.3593 | 1.139 | 0.37209 | 114.7393 | 124.0986 | 6.9831 | 0.057369 | 119.4189 | 4.6796 | 117.8591 | 0.98108 | 0.038445 | 0.98108 | 0.038445
351.08 | 12.098 | 1.139 | 0.37591 | 113.5934 | 125.6914 | 8.129 | 0.066783 | 119.6424 | 6.049 | 117.6261 | 0.98291 | 0.049695 | 0.98291 | 0.049695
351.1 | 14.5973 | 1.1403 | 0.37952 | 111.9489 | 126.5462 | 8.7735 | 0.072078 | 119.2476 | 7.2987 | 116.8147 | 0.97967 | 0.059962 | 0.97967 | 0.059962
351.12 | 17.2296 | 1.1403 | 0.3827 | 111.0432 | 128.2728 | 9.6792 | 0.079519 | 119.658 | 8.6148 | 116.7864 | 0.98304 | 0.070774 | 0.98304 | 0.070774
351.14 | 19.0908 | 1.1415 | 0.38515 | 110.6259 | 129.7167 | 10.0965 | 0.082947 | 120.1713 | 9.5454 | 116.9895 | 0.98726 | 0.07842 | 0.98726 | 0.07842
351.16 | 20.8723 | 1.1415 | 0.38811 | 109.7318 | 130.6041 | 10.9906 | 0.090292 | 120.168 | 10.4362 | 116.6892 | 0.98723 | 0.085737 | 0.98723 | 0.085737
351.18 | 22.6538 | 1.1415 | 0.39049 | 108.9917 | 131.6455 | 11.7307 | 0.096373 | 120.3186 | 11.3269 | 116.543 | 0.98847 | 0.093055 | 0.98847 | 0.093055
351.2 | 23.6907 | 1.1426 | 0.39237 | 109.0493 | 132.74 | 11.6731 | 0.095899 | 120.8947 | 11.8454 | 116.9462 | 0.9932 | 0.097315 | 0.9932 | 0.097315
351.22 | 24.515 | 1.1426 | 0.39316 | 109.2228 | 133.7378 | 11.4996 | 0.094474 | 121.4803 | 12.2575 | 117.3945 | 0.99801 | 0.1007 | 0.99801 | 0.1007
351.24 | 24.8341 | 1.1426 | 0.39395 | 109.0678 | 133.9019 | 11.6546 | 0.095747 | 121.4848 | 12.417 | 117.3458 | 0.99805 | 0.10201 | 0.99805 | 0.10201
351.26 | 24.8606 | 1.1434 | 0.39417 | 109.5419 | 134.4025 | 11.1805 | 0.091852 | 121.9722 | 12.4303 | 117.8288 | 1.0021 | 0.10212 | 1.0021 | 0.10212
351.28 | 24.3289 | 1.1434 | 0.3941 | 109.897 | 134.2259 | 10.8254 | 0.088935 | 122.0614 | 12.1644 | 118.0066 | 1.0028 | 0.099936 | 1.0028 | 0.099936
351.3 | 24.382 | 1.1436 | 0.39403 | 109.7498 | 134.1318 | 10.9726 | 0.090144 | 121.9408 | 12.191 | 117.8771 | 1.0018 | 0.10015 | 1.0018 | 0.10015
351.32 | 23.6375 | 1.1436 | 0.39265 | 110.5963 | 134.2338 | 10.1261 | 0.08319 | 122.4151 | 11.8188 | 118.4755 | 1.0057 | 0.097096 | 1.0057 | 0.097096
351.34 | 21.5636 | 1.1436 | 0.39078 | 111.3403 | 132.9039 | 9.3821 | 0.077078 | 122.1221 | 10.7818 | 118.5282 | 1.0033 | 0.088577 | 1.0033 | 0.088577
351.36 | 20.5532 | 1.1438 | 0.39013 | 111.9906 | 132.5438 | 8.7318 | 0.071735 | 122.2672 | 10.2766 | 118.8417 | 1.0045 | 0.084427 | 1.0045 | 0.084427
351.38 | 17.8146 | 1.1438 | 0.38941 | 112.2944 | 130.109 | 8.428 | 0.06924 | 121.2017 | 8.9073 | 118.2326 | 0.99572 | 0.073177 | 0.99572 | 0.073177
351.4 | 15.5279 | 1.1426 | 0.38566 | 115.471 | 130.9989 | 6.2514 | 0.051358 | 123.235 | 7.764 | 120.647 | 1.0124 | 0.063784 | 1.0124 | 0.063784
351.42 | 12.3638 | 1.1426 | 0.38313 | 116.6102 | 128.974 | 5.1122 | 0.041999 | 122.7921 | 6.1819 | 120.7315 | 1.0088 | 0.050787 | 1.0088 | 0.050787
351.44 | 9.4922 | 1.1426 | 0.38024 | 117.9056 | 127.3978 | 3.8168 | 0.031357 | 122.6517 | 4.7461 | 121.0697 | 1.0076 | 0.038991 | 1.0076 | 0.038991
351.46 | 6.7536 | 1.1419 | 0.37707 | 119.5314 | 126.285 | 2.191 | 0.018 | 122.9082 | 3.3768 | 121.7826 | 1.0097 | 0.027742 | 1.0097 | 0.027742
351.48 | 3.6959 | 1.1419 | 0.37375 | 120.7978 | 124.4937 | 0.9246 | 0.007596 | 122.6457 | 1.8479 | 122.0298 | 1.0076 | 0.015182 | 1.0076 | 0.015182
351.5 | 0.15953 | 1.1419 | 0.36993 | 122.2844 | 122.4439 | -0.562 | -0.0046171 | 122.3642 | 0.079767 | 122.3376 | 1.0053 | 0.00065532 | 1.0053 | 0.00065532
351.52 | -3.2438 | 1.1409 | 0.36596 | 123.583 | 120.3392 | -1.8606 | -0.015286 | 121.9611 | -1.6219 | 122.5017 | 1.002 | -0.013325 | 1.002 | -0.013325
351.54 | -6.142 | 1.1409 | 0.36185 | 125.184 | 119.042 | -3.4616 | -0.028438 | 122.113 | -3.071 | 123.1367 | 1.0032 | -0.02523 | 1.0032 | -0.02523
351.56 | -9.3859 | 1.1394 | 0.35795 | 126.6252 | 117.2393 | -4.9028 | -0.040279 | 121.9323 | -4.6929 | 123.4966 | 1.0017 | -0.038554 | 1.0017 | -0.038554
351.58 | -11.9384 | 1.1394 | 0.35434 | 127.8332 | 115.8948 | -6.1108 | -0.050203 | 121.864 | -5.9692 | 123.8537 | 1.0012 | -0.04904 | 1.0012 | -0.04904
351.6 | -14.8366 | 1.1394 | 0.35045 | 128.9031 | 114.0665 | -7.1807 | -0.058992 | 121.4848 | -7.4183 | 123.9576 | 0.99805 | -0.060944 | 0.99805 | -0.060944
351.62 | -17.0967 | 1.138 | 0.3472 | 130.8906 | 113.7939 | -8.1682 | -0.067105 | 122.3423 | -8.5483 | 125.1917 | 1.0051 | -0.070228 | 1.0051 | -0.070228
351.64 | -19.0377 | 1.138 | 0.34453 | 131.6142 | 112.5765 | -8.8918 | -0.07305 | 122.0954 | -9.5188 | 125.2683 | 1.0031 | -0.078201 | 1.0031 | -0.078201
351.66 | -21.2445 | 1.138 | 0.342 | 132.2081 | 110.9636 | -9.4857 | -0.077929 | 121.5858 | -10.6223 | 125.1266 | 0.99888 | -0.087266 | 0.99888 | -0.087266
351.68 | -22.2815 | 1.1373 | 0.3402 | 132.6668 | 110.3853 | -9.9444 | -0.081697 | 121.526 | -11.1408 | 125.2396 | 0.99839 | -0.091526 | 0.99839 | -0.091526
351.7 | -23.2919 | 1.1373 | 0.33847 | 132.8918 | 109.5999 | -10.1694 | -0.083546 | 121.2459 | -11.6459 | 125.1278 | 0.99608 | -0.095676 | 0.99608 | -0.095676
351.72 | -24.3023 | 1.1363 | 0.3371 | 133.086 | 108.7837 | -10.3636 | -0.085141 | 120.9349 | -12.1511 | 124.9852 | 0.99353 | -0.099827 | 0.99353 | -0.099827
351.74 | -25.2595 | 1.1363 | 0.3363 | 133.1126 | 107.8531 | -10.3902 | -0.08536 | 120.4829 | -12.6297 | 124.6928 | 0.98982 | -0.10376 | 0.98982 | -0.10376
351.76 | -25.3392 | 1.1363 | 0.33594 | 133.1346 | 107.7954 | -10.4122 | -0.085541 | 120.465 | -12.6696 | 124.6882 | 0.98967 | -0.10409 | 0.98967 | -0.10409
351.78 | -24.4352 | 1.1359 | 0.33587 | 132.6114 | 108.1762 | -9.889 | -0.081242 | 120.3938 | -12.2176 | 124.4663 | 0.98908 | -0.10037 | 0.98908 | -0.10037
351.8 | -24.3555 | 1.1359 | 0.33587 | 132.4891 | 108.1337 | -9.7667 | -0.080237 | 120.3114 | -12.1777 | 124.3706 | 0.98841 | -0.10005 | 0.98841 | -0.10005
351.82 | -23.6375 | 1.1357 | 0.33609 | 132.0648 | 108.4273 | -9.3424 | -0.076752 | 120.246 | -11.8188 | 124.1856 | 0.98787 | -0.097096 | 0.98787 | -0.097096
351.84 | -21.9093 | 1.1357 | 0.33803 | 130.7554 | 108.8461 | -8.033 | -0.065994 | 119.8008 | -10.9546 | 123.4523 | 0.98421 | -0.089997 | 0.98421 | -0.089997
351.86 | -19.6492 | 1.1357 | 0.34042 | 129.4432 | 109.794 | -6.7208 | -0.055214 | 119.6186 | -9.8246 | 122.8935 | 0.98272 | -0.080713 | 0.98272 | -0.080713
351.88 | -16.6978 | 1.1363 | 0.34337 | 126.9049 | 110.2071 | -5.1825 | -0.042576 | 118.556 | -8.3489 | 121.339 | 0.97399 | -0.06859 | 0.97399 | -0.06859
351.9 | -16.2458 | 1.1363 | 0.34431 | 126.675 | 110.4292 | -4.9526 | -0.040688 | 118.5521 | -8.1229 | 121.2597 | 0.97395 | -0.066733 | 0.97395 | -0.066733
351.92 | -12.4968 | 1.1363 | 0.34727 | 125.0298 | 112.533 | -3.3074 | -0.027172 | 118.7814 | -6.2484 | 120.8642 | 0.97584 | -0.051333 | 0.97584 | -0.051333
351.94 | -9.4391 | 1.1371 | 0.35045 | 123.2701 | 113.831 | -1.5477 | -0.012715 | 118.5506 | -4.7195 | 120.1237 | 0.97394 | -0.038773 | 0.97394 | -0.038773
351.96 | -6.142 | 1.1371 | 0.35369 | 121.7452 | 115.6032 | -0.0228 | -0.00018731 | 118.6742 | -3.071 | 119.6979 | 0.97496 | -0.02523 | 0.97496 | -0.02523
351.98 | -3.5363 | 1.1384 | 0.35651 | 120.8502 | 117.3139 | 0.8722 | 0.0071655 | 119.082 | -1.7682 | 119.6714 | 0.97831 | -0.014526 | 0.97831 | -0.014526
352 | -0.29248 | 1.1384 | 0.36026 | 119.0517 | 118.7592 | 2.6707 | 0.021941 | 118.9055 | -0.14624 | 118.9542 | 0.97686 | -0.0012014 | 0.97686 | -0.0012014
352.02 | 3.1375 | 1.1384 | 0.36408 | 117.5821 | 120.7196 | 4.1403 | 0.034014 | 119.1508 | 1.5687 | 118.6279 | 0.97887 | 0.012888 | 0.97887 | 0.012888
352.04 | 6.2218 | 1.1396 | 0.36834 | 116.2575 | 122.4793 | 5.4649 | 0.044896 | 119.3684 | 3.1109 | 118.3314 | 0.98066 | 0.025557 | 0.98066 | 0.025557
352.06 | 8.8807 | 1.1396 | 0.37202 | 115.0528 | 123.9335 | 6.6696 | 0.054794 | 119.4931 | 4.4403 | 118.013 | 0.98169 | 0.036479 | 0.98169 | 0.036479
352.08 | 11.7789 | 1.1409 | 0.37599 | 112.9905 | 124.7694 | 7.7319 | 0.063521 | 118.8799 | 5.8894 | 116.9168 | 0.97665 | 0.048384 | 0.97665 | 0.048384
352.1 | 14.5175 | 1.1409 | 0.37981 | 111.9096 | 126.4271 | 8.8128 | 0.072401 | 119.1684 | 7.2588 | 116.7488 | 0.97902 | 0.059634 | 0.97902 | 0.059634
352.12 | 17.1764 | 1.1409 | 0.38284 | 111.2567 | 128.4331 | 9.4657 | 0.077765 | 119.8449 | 8.5882 | 116.9822 | 0.98458 | 0.070556 | 0.98458 | 0.070556
352.14 | 18.8781 | 1.1423 | 0.38537 | 110.5483 | 129.4264 | 10.1741 | 0.083584 | 119.9874 | 9.4391 | 116.841 | 0.98575 | 0.077546 | 0.98575 | 0.077546
352.16 | 21.4573 | 1.1423 | 0.38833 | 109.81 | 131.2673 | 10.9124 | 0.08965 | 120.5386 | 10.7286 | 116.9624 | 0.99027 | 0.08814 | 0.99027 | 0.08814
352.18 | 22.3613 | 1.1423 | 0.39063 | 109.1982 | 131.5595 | 11.5242 | 0.094676 | 120.3788 | 11.1806 | 116.652 | 0.98896 | 0.091854 | 0.98896 | 0.091854
352.2 | 23.5578 | 1.1432 | 0.39258 | 108.9087 | 132.4665 | 11.8137 | 0.097054 | 120.6876 | 11.7789 | 116.7613 | 0.9915 | 0.096768 | 0.9915 | 0.096768
352.22 | 24.063 | 1.1432 | 0.39316 | 109.3629 | 133.4259 | 11.3595 | 0.093323 | 121.3944 | 12.0315 | 117.3839 | 0.99731 | 0.098844 | 0.99731 | 0.098844
352.24 | 24.382 | 1.144 | 0.39403 | 109.2953 | 133.6773 | 11.4271 | 0.093878 | 121.4863 | 12.191 | 117.4226 | 0.99806 | 0.10015 | 0.99806 | 0.10015
352.26 | 24.6745 | 1.144 | 0.39424 | 109.6513 | 134.3258 | 11.0711 | 0.090954 | 121.9886 | 12.3373 | 117.8761 | 1.0022 | 0.10136 | 1.0022 | 0.10136
352.28 | 24.4352 | 1.144 | 0.39424 | 109.8549 | 134.2901 | 10.8675 | 0.089281 | 122.0725 | 12.2176 | 118 | 1.0029 | 0.10037 | 1.0029 | 0.10037
352.3 | 24.063 | 1.1442 | 0.39424 | 110.2605 | 134.3235 | 10.4619 | 0.085949 | 122.292 | 12.0315 | 118.2815 | 1.0047 | 0.098844 | 1.0047 | 0.098844
352.32 | 23.5844 | 1.1442 | 0.39316 | 110.9406 | 134.525 | 9.7818 | 0.080362 | 122.7328 | 11.7922 | 118.8021 | 1.0083 | 0.096878 | 1.0083 | 0.096878
352.34 | 21.2445 | 1.1444 | 0.39099 | 111.7486 | 132.9931 | 8.9738 | 0.073723 | 122.3709 | 10.6223 | 118.8301 | 1.0053 | 0.087266 | 1.0053 | 0.087266
352.36 | 18.2134 | 1.1444 | 0.39013 | 112.1125 | 130.3259 | 8.6099 | 0.070734 | 121.2192 | 9.1067 | 118.1836 | 0.99587 | 0.074815 | 0.99587 | 0.074815
352.38 | 17.655 | 1.1444 | 0.38962 | 112.522 | 130.177 | 8.2004 | 0.06737 | 121.3495 | 8.8275 | 118.407 | 0.99694 | 0.072522 | 0.99694 | 0.072522
352.4 | 15.7938 | 1.1434 | 0.38623 | 115.2457 | 131.0395 | 6.4767 | 0.053209 | 123.1426 | 7.8969 | 120.5103 | 1.0117 | 0.064876 | 1.0117 | 0.064876
352.42 | 11.8055 | 1.1434 | 0.38313 | 116.992 | 128.7975 | 4.7304 | 0.038862 | 122.8947 | 5.9027 | 120.9272 | 1.0096 | 0.048493 | 1.0096 | 0.048493
352.44 | 9.8911 | 1.1434 | 0.3806 | 118.1417 | 128.0328 | 3.5807 | 0.029417 | 123.0872 | 4.9455 | 121.4387 | 1.0112 | 0.04063 | 1.0112 | 0.04063
352.46 | 6.4611 | 1.1424 | 0.37714 | 119.8995 | 126.3606 | 1.8229 | 0.014976 | 123.1301 | 3.2306 | 122.0532 | 1.0116 | 0.02654 | 1.0116 | 0.02654
352.48 | 3.3236 | 1.1424 | 0.37382 | 121.2861 | 124.6097 | 0.4363 | 0.0035844 | 122.9479 | 1.6618 | 122.394 | 1.0101 | 0.013652 | 1.0101 | 0.013652
352.5 | -0.10636 | 1.1415 | 0.37007 | 122.3774 | 122.271 | -0.655 | -0.0053811 | 122.3242 | -0.053178 | 122.3419 | 1.0049 | -0.00043688 | 1.0049 | -0.00043688
352.52 | -3.297 | 1.1415 | 0.36617 | 124.0196 | 120.7226 | -2.2972 | -0.018872 | 122.3711 | -1.6485 | 122.9206 | 1.0053 | -0.013543 | 1.0053 | -0.013543
352.54 | -6.142 | 1.1415 | 0.36213 | 125.5561 | 119.4141 | -3.8337 | -0.031495 | 122.4851 | -3.071 | 123.5088 | 1.0063 | -0.02523 | 1.0063 | -0.02523
352.56 | -9.2264 | 1.1405 | 0.35831 | 126.6091 | 117.3827 | -4.8867 | -0.040146 | 121.9959 | -4.6132 | 123.5336 | 1.0022 | -0.037899 | 1.0022 | -0.037899
352.58 | -12.0182 | 1.1405 | 0.35456 | 127.9231 | 115.9049 | -6.2007 | -0.050941 | 121.914 | -6.0091 | 123.917 | 1.0016 | -0.049367 | 1.0016 | -0.049367
352.6 | -14.8898 | 1.1405 | 0.35073 | 129.0176 | 114.1278 | -7.2952 | -0.059933 | 121.5727 | -7.4449 | 124.0543 | 0.99877 | -0.061163 | 0.99877 | -0.061163
352.62 | -17.0169 | 1.139 | 0.34756 | 131.0005 | 113.9836 | -8.2781 | -0.068008 | 122.492 | -8.5085 | 125.3282 | 1.0063 | -0.0699 | 1.0063 | -0.0699
352.64 | -19.1706 | 1.139 | 0.34467 | 131.9728 | 112.8022 | -9.2504 | -0.075996 | 122.3875 | -9.5853 | 125.5826 | 1.0055 | -0.078747 | 1.0055 | -0.078747
352.66 | -21.2445 | 1.138 | 0.34208 | 132.6156 | 111.3711 | -9.8932 | -0.081277 | 121.9933 | -10.6223 | 125.5341 | 1.0022 | -0.087266 | 1.0022 | -0.087266
352.68 | -22.3081 | 1.138 | 0.34034 | 132.7909 | 110.4828 | -10.0685 | -0.082717 | 121.6368 | -11.1541 | 125.3549 | 0.9993 | -0.091635 | 0.9993 | -0.091635
352.7 | -23.7173 | 1.138 | 0.33861 | 133.2083 | 109.491 | -10.4859 | -0.086146 | 121.3496 | -11.8587 | 125.3025 | 0.99694 | -0.097424 | 0.99694 | -0.097424
352.72 | -24.2491 | 1.1371 | 0.33731 | 133.332 | 109.0829 | -10.6096 | -0.087162 | 121.2075 | -12.1245 | 125.249 | 0.99577 | -0.099608 | 0.99577 | -0.099608
352.74 | -24.7011 | 1.1371 | 0.33652 | 132.9152 | 108.2141 | -10.1928 | -0.083738 | 120.5646 | -12.3506 | 124.6815 | 0.99049 | -0.10146 | 0.99049 | -0.10146
352.76 | -24.8075 | 1.1371 | 0.33623 | 133.0344 | 108.2269 | -10.312 | -0.084717 | 120.6307 | -12.4037 | 124.7652 | 0.99103 | -0.1019 | 0.99103 | -0.1019
352.78 | -24.4352 | 1.1365 | 0.33594 | 132.6452 | 108.21 | -9.9228 | -0.08152 | 120.4276 | -12.2176 | 124.5001 | 0.98936 | -0.10037 | 0.98936 | -0.10037
352.8 | -24.5416 | 1.1365 | 0.33594 | 132.3267 | 107.7851 | -9.6043 | -0.078903 | 120.0559 | -12.2708 | 124.1462 | 0.98631 | -0.10081 | 0.98631 | -0.10081
352.82 | -23.2121 | 1.1363 | 0.33623 | 132.0672 | 108.8551 | -9.3448 | -0.076771 | 120.4611 | -11.6061 | 124.3298 | 0.98964 | -0.095349 | 0.98964 | -0.095349
352.84 | -21.7763 | 1.1363 | 0.33818 | 130.9189 | 109.1426 | -8.1965 | -0.067338 | 120.0307 | -10.8882 | 123.6601 | 0.9861 | -0.089451 | 0.9861 | -0.089451
352.86 | -19.6492 | 1.1363 | 0.3407 | 129.4351 | 109.7859 | -6.7127 | -0.055148 | 119.6105 | -9.8246 | 122.8854 | 0.98265 | -0.080713 | 0.98265 | -0.080713
352.88 | -16.5117 | 1.1367 | 0.34323 | 127.0768 | 110.5651 | -5.3544 | -0.043989 | 118.8209 | -8.2559 | 121.5729 | 0.97616 | -0.067825 | 0.97616 | -0.067825
352.9 | -16.0597 | 1.1367 | 0.34438 | 126.6657 | 110.606 | -4.9433 | -0.040611 | 118.6358 | -8.0299 | 121.3125 | 0.97464 | -0.065969 | 0.97464 | -0.065969
352.92 | -12.5766 | 1.1376 | 0.34763 | 124.6503 | 112.0737 | -2.9279 | -0.024054 | 118.362 | -6.2883 | 120.4581 | 0.97239 | -0.051661 | 0.97239 | -0.051661
352.94 | -9.3859 | 1.1376 | 0.35073 | 123.3666 | 113.9807 | -1.6442 | -0.013508 | 118.6737 | -4.6929 | 120.238 | 0.97495 | -0.038554 | 0.97495 | -0.038554
352.96 | -6.1686 | 1.1376 | 0.35369 | 122.0464 | 115.8778 | -0.324 | -0.0026618 | 118.9621 | -3.0843 | 119.9902 | 0.97732 | -0.025339 | 0.97732 | -0.025339
352.98 | -3.43 | 1.1388 | 0.35687 | 120.6816 | 117.2516 | 1.0408 | 0.0085506 | 118.9666 | -1.715 | 119.5383 | 0.97736 | -0.014089 | 0.97736 | -0.014089
353 | -0.18612 | 1.1388 | 0.36055 | 119.3242 | 119.1381 | 2.3982 | 0.019702 | 119.2311 | -0.093061 | 119.2622 | 0.97953 | -0.00076454 | 0.97953 | -0.00076454
353.02 | 3.1641 | 1.1388 | 0.3643 | 117.7753 | 120.9394 | 3.9471 | 0.032427 | 119.3573 | 1.582 | 118.83 | 0.98057 | 0.012997 | 0.98057 | 0.012997
353.04 | 6.275 | 1.1401 | 0.36848 | 116.1959 | 122.4709 | 5.5265 | 0.045402 | 119.3334 | 3.1375 | 118.2876 | 0.98037 | 0.025776 | 0.98037 | 0.025776
353.06 | 8.9339 | 1.1401 | 0.37202 | 115.4059 | 124.3398 | 6.3165 | 0.051893 | 119.8728 | 4.4669 | 118.3839 | 0.98481 | 0.036698 | 0.98481 | 0.036698
353.08 | 11.7257 | 1.1413 | 0.37613 | 113.2512 | 124.9769 | 7.4712 | 0.061379 | 119.1141 | 5.8629 | 117.1598 | 0.97857 | 0.048166 | 0.97857 | 0.048166
353.1 | 14.6239 | 1.1413 | 0.38003 | 111.9016 | 126.5255 | 8.8208 | 0.072467 | 119.2136 | 7.312 | 116.7762 | 0.97939 | 0.060071 | 0.97939 | 0.060071
353.12 | 17.2296 | 1.1413 | 0.38299 | 111.2813 | 128.5109 | 9.4411 | 0.077563 | 119.8961 | 8.6148 | 117.0245 | 0.985 | 0.070774 | 0.985 | 0.070774
353.14 | 19.0377 | 1.1428 | 0.38551 | 110.7814 | 129.8191 | 9.941 | 0.081669 | 120.3002 | 9.5188 | 117.1273 | 0.98832 | 0.078201 | 0.98832 | 0.078201
353.16 | 20.9521 | 1.1428 | 0.38854 | 109.8813 | 130.8334 | 10.8411 | 0.089064 | 120.3573 | 10.476 | 116.8653 | 0.98879 | 0.086065 | 0.98879 | 0.086065
353.18 | 22.3347 | 1.1436 | 0.39071 | 109.6476 | 131.9823 | 11.0748 | 0.090984 | 120.8149 | 11.1673 | 117.0925 | 0.99254 | 0.091744 | 0.99254 | 0.091744
353.2 | 23.5046 | 1.1436 | 0.39273 | 109.1349 | 132.6395 | 11.5875 | 0.095196 | 120.8872 | 11.7523 | 116.9698 | 0.99314 | 0.09655 | 0.99314 | 0.09655
353.22 | 24.2757 | 1.1436 | 0.3933 | 109.3304 | 133.6061 | 11.392 | 0.09359 | 121.4682 | 12.1378 | 117.4223 | 0.99791 | 0.099717 | 0.99791 | 0.099717
353.24 | 24.9404 | 1.1444 | 0.3941 | 109.4124 | 134.3528 | 11.31 | 0.092916 | 121.8826 | 12.4702 | 117.7259 | 1.0013 | 0.10245 | 1.0013 | 0.10245
353.26 | 24.5682 | 1.1444 | 0.39431 | 109.7123 | 134.2805 | 11.0101 | 0.090453 | 121.9964 | 12.2841 | 117.9017 | 1.0023 | 0.10092 | 1.0023 | 0.10092
353.28 | 24.1161 | 1.1444 | 0.39431 | 110.2778 | 134.3939 | 10.4446 | 0.085807 | 122.3359 | 12.0581 | 118.3165 | 1.005 | 0.099062 | 1.005 | 0.099062
353.3 | 23.9832 | 1.1447 | 0.39424 | 110.139 | 134.1222 | 10.5834 | 0.086947 | 122.1306 | 11.9916 | 118.1334 | 1.0034 | 0.098516 | 1.0034 | 0.098516
353.32 | 23.7439 | 1.1447 | 0.3933 | 110.7708 | 134.5147 | 9.9516 | 0.081757 | 122.6428 | 11.872 | 118.6854 | 1.0076 | 0.097533 | 1.0076 | 0.097533
353.34 | 20.9255 | 1.1449 | 0.39114 | 112.0043 | 132.9298 | 8.7181 | 0.071623 | 122.467 | 10.4627 | 118.9795 | 1.0061 | 0.085956 | 1.0061 | 0.085956
353.36 | 19.1706 | 1.1449 | 0.39027 | 112.1431 | 131.3137 | 8.5793 | 0.070483 | 121.7284 | 9.5853 | 118.5333 | 1 | 0.078747 | 1 | 0.078747
353.38 | 17.3094 | 1.1449 | 0.38977 | 112.3986 | 129.708 | 8.3238 | 0.068383 | 121.0533 | 8.6547 | 118.1684 | 0.9945 | 0.071102 | 0.9945 | 0.071102
353.4 | 15.5811 | 1.1442 | 0.38623 | 115.5754 | 131.1565 | 6.147 | 0.0505 | 123.366 | 7.7906 | 120.7691 | 1.0135 | 0.064003 | 1.0135 | 0.064003
353.42 | 11.8321 | 1.1442 | 0.3832 | 117.0891 | 128.9212 | 4.6333 | 0.038064 | 123.0051 | 5.916 | 121.0331 | 1.0105 | 0.048603 | 1.0105 | 0.048603
353.44 | 9.7847 | 1.1432 | 0.38068 | 118.1339 | 127.9186 | 3.5885 | 0.029481 | 123.0263 | 4.8924 | 121.3955 | 1.0107 | 0.040193 | 1.0107 | 0.040193
353.46 | 6.3813 | 1.1432 | 0.37736 | 119.535 | 125.9163 | 2.1874 | 0.01797 | 122.7257 | 3.1907 | 121.6621 | 1.0082 | 0.026213 | 1.0082 | 0.026213
353.48 | 3.5097 | 1.1432 | 0.37411 | 120.8889 | 124.3986 | 0.8335 | 0.0068475 | 122.6438 | 1.7549 | 122.0588 | 1.0076 | 0.014417 | 1.0076 | 0.014417
353.5 | 0.053178 | 1.1423 | 0.37029 | 122.4971 | 122.5503 | -0.7747 | -0.0063645 | 122.5237 | 0.026589 | 122.5148 | 1.0066 | 0.00021844 | 1.0066 | 0.00021844
353.52 | -2.9248 | 1.1423 | 0.36646 | 123.7231 | 120.7983 | -2.0007 | -0.016437 | 122.2607 | -1.4624 | 122.7482 | 1.0044 | -0.012014 | 1.0044 | -0.012014
353.54 | -6.1952 | 1.1423 | 0.36235 | 125.4737 | 119.2785 | -3.7513 | -0.030818 | 122.3761 | -3.0976 | 123.4086 | 1.0054 | -0.025448 | 1.0054 | -0.025448
353.56 | -9.3327 | 1.1409 | 0.35831 | 126.7439 | 117.4112 | -5.0215 | -0.041254 | 122.0775 | -4.6664 | 123.633 | 1.0029 | -0.038336 | 1.0029 | -0.038336
353.58 | -12.1245 | 1.1409 | 0.35463 | 127.914 | 115.7895 | -6.1916 | -0.050867 | 121.8517 | -6.0623 | 123.8725 | 1.0011 | -0.049804 | 1.0011 | -0.049804
353.6 | -14.6239 | 1.1398 | 0.35102 | 130.1939 | 115.57 | -7.4715 | -0.061381 | 122.8819 | -7.312 | 125.3193 | 1.0095 | -0.060071 | 1.0095 | -0.060071
353.62 | -17.2562 | 1.1398 | 0.3477 | 130.8073 | 113.5511 | -8.0849 | -0.066421 | 122.1792 | -8.6281 | 125.0552 | 1.0038 | -0.070883 | 1.0038 | -0.070883
353.64 | -19.3036 | 1.1398 | 0.34482 | 131.587 | 112.2834 | -8.8646 | -0.072826 | 121.9352 | -9.6518 | 125.1525 | 1.0017 | -0.079293 | 1.0017 | -0.079293
353.66 | -21.4041 | 1.1386 | 0.34229 | 132.2487 | 110.8446 | -9.5263 | -0.078263 | 121.5467 | -10.702 | 125.114 | 0.99856 | -0.087922 | 0.99856 | -0.087922
353.68 | -22.4145 | 1.1386 | 0.34034 | 132.4785 | 110.064 | -9.7561 | -0.08015 | 121.2713 | -11.2072 | 125.007 | 0.99629 | -0.092072 | 0.99629 | -0.092072
353.7 | -23.3982 | 1.1386 | 0.33876 | 132.6684 | 109.2702 | -9.946 | -0.081711 | 120.9693 | -11.6991 | 124.869 | 0.99381 | -0.096113 | 0.99381 | -0.096113
353.72 | -24.4086 | 1.1378 | 0.33739 | 133.0809 | 108.6723 | -10.3585 | -0.085099 | 120.8766 | -12.2043 | 124.9447 | 0.99305 | -0.10026 | 0.99305 | -0.10026
353.74 | -25.0468 | 1.1378 | 0.33659 | 132.9767 | 107.9299 | -10.2543 | -0.084243 | 120.4533 | -12.5234 | 124.6278 | 0.98957 | -0.10288 | 0.98957 | -0.10288
353.76 | -24.4884 | 1.1371 | 0.3363 | 132.8088 | 108.3204 | -10.0864 | -0.082864 | 120.5646 | -12.2442 | 124.646 | 0.99049 | -0.10059 | 0.99049 | -0.10059
353.78 | -24.6479 | 1.1371 | 0.33616 | 132.7878 | 108.1399 | -10.0654 | -0.082691 | 120.4638 | -12.324 | 124.5718 | 0.98966 | -0.10125 | 0.98966 | -0.10125
353.8 | -24.2491 | 1.1371 | 0.33601 | 132.3495 | 108.1004 | -9.6271 | -0.079091 | 120.225 | -12.1245 | 124.2665 | 0.9877 | -0.099608 | 0.9877 | -0.099608
353.82 | -23.4514 | 1.1369 | 0.33638 | 131.9971 | 108.5457 | -9.2747 | -0.076196 | 120.2714 | -11.7257 | 124.18 | 0.98808 | -0.096332 | 0.98808 | -0.096332
353.84 | -21.537 | 1.1369 | 0.33847 | 130.6611 | 109.1241 | -7.9387 | -0.06522 | 119.8926 | -10.7685 | 123.4821 | 0.98497 | -0.088468 | 0.98497 | -0.088468
353.86 | -19.729 | 1.1373 | 0.34092 | 128.5564 | 108.8274 | -6.834 | -0.056144 | 118.6919 | -9.8645 | 121.9801 | 0.9751 | -0.081041 | 0.9751 | -0.081041
353.88 | -16.5383 | 1.1373 | 0.34337 | 127.1251 | 110.5868 | -5.4027 | -0.044385 | 118.8559 | -8.2692 | 121.6123 | 0.97645 | -0.067935 | 0.97645 | -0.067935
353.9 | -16.0065 | 1.1373 | 0.3446 | 126.598 | 110.5915 | -4.8756 | -0.040055 | 118.5947 | -8.0033 | 121.2625 | 0.9743 | -0.06575 | 0.9743 | -0.06575
353.92 | -12.3373 | 1.1382 | 0.3477 | 124.8334 | 112.4961 | -3.111 | -0.025558 | 118.6648 | -6.1686 | 120.721 | 0.97488 | -0.050678 | 0.97488 | -0.050678
353.94 | -9.5188 | 1.1382 | 0.35088 | 123.1182 | 113.5994 | -1.3958 | -0.011467 | 118.3588 | -4.7594 | 119.9453 | 0.97237 | -0.039101 | 0.97237 | -0.039101
353.96 | -6.142 | 1.1382 | 0.35398 | 121.7429 | 115.6009 | -0.0205 | -0.00016842 | 118.6719 | -3.071 | 119.6956 | 0.97494 | -0.02523 | 0.97494 | -0.02523
353.98 | -3.3236 | 1.1394 | 0.35716 | 120.5439 | 117.2203 | 1.1785 | 0.0096819 | 118.8821 | -1.6618 | 119.436 | 0.97667 | -0.013652 | 0.97667 | -0.013652
354 | 0.079767 | 1.1394 | 0.36076 | 118.9994 | 119.0792 | 2.723 | 0.022371 | 119.0393 | 0.039883 | 119.026 | 0.97796 | 0.00032766 | 0.97796 | 0.00032766
354.02 | 3.0311 | 1.1403 | 0.36459 | 117.798 | 120.8291 | 3.9244 | 0.032241 | 119.3136 | 1.5156 | 118.8084 | 0.98021 | 0.012451 | 0.98021 | 0.012451
354.04 | 6.0889 | 1.1403 | 0.3687 | 116.6539 | 122.7428 | 5.0685 | 0.04164 | 119.6983 | 3.0444 | 118.6835 | 0.98337 | 0.025011 | 0.98337 | 0.025011
354.06 | 8.9073 | 1.1403 | 0.37245 | 115.4035 | 124.3108 | 6.3189 | 0.051912 | 119.8571 | 4.4536 | 118.3726 | 0.98468 | 0.036589 | 0.98468 | 0.036589
354.08 | 11.9916 | 1.1419 | 0.37649 | 113.3932 | 125.3848 | 7.3292 | 0.060212 | 119.389 | 5.9958 | 117.3904 | 0.98083 | 0.049258 | 0.98083 | 0.049258
354.1 | 14.3048 | 1.1419 | 0.38024 | 111.9359 | 126.2407 | 8.7865 | 0.072185 | 119.0883 | 7.1524 | 116.7042 | 0.97836 | 0.05876 | 0.97836 | 0.05876
354.12 | 16.9637 | 1.143 | 0.38313 | 111.0275 | 127.9912 | 9.6949 | 0.079648 | 119.5094 | 8.4819 | 116.6821 | 0.98182 | 0.069682 | 0.98182 | 0.069682
354.14 | 19.1706 | 1.143 | 0.38573 | 110.6707 | 129.8413 | 10.0517 | 0.082579 | 120.256 | 9.5853 | 117.0609 | 0.98795 | 0.078747 | 0.98795 | 0.078747
354.16 | 20.9521 | 1.143 | 0.38869 | 109.9139 | 130.866 | 10.8085 | 0.088796 | 120.3899 | 10.476 | 116.8979 | 0.98905 | 0.086065 | 0.98905 | 0.086065
354.18 | 22.3347 | 1.1442 | 0.39085 | 109.4848 | 131.8195 | 11.2376 | 0.092322 | 120.6521 | 11.1673 | 116.9297 | 0.99121 | 0.091744 | 0.99121 | 0.091744
354.2 | 23.93 | 1.1442 | 0.39287 | 109.1436 | 133.0736 | 11.5788 | 0.095125 | 121.1086 | 11.965 | 117.1203 | 0.99496 | 0.098298 | 0.99496 | 0.098298
354.22 | 24.0896 | 1.1442 | 0.39338 | 109.2578 | 133.3474 | 11.4646 | 0.094186 | 121.3026 | 12.0448 | 117.2877 | 0.99655 | 0.098953 | 0.99655 | 0.098953
354.24 | 24.7543 | 1.1449 | 0.39431 | 109.6513 | 134.4056 | 11.0711 | 0.090954 | 122.0284 | 12.3771 | 117.9027 | 1.0025 | 0.10168 | 1.0025 | 0.10168
354.26 | 24.8341 | 1.1449 | 0.39467 | 109.7214 | 134.5555 | 11.001 | 0.090378 | 122.1384 | 12.417 | 117.9994 | 1.0034 | 0.10201 | 1.0034 | 0.10201
354.28 | 24.1693 | 1.1453 | 0.39467 | 110.0787 | 134.248 | 10.6437 | 0.087442 | 122.1634 | 12.0847 | 118.1351 | 1.0036 | 0.099281 | 1.0036 | 0.099281
354.3 | 24.1427 | 1.1453 | 0.3946 | 110.0867 | 134.2294 | 10.6357 | 0.087377 | 122.1581 | 12.0714 | 118.1343 | 1.0036 | 0.099171 | 1.0036 | 0.099171
354.32 | 23.5312 | 1.1453 | 0.3933 | 110.9116 | 134.4428 | 9.8108 | 0.0806 | 122.6772 | 11.7656 | 118.7553 | 1.0078 | 0.096659 | 1.0078 | 0.096659
354.34 | 21.1382 | 1.1455 | 0.39121 | 111.9024 | 133.0406 | 8.82 | 0.07246 | 122.4715 | 10.5691 | 118.9485 | 1.0062 | 0.08683 | 1.0062 | 0.08683
354.36 | 20.2342 | 1.1455 | 0.39049 | 112.1616 | 132.3958 | 8.5608 | 0.070331 | 122.2787 | 10.1171 | 118.9063 | 1.0046 | 0.083116 | 1.0046 | 0.083116
354.38 | 17.9741 | 1.1455 | 0.39006 | 112.2795 | 130.2536 | 8.4429 | 0.069362 | 121.2666 | 8.9871 | 118.2709 | 0.99626 | 0.073832 | 0.99626 | 0.073832
354.4 | 15.8204 | 1.1449 | 0.38652 | 115.4918 | 131.3122 | 6.2306 | 0.051187 | 123.402 | 7.9102 | 120.7653 | 1.0138 | 0.064986 | 1.0138 | 0.064986
354.42 | 12.3373 | 1.1449 | 0.38356 | 116.9221 | 129.2594 | 4.8003 | 0.039436 | 123.0907 | 6.1686 | 121.0345 | 1.0112 | 0.050678 | 1.0112 | 0.050678
354.44 | 9.9177 | 1.144 | 0.38104 | 118.0477 | 127.9654 | 3.6747 | 0.030189 | 123.0065 | 4.9588 | 121.3536 | 1.0105 | 0.040739 | 1.0105 | 0.040739
354.46 | 6.4345 | 1.144 | 0.37772 | 119.5564 | 125.9909 | 2.166 | 0.017795 | 122.7737 | 3.2173 | 121.7012 | 1.0086 | 0.026431 | 1.0086 | 0.026431
354.48 | 3.5097 | 1.144 | 0.37426 | 120.9449 | 124.4546 | 0.7775 | 0.0063875 | 122.6998 | 1.7549 | 122.1148 | 1.008 | 0.014417 | 1.008 | 0.014417
354.5 | 0.45201 | 1.143 | 0.37043 | 122.6619 | 123.1139 | -0.9395 | -0.0077184 | 122.8879 | 0.22601 | 122.8126 | 1.0096 | 0.0018567 | 1.0096 | 0.0018567
354.52 | -3.4034 | 1.143 | 0.36661 | 124.1856 | 120.7822 | -2.4632 | -0.020236 | 122.4839 | -1.7017 | 123.0511 | 1.0063 | -0.01398 | 1.0063 | -0.01398
354.54 | -6.0623 | 1.1419 | 0.36264 | 125.3174 | 119.2551 | -3.595 | -0.029534 | 122.2863 | -3.0311 | 123.2966 | 1.0046 | -0.024902 | 1.0046 | -0.024902
354.56 | -9.2795 | 1.1419 | 0.3586 | 126.903 | 117.6235 | -5.1806 | -0.042561 | 122.2632 | -4.6398 | 123.8098 | 1.0044 | -0.038118 | 1.0044 | -0.038118
354.58 | -12.1777 | 1.1419 | 0.35477 | 128.0046 | 115.8269 | -6.2822 | -0.051611 | 121.9157 | -6.0889 | 123.9454 | 1.0016 | -0.050023 | 1.0016 | -0.050023
354.6 | -14.491 | 1.1405 | 0.35124 | 130.2855 | 115.7945 | -7.5631 | -0.062134 | 123.04 | -7.2455 | 125.4552 | 1.0108 | -0.059525 | 1.0108 | -0.059525
354.62 | -17.203 | 1.1405 | 0.34785 | 131.1439 | 113.9409 | -8.4215 | -0.069186 | 122.5424 | -8.6015 | 125.4096 | 1.0067 | -0.070665 | 1.0067 | -0.070665
354.64 | -19.1706 | 1.1405 | 0.34496 | 131.8553 | 112.6847 | -9.1329 | -0.075031 | 122.27 | -9.5853 | 125.4651 | 1.0045 | -0.078747 | 1.0045 | -0.078747
354.66 | -20.8723 | 1.1394 | 0.34251 | 132.3573 | 111.485 | -9.6349 | -0.079155 | 121.9211 | -10.4362 | 125.3999 | 1.0016 | -0.085737 | 1.0016 | -0.085737
354.68 | -22.6272 | 1.1394 | 0.34063 | 132.7995 | 110.1723 | -10.0771 | -0.082788 | 121.4859 | -11.3136 | 125.2571 | 0.99806 | -0.092946 | 0.99806 | -0.092946
354.7 | -23.5844 | 1.1386 | 0.3389 | 133.0602 | 109.4758 | -10.3378 | -0.084929 | 121.268 | -11.7922 | 125.1987 | 0.99627 | -0.096878 | 0.99627 | -0.096878
354.72 | -24.2757 | 1.1386 | 0.33767 | 133.2466 | 108.9709 | -10.5242 | -0.086461 | 121.1088 | -12.1378 | 125.1547 | 0.99496 | -0.099717 | 0.99496 | -0.099717
354.74 | -24.7543 | 1.1386 | 0.33681 | 133.3146 | 108.5603 | -10.5922 | -0.087019 | 120.9375 | -12.3771 | 125.0632 | 0.99355 | -0.10168 | 0.99355 | -0.10168
354.76 | -24.8075 | 1.1378 | 0.33645 | 132.7417 | 107.9342 | -10.0193 | -0.082313 | 120.338 | -12.4037 | 124.4725 | 0.98863 | -0.1019 | 0.98863 | -0.1019
354.78 | -24.6479 | 1.1378 | 0.3363 | 132.5135 | 107.8656 | -9.7911 | -0.080438 | 120.1895 | -12.324 | 124.2975 | 0.98741 | -0.10125 | 0.98741 | -0.10125
354.8 | -24.2225 | 1.1378 | 0.3363 | 132.3168 | 108.0943 | -9.5944 | -0.078822 | 120.2055 | -12.1113 | 124.2426 | 0.98754 | -0.099499 | 0.98754 | -0.099499
354.82 | -23.478 | 1.1375 | 0.33659 | 131.9258 | 108.4478 | -9.2034 | -0.07561 | 120.1868 | -11.739 | 124.0998 | 0.98738 | -0.096441 | 0.98738 | -0.096441
354.84 | -21.6434 | 1.1375 | 0.33854 | 130.8303 | 109.1869 | -8.1079 | -0.06661 | 120.0086 | -10.8217 | 123.6158 | 0.98592 | -0.088905 | 0.98592 | -0.088905
354.86 | -19.4631 | 1.1378 | 0.34107 | 128.6487 | 109.1856 | -6.9263 | -0.056902 | 118.9172 | -9.7315 | 122.161 | 0.97695 | -0.079949 | 0.97695 | -0.079949
354.88 | -17.0967 | 1.1378 | 0.34359 | 127.1422 | 110.0455 | -5.4198 | -0.044526 | 118.5939 | -8.5483 | 121.4433 | 0.9743 | -0.070228 | 0.9743 | -0.070228
354.9 | -15.5545 | 1.1378 | 0.34496 | 126.4782 | 110.9237 | -4.7558 | -0.039071 | 118.7009 | -7.7773 | 121.2934 | 0.97518 | -0.063893 | 0.97518 | -0.063893
354.92 | -12.7893 | 1.1388 | 0.34799 | 124.9368 | 112.1475 | -3.2144 | -0.026408 | 118.5422 | -6.3946 | 120.6737 | 0.97387 | -0.052535 | 0.97387 | -0.052535
354.94 | -9.1998 | 1.1388 | 0.35109 | 123.3813 | 114.1815 | -1.6589 | -0.013629 | 118.7814 | -4.5999 | 120.3147 | 0.97584 | -0.03779 | 0.97584 | -0.03779
354.96 | -6.142 | 1.1388 | 0.3542 | 121.8351 | 115.6931 | -0.1127 | -0.00092588 | 118.7641 | -3.071 | 119.7878 | 0.9757 | -0.02523 | 0.9757 | -0.02523
354.98 | -3.2173 | 1.1398 | 0.35737 | 120.6743 | 117.457 | 1.0481 | 0.0086106 | 119.0657 | -1.6086 | 119.6019 | 0.97817 | -0.013216 | 0.97817 | -0.013216
355 | -0.2393 | 1.1398 | 0.36091 | 119.1501 | 118.9108 | 2.5723 | 0.021133 | 119.0304 | -0.11965 | 119.0703 | 0.97788 | -0.00098298 | 0.97788 | -0.00098298
355.02 | 3.1641 | 1.1411 | 0.3648 | 117.9691 | 121.1332 | 3.7533 | 0.030835 | 119.5511 | 1.582 | 119.0238 | 0.98216 | 0.012997 | 0.98216 | 0.012997
355.04 | 6.1952 | 1.1411 | 0.36892 | 116.3359 | 122.5311 | 5.3865 | 0.044252 | 119.4335 | 3.0976 | 118.401 | 0.9812 | 0.025448 | 0.9812 | 0.025448
355.06 | 9.1998 | 1.1411 | 0.3726 | 115.399 | 124.5988 | 6.3234 | 0.051949 | 119.9989 | 4.5999 | 118.4656 | 0.98584 | 0.03779 | 0.98584 | 0.03779
355.08 | 11.6725 | 1.1424 | 0.37635 | 113.1355 | 124.808 | 7.5869 | 0.06233 | 118.9718 | 5.8363 | 117.0263 | 0.9774 | 0.047947 | 0.9774 | 0.047947
355.1 | 14.8898 | 1.1424 | 0.38039 | 112.0682 | 126.958 | 8.6542 | 0.071098 | 119.5131 | 7.4449 | 117.0315 | 0.98185 | 0.061163 | 0.98185 | 0.061163
355.12 | 16.9903 | 1.1436 | 0.38327 | 111.4424 | 128.4327 | 9.28 | 0.076239 | 119.9376 | 8.4952 | 117.1058 | 0.98534 | 0.069791 | 0.98534 | 0.069791
355.14 | 19.3567 | 1.1436 | 0.38616 | 110.6418 | 129.9985 | 10.0806 | 0.082816 | 120.3202 | 9.6784 | 117.094 | 0.98848 | 0.079512 | 0.98848 | 0.079512
355.16 | 20.7925 | 1.1436 | 0.38897 | 109.7244 | 130.5169 | 10.998 | 0.090353 | 120.1207 | 10.3963 | 116.6552 | 0.98684 | 0.08541 | 0.98684 | 0.08541
355.18 | 22.3081 | 1.1447 | 0.39107 | 109.6033 | 131.9114 | 11.1191 | 0.091348 | 120.7574 | 11.1541 | 117.0393 | 0.99207 | 0.091635 | 0.99207 | 0.091635
355.2 | 24.0364 | 1.1447 | 0.39302 | 108.9731 | 133.0095 | 11.7493 | 0.096525 | 120.9913 | 12.0182 | 116.9852 | 0.99399 | 0.098734 | 0.99399 | 0.098734
355.22 | 24.1959 | 1.1453 | 0.39352 | 109.5302 | 133.7261 | 11.1922 | 0.091949 | 121.6282 | 12.098 | 117.5955 | 0.99923 | 0.09939 | 0.99923 | 0.09939
355.24 | 24.8872 | 1.1453 | 0.39439 | 109.4873 | 134.3745 | 11.2351 | 0.092301 | 121.9309 | 12.4436 | 117.783 | 1.0017 | 0.10223 | 1.0017 | 0.10223
355.26 | 24.8075 | 1.1453 | 0.39475 | 109.3623 | 134.1698 | 11.3601 | 0.093328 | 121.766 | 12.4037 | 117.6315 | 1.0004 | 0.1019 | 1.0004 | 0.1019
355.28 | 24.1427 | 1.1459 | 0.39475 | 109.9593 | 134.102 | 10.7631 | 0.088423 | 122.0307 | 12.0714 | 118.0069 | 1.0025 | 0.099171 | 1.0025 | 0.099171
355.3 | 24.3023 | 1.1459 | 0.39467 | 110.0985 | 134.4008 | 10.6239 | 0.08728 | 122.2496 | 12.1511 | 118.1993 | 1.0043 | 0.099827 | 1.0043 | 0.099827
355.32 | 23.5844 | 1.1459 | 0.39352 | 110.8159 | 134.4003 | 9.9065 | 0.081386 | 122.6081 | 11.7922 | 118.6774 | 1.0073 | 0.096878 | 1.0073 | 0.096878
355.34 | 21.0318 | 1.1461 | 0.39143 | 112.0092 | 133.041 | 8.7132 | 0.071583 | 122.5251 | 10.5159 | 119.0198 | 1.0066 | 0.086393 | 1.0066 | 0.086393
355.36 | 18.9845 | 1.1461 | 0.39071 | 112.0454 | 131.0299 | 8.677 | 0.071285 | 121.5376 | 9.4922 | 118.3736 | 0.99848 | 0.077983 | 0.99848 | 0.077983
355.38 | 18.0273 | 1.1455 | 0.38998 | 113.4506 | 131.4779 | 8.2718 | 0.067956 | 122.4642 | 9.0136 | 119.4597 | 1.0061 | 0.074051 | 1.0061 | 0.074051
355.4 | 15.4748 | 1.1455 | 0.38638 | 115.5472 | 131.022 | 6.1752 | 0.050732 | 123.2846 | 7.7374 | 120.7055 | 1.0128 | 0.063566 | 1.0128 | 0.063566
355.42 | 12.4436 | 1.1455 | 0.38378 | 117.0585 | 129.5021 | 4.6639 | 0.038316 | 123.2803 | 6.2218 | 121.2064 | 1.0128 | 0.051115 | 1.0128 | 0.051115
355.44 | 9.7847 | 1.1446 | 0.38125 | 118.0404 | 127.8251 | 3.682 | 0.030249 | 122.9328 | 4.8924 | 121.302 | 1.0099 | 0.040193 | 1.0099 | 0.040193
355.46 | 6.6206 | 1.1446 | 0.37786 | 119.4889 | 126.1095 | 2.2335 | 0.018349 | 122.7992 | 3.3103 | 121.6958 | 1.0088 | 0.027196 | 1.0088 | 0.027196
355.48 | 3.2704 | 1.1436 | 0.37447 | 120.7825 | 124.0529 | 0.9399 | 0.0077217 | 122.4177 | 1.6352 | 121.8726 | 1.0057 | 0.013434 | 1.0057 | 0.013434
355.5 | 0.079767 | 1.1436 | 0.37058 | 122.5678 | 122.6476 | -0.8454 | -0.0069453 | 122.6077 | 0.039883 | 122.5944 | 1.0073 | 0.00032766 | 1.0073 | 0.00032766
355.52 | -2.9514 | 1.1436 | 0.3669 | 123.8773 | 120.9259 | -2.1549 | -0.017703 | 122.4016 | -1.4757 | 122.8935 | 1.0056 | -0.012123 | 1.0056 | -0.012123
355.54 | -6.0623 | 1.1426 | 0.36286 | 125.4902 | 119.4279 | -3.7678 | -0.030954 | 122.4591 | -3.0311 | 123.4694 | 1.0061 | -0.024902 | 1.0061 | -0.024902
355.56 | -9.2529 | 1.1426 | 0.35874 | 126.5322 | 117.2793 | -4.8098 | -0.039515 | 121.9057 | -4.6265 | 123.4479 | 1.0015 | -0.038008 | 1.0015 | -0.038008
355.58 | -11.9384 | 1.1426 | 0.35513 | 127.8473 | 115.9089 | -6.1249 | -0.050319 | 121.8781 | -5.9692 | 123.8678 | 1.0013 | -0.04904 | 1.0013 | -0.04904
355.6 | -14.7303 | 1.1411 | 0.35138 | 129.664 | 114.9337 | -6.9416 | -0.057028 | 122.2989 | -7.3651 | 124.7539 | 1.0047 | -0.060508 | 1.0047 | -0.060508
355.62 | -16.9106 | 1.1411 | 0.34814 | 130.5959 | 113.6853 | -7.8735 | -0.064684 | 122.1406 | -8.4553 | 124.959 | 1.0034 | -0.069464 | 1.0034 | -0.069464
355.64 | -19.0908 | 1.1401 | 0.34525 | 131.643 | 112.5522 | -8.9206 | -0.073286 | 122.0976 | -9.5454 | 125.2794 | 1.0031 | -0.07842 | 1.0031 | -0.07842
355.66 | -20.8723 | 1.1401 | 0.34272 | 132.4011 | 111.5288 | -9.6787 | -0.079515 | 121.9649 | -10.4362 | 125.4437 | 1.002 | -0.085737 | 1.002 | -0.085737
355.68 | -22.2815 | 1.1401 | 0.34085 | 132.6561 | 110.3746 | -9.9337 | -0.081609 | 121.5153 | -11.1408 | 125.2289 | 0.9983 | -0.091526 | 0.9983 | -0.091526
355.7 | -23.3982 | 1.1392 | 0.33912 | 133.0916 | 109.6934 | -10.3692 | -0.085187 | 121.3925 | -11.6991 | 125.2922 | 0.99729 | -0.096113 | 0.99729 | -0.096113
355.72 | -24.382 | 1.1392 | 0.33789 | 133.1894 | 108.8074 | -10.467 | -0.085991 | 120.9984 | -12.191 | 125.0621 | 0.99405 | -0.10015 | 0.99405 | -0.10015
355.74 | -24.9404 | 1.1392 | 0.33695 | 133.4432 | 108.5028 | -10.7208 | -0.088076 | 120.973 | -12.4702 | 125.1297 | 0.99384 | -0.10245 | 0.99384 | -0.10245
355.76 | -25.3127 | 1.1384 | 0.33666 | 132.9821 | 107.6694 | -10.2597 | -0.084288 | 120.3258 | -12.6563 | 124.5445 | 0.98853 | -0.10398 | 0.98853 | -0.10398
355.78 | -24.8872 | 1.1384 | 0.33666 | 132.7075 | 107.8203 | -9.9851 | -0.082032 | 120.2639 | -12.4436 | 124.4118 | 0.98802 | -0.10223 | 0.98802 | -0.10223
355.8 | -24.063 | 1.1382 | 0.33666 | 132.2641 | 108.2011 | -9.5417 | -0.078389 | 120.2326 | -12.0315 | 124.2431 | 0.98776 | -0.098844 | 0.98776 | -0.098844
355.82 | -23.3451 | 1.1382 | 0.33688 | 131.9369 | 108.5918 | -9.2145 | -0.075701 | 120.2644 | -11.6725 | 124.1552 | 0.98802 | -0.095895 | 0.98802 | -0.095895
355.84 | -22.0954 | 1.1382 | 0.33861 | 130.8732 | 108.7778 | -8.1508 | -0.066962 | 119.8255 | -11.0477 | 123.5081 | 0.98442 | -0.090761 | 0.98442 | -0.090761
355.86 | -19.729 | 1.1384 | 0.34121 | 128.3177 | 108.5887 | -6.5953 | -0.054183 | 118.4532 | -9.8645 | 121.7414 | 0.97314 | -0.081041 | 0.97314 | -0.081041
355.88 | -16.4851 | 1.1384 | 0.34388 | 126.9055 | 110.4204 | -5.1831 | -0.042581 | 118.6629 | -8.2426 | 121.4105 | 0.97487 | -0.067716 | 0.97487 | -0.067716
355.9 | -16.3522 | 1.1394 | 0.34496 | 126.6657 | 110.3135 | -4.9433 | -0.040611 | 118.4896 | -8.1761 | 121.215 | 0.97344 | -0.06717 | 0.97344 | -0.06717
355.92 | -12.3107 | 1.1394 | 0.34814 | 124.791 | 112.4803 | -3.0686 | -0.02521 | 118.6357 | -6.1553 | 120.6874 | 0.97464 | -0.050569 | 0.97464 | -0.050569
355.94 | -9.3859 | 1.1394 | 0.35117 | 123.4139 | 114.028 | -1.6915 | -0.013896 | 118.721 | -4.6929 | 120.2853 | 0.97534 | -0.038554 | 0.97534 | -0.038554
355.96 | -6.2218 | 1.1401 | 0.35441 | 122.0767 | 115.8549 | -0.3543 | -0.0029107 | 118.9658 | -3.1109 | 120.0028 | 0.97735 | -0.025557 | 0.97735 | -0.025557
355.98 | -3.4034 | 1.1401 | 0.35759 | 120.6054 | 117.202 | 1.117 | 0.0091766 | 118.9037 | -1.7017 | 119.4709 | 0.97684 | -0.01398 | 0.97684 | -0.01398
356 | -0.29248 | 1.1401 | 0.36112 | 119.1703 | 118.8778 | 2.5521 | 0.020967 | 119.0241 | -0.14624 | 119.0728 | 0.97783 | -0.0012014 | 0.97783 | -0.0012014
356.02 | 3.0577 | 1.1413 | 0.36495 | 117.8994 | 120.9571 | 3.823 | 0.031408 | 119.4283 | 1.5289 | 118.9186 | 0.98115 | 0.01256 | 0.98115 | 0.01256
356.04 | 6.4079 | 1.1413 | 0.3692 | 116.485 | 122.8929 | 5.2374 | 0.043027 | 119.689 | 3.204 | 118.621 | 0.98329 | 0.026322 | 0.98329 | 0.026322
356.06 | 9.1998 | 1.143 | 0.3731 | 113.9329 | 123.1327 | 6.7895 | 0.055779 | 118.5328 | 4.5999 | 116.9995 | 0.9738 | 0.03779 | 0.9738 | 0.03779
356.08 | 11.6991 | 1.143 | 0.37678 | 113.1552 | 124.8543 | 7.5672 | 0.062168 | 119.0048 | 5.8496 | 117.0549 | 0.97767 | 0.048057 | 0.97767 | 0.048057
356.1 | 14.8366 | 1.143 | 0.3806 | 111.9858 | 126.8224 | 8.7366 | 0.071775 | 119.4041 | 7.4183 | 116.9313 | 0.98095 | 0.060944 | 0.98095 | 0.060944
356.12 | 16.9637 | 1.144 | 0.38356 | 111.1693 | 128.133 | 9.5531 | 0.078483 | 119.6512 | 8.4819 | 116.8239 | 0.98298 | 0.069682 | 0.98298 | 0.069682
356.14 | 19.2238 | 1.144 | 0.38638 | 110.6388 | 129.8626 | 10.0836 | 0.082841 | 120.2507 | 9.6119 | 117.0467 | 0.98791 | 0.078966 | 0.98791 | 0.078966
356.16 | 20.633 | 1.1451 | 0.38919 | 109.8199 | 130.4529 | 10.9025 | 0.089569 | 120.1364 | 10.3165 | 116.6976 | 0.98697 | 0.084754 | 0.98697 | 0.084754
356.18 | 22.8399 | 1.1451 | 0.39164 | 109.2818 | 132.1217 | 11.4406 | 0.093989 | 120.7017 | 11.4199 | 116.8951 | 0.99161 | 0.09382 | 0.99161 | 0.09382
356.2 | 23.9034 | 1.1451 | 0.39302 | 109.428 | 133.3314 | 11.2944 | 0.092788 | 121.3797 | 11.9517 | 117.3958 | 0.99718 | 0.098188 | 0.99718 | 0.098188
356.22 | 24.2491 | 1.1457 | 0.39381 | 109.5314 | 133.7805 | 11.191 | 0.091939 | 121.6559 | 12.1245 | 117.6144 | 0.99945 | 0.099608 | 0.99945 | 0.099608
356.24 | 24.8606 | 1.1457 | 0.39475 | 109.0205 | 133.8811 | 11.7019 | 0.096136 | 121.4508 | 12.4303 | 117.3074 | 0.99777 | 0.10212 | 0.99777 | 0.10212
356.26 | 25.1531 | 1.1457 | 0.39511 | 109.6236 | 134.7767 | 11.0988 | 0.091181 | 122.2002 | 12.5766 | 118.008 | 1.0039 | 0.10332 | 1.0039 | 0.10332
356.28 | 24.6213 | 1.1465 | 0.39504 | 109.8801 | 134.5014 | 10.8423 | 0.089074 | 122.1908 | 12.3107 | 118.0872 | 1.0038 | 0.10114 | 1.0038 | 0.10114
356.3 | 24.4086 | 1.1465 | 0.39496 | 110.5477 | 134.9563 | 10.1747 | 0.083589 | 122.752 | 12.2043 | 118.6839 | 1.0085 | 0.10026 | 1.0085 | 0.10026
356.32 | 23.3451 | 1.1467 | 0.39338 | 110.8872 | 134.2323 | 9.8352 | 0.0808 | 122.5597 | 11.6725 | 118.6689 | 1.0069 | 0.095895 | 1.0069 | 0.095895
356.34 | 21.4041 | 1.1467 | 0.39157 | 111.8863 | 133.2904 | 8.8361 | 0.072592 | 122.5883 | 10.702 | 119.021 | 1.0071 | 0.087922 | 1.0071 | 0.087922
356.36 | 19.0377 | 1.1467 | 0.39099 | 112.1814 | 131.2191 | 8.541 | 0.070168 | 121.7002 | 9.5188 | 118.5273 | 0.99982 | 0.078201 | 0.99982 | 0.078201
356.38 | 18.5857 | 1.1465 | 0.39027 | 113.3647 | 131.9504 | 8.3577 | 0.068662 | 122.6575 | 9.2928 | 119.5599 | 1.0077 | 0.076344 | 1.0077 | 0.076344
356.4 | 16.0597 | 1.1465 | 0.38688 | 115.53 | 131.5897 | 6.1924 | 0.050873 | 123.5599 | 8.0299 | 120.8832 | 1.0151 | 0.065969 | 1.0151 | 0.065969
356.42 | 11.6459 | 1.1465 | 0.38385 | 117.0504 | 128.6963 | 4.672 | 0.038382 | 122.8734 | 5.823 | 120.9324 | 1.0095 | 0.047838 | 1.0095 | 0.047838
356.44 | 9.9974 | 1.1453 | 0.38147 | 118.3662 | 128.3636 | 3.3562 | 0.027573 | 123.3649 | 4.9987 | 121.6987 | 1.0135 | 0.041067 | 1.0135 | 0.041067
356.46 | 6.5941 | 1.1453 | 0.37815 | 119.7305 | 126.3246 | 1.9919 | 0.016364 | 123.0275 | 3.297 | 121.9285 | 1.0107 | 0.027086 | 1.0107 | 0.027086
356.48 | 3.1907 | 1.1442 | 0.3749 | 120.8943 | 124.085 | 0.8281 | 0.0068032 | 122.4896 | 1.5953 | 121.9579 | 1.0063 | 0.013106 | 1.0063 | 0.013106
356.5 | 0.31907 | 1.1442 | 0.37108 | 122.2659 | 122.585 | -0.5435 | -0.0044651 | 122.4254 | 0.15953 | 122.3723 | 1.0058 | 0.0013106 | 1.0058 | 0.0013106
356.52 | -2.8184 | 1.1442 | 0.36718 | 124.2482 | 121.4298 | -2.5258 | -0.02075 | 122.839 | -1.4092 | 123.3087 | 1.0092 | -0.011577 | 1.0092 | -0.011577
356.54 | -5.8762 | 1.1432 | 0.36322 | 125.3262 | 119.45 | -3.6038 | -0.029607 | 122.3881 | -2.9381 | 123.3675 | 1.0055 | -0.024138 | 1.0055 | -0.024138
356.56 | -9.1732 | 1.1432 | 0.35903 | 126.5638 | 117.3906 | -4.8414 | -0.039774 | 121.9772 | -4.5866 | 123.5061 | 1.0021 | -0.037681 | 1.0021 | -0.037681
356.58 | -11.8587 | 1.1421 | 0.35535 | 128.8592 | 117.0005 | -6.1368 | -0.050416 | 122.9299 | -5.9293 | 124.9063 | 1.0099 | -0.048712 | 1.0099 | -0.048712
356.6 | -14.6505 | 1.1421 | 0.35153 | 130.1042 | 115.4537 | -7.3818 | -0.060645 | 122.779 | -7.3252 | 125.2207 | 1.0087 | -0.06018 | 1.0087 | -0.06018
356.62 | -17.0701 | 1.1421 | 0.34821 | 130.9684 | 113.8983 | -8.246 | -0.067744 | 122.4334 | -8.535 | 125.2784 | 1.0058 | -0.070119 | 1.0058 | -0.070119
356.64 | -19.144 | 1.1407 | 0.34539 | 131.8257 | 112.6817 | -9.1033 | -0.074787 | 122.2537 | -9.572 | 125.4444 | 1.0044 | -0.078638 | 1.0044 | -0.078638
356.66 | -21.0318 | 1.1407 | 0.34287 | 132.5946 | 111.5628 | -9.8722 | -0.081104 | 122.0787 | -10.5159 | 125.584 | 1.0029 | -0.086393 | 1.0029 | -0.086393
356.68 | -22.6272 | 1.1407 | 0.34092 | 132.8001 | 110.1729 | -10.0777 | -0.082792 | 121.4865 | -11.3136 | 125.2577 | 0.99806 | -0.092946 | 0.99806 | -0.092946
356.7 | -23.8503 | 1.1399 | 0.33933 | 133.04 | 109.1897 | -10.3176 | -0.084763 | 121.1149 | -11.9251 | 125.0899 | 0.99501 | -0.09797 | 0.99501 | -0.09797
356.72 | -24.1427 | 1.1399 | 0.33811 | 133.3602 | 109.2175 | -10.6378 | -0.087394 | 121.2888 | -12.0714 | 125.3126 | 0.99644 | -0.099171 | 0.99644 | -0.099171
356.74 | -24.7277 | 1.1392 | 0.3371 | 133.187 | 108.4593 | -10.4646 | -0.085971 | 120.8232 | -12.3638 | 124.9444 | 0.99261 | -0.10157 | 0.99261 | -0.10157
356.76 | -25.1797 | 1.1392 | 0.33688 | 133.2335 | 108.0538 | -10.5111 | -0.086353 | 120.6436 | -12.5899 | 124.8403 | 0.99114 | -0.10343 | 0.99114 | -0.10343
356.78 | -25.0734 | 1.1392 | 0.33674 | 132.612 | 107.5386 | -9.8896 | -0.081247 | 120.0753 | -12.5367 | 124.2542 | 0.98647 | -0.10299 | 0.98647 | -0.10299
356.8 | -23.8237 | 1.1388 | 0.33674 | 132.1331 | 108.3094 | -9.4107 | -0.077313 | 120.2213 | -11.9118 | 124.1919 | 0.98767 | -0.097861 | 0.98767 | -0.097861
356.82 | -22.9994 | 1.1388 | 0.33702 | 132.0256 | 109.0262 | -9.3032 | -0.07643 | 120.5259 | -11.4997 | 124.3591 | 0.99017 | -0.094475 | 0.99017 | -0.094475
356.84 | -21.8295 | 1.1388 | 0.3389 | 130.9902 | 109.1607 | -8.2678 | -0.067923 | 120.0754 | -10.9148 | 123.7137 | 0.98647 | -0.089669 | 0.98647 | -0.089669
356.86 | -19.729 | 1.139 | 0.34143 | 128.4849 | 108.7559 | -6.7625 | -0.055557 | 118.6204 | -9.8645 | 121.9086 | 0.97452 | -0.081041 | 0.97452 | -0.081041
356.88 | -16.8308 | 1.139 | 0.34395 | 126.8779 | 110.0471 | -5.1555 | -0.042355 | 118.4625 | -8.4154 | 121.2676 | 0.97322 | -0.069136 | 0.97322 | -0.069136
356.9 | -16.1129 | 1.1399 | 0.34503 | 126.6517 | 110.5388 | -4.9293 | -0.040496 | 118.5953 | -8.0564 | 121.2807 | 0.97431 | -0.066187 | 0.97431 | -0.066187
356.92 | -12.6829 | 1.1399 | 0.34814 | 124.6558 | 111.9729 | -2.9334 | -0.024099 | 118.3143 | -6.3415 | 120.4282 | 0.972 | -0.052098 | 0.972 | -0.052098
356.94 | -9.2795 | 1.1399 | 0.35146 | 123.4786 | 114.1991 | -1.7562 | -0.014428 | 118.8388 | -4.6398 | 120.3854 | 0.97631 | -0.038118 | 0.97631 | -0.038118
356.96 | -6.3016 | 1.1407 | 0.35441 | 122.0563 | 115.7547 | -0.3339 | -0.0027431 | 118.9055 | -3.1508 | 119.9558 | 0.97686 | -0.025885 | 0.97686 | -0.025885
356.98 | -3.0577 | 1.1407 | 0.35766 | 120.6693 | 117.6116 | 1.0531 | 0.0086517 | 119.1404 | -1.5289 | 119.6501 | 0.97879 | -0.01256 | 0.97879 | -0.01256
357 | -0.21271 | 1.1419 | 0.36141 | 119.286 | 119.0733 | 2.4364 | 0.020016 | 119.1796 | -0.10636 | 119.2151 | 0.97911 | -0.00087376 | 0.97911 | -0.00087376
357.02 | 2.9248 | 1.1419 | 0.36516 | 117.9401 | 120.8649 | 3.7823 | 0.031073 | 119.4025 | 1.4624 | 118.915 | 0.98094 | 0.012014 | 0.98094 | 0.012014
357.04 | 6.0889 | 1.1419 | 0.36928 | 116.0864 | 122.1753 | 5.636 | 0.046302 | 119.1308 | 3.0444 | 118.116 | 0.97871 | 0.025011 | 0.97871 | 0.025011
357.06 | 8.8541 | 1.1434 | 0.37325 | 115.0668 | 123.9209 | 6.6556 | 0.054679 | 119.4939 | 4.4271 | 118.0182 | 0.98169 | 0.03637 | 0.98169 | 0.03637
357.08 | 11.8587 | 1.1434 | 0.377 | 114.0084 | 125.8671 | 7.714 | 0.063374 | 119.9377 | 5.9293 | 117.9613 | 0.98534 | 0.048712 | 0.98534 | 0.048712
357.1 | 14.6239 | 1.1434 | 0.38075 | 112.963 | 127.5869 | 8.7594 | 0.071962 | 120.275 | 7.312 | 117.8376 | 0.98811 | 0.060071 | 0.98811 | 0.060071
357.12 | 16.6181 | 1.1446 | 0.38356 | 111.4841 | 128.1022 | 9.2383 | 0.075896 | 119.7931 | 8.309 | 117.0235 | 0.98415 | 0.068262 | 0.98415 | 0.068262
357.14 | 19.1174 | 1.1446 | 0.38645 | 110.4949 | 129.6123 | 10.2275 | 0.084023 | 120.0536 | 9.5587 | 116.8674 | 0.98629 | 0.078529 | 0.98629 | 0.078529
357.16 | 20.8457 | 1.1455 | 0.38934 | 109.808 | 130.6537 | 10.9144 | 0.089666 | 120.2309 | 10.4229 | 116.7566 | 0.98775 | 0.085628 | 0.98775 | 0.085628
357.18 | 22.5208 | 1.1455 | 0.39186 | 109.1268 | 131.6476 | 11.5956 | 0.095263 | 120.3872 | 11.2604 | 116.6337 | 0.98903 | 0.092509 | 0.98903 | 0.092509
357.2 | 23.5578 | 1.1455 | 0.39302 | 109.3735 | 132.9313 | 11.3489 | 0.093236 | 121.1524 | 11.7789 | 117.2261 | 0.99532 | 0.096768 | 0.99532 | 0.096768
357.22 | 23.9566 | 1.1463 | 0.39395 | 109.5499 | 133.5065 | 11.1725 | 0.091787 | 121.5282 | 11.9783 | 117.5354 | 0.9984 | 0.098407 | 0.9984 | 0.098407
357.24 | 24.9936 | 1.1463 | 0.39489 | 109.1742 | 134.1678 | 11.5482 | 0.094873 | 121.671 | 12.4968 | 117.5054 | 0.99958 | 0.10267 | 0.99958 | 0.10267
357.26 | 24.4884 | 1.1463 | 0.39504 | 109.6501 | 134.1385 | 11.0723 | 0.090964 | 121.8943 | 12.2442 | 117.8129 | 1.0014 | 0.10059 | 1.0014 | 0.10059
357.28 | 24.4884 | 1.1469 | 0.39504 | 110.0219 | 134.5103 | 10.7005 | 0.087909 | 122.2661 | 12.2442 | 118.1847 | 1.0045 | 0.10059 | 1.0045 | 0.10059
357.3 | 24.2491 | 1.1469 | 0.39496 | 110.2016 | 134.4507 | 10.5208 | 0.086433 | 122.3261 | 12.1245 | 118.2846 | 1.005 | 0.099608 | 1.005 | 0.099608
357.32 | 23.611 | 1.1472 | 0.39388 | 110.8828 | 134.4938 | 9.8396 | 0.080836 | 122.6883 | 11.8055 | 118.7531 | 1.0079 | 0.096987 | 1.0079 | 0.096987
357.34 | 21.2445 | 1.1472 | 0.39179 | 111.7547 | 132.9992 | 8.9677 | 0.073673 | 122.377 | 10.6223 | 118.8362 | 1.0054 | 0.087266 | 1.0054 | 0.087266
357.36 | 19.0111 | 1.1472 | 0.39107 | 112.3411 | 131.3522 | 8.3813 | 0.068856 | 121.8466 | 9.5055 | 118.6781 | 1.001 | 0.078092 | 1.001 | 0.078092
357.38 | 17.8412 | 1.147 | 0.39035 | 113.6099 | 131.4511 | 8.1125 | 0.066648 | 122.5305 | 8.9206 | 119.557 | 1.0066 | 0.073286 | 1.0066 | 0.073286
357.4 | 15.8736 | 1.147 | 0.38688 | 115.7119 | 131.5855 | 6.0105 | 0.049379 | 123.6487 | 7.9368 | 121.0031 | 1.0158 | 0.065204 | 1.0158 | 0.065204
357.42 | 12.5234 | 1.1459 | 0.384 | 116.7049 | 129.2283 | 5.0175 | 0.041221 | 122.9666 | 6.2617 | 120.8794 | 1.0102 | 0.051442 | 1.0102 | 0.051442
357.44 | 9.9708 | 1.1459 | 0.38161 | 118.0168 | 127.9876 | 3.7056 | 0.030443 | 123.0022 | 4.9854 | 121.3404 | 1.0105 | 0.040957 | 1.0105 | 0.040957
357.46 | 6.5941 | 1.1459 | 0.3783 | 119.7943 | 126.3884 | 1.9281 | 0.01584 | 123.0913 | 3.297 | 121.9923 | 1.0112 | 0.027086 | 1.0112 | 0.027086
357.48 | 3.1109 | 1.1449 | 0.3749 | 121.2916 | 124.4025 | 0.4308 | 0.0035392 | 122.8471 | 1.5555 | 122.3286 | 1.0092 | 0.012779 | 1.0092 | 0.012779
357.5 | 0.21271 | 1.1449 | 0.37122 | 122.4782 | 122.6909 | -0.7558 | -0.0062092 | 122.5846 | 0.10636 | 122.5491 | 1.0071 | 0.00087376 | 1.0071 | 0.00087376
357.52 | -2.9514 | 1.1449 | 0.36733 | 123.9807 | 121.0293 | -2.2583 | -0.018553 | 122.505 | -1.4757 | 122.9969 | 1.0064 | -0.012123 | 1.0064 | -0.012123
357.54 | -5.9293 | 1.1438 | 0.36322 | 125.709 | 119.7797 | -3.9866 | -0.032752 | 122.7443 | -2.9647 | 123.7326 | 1.0084 | -0.024356 | 1.0084 | -0.024356
357.56 | -9.1732 | 1.1438 | 0.35918 | 126.814 | 117.6408 | -5.0916 | -0.04183 | 122.2274 | -4.5866 | 123.7563 | 1.0041 | -0.037681 | 1.0041 | -0.037681
357.58 | -12.1245 | 1.1428 | 0.35535 | 128.9297 | 116.8052 | -6.2073 | -0.050996 | 122.8674 | -6.0623 | 124.8882 | 1.0094 | -0.049804 | 1.0094 | -0.049804
357.6 | -14.4378 | 1.1428 | 0.35196 | 129.8864 | 115.4486 | -7.164 | -0.058855 | 122.6675 | -7.2189 | 125.0738 | 1.0078 | -0.059306 | 1.0078 | -0.059306
357.62 | -17.0967 | 1.1428 | 0.34842 | 130.9737 | 113.877 | -8.2513 | -0.067788 | 122.4254 | -8.5483 | 125.2748 | 1.0058 | -0.070228 | 1.0058 | -0.070228
357.64 | -19.3833 | 1.1415 | 0.34561 | 131.7205 | 112.3372 | -8.9981 | -0.073923 | 122.0288 | -9.6917 | 125.2594 | 1.0025 | -0.079621 | 1.0025 | -0.079621
357.66 | -21.085 | 1.1415 | 0.34316 | 132.4146 | 111.3296 | -9.6922 | -0.079625 | 121.8721 | -10.5425 | 125.3863 | 1.0012 | -0.086611 | 1.0012 | -0.086611
357.68 | -22.441 | 1.1415 | 0.34114 | 132.9041 | 110.4631 | -10.1817 | -0.083647 | 121.6836 | -11.2205 | 125.4238 | 0.99968 | -0.092181 | 0.99968 | -0.092181
357.7 | -23.5312 | 1.1405 | 0.33948 | 133.0977 | 109.5665 | -10.3753 | -0.085237 | 121.3321 | -11.7656 | 125.254 | 0.99679 | -0.096659 | 0.99679 | -0.096659
357.72 | -24.2225 | 1.1405 | 0.33818 | 133.2079 | 108.9854 | -10.4855 | -0.086143 | 121.0966 | -12.1113 | 125.1337 | 0.99486 | -0.099499 | 0.99486 | -0.099499
357.74 | -24.9138 | 1.1398 | 0.33739 | 133.1843 | 108.2705 | -10.4619 | -0.085949 | 120.7274 | -12.4569 | 124.8797 | 0.99183 | -0.10234 | 0.99183 | -0.10234
357.76 | -25.2861 | 1.1398 | 0.33702 | 133.0096 | 107.7235 | -10.2872 | -0.084514 | 120.3666 | -12.643 | 124.5809 | 0.98886 | -0.10387 | 0.98886 | -0.10387
357.78 | -24.3023 | 1.1398 | 0.33695 | 132.7145 | 108.4122 | -9.9921 | -0.082089 | 120.5634 | -12.1511 | 124.6137 | 0.99048 | -0.099827 | 0.99048 | -0.099827
357.8 | -24.2757 | 1.1394 | 0.33695 | 132.3483 | 108.0726 | -9.6259 | -0.079081 | 120.2105 | -12.1378 | 124.2564 | 0.98758 | -0.099717 | 0.98758 | -0.099717
357.82 | -23.611 | 1.1394 | 0.3371 | 132.2215 | 108.6105 | -9.4991 | -0.078039 | 120.416 | -11.8055 | 124.3512 | 0.98927 | -0.096987 | 0.98927 | -0.096987
357.84 | -22.2549 | 1.1396 | 0.33904 | 130.022 | 107.7671 | -8.2996 | -0.068185 | 118.8945 | -11.1275 | 122.6037 | 0.97677 | -0.091417 | 0.97677 | -0.091417
357.86 | -20.1278 | 1.1396 | 0.34164 | 128.6195 | 108.4917 | -6.8971 | -0.056663 | 118.5556 | -10.0639 | 121.9102 | 0.97398 | -0.082679 | 0.97398 | -0.082679
357.88 | -16.9106 | 1.1396 | 0.34417 | 127.2491 | 110.3385 | -5.5267 | -0.045404 | 118.7938 | -8.4553 | 121.6122 | 0.97594 | -0.069464 | 0.97594 | -0.069464
357.9 | -16.0331 | 1.1405 | 0.34525 | 126.6693 | 110.6362 | -4.9469 | -0.040641 | 118.6527 | -8.0166 | 121.3249 | 0.97478 | -0.065859 | 0.97478 | -0.065859
357.92 | -12.6031 | 1.1405 | 0.34842 | 125.0211 | 112.418 | -3.2987 | -0.0271 | 118.7195 | -6.3016 | 120.8201 | 0.97533 | -0.05177 | 0.97533 | -0.05177
357.94 | -9.1998 | 1.1405 | 0.35167 | 123.3879 | 114.1881 | -1.6655 | -0.013683 | 118.788 | -4.5999 | 120.3213 | 0.97589 | -0.03779 | 0.97589 | -0.03779
357.96 | -6.5409 | 1.1413 | 0.3547 | 121.8904 | 115.3495 | -0.168 | -0.0013802 | 118.62 | -3.2704 | 119.7101 | 0.97451 | -0.026868 | 0.97451 | -0.026868
357.98 | -3.0045 | 1.1413 | 0.35795 | 120.5716 | 117.5671 | 1.1508 | 0.0094543 | 119.0693 | -1.5023 | 119.5701 | 0.9782 | -0.012342 | 0.9782 | -0.012342
358 | -0.026589 | 1.1426 | 0.36156 | 118.8267 | 118.8001 | 2.8957 | 0.023789 | 118.8134 | -0.013294 | 118.8178 | 0.9761 | -0.00010922 | 0.9761 | -0.00010922
358.02 | 3.0311 | 1.1426 | 0.36552 | 117.6949 | 120.726 | 4.0275 | 0.033088 | 119.2105 | 1.5156 | 118.7053 | 0.97936 | 0.012451 | 0.97936 | 0.012451
358.04 | 6.142 | 1.1426 | 0.36957 | 116.6255 | 122.7675 | 5.0969 | 0.041873 | 119.6965 | 3.071 | 118.6728 | 0.98336 | 0.02523 | 0.98336 | 0.02523
358.06 | 8.9871 | 1.144 | 0.37346 | 114.9945 | 123.9816 | 6.7279 | 0.055272 | 119.488 | 4.4935 | 117.9902 | 0.98164 | 0.036916 | 0.98164 | 0.036916
358.08 | 11.9384 | 1.144 | 0.37736 | 113.9117 | 125.8501 | 7.8107 | 0.064168 | 119.8809 | 5.9692 | 117.8912 | 0.98487 | 0.04904 | 0.98487 | 0.04904
358.1 | 14.6505 | 1.144 | 0.38111 | 112.799 | 127.4495 | 8.9234 | 0.073309 | 120.1242 | 7.3252 | 117.6825 | 0.98687 | 0.06018 | 0.98687 | 0.06018
358.12 | 16.751 | 1.1449 | 0.38392 | 111.4724 | 128.2234 | 9.25 | 0.075993 | 119.8479 | 8.3755 | 117.0561 | 0.9846 | 0.068808 | 0.9846 | 0.068808
358.14 | 18.7718 | 1.1449 | 0.38681 | 110.6487 | 129.4205 | 10.0737 | 0.08276 | 120.0346 | 9.3859 | 116.906 | 0.98613 | 0.077109 | 0.98613 | 0.077109
358.16 | 20.9521 | 1.1463 | 0.38977 | 109.7828 | 130.7349 | 10.9396 | 0.089873 | 120.2588 | 10.476 | 116.7668 | 0.98798 | 0.086065 | 0.98798 | 0.086065
358.18 | 22.4942 | 1.1463 | 0.392 | 109.3531 | 131.8473 | 11.3693 | 0.093404 | 120.6002 | 11.2471 | 116.8512 | 0.99078 | 0.0924 | 0.99078 | 0.0924
358.2 | 23.4248 | 1.1463 | 0.3933 | 109.1835 | 132.6083 | 11.5389 | 0.094797 | 120.8959 | 11.7124 | 116.9918 | 0.99321 | 0.096222 | 0.99321 | 0.096222
358.22 | 24.063 | 1.147 | 0.3941 | 109.5622 | 133.6252 | 11.1602 | 0.091686 | 121.5937 | 12.0315 | 117.5832 | 0.99894 | 0.098844 | 0.99894 | 0.098844
358.24 | 24.7543 | 1.147 | 0.39511 | 109.4313 | 134.1856 | 11.2911 | 0.092761 | 121.8084 | 12.3771 | 117.6827 | 1.0007 | 0.10168 | 1.0007 | 0.10168
358.26 | 25.0202 | 1.147 | 0.39532 | 109.6274 | 134.6476 | 11.095 | 0.09115 | 122.1375 | 12.5101 | 117.9675 | 1.0034 | 0.10278 | 1.0034 | 0.10278
358.28 | 24.1959 | 1.1474 | 0.39532 | 109.9778 | 134.1737 | 10.7446 | 0.088271 | 122.0758 | 12.098 | 118.0431 | 1.0029 | 0.09939 | 1.0029 | 0.09939
358.3 | 24.2225 | 1.1474 | 0.39518 | 109.9728 | 134.1953 | 10.7496 | 0.088312 | 122.0841 | 12.1113 | 118.047 | 1.003 | 0.099499 | 1.003 | 0.099499
358.32 | 23.5046 | 1.1478 | 0.39403 | 110.8632 | 134.3678 | 9.8592 | 0.080997 | 122.6155 | 11.7523 | 118.6981 | 1.0073 | 0.09655 | 1.0073 | 0.09655
358.34 | 21.1382 | 1.1478 | 0.39193 | 112.0092 | 133.1474 | 8.7132 | 0.071583 | 122.5783 | 10.5691 | 119.0553 | 1.007 | 0.08683 | 1.007 | 0.08683
358.36 | 18.4793 | 1.1478 | 0.39121 | 112.217 | 130.6963 | 8.5054 | 0.069875 | 121.4566 | 9.2396 | 118.3768 | 0.99782 | 0.075908 | 0.99782 | 0.075908
358.38 | 18.0539 | 1.1476 | 0.39063 | 113.4304 | 131.4843 | 8.292 | 0.068122 | 122.4573 | 9.0269 | 119.4484 | 1.006 | 0.07416 | 1.006 | 0.07416
358.4 | 15.7141 | 1.1476 | 0.38717 | 115.4081 | 131.1222 | 6.3143 | 0.051875 | 123.2651 | 7.857 | 120.6461 | 1.0127 | 0.064549 | 1.0127 | 0.064549
358.42 | 12.2841 | 1.1465 | 0.38428 | 116.933 | 129.2171 | 4.7894 | 0.039347 | 123.075 | 6.142 | 121.0277 | 1.0111 | 0.050459 | 1.0111 | 0.050459
358.44 | 9.2529 | 1.1465 | 0.38176 | 118.2661 | 127.519 | 3.4563 | 0.028395 | 122.8926 | 4.6265 | 121.3504 | 1.0096 | 0.038008 | 1.0096 | 0.038008
358.46 | 6.3548 | 1.1465 | 0.37837 | 119.5392 | 125.894 | 2.1832 | 0.017936 | 122.7166 | 3.1774 | 121.6575 | 1.0082 | 0.026103 | 1.0082 | 0.026103
358.48 | 2.9248 | 1.1457 | 0.37512 | 120.8913 | 123.8161 | 0.8311 | 0.0068278 | 122.3537 | 1.4624 | 121.8662 | 1.0052 | 0.012014 | 1.0052 | 0.012014
358.5 | 0.21271 | 1.1457 | 0.3713 | 122.346 | 122.5587 | -0.6236 | -0.0051231 | 122.4524 | 0.10636 | 122.4169 | 1.006 | 0.00087376 | 1.006 | 0.00087376
358.52 | -3.2438 | 1.1446 | 0.3674 | 124.2266 | 120.9828 | -2.5042 | -0.020573 | 122.6047 | -1.6219 | 123.1453 | 1.0072 | -0.013325 | 1.0072 | -0.013325
358.54 | -6.0357 | 1.1446 | 0.36343 | 125.2714 | 119.2357 | -3.549 | -0.029157 | 122.2536 | -3.0178 | 123.2595 | 1.0044 | -0.024793 | 1.0044 | -0.024793
358.56 | -9.3859 | 1.1446 | 0.35932 | 126.879 | 117.4931 | -5.1566 | -0.042364 | 122.1861 | -4.6929 | 123.7504 | 1.0038 | -0.038554 | 1.0038 | -0.038554
358.58 | -11.9916 | 1.1434 | 0.35571 | 128.7805 | 116.7889 | -6.0581 | -0.04977 | 122.7847 | -5.9958 | 124.7833 | 1.0087 | -0.049258 | 1.0087 | -0.049258
358.6 | -14.6505 | 1.1434 | 0.35203 | 129.9406 | 115.2901 | -7.2182 | -0.059301 | 122.6154 | -7.3252 | 125.0571 | 1.0073 | -0.06018 | 1.0073 | -0.06018
358.62 | -16.8574 | 1.1434 | 0.34864 | 130.9127 | 114.0553 | -8.1903 | -0.067287 | 122.484 | -8.4287 | 125.2936 | 1.0063 | -0.069245 | 1.0063 | -0.069245
358.64 | -19.1706 | 1.1424 | 0.34568 | 131.5815 | 112.4109 | -8.8591 | -0.072781 | 121.9962 | -9.5853 | 125.1913 | 1.0022 | -0.078747 | 1.0022 | -0.078747
358.66 | -20.8989 | 1.1424 | 0.34337 | 132.1644 | 111.2655 | -9.442 | -0.07757 | 121.715 | -10.4494 | 125.1981 | 0.99994 | -0.085847 | 0.99994 | -0.085847
358.68 | -22.3613 | 1.1413 | 0.34135 | 132.6912 | 110.3299 | -9.9688 | -0.081898 | 121.5106 | -11.1806 | 125.2374 | 0.99826 | -0.091854 | 0.99826 | -0.091854
358.7 | -23.0526 | 1.1413 | 0.33977 | 133.0719 | 110.0193 | -10.3495 | -0.085025 | 121.5456 | -11.5263 | 125.3877 | 0.99855 | -0.094693 | 0.99855 | -0.094693
358.72 | -24.4352 | 1.1413 | 0.3384 | 133.1271 | 108.6919 | -10.4047 | -0.085479 | 120.9095 | -12.2176 | 124.982 | 0.99332 | -0.10037 | 0.99332 | -0.10037
358.74 | -25.1265 | 1.1405 | 0.33767 | 133.0338 | 107.9073 | -10.3114 | -0.084712 | 120.4705 | -12.5633 | 124.6583 | 0.98972 | -0.10321 | 0.98972 | -0.10321
358.76 | -25.2595 | 1.1405 | 0.33731 | 133.0159 | 107.7564 | -10.2935 | -0.084565 | 120.3862 | -12.6297 | 124.5961 | 0.98902 | -0.10376 | 0.98902 | -0.10376
358.78 | -24.2757 | 1.1401 | 0.33724 | 132.6692 | 108.3935 | -9.9468 | -0.081717 | 120.5314 | -12.1378 | 124.5773 | 0.99022 | -0.099717 | 0.99022 | -0.099717
358.8 | -23.8503 | 1.1401 | 0.33717 | 132.0588 | 108.2085 | -9.3364 | -0.076702 | 120.1337 | -11.9251 | 124.1087 | 0.98695 | -0.09797 | 0.98695 | -0.09797
358.82 | -23.1589 | 1.1401 | 0.33731 | 131.9884 | 108.8295 | -9.266 | -0.076124 | 120.4089 | -11.5795 | 124.2688 | 0.98921 | -0.09513 | 0.98921 | -0.09513
358.84 | -22.0688 | 1.1401 | 0.33919 | 130.4779 | 108.4091 | -7.7555 | -0.063715 | 119.4435 | -11.0344 | 123.1216 | 0.98128 | -0.090652 | 0.98128 | -0.090652
358.86 | -19.6492 | 1.1401 | 0.34179 | 129.392 | 109.7428 | -6.6696 | -0.054794 | 119.5674 | -9.8246 | 122.8423 | 0.9823 | -0.080713 | 0.9823 | -0.080713
358.88 | -16.7244 | 1.1407 | 0.34424 | 127.0193 | 110.2949 | -5.2969 | -0.043516 | 118.6571 | -8.3622 | 121.4445 | 0.97482 | -0.068699 | 0.97482 | -0.068699
358.9 | -16.0597 | 1.1407 | 0.34576 | 126.5034 | 110.4437 | -4.781 | -0.039278 | 118.4735 | -8.0299 | 121.1502 | 0.97331 | -0.065969 | 0.97331 | -0.065969
358.92 | -12.3904 | 1.1407 | 0.34879 | 124.7438 | 112.3534 | -3.0214 | -0.024822 | 118.5486 | -6.1952 | 120.6137 | 0.97393 | -0.050896 | 0.97393 | -0.050896
358.94 | -9.3327 | 1.1417 | 0.35189 | 123.3757 | 114.043 | -1.6533 | -0.013583 | 118.7093 | -4.6664 | 120.2648 | 0.97525 | -0.038336 | 0.97525 | -0.038336
358.96 | -6.5143 | 1.1417 | 0.35477 | 122.1031 | 115.5888 | -0.3807 | -0.0031276 | 118.846 | -3.2571 | 119.9317 | 0.97637 | -0.026759 | 0.97637 | -0.026759
358.98 | -3.43 | 1.1417 | 0.35802 | 120.6096 | 117.1796 | 1.1128 | 0.0091421 | 118.8946 | -1.715 | 119.4663 | 0.97677 | -0.014089 | 0.97677 | -0.014089
359 | -0.13294 | 1.1428 | 0.36185 | 119.2049 | 119.072 | 2.5175 | 0.020682 | 119.1384 | -0.066472 | 119.1606 | 0.97877 | -0.0005461 | 0.97877 | -0.0005461
359.02 | 3.0577 | 1.1428 | 0.36545 | 117.9034 | 120.9611 | 3.819 | 0.031375 | 119.4323 | 1.5289 | 118.9226 | 0.98119 | 0.01256 | 0.98119 | 0.01256
359.04 | 6.3548 | 1.1442 | 0.36978 | 116.0532 | 122.408 | 5.6692 | 0.046575 | 119.2306 | 3.1774 | 118.1715 | 0.97953 | 0.026103 | 0.97953 | 0.026103
359.06 | 8.2957 | 1.1442 | 0.37325 | 115.6049 | 123.9006 | 6.1175 | 0.050258 | 119.7528 | 4.1479 | 118.3701 | 0.98382 | 0.034076 | 0.98382 | 0.034076
359.08 | 11.6991 | 1.1442 | 0.37736 | 113.8259 | 125.525 | 7.8965 | 0.064873 | 119.6755 | 5.8496 | 117.7256 | 0.98318 | 0.048057 | 0.98318 | 0.048057
359.1 | 14.8366 | 1.1451 | 0.38118 | 111.6833 | 126.5199 | 9.0391 | 0.07426 | 119.1016 | 7.4183 | 116.6288 | 0.97847 | 0.060944 | 0.97847 | 0.060944
359.12 | 16.8042 | 1.1451 | 0.38392 | 111.3868 | 128.191 | 9.3356 | 0.076696 | 119.7889 | 8.4021 | 116.9882 | 0.98412 | 0.069027 | 0.98412 | 0.069027
359.14 | 19.0908 | 1.1451 | 0.38688 | 110.5016 | 129.5924 | 10.2208 | 0.083968 | 120.047 | 9.5454 | 116.8652 | 0.98624 | 0.07842 | 0.98624 | 0.07842
359.16 | 21.218 | 1.1465 | 0.38998 | 109.5344 | 130.7524 | 11.188 | 0.091914 | 120.1434 | 10.609 | 116.6071 | 0.98703 | 0.087157 | 0.98703 | 0.087157
359.18 | 22.6803 | 1.1465 | 0.39208 | 109.1194 | 131.7997 | 11.603 | 0.095323 | 120.4596 | 11.3402 | 116.6795 | 0.98963 | 0.093164 | 0.98963 | 0.093164
359.2 | 23.8237 | 1.1474 | 0.39338 | 109.6089 | 133.4326 | 11.1135 | 0.091302 | 121.5207 | 11.9118 | 117.5501 | 0.99834 | 0.097861 | 0.99834 | 0.097861
359.22 | 23.93 | 1.1474 | 0.39424 | 109.3138 | 133.2438 | 11.4086 | 0.093726 | 121.2788 | 11.965 | 117.2905 | 0.99636 | 0.098298 | 0.99636 | 0.098298
359.24 | 24.9936 | 1.1474 | 0.39532 | 109.2776 | 134.2712 | 11.4448 | 0.094024 | 121.7744 | 12.4968 | 117.6088 | 1.0004 | 0.10267 | 1.0004 | 0.10267
359.26 | 24.9936 | 1.148 | 0.39554 | 109.3058 | 134.2994 | 11.4166 | 0.093792 | 121.8026 | 12.4968 | 117.637 | 1.0007 | 0.10267 | 1.0007 | 0.10267
359.28 | 24.5682 | 1.148 | 0.39547 | 109.9279 | 134.4961 | 10.7945 | 0.088681 | 122.212 | 12.2841 | 118.1173 | 1.004 | 0.10092 | 1.004 | 0.10092
359.3 | 24.4086 | 1.148 | 0.3954 | 109.9893 | 134.3979 | 10.7331 | 0.088177 | 122.1936 | 12.2043 | 118.1255 | 1.0039 | 0.10026 | 1.0039 | 0.10026
359.32 | 23.5312 | 1.1482 | 0.3941 | 110.5379 | 134.0691 | 10.1845 | 0.08367 | 122.3035 | 11.7656 | 118.3816 | 1.0048 | 0.096659 | 1.0048 | 0.096659
359.34 | 21.2711 | 1.1482 | 0.39215 | 111.6993 | 132.9704 | 9.0231 | 0.074129 | 122.3349 | 10.6356 | 118.7897 | 1.005 | 0.087376 | 1.005 | 0.087376
359.36 | 18.24 | 1.1484 | 0.39143 | 113.0005 | 131.2405 | 8.7219 | 0.071654 | 122.1205 | 9.12 | 119.0805 | 1.0033 | 0.074925 | 1.0033 | 0.074925
359.38 | 18.5857 | 1.1484 | 0.39085 | 113.0859 | 131.6716 | 8.6365 | 0.070952 | 122.3787 | 9.2928 | 119.2811 | 1.0054 | 0.076344 | 1.0054 | 0.076344
359.4 | 16.0331 | 1.1484 | 0.38753 | 115.0973 | 131.1304 | 6.6251 | 0.054428 | 123.1139 | 8.0166 | 120.4417 | 1.0114 | 0.065859 | 1.0114 | 0.065859
359.42 | 12.2575 | 1.1472 | 0.38443 | 116.8832 | 129.1407 | 4.8392 | 0.039756 | 123.0119 | 6.1287 | 120.969 | 1.0106 | 0.05035 | 1.0106 | 0.05035
359.44 | 9.5986 | 1.1472 | 0.38183 | 118.1553 | 127.7539 | 3.5671 | 0.029305 | 122.9546 | 4.7993 | 121.3548 | 1.0101 | 0.039428 | 1.0101 | 0.039428
359.46 | 6.4079 | 1.1465 | 0.37858 | 119.2037 | 125.6116 | 2.5187 | 0.020692 | 122.4077 | 3.204 | 121.3397 | 1.0056 | 0.026322 | 1.0056 | 0.026322
359.48 | 3.1375 | 1.1465 | 0.37519 | 121.0295 | 124.167 | 0.6929 | 0.0056925 | 122.5982 | 1.5687 | 122.0753 | 1.0072 | 0.012888 | 1.0072 | 0.012888
359.5 | 0.21271 | 1.1465 | 0.37166 | 122.0042 | 122.2169 | -0.2818 | -0.0023151 | 122.1106 | 0.10636 | 122.0751 | 1.0032 | 0.00087376 | 1.0032 | 0.00087376
359.52 | -2.978 | 1.1455 | 0.36762 | 123.6531 | 120.6751 | -1.9307 | -0.015862 | 122.1641 | -1.489 | 122.6604 | 1.0036 | -0.012233 | 1.0036 | -0.012233
359.54 | -6.1155 | 1.1455 | 0.36372 | 125.0444 | 118.9289 | -3.322 | -0.027292 | 121.9867 | -3.0577 | 123.0059 | 1.0022 | -0.02512 | 1.0022 | -0.02512
359.56 | -9.1732 | 1.1455 | 0.35954 | 126.6823 | 117.5091 | -4.9599 | -0.040748 | 122.0957 | -4.5866 | 123.6246 | 1.0031 | -0.037681 | 1.0031 | -0.037681
359.58 | -12.1511 | 1.1442 | 0.35578 | 128.8137 | 116.6626 | -6.0913 | -0.050043 | 122.7381 | -6.0756 | 124.7633 | 1.0083 | -0.049913 | 1.0083 | -0.049913
359.6 | -14.4378 | 1.1442 | 0.35225 | 129.7488 | 115.311 | -7.0264 | -0.057725 | 122.5299 | -7.2189 | 124.9362 | 1.0066 | -0.059306 | 1.0066 | -0.059306
359.62 | -17.0967 | 1.143 | 0.34879 | 130.9312 | 113.8345 | -8.2088 | -0.067439 | 122.3829 | -8.5483 | 125.2323 | 1.0054 | -0.070228 | 1.0054 | -0.070228
359.64 | -19.3036 | 1.143 | 0.34597 | 131.8269 | 112.5233 | -9.1045 | -0.074797 | 122.1751 | -9.6518 | 125.3924 | 1.0037 | -0.079293 | 1.0037 | -0.079293
359.66 | -20.9521 | 1.143 | 0.34359 | 132.3365 | 111.3844 | -9.6141 | -0.078984 | 121.8605 | -10.476 | 125.3525 | 1.0011 | -0.086065 | 1.0011 | -0.086065
359.68 | -22.441 | 1.1421 | 0.3415 | 132.4289 | 109.9879 | -9.7065 | -0.079743 | 121.2084 | -11.2205 | 124.9486 | 0.99578 | -0.092181 | 0.99578 | -0.092181
359.7 | -23.4514 | 1.1421 | 0.33977 | 133.0245 | 109.5731 | -10.3021 | -0.084636 | 121.2988 | -11.7257 | 125.2074 | 0.99652 | -0.096332 | 0.99652 | -0.096332
359.72 | -24.4618 | 1.1413 | 0.33868 | 133.024 | 108.5622 | -10.3016 | -0.084632 | 120.7931 | -12.2309 | 124.8701 | 0.99237 | -0.10048 | 0.99237 | -0.10048
359.74 | -25.2595 | 1.1413 | 0.33775 | 133.0602 | 107.8007 | -10.3378 | -0.084929 | 120.4305 | -12.6297 | 124.6404 | 0.98939 | -0.10376 | 0.98939 | -0.10376
359.76 | -25.2595 | 1.1413 | 0.33746 | 132.6526 | 107.3931 | -9.9302 | -0.081581 | 120.0229 | -12.6297 | 124.2328 | 0.98604 | -0.10376 | 0.98604 | -0.10376
359.78 | -24.1959 | 1.1407 | 0.33731 | 132.4969 | 108.301 | -9.7745 | -0.080302 | 120.3989 | -12.098 | 124.4316 | 0.98913 | -0.09939 | 0.98913 | -0.09939
359.8 | -23.9832 | 1.1407 | 0.33731 | 132.2389 | 108.2557 | -9.5165 | -0.078182 | 120.2473 | -11.9916 | 124.2445 | 0.98788 | -0.098516 | 0.98788 | -0.098516
359.82 | -23.0792 | 1.1407 | 0.33746 | 131.9345 | 108.8553 | -9.2121 | -0.075681 | 120.3949 | -11.5396 | 124.2414 | 0.98909 | -0.094803 | 0.98909 | -0.094803
359.84 | -22.1486 | 1.1407 | 0.33941 | 130.679 | 108.5304 | -7.9566 | -0.065367 | 119.6047 | -11.0743 | 123.2961 | 0.9826 | -0.09098 | 0.9826 | -0.09098
359.86 | -20.048 | 1.1407 | 0.34215 | 129.1793 | 109.1313 | -6.4569 | -0.053046 | 119.1553 | -10.024 | 122.4966 | 0.97891 | -0.082352 | 0.97891 | -0.082352
359.88 | -16.8042 | 1.1413 | 0.34431 | 127.0992 | 110.295 | -5.3768 | -0.044173 | 118.6971 | -8.4021 | 121.4978 | 0.97515 | -0.069027 | 0.97515 | -0.069027
359.9 | -16.2192 | 1.1413 | 0.34568 | 126.8907 | 110.6715 | -5.1683 | -0.04246 | 118.7811 | -8.1096 | 121.4843 | 0.97584 | -0.066624 | 0.97584 | -0.066624
359.92 | -12.6297 | 1.1413 | 0.34879 | 124.7753 | 112.1456 | -3.0529 | -0.025081 | 118.4604 | -6.3149 | 120.5654 | 0.9732 | -0.051879 | 0.9732 | -0.051879
359.94 | -9.0668 | 1.1421 | 0.35196 | 122.916 | 113.8492 | -1.1936 | -0.0098059 | 118.3826 | -4.5334 | 119.8937 | 0.97256 | -0.037244 | 0.97256 | -0.037244
359.96 | -6.4079 | 1.1421 | 0.35492 | 122.0165 | 115.6086 | -0.2941 | -0.0024162 | 118.8125 | -3.204 | 119.8805 | 0.97609 | -0.026322 | 0.97609 | -0.026322
359.98 | -3.3502 | 1.1434 | 0.35838 | 120.5629 | 117.2127 | 1.1595 | 0.0095258 | 118.8878 | -1.6751 | 119.4462 | 0.97671 | -0.013762 | 0.97671 | -0.013762
360 | -0.13294 | 1.1434 | 0.36206 | 119.048 | 118.9151 | 2.6744 | 0.021971 | 118.9815 | -0.066472 | 119.0037 | 0.97748 | -0.0005461 | 0.97748 | -0.0005461
360.02 | 3.0577 | 1.1434 | 0.36589 | 117.8781 | 120.9358 | 3.8443 | 0.031583 | 119.407 | 1.5289 | 118.8973 | 0.98098 | 0.01256 | 0.98098 | 0.01256
360.04 | 6.1686 | 1.1446 | 0.36985 | 116.3115 | 122.4801 | 5.4109 | 0.044453 | 119.3958 | 3.0843 | 118.3677 | 0.98089 | 0.025339 | 0.98089 | 0.025339
360.06 | 9.4125 | 1.1446 | 0.37382 | 115.0739 | 124.4864 | 6.6485 | 0.05462 | 119.7801 | 4.7062 | 118.2114 | 0.98404 | 0.038664 | 0.98404 | 0.038664
360.08 | 11.7523 | 1.1446 | 0.37772 | 114.2682 | 126.0205 | 7.4542 | 0.061239 | 120.1444 | 5.8762 | 118.1856 | 0.98704 | 0.048275 | 0.98704 | 0.048275
360.1 | 14.8898 | 1.1457 | 0.38133 | 112.0516 | 126.9414 | 8.6708 | 0.071234 | 119.4965 | 7.4449 | 117.0149 | 0.98171 | 0.061163 | 0.98171 | 0.061163
360.12 | 16.9903 | 1.1457 | 0.38407 | 111.4581 | 128.4484 | 9.2643 | 0.07611 | 119.9533 | 8.4952 | 117.1215 | 0.98547 | 0.069791 | 0.98547 | 0.069791
360.14 | 19.1706 | 1.1469 | 0.38717 | 110.5766 | 129.7472 | 10.1458 | 0.083352 | 120.1619 | 9.5853 | 116.9668 | 0.98718 | 0.078747 | 0.98718 | 0.078747
360.16 | 21.0318 | 1.1469 | 0.39013 | 109.8801 | 130.9119 | 10.8423 | 0.089074 | 120.396 | 10.5159 | 116.8907 | 0.9891 | 0.086393 | 0.9891 | 0.086393
360.18 | 22.441 | 1.1469 | 0.39251 | 109.2566 | 131.6976 | 11.4658 | 0.094196 | 120.4771 | 11.2205 | 116.7369 | 0.98977 | 0.092181 | 0.98977 | 0.092181
360.2 | 23.3451 | 1.1478 | 0.39338 | 109.7603 | 133.1054 | 10.9621 | 0.090058 | 121.4328 | 11.6725 | 117.542 | 0.99762 | 0.095895 | 0.99762 | 0.095895
360.22 | 24.1427 | 1.1478 | 0.3946 | 109.4853 | 133.628 | 11.2371 | 0.092317 | 121.5567 | 12.0714 | 117.5329 | 0.99864 | 0.099171 | 0.99864 | 0.099171
360.24 | 24.9138 | 1.1484 | 0.3954 | 109.4124 | 134.3262 | 11.31 | 0.092916 | 121.8693 | 12.4569 | 117.717 | 1.0012 | 0.10234 | 1.0012 | 0.10234
360.26 | 24.8606 | 1.1484 | 0.39554 | 109.6003 | 134.4609 | 11.1221 | 0.091373 | 122.0306 | 12.4303 | 117.8872 | 1.0025 | 0.10212 | 1.0025 | 0.10212
360.28 | 24.0098 | 1.1484 | 0.39554 | 109.8223 | 133.8321 | 10.9001 | 0.089549 | 121.8272 | 12.0049 | 117.8256 | 1.0009 | 0.098625 | 1.0009 | 0.098625
360.3 | 23.7705 | 1.1488 | 0.39547 | 109.9814 | 133.7519 | 10.741 | 0.088242 | 121.8666 | 11.8852 | 117.9049 | 1.0012 | 0.097642 | 1.0012 | 0.097642
360.32 | 23.611 | 1.1488 | 0.39446 | 110.7686 | 134.3796 | 9.9538 | 0.081775 | 122.5741 | 11.8055 | 118.6389 | 1.007 | 0.096987 | 1.007 | 0.096987
360.34 | 21.1648 | 1.1488 | 0.39229 | 111.7817 | 132.9465 | 8.9407 | 0.073452 | 122.3641 | 10.5824 | 118.8366 | 1.0053 | 0.086939 | 1.0053 | 0.086939
360.36 | 18.7718 | 1.149 | 0.3915 | 112.3295 | 131.1013 | 8.3929 | 0.068951 | 121.7154 | 9.3859 | 118.5868 | 0.99994 | 0.077109 | 0.99994 | 0.077109
360.38 | 17.336 | 1.149 | 0.39085 | 112.4481 | 129.7841 | 8.2743 | 0.067977 | 121.1161 | 8.668 | 118.2268 | 0.99502 | 0.071211 | 0.99502 | 0.071211
360.4 | 16.0065 | 1.148 | 0.3876 | 115.2907 | 131.2972 | 6.4317 | 0.052839 | 123.294 | 8.0033 | 120.6262 | 1.0129 | 0.06575 | 1.0129 | 0.06575
360.42 | 11.9118 | 1.148 | 0.38457 | 116.9581 | 128.8699 | 4.7643 | 0.039141 | 122.914 | 5.9559 | 120.9287 | 1.0098 | 0.04893 | 1.0098 | 0.04893
360.44 | 9.5986 | 1.148 | 0.38212 | 118.0686 | 127.6672 | 3.6538 | 0.030017 | 122.8679 | 4.7993 | 121.2681 | 1.0094 | 0.039428 | 1.0094 | 0.039428
360.46 | 6.0889 | 1.147 | 0.37873 | 119.6216 | 125.7105 | 2.1008 | 0.017259 | 122.666 | 3.0444 | 121.6512 | 1.0078 | 0.025011 | 1.0078 | 0.025011
360.48 | 3.2704 | 1.147 | 0.37548 | 121.0603 | 124.3307 | 0.6621 | 0.0054394 | 122.6955 | 1.6352 | 122.1504 | 1.008 | 0.013434 | 1.008 | 0.013434
360.5 | 0.37224 | 1.1465 | 0.37173 | 122.2001 | 122.5723 | -0.4777 | -0.0039245 | 122.3862 | 0.18612 | 122.3242 | 1.0055 | 0.0015291 | 1.0055 | 0.0015291
360.52 | -3.2704 | 1.1465 | 0.36776 | 123.9672 | 120.6968 | -2.2448 | -0.018442 | 122.332 | -1.6352 | 122.8771 | 1.005 | -0.013434 | 1.005 | -0.013434
360.54 | -5.823 | 1.1465 | 0.36401 | 125.0956 | 119.2726 | -3.3732 | -0.027712 | 122.1841 | -2.9115 | 123.1546 | 1.0038 | -0.023919 | 1.0038 | -0.023919
360.56 | -9.3061 | 1.1451 | 0.35975 | 126.7646 | 117.4585 | -5.0422 | -0.041424 | 122.1115 | -4.6531 | 123.6626 | 1.0032 | -0.038227 | 1.0032 | -0.038227
360.58 | -12.1777 | 1.1451 | 0.356 | 128.0461 | 115.8684 | -6.3237 | -0.051952 | 121.9572 | -6.0889 | 123.9869 | 1.0019 | -0.050023 | 1.0019 | -0.050023
360.6 | -14.491 | 1.1451 | 0.35247 | 128.7303 | 114.2393 | -7.0079 | -0.057573 | 121.4848 | -7.2455 | 123.9 | 0.99805 | -0.059525 | 0.99805 | -0.059525
360.62 | -17.1764 | 1.1436 | 0.34886 | 131.0748 | 113.8984 | -8.3524 | -0.068618 | 122.4866 | -8.5882 | 125.3493 | 1.0063 | -0.070556 | 1.0063 | -0.070556
360.64 | -19.0908 | 1.1436 | 0.34612 | 131.6921 | 112.6013 | -8.9697 | -0.07369 | 122.1467 | -9.5454 | 125.3285 | 1.0035 | -0.07842 | 1.0035 | -0.07842
360.66 | -21.2445 | 1.143 | 0.34359 | 132.2068 | 110.9623 | -9.4844 | -0.077918 | 121.5845 | -10.6223 | 125.1253 | 0.99887 | -0.087266 | 0.99887 | -0.087266
360.68 | -22.7867 | 1.143 | 0.34157 | 132.7417 | 109.955 | -10.0193 | -0.082313 | 121.3483 | -11.3934 | 125.1461 | 0.99693 | -0.093601 | 0.99693 | -0.093601
360.7 | -23.7439 | 1.143 | 0.33998 | 133.0665 | 109.3226 | -10.3441 | -0.084981 | 121.1945 | -11.872 | 125.1519 | 0.99566 | -0.097533 | 0.99566 | -0.097533
360.72 | -24.382 | 1.1421 | 0.33876 | 132.861 | 108.479 | -10.1386 | -0.083293 | 120.67 | -12.191 | 124.7337 | 0.99135 | -0.10015 | 0.99135 | -0.10015
360.74 | -24.8341 | 1.1421 | 0.33796 | 133.1741 | 108.34 | -10.4517 | -0.085865 | 120.7571 | -12.417 | 124.8961 | 0.99207 | -0.10201 | 0.99207 | -0.10201
360.76 | -25.4456 | 1.1421 | 0.3376 | 132.9619 | 107.5163 | -10.2395 | -0.084122 | 120.2391 | -12.7228 | 124.48 | 0.98781 | -0.10452 | 0.98781 | -0.10452
360.78 | -24.8075 | 1.1413 | 0.33746 | 132.7645 | 107.957 | -10.0421 | -0.0825 | 120.3608 | -12.4037 | 124.4953 | 0.98881 | -0.1019 | 0.98881 | -0.1019
360.8 | -24.5416 | 1.1413 | 0.33739 | 132.5012 | 107.9596 | -9.7788 | -0.080337 | 120.2304 | -12.2708 | 124.3207 | 0.98774 | -0.10081 | 0.98774 | -0.10081
360.82 | -23.478 | 1.1413 | 0.33767 | 131.9954 | 108.5174 | -9.273 | -0.076182 | 120.2564 | -11.739 | 124.1694 | 0.98796 | -0.096441 | 0.98796 | -0.096441
360.84 | -21.6434 | 1.1413 | 0.33962 | 130.7454 | 109.102 | -8.023 | -0.065912 | 119.9237 | -10.8217 | 123.5309 | 0.98522 | -0.088905 | 0.98522 | -0.088905
360.86 | -20.048 | 1.1413 | 0.34244 | 129.5762 | 109.5282 | -6.8538 | -0.056307 | 119.5522 | -10.024 | 122.8935 | 0.98217 | -0.082352 | 0.98217 | -0.082352
360.88 | -17.5753 | 1.1417 | 0.3441 | 127.4169 | 109.8416 | -5.6945 | -0.046783 | 118.6293 | -8.7876 | 121.5585 | 0.97459 | -0.072194 | 0.97459 | -0.072194
360.9 | -15.7141 | 1.1417 | 0.34619 | 126.3682 | 110.6541 | -4.6458 | -0.038167 | 118.5112 | -7.857 | 121.1302 | 0.97362 | -0.064549 | 0.97362 | -0.064549
360.92 | -12.4702 | 1.1426 | 0.34907 | 124.8729 | 112.4027 | -3.1505 | -0.025883 | 118.6378 | -6.2351 | 120.7162 | 0.97466 | -0.051224 | 0.97466 | -0.051224
360.94 | -9.3327 | 1.1426 | 0.3521 | 123.2208 | 113.8881 | -1.4984 | -0.01231 | 118.5544 | -4.6664 | 120.1099 | 0.97397 | -0.038336 | 0.97397 | -0.038336
360.96 | -6.4079 | 1.1426 | 0.35521 | 121.9739 | 115.566 | -0.2515 | -0.0020662 | 118.7699 | -3.204 | 119.8379 | 0.97574 | -0.026322 | 0.97574 | -0.026322
360.98 | -3.2438 | 1.1436 | 0.35845 | 120.4559 | 117.2121 | 1.2665 | 0.010405 | 118.834 | -1.6219 | 119.3746 | 0.97627 | -0.013325 | 0.97627 | -0.013325
361 | -0.10636 | 1.1436 | 0.36221 | 119.2448 | 119.1384 | 2.4776 | 0.020355 | 119.1916 | -0.053178 | 119.2093 | 0.97921 | -0.00043688 | 0.97921 | -0.00043688
361.02 | 3.1109 | 1.1436 | 0.36603 | 117.8774 | 120.9883 | 3.845 | 0.031588 | 119.4329 | 1.5555 | 118.9144 | 0.98119 | 0.012779 | 0.98119 | 0.012779
361.04 | 6.2218 | 1.1447 | 0.37014 | 116.0889 | 122.3107 | 5.6335 | 0.046282 | 119.1998 | 3.1109 | 118.1628 | 0.97928 | 0.025557 | 0.97928 | 0.025557
361.06 | 8.8009 | 1.1447 | 0.37389 | 115.1513 | 123.9522 | 6.5711 | 0.053984 | 119.5518 | 4.4005 | 118.0849 | 0.98217 | 0.036152 | 0.98217 | 0.036152
361.08 | 11.965 | 1.1459 | 0.37815 | 112.7556 | 124.7206 | 7.9668 | 0.065451 | 118.7381 | 5.9825 | 116.7439 | 0.97548 | 0.049149 | 0.97548 | 0.049149
361.1 | 14.6771 | 1.1459 | 0.3814 | 111.9115 | 126.5886 | 8.8109 | 0.072385 | 119.25 | 7.3385 | 116.8039 | 0.97969 | 0.060289 | 0.97969 | 0.060289
361.12 | 16.8574 | 1.1459 | 0.38436 | 111.1351 | 127.9925 | 9.5873 | 0.078764 | 119.5638 | 8.4287 | 116.7542 | 0.98227 | 0.069245 | 0.98227 | 0.069245
361.14 | 19.3567 | 1.1472 | 0.38746 | 110.0891 | 129.4458 | 10.6333 | 0.087357 | 119.7675 | 9.6784 | 116.5413 | 0.98394 | 0.079512 | 0.98394 | 0.079512
361.16 | 21.0318 | 1.1472 | 0.39035 | 109.7828 | 130.8146 | 10.9396 | 0.089873 | 120.2987 | 10.5159 | 116.7934 | 0.9883 | 0.086393 | 0.9883 | 0.086393
361.18 | 22.3613 | 1.1484 | 0.39229 | 109.3366 | 131.6979 | 11.3858 | 0.093539 | 120.5172 | 11.1806 | 116.7904 | 0.9901 | 0.091854 | 0.9901 | 0.091854
361.2 | 23.6375 | 1.1484 | 0.39366 | 109.3519 | 132.9894 | 11.3705 | 0.093413 | 121.1707 | 11.8188 | 117.2311 | 0.99547 | 0.097096 | 0.99547 | 0.097096
361.22 | 23.9832 | 1.1484 | 0.39475 | 109.4547 | 133.4379 | 11.2677 | 0.092569 | 121.4463 | 11.9916 | 117.4491 | 0.99773 | 0.098516 | 0.99773 | 0.098516
361.24 | 25.1531 | 1.149 | 0.39554 | 109.4319 | 134.585 | 11.2905 | 0.092756 | 122.0085 | 12.5766 | 117.8163 | 1.0024 | 0.10332 | 1.0024 | 0.10332
361.26 | 24.515 | 1.149 | 0.39568 | 109.6902 | 134.2052 | 11.0322 | 0.090634 | 121.9477 | 12.2575 | 117.8619 | 1.0019 | 0.1007 | 1.0019 | 0.1007
361.28 | 24.4884 | 1.149 | 0.39568 | 110.1175 | 134.6059 | 10.6049 | 0.087124 | 122.3617 | 12.2442 | 118.2803 | 1.0053 | 0.10059 | 1.0053 | 0.10059
361.3 | 23.9832 | 1.1493 | 0.39568 | 110.2214 | 134.2046 | 10.501 | 0.08627 | 122.213 | 11.9916 | 118.2158 | 1.004 | 0.098516 | 1.004 | 0.098516
361.32 | 23.7173 | 1.1493 | 0.39467 | 110.5927 | 134.31 | 10.1297 | 0.08322 | 122.4514 | 11.8587 | 118.4985 | 1.006 | 0.097424 | 1.006 | 0.097424
361.34 | 21.2977 | 1.1495 | 0.39244 | 111.7651 | 133.0628 | 8.9573 | 0.073588 | 122.414 | 10.6489 | 118.8643 | 1.0057 | 0.087485 | 1.0057 | 0.087485
361.36 | 19.2238 | 1.1495 | 0.39157 | 112.3033 | 131.5271 | 8.4191 | 0.069166 | 121.9152 | 9.6119 | 118.7112 | 1.0016 | 0.078966 | 1.0016 | 0.078966
361.38 | 17.4423 | 1.1495 | 0.39099 | 112.8122 | 130.2545 | 7.9102 | 0.064986 | 121.5334 | 8.7212 | 118.6263 | 0.99845 | 0.071648 | 0.99845 | 0.071648
361.4 | 15.6609 | 1.1486 | 0.38782 | 115.5572 | 131.2181 | 6.1652 | 0.05065 | 123.3876 | 7.8304 | 120.7775 | 1.0137 | 0.06433 | 1.0137 | 0.06433
361.42 | 12.0714 | 1.1486 | 0.38465 | 116.9693 | 129.0407 | 4.7531 | 0.039049 | 123.005 | 6.0357 | 120.9931 | 1.0105 | 0.049586 | 1.0105 | 0.049586
361.44 | 9.5986 | 1.1478 | 0.38226 | 118.1816 | 127.7802 | 3.5408 | 0.029089 | 122.9809 | 4.7993 | 121.3811 | 1.0103 | 0.039428 | 1.0103 | 0.039428
361.46 | 6.4611 | 1.1478 | 0.37909 | 119.6537 | 126.1148 | 2.0687 | 0.016995 | 122.8843 | 3.2306 | 121.8074 | 1.0095 | 0.02654 | 1.0095 | 0.02654
361.48 | 3.3768 | 1.1478 | 0.37563 | 121.1358 | 124.5126 | 0.5866 | 0.0048192 | 122.8242 | 1.6884 | 122.2614 | 1.0091 | 0.013871 | 1.0091 | 0.013871
361.5 | -0.21271 | 1.1469 | 0.37187 | 122.6935 | 122.4808 | -0.9711 | -0.007978 | 122.5871 | -0.10636 | 122.6226 | 1.0071 | -0.00087376 | 1.0071 | -0.00087376
361.52 | -2.9514 | 1.1469 | 0.36812 | 123.8793 | 120.9279 | -2.1569 | -0.01772 | 122.4036 | -1.4757 | 122.8955 | 1.0056 | -0.012123 | 1.0056 | -0.012123
361.54 | -6.0623 | 1.1469 | 0.36408 | 125.2584 | 119.1961 | -3.536 | -0.02905 | 122.2273 | -3.0311 | 123.2376 | 1.0041 | -0.024902 | 1.0041 | -0.024902
361.56 | -9.4391 | 1.1457 | 0.3599 | 126.6202 | 117.1811 | -4.8978 | -0.040237 | 121.9007 | -4.7195 | 123.4738 | 1.0015 | -0.038773 | 1.0015 | -0.038773
361.58 | -12.0714 | 1.1457 | 0.35622 | 127.8289 | 115.7575 | -6.1065 | -0.050167 | 121.7932 | -6.0357 | 123.8051 | 1.0006 | -0.049586 | 1.0006 | -0.049586
361.6 | -14.81 | 1.1446 | 0.35254 | 130.1298 | 115.3198 | -7.4074 | -0.060855 | 122.7248 | -7.405 | 125.1931 | 1.0082 | -0.060835 | 1.0082 | -0.060835
361.62 | -17.3094 | 1.1446 | 0.349 | 131.174 | 113.8646 | -8.4516 | -0.069433 | 122.5193 | -8.6547 | 125.4042 | 1.0065 | -0.071102 | 1.0065 | -0.071102
361.64 | -19.4365 | 1.1446 | 0.34633 | 131.7008 | 112.2643 | -8.9784 | -0.073761 | 121.9826 | -9.7182 | 125.222 | 1.0021 | -0.079839 | 1.0021 | -0.079839
361.66 | -21.1116 | 1.1434 | 0.34381 | 132.1928 | 111.0812 | -9.4704 | -0.077803 | 121.637 | -10.5558 | 125.1556 | 0.9993 | -0.08672 | 0.9993 | -0.08672
361.68 | -22.4676 | 1.1434 | 0.34171 | 132.665 | 110.1974 | -9.9426 | -0.081683 | 121.4312 | -11.2338 | 125.1758 | 0.99761 | -0.09229 | 0.99761 | -0.09229
361.7 | -23.6375 | 1.1426 | 0.3402 | 133.0723 | 109.4348 | -10.3499 | -0.085029 | 121.2535 | -11.8188 | 125.1931 | 0.99615 | -0.097096 | 0.99615 | -0.097096
361.72 | -24.3289 | 1.1426 | 0.3389 | 133.193 | 108.8641 | -10.4706 | -0.08602 | 121.0286 | -12.1644 | 125.0834 | 0.9943 | -0.099936 | 0.9943 | -0.099936
361.74 | -25.3392 | 1.1426 | 0.33803 | 133.4758 | 108.1366 | -10.7534 | -0.088344 | 120.8062 | -12.6696 | 125.0294 | 0.99247 | -0.10409 | 0.99247 | -0.10409
361.76 | -24.6745 | 1.1421 | 0.33775 | 133.0707 | 108.3962 | -10.3483 | -0.085016 | 120.7334 | -12.3373 | 124.8459 | 0.99188 | -0.10136 | 0.99188 | -0.10136
361.78 | -24.7277 | 1.1421 | 0.33767 | 132.6926 | 107.9649 | -9.9702 | -0.081909 | 120.3288 | -12.3638 | 124.45 | 0.98855 | -0.10157 | 0.98855 | -0.10157
361.8 | -23.93 | 1.1421 | 0.33767 | 132.3857 | 108.4557 | -9.6633 | -0.079388 | 120.4207 | -11.965 | 124.409 | 0.98931 | -0.098298 | 0.98931 | -0.098298
361.82 | -23.5578 | 1.1419 | 0.33782 | 132.1355 | 108.5777 | -9.4131 | -0.077333 | 120.3566 | -11.7789 | 124.2829 | 0.98878 | -0.096768 | 0.98878 | -0.096768
361.84 | -21.4838 | 1.1419 | 0.33977 | 130.759 | 109.2752 | -8.0366 | -0.066024 | 120.0171 | -10.7419 | 123.5977 | 0.98599 | -0.088249 | 0.98599 | -0.088249
361.86 | -19.8087 | 1.1421 | 0.34258 | 128.4279 | 108.6192 | -6.7055 | -0.055088 | 118.5235 | -9.9044 | 121.825 | 0.97372 | -0.081369 | 0.97372 | -0.081369
361.88 | -17.1764 | 1.1421 | 0.34446 | 127.4681 | 110.2917 | -5.7457 | -0.047203 | 118.8799 | -8.5882 | 121.7426 | 0.97665 | -0.070556 | 0.97665 | -0.070556
361.9 | -15.6609 | 1.1421 | 0.34633 | 126.3792 | 110.7183 | -4.6568 | -0.038258 | 118.5488 | -7.8304 | 121.1589 | 0.97393 | -0.06433 | 0.97393 | -0.06433
361.92 | -12.1245 | 1.143 | 0.34936 | 124.5532 | 112.4287 | -2.8308 | -0.023256 | 118.4909 | -6.0623 | 120.5117 | 0.97345 | -0.049804 | 0.97345 | -0.049804
361.94 | -9.2529 | 1.143 | 0.35247 | 123.0344 | 113.7815 | -1.312 | -0.010779 | 118.4079 | -4.6265 | 119.9501 | 0.97277 | -0.038008 | 0.97277 | -0.038008
361.96 | -6.4345 | 1.143 | 0.35535 | 122.1375 | 115.703 | -0.4151 | -0.0034102 | 118.9202 | -3.2173 | 119.9927 | 0.97698 | -0.026431 | 0.97698 | -0.026431
361.98 | -3.2173 | 1.1442 | 0.35867 | 120.4744 | 117.2571 | 1.248 | 0.010253 | 118.8658 | -1.6086 | 119.402 | 0.97653 | -0.013216 | 0.97653 | -0.013216
362 | -0.13294 | 1.1442 | 0.36235 | 118.8795 | 118.7466 | 2.8429 | 0.023356 | 118.813 | -0.066472 | 118.8352 | 0.9761 | -0.0005461 | 0.9761 | -0.0005461
362.02 | 3.0843 | 1.1453 | 0.36625 | 117.481 | 120.5653 | 4.2414 | 0.034845 | 119.0232 | 1.5422 | 118.5091 | 0.97782 | 0.012669 | 0.97782 | 0.012669
362.04 | 6.2218 | 1.1453 | 0.37036 | 116.3994 | 122.6212 | 5.323 | 0.043731 | 119.5103 | 3.1109 | 118.4733 | 0.98183 | 0.025557 | 0.98183 | 0.025557
362.06 | 9.1998 | 1.1453 | 0.37426 | 115.1378 | 124.3376 | 6.5846 | 0.054095 | 119.7377 | 4.5999 | 118.2044 | 0.98369 | 0.03779 | 0.98369 | 0.03779
362.08 | 11.7257 | 1.1465 | 0.37815 | 112.9921 | 124.7178 | 7.7303 | 0.063508 | 118.855 | 5.8629 | 116.9007 | 0.97644 | 0.048166 | 0.97644 | 0.048166
362.1 | 14.7303 | 1.1465 | 0.3819 | 111.9797 | 126.71 | 8.7427 | 0.071825 | 119.3448 | 7.3651 | 116.8898 | 0.98047 | 0.060508 | 0.98047 | 0.060508
362.12 | 16.2458 | 1.1478 | 0.38414 | 111.6292 | 127.875 | 9.0932 | 0.074704 | 119.7521 | 8.1229 | 117.0445 | 0.98381 | 0.066733 | 0.98381 | 0.066733
362.14 | 19.0643 | 1.1478 | 0.38724 | 110.614 | 129.6783 | 10.1084 | 0.083045 | 120.1461 | 9.5321 | 116.9688 | 0.98705 | 0.07831 | 0.98705 | 0.07831
362.16 | 20.9255 | 1.1478 | 0.39042 | 109.7774 | 130.7029 | 10.945 | 0.089918 | 120.2401 | 10.4627 | 116.7526 | 0.98782 | 0.085956 | 0.98782 | 0.085956
362.18 | 22.8133 | 1.1488 | 0.3928 | 109.0419 | 131.8552 | 11.6805 | 0.09596 | 120.4485 | 11.4066 | 116.6463 | 0.98953 | 0.09371 | 0.98953 | 0.09371
362.2 | 23.3982 | 1.1488 | 0.39366 | 109.2128 | 132.611 | 11.5096 | 0.094556 | 120.9119 | 11.6991 | 117.0122 | 0.99334 | 0.096113 | 0.99334 | 0.096113
362.22 | 24.2225 | 1.1488 | 0.39482 | 109.0906 | 133.3131 | 11.6318 | 0.09556 | 121.2019 | 12.1113 | 117.1648 | 0.99572 | 0.099499 | 0.99572 | 0.099499
362.24 | 24.9936 | 1.1495 | 0.39576 | 109.1446 | 134.1382 | 11.5778 | 0.095116 | 121.6414 | 12.4968 | 117.4758 | 0.99933 | 0.10267 | 0.99933 | 0.10267
362.26 | 24.7543 | 1.1495 | 0.39583 | 109.5684 | 134.3227 | 11.154 | 0.091635 | 121.9455 | 12.3771 | 117.8198 | 1.0018 | 0.10168 | 1.0018 | 0.10168
362.28 | 24.5948 | 1.1499 | 0.39583 | 109.7474 | 134.3422 | 10.975 | 0.090164 | 122.0448 | 12.2974 | 117.9457 | 1.0026 | 0.10103 | 1.0026 | 0.10103
362.3 | 24.1693 | 1.1499 | 0.39583 | 110.1888 | 134.3581 | 10.5336 | 0.086538 | 122.2735 | 12.0847 | 118.2452 | 1.0045 | 0.099281 | 1.0045 | 0.099281
362.32 | 23.6641 | 1.1499 | 0.39489 | 110.5919 | 134.256 | 10.1305 | 0.083226 | 122.424 | 11.8321 | 118.4799 | 1.0058 | 0.097205 | 1.0058 | 0.097205
362.34 | 21.0584 | 1.1501 | 0.39258 | 111.6494 | 132.7078 | 9.073 | 0.074538 | 122.1786 | 10.5292 | 118.6689 | 1.0037 | 0.086502 | 1.0037 | 0.086502
362.36 | 19.8885 | 1.1501 | 0.39179 | 111.9342 | 131.8227 | 8.7882 | 0.072199 | 121.8785 | 9.9443 | 118.5637 | 1.0013 | 0.081696 | 1.0013 | 0.081696
362.38 | 17.6285 | 1.1501 | 0.39121 | 112.2877 | 129.9162 | 8.4347 | 0.069295 | 121.1019 | 8.8142 | 118.1639 | 0.9949 | 0.072413 | 0.9949 | 0.072413
362.4 | 16.0331 | 1.1493 | 0.38811 | 115.2429 | 131.276 | 6.4795 | 0.053232 | 123.2595 | 8.0166 | 120.5873 | 1.0126 | 0.065859 | 1.0126 | 0.065859
362.42 | 11.8321 | 1.1493 | 0.38486 | 116.8763 | 128.7084 | 4.8461 | 0.039813 | 122.7923 | 5.916 | 120.8203 | 1.0088 | 0.048603 | 1.0088 | 0.048603
362.44 | 9.5454 | 1.1484 | 0.38255 | 117.8994 | 127.4448 | 3.823 | 0.031408 | 122.6721 | 4.7727 | 121.0812 | 1.0078 | 0.03921 | 1.0078 | 0.03921
362.46 | 6.4877 | 1.1484 | 0.37916 | 119.2977 | 125.7854 | 2.4247 | 0.01992 | 122.5415 | 3.2438 | 121.4603 | 1.0067 | 0.02665 | 1.0067 | 0.02665
362.48 | 3.3502 | 1.1484 | 0.37577 | 120.7013 | 124.0515 | 1.0211 | 0.0083888 | 122.3764 | 1.6751 | 121.818 | 1.0054 | 0.013762 | 1.0054 | 0.013762
362.5 | 0 | 1.1476 | 0.37209 | 122.2943 | 122.2943 | -0.5719 | -0.0046984 | 122.2943 | 0 | 122.2943 | 1.0047 | 0 | 1.0047 | 0
362.52 | -2.9248 | 1.1476 | 0.36827 | 123.7379 | 120.8131 | -2.0155 | -0.016558 | 122.2755 | -1.4624 | 122.763 | 1.0045 | -0.012014 | 1.0045 | -0.012014
362.54 | -6.0889 | 1.1476 | 0.3643 | 125.2873 | 119.1984 | -3.5649 | -0.029287 | 122.2429 | -3.0444 | 123.2577 | 1.0043 | -0.025011 | 1.0043 | -0.025011
362.56 | -9.1998 | 1.1463 | 0.36019 | 126.4266 | 117.2268 | -4.7042 | -0.038647 | 121.8267 | -4.5999 | 123.36 | 1.0009 | -0.03779 | 1.0009 | -0.03779
362.58 | -12.1777 | 1.1463 | 0.35636 | 127.6704 | 115.4927 | -5.948 | -0.048865 | 121.5815 | -6.0889 | 123.6112 | 0.99884 | -0.050023 | 0.99884 | -0.050023
362.6 | -14.4644 | 1.1449 | 0.35283 | 129.7851 | 115.3207 | -7.0627 | -0.058023 | 122.5529 | -7.2322 | 124.9636 | 1.0068 | -0.059415 | 1.0068 | -0.059415
362.62 | -16.9637 | 1.1449 | 0.34936 | 130.5567 | 113.593 | -7.8343 | -0.064362 | 122.0748 | -8.4819 | 124.9021 | 1.0029 | -0.069682 | 1.0029 | -0.069682
362.64 | -19.2504 | 1.1449 | 0.3464 | 131.8422 | 112.5918 | -9.1198 | -0.074923 | 122.217 | -9.6252 | 125.4254 | 1.0041 | -0.079075 | 1.0041 | -0.079075
362.66 | -20.8723 | 1.1442 | 0.34388 | 132.0322 | 111.1599 | -9.3098 | -0.076484 | 121.596 | -10.4362 | 125.0748 | 0.99896 | -0.085737 | 0.99896 | -0.085737
362.68 | -22.4676 | 1.1442 | 0.34193 | 132.668 | 110.2004 | -9.9456 | -0.081707 | 121.4342 | -11.2338 | 125.1788 | 0.99763 | -0.09229 | 0.99763 | -0.09229
362.7 | -23.478 | 1.1432 | 0.34034 | 132.9236 | 109.4456 | -10.2012 | -0.083807 | 121.1846 | -11.739 | 125.0976 | 0.99558 | -0.096441 | 0.99558 | -0.096441
362.72 | -24.3289 | 1.1432 | 0.33904 | 133.0251 | 108.6962 | -10.3027 | -0.084641 | 120.8607 | -12.1644 | 124.9155 | 0.99292 | -0.099936 | 0.99292 | -0.099936
362.74 | -24.7011 | 1.1432 | 0.33818 | 133.0681 | 108.367 | -10.3457 | -0.084994 | 120.7175 | -12.3506 | 124.8344 | 0.99174 | -0.10146 | 0.99174 | -0.10146
362.76 | -24.6745 | 1.1426 | 0.33796 | 132.7528 | 108.0783 | -10.0304 | -0.082404 | 120.4155 | -12.3373 | 124.528 | 0.98926 | -0.10136 | 0.98926 | -0.10136
362.78 | -24.3289 | 1.1426 | 0.33775 | 132.4496 | 108.1207 | -9.7272 | -0.079913 | 120.2852 | -12.1644 | 124.34 | 0.98819 | -0.099936 | 0.98819 | -0.099936
362.8 | -23.8768 | 1.1424 | 0.33767 | 132.1829 | 108.3061 | -9.4605 | -0.077722 | 120.2445 | -11.9384 | 124.224 | 0.98786 | -0.098079 | 0.98786 | -0.098079
362.82 | -23.4514 | 1.1424 | 0.33803 | 131.7095 | 108.2581 | -8.9871 | -0.073833 | 119.9838 | -11.7257 | 123.8924 | 0.98572 | -0.096332 | 0.98572 | -0.096332
362.84 | -21.8561 | 1.1424 | 0.34006 | 130.6395 | 108.7834 | -7.9171 | -0.065042 | 119.7115 | -10.928 | 123.3541 | 0.98348 | -0.089778 | 0.98348 | -0.089778
362.86 | -19.9417 | 1.1426 | 0.34272 | 128.2631 | 108.3214 | -6.5407 | -0.053735 | 118.2923 | -9.9708 | 121.6159 | 0.97182 | -0.081915 | 0.97182 | -0.081915
362.88 | -16.8308 | 1.1426 | 0.34453 | 127.3283 | 110.4975 | -5.6059 | -0.046055 | 118.9129 | -8.4154 | 121.718 | 0.97692 | -0.069136 | 0.97692 | -0.069136
362.9 | -15.9268 | 1.1426 | 0.34626 | 126.2169 | 110.2901 | -4.4945 | -0.036924 | 118.2535 | -7.9634 | 120.908 | 0.9715 | -0.065422 | 0.9715 | -0.065422
362.92 | -12.5234 | 1.1434 | 0.34943 | 124.4327 | 111.9093 | -2.7103 | -0.022266 | 118.171 | -6.2617 | 120.2582 | 0.97082 | -0.051442 | 0.97082 | -0.051442
362.94 | -9.4922 | 1.1434 | 0.35247 | 123.1384 | 113.6462 | -1.416 | -0.011633 | 118.3923 | -4.7461 | 119.9743 | 0.97264 | -0.038991 | 0.97264 | -0.038991
362.96 | -6.275 | 1.1446 | 0.35557 | 121.9044 | 115.6294 | -0.182 | -0.0014952 | 118.7669 | -3.1375 | 119.8127 | 0.97572 | -0.025776 | 0.97572 | -0.025776
362.98 | -3.3502 | 1.1446 | 0.35874 | 120.7019 | 117.3517 | 1.0205 | 0.0083838 | 119.0268 | -1.6751 | 119.5852 | 0.97785 | -0.013762 | 0.97785 | -0.013762
363 | -0.18612 | 1.1446 | 0.36242 | 118.9576 | 118.7715 | 2.7648 | 0.022714 | 118.8645 | -0.093061 | 118.8956 | 0.97652 | -0.00076454 | 0.97652 | -0.00076454
363.02 | 2.7918 | 1.1461 | 0.36639 | 117.4913 | 120.2831 | 4.2311 | 0.03476 | 118.8872 | 1.3959 | 118.4219 | 0.97671 | 0.011468 | 0.97671 | 0.011468
363.04 | 6.1686 | 1.1461 | 0.37036 | 116.3919 | 122.5605 | 5.3305 | 0.043792 | 119.4762 | 3.0843 | 118.4481 | 0.98155 | 0.025339 | 0.98155 | 0.025339
363.06 | 9.1998 | 1.1461 | 0.37433 | 115.0719 | 124.2717 | 6.6505 | 0.054637 | 119.6718 | 4.5999 | 118.1385 | 0.98315 | 0.03779 | 0.98315 | 0.03779
363.08 | 12.2841 | 1.1469 | 0.37844 | 112.525 | 124.8091 | 8.1974 | 0.067345 | 118.667 | 6.142 | 116.6197 | 0.9749 | 0.050459 | 0.9749 | 0.050459
363.1 | 14.6505 | 1.1469 | 0.3819 | 111.9378 | 126.5883 | 8.7846 | 0.072169 | 119.263 | 7.3252 | 116.8213 | 0.9798 | 0.06018 | 0.9798 | 0.06018
363.12 | 16.6447 | 1.1484 | 0.38428 | 111.5261 | 128.1708 | 9.1963 | 0.075551 | 119.8484 | 8.3223 | 117.0743 | 0.9846 | 0.068371 | 0.9846 | 0.068371
363.14 | 18.692 | 1.1484 | 0.38732 | 110.5655 | 129.2575 | 10.1569 | 0.083443 | 119.9115 | 9.346 | 116.7962 | 0.98512 | 0.076781 | 0.98512 | 0.076781
363.16 | 21.1914 | 1.1484 | 0.39071 | 109.5775 | 130.7689 | 11.1449 | 0.09156 | 120.1732 | 10.5957 | 116.6413 | 0.98727 | 0.087048 | 0.98727 | 0.087048
363.18 | 22.7601 | 1.1493 | 0.39287 | 109.0654 | 131.8255 | 11.657 | 0.095767 | 120.4455 | 11.3801 | 116.6521 | 0.98951 | 0.093492 | 0.98951 | 0.093492
363.2 | 23.5312 | 1.1493 | 0.39381 | 109.6342 | 133.1654 | 11.0882 | 0.091094 | 121.3998 | 11.7656 | 117.4779 | 0.99735 | 0.096659 | 0.99735 | 0.096659
363.22 | 24.4884 | 1.1493 | 0.39518 | 109.2284 | 133.7168 | 11.494 | 0.094428 | 121.4726 | 12.2442 | 117.3912 | 0.99795 | 0.10059 | 0.99795 | 0.10059
363.24 | 24.7809 | 1.1501 | 0.39583 | 109.4891 | 134.27 | 11.2333 | 0.092286 | 121.8795 | 12.3904 | 117.7494 | 1.0013 | 0.10179 | 1.0013 | 0.10179
363.26 | 24.5682 | 1.1501 | 0.39605 | 109.749 | 134.3172 | 10.9734 | 0.090151 | 122.0331 | 12.2841 | 117.9384 | 1.0026 | 0.10092 | 1.0026 | 0.10092
363.28 | 24.382 | 1.1505 | 0.39605 | 109.8154 | 134.1974 | 10.907 | 0.089606 | 122.0064 | 12.191 | 117.9427 | 1.0023 | 0.10015 | 1.0023 | 0.10015
363.3 | 24.3023 | 1.1505 | 0.3959 | 109.7651 | 134.0674 | 10.9573 | 0.090019 | 121.9162 | 12.1511 | 117.8659 | 1.0016 | 0.099827 | 1.0016 | 0.099827
363.32 | 23.478 | 1.1505 | 0.39518 | 110.7224 | 134.2004 | 10 | 0.082154 | 122.4614 | 11.739 | 118.5484 | 1.0061 | 0.096441 | 1.0061 | 0.096441
363.34 | 21.3775 | 1.1507 | 0.39287 | 111.5162 | 132.8937 | 9.2062 | 0.075633 | 122.2049 | 10.6887 | 118.642 | 1.004 | 0.087812 | 1.004 | 0.087812
363.36 | 20.0746 | 1.1507 | 0.39186 | 112.1125 | 132.1871 | 8.6099 | 0.070734 | 122.1498 | 10.0373 | 118.804 | 1.0035 | 0.082461 | 1.0035 | 0.082461
363.38 | 18.24 | 1.1501 | 0.39136 | 113.3693 | 131.6093 | 8.3531 | 0.068624 | 122.4893 | 9.12 | 119.4493 | 1.0063 | 0.074925 | 1.0063 | 0.074925
363.4 | 16.1129 | 1.1501 | 0.38825 | 115.1082 | 131.2211 | 6.6142 | 0.054338 | 123.1646 | 8.0564 | 120.4792 | 1.0118 | 0.066187 | 1.0118 | 0.066187
363.42 | 11.7789 | 1.1501 | 0.38493 | 117.0009 | 128.7798 | 4.7215 | 0.038789 | 122.8903 | 5.8894 | 120.9272 | 1.0096 | 0.048384 | 1.0096 | 0.048384
363.44 | 9.5986 | 1.1492 | 0.3827 | 117.9794 | 127.578 | 3.743 | 0.03075 | 122.7787 | 4.7993 | 121.1789 | 1.0087 | 0.039428 | 1.0087 | 0.039428
363.46 | 6.4345 | 1.1492 | 0.37938 | 119.3064 | 125.7409 | 2.416 | 0.019848 | 122.5237 | 3.2173 | 121.4512 | 1.0066 | 0.026431 | 1.0066 | 0.026431
363.48 | 3.2704 | 1.1492 | 0.37584 | 120.8997 | 124.1701 | 0.8227 | 0.0067588 | 122.5349 | 1.6352 | 121.9898 | 1.0067 | 0.013434 | 1.0067 | 0.013434
363.5 | 0.29248 | 1.1484 | 0.37231 | 121.9975 | 122.29 | -0.2751 | -0.0022601 | 122.1437 | 0.14624 | 122.095 | 1.0035 | 0.0012014 | 1.0035 | 0.0012014
363.52 | -2.7918 | 1.1484 | 0.36834 | 123.6702 | 120.8784 | -1.9478 | -0.016002 | 122.2743 | -1.3959 | 122.7396 | 1.0045 | -0.011468 | 1.0045 | -0.011468
363.54 | -5.9027 | 1.147 | 0.36444 | 125.0649 | 119.1622 | -3.3425 | -0.02746 | 122.1135 | -2.9514 | 123.0973 | 1.0032 | -0.024247 | 1.0032 | -0.024247
363.56 | -9.12 | 1.147 | 0.36026 | 126.6714 | 117.5514 | -4.949 | -0.040658 | 122.1114 | -4.56 | 123.6314 | 1.0032 | -0.037462 | 1.0032 | -0.037462
363.58 | -12.0182 | 1.147 | 0.35651 | 127.8217 | 115.8035 | -6.0993 | -0.050108 | 121.8126 | -6.0091 | 123.8156 | 1.0007 | -0.049367 | 1.0007 | -0.049367
363.6 | -14.4644 | 1.1455 | 0.35304 | 129.8502 | 115.3858 | -7.1278 | -0.058558 | 122.618 | -7.2322 | 125.0287 | 1.0074 | -0.059415 | 1.0074 | -0.059415
363.62 | -17.2828 | 1.1455 | 0.34943 | 130.6524 | 113.3696 | -7.93 | -0.065148 | 122.011 | -8.6414 | 124.8915 | 1.0024 | -0.070993 | 1.0024 | -0.070993
363.64 | -19.0111 | 1.1455 | 0.34669 | 131.6823 | 112.6712 | -8.9599 | -0.073609 | 122.1768 | -9.5055 | 125.3453 | 1.0037 | -0.078092 | 1.0037 | -0.078092
363.66 | -21.085 | 1.1449 | 0.3441 | 132.0211 | 110.9361 | -9.2987 | -0.076393 | 121.4786 | -10.5425 | 124.9928 | 0.998 | -0.086611 | 0.998 | -0.086611
363.68 | -22.3613 | 1.1449 | 0.34208 | 132.7405 | 110.3792 | -10.0181 | -0.082303 | 121.5599 | -11.1806 | 125.2867 | 0.99866 | -0.091854 | 0.99866 | -0.091854
363.7 | -23.3717 | 1.1438 | 0.34034 | 133.1229 | 109.7512 | -10.4005 | -0.085444 | 121.4371 | -11.6858 | 125.3323 | 0.99766 | -0.096004 | 0.99766 | -0.096004
363.72 | -24.382 | 1.1438 | 0.33919 | 132.9877 | 108.6057 | -10.2653 | -0.084334 | 120.7967 | -12.191 | 124.8604 | 0.99239 | -0.10015 | 0.99239 | -0.10015
363.74 | -24.9936 | 1.1438 | 0.3384 | 133.0965 | 108.1029 | -10.3741 | -0.085228 | 120.5997 | -12.4968 | 124.7653 | 0.99078 | -0.10267 | 0.99078 | -0.10267
363.76 | -24.5682 | 1.1432 | 0.33803 | 132.9821 | 108.4139 | -10.2597 | -0.084288 | 120.698 | -12.2841 | 124.7927 | 0.99158 | -0.10092 | 0.99158 | -0.10092
363.78 | -24.4618 | 1.1432 | 0.33789 | 132.569 | 108.1072 | -9.8466 | -0.080894 | 120.3381 | -12.2309 | 124.4151 | 0.98863 | -0.10048 | 0.98863 | -0.10048
363.8 | -24.1161 | 1.143 | 0.33782 | 132.2836 | 108.1675 | -9.5612 | -0.078549 | 120.2255 | -12.0581 | 124.2449 | 0.9877 | -0.099062 | 0.9877 | -0.099062
363.82 | -23.4248 | 1.143 | 0.33811 | 132.0064 | 108.5816 | -9.284 | -0.076272 | 120.294 | -11.7124 | 124.1981 | 0.98826 | -0.096222 | 0.98826 | -0.096222
363.84 | -21.9359 | 1.143 | 0.34027 | 130.5726 | 108.6367 | -7.8502 | -0.064493 | 119.6047 | -10.9679 | 123.2606 | 0.9826 | -0.090106 | 0.9826 | -0.090106
363.86 | -19.7024 | 1.1432 | 0.34316 | 128.3389 | 108.6365 | -6.6165 | -0.054357 | 118.4877 | -9.8512 | 121.7714 | 0.97343 | -0.080932 | 0.97343 | -0.080932
363.88 | -17.6816 | 1.1432 | 0.34446 | 127.2713 | 109.5897 | -5.5489 | -0.045587 | 118.4305 | -8.8408 | 121.3774 | 0.97296 | -0.072631 | 0.97296 | -0.072631
363.9 | -15.7406 | 1.1432 | 0.34669 | 126.228 | 110.4874 | -4.5056 | -0.037015 | 118.3577 | -7.8703 | 120.9811 | 0.97236 | -0.064658 | 0.97236 | -0.064658
363.92 | -12.3904 | 1.1442 | 0.34965 | 124.3651 | 111.9747 | -2.6427 | -0.021711 | 118.1699 | -6.1952 | 120.235 | 0.97081 | -0.050896 | 0.97081 | -0.050896
363.94 | -9.4657 | 1.1442 | 0.35268 | 123.1095 | 113.6438 | -1.3871 | -0.011396 | 118.3767 | -4.7328 | 119.9543 | 0.97251 | -0.038882 | 0.97251 | -0.038882
363.96 | -6.4345 | 1.1451 | 0.35586 | 121.7576 | 115.3231 | -0.0352 | -0.00028918 | 118.5403 | -3.2173 | 119.6128 | 0.97386 | -0.026431 | 0.97386 | -0.026431
363.98 | -3.4034 | 1.1451 | 0.35903 | 120.5212 | 117.1178 | 1.2012 | 0.0098684 | 118.8195 | -1.7017 | 119.3867 | 0.97615 | -0.01398 | 0.97615 | -0.01398
364 | -0.079767 | 1.1451 | 0.36271 | 119.1132 | 119.0334 | 2.6092 | 0.021436 | 119.0733 | -0.039883 | 119.0866 | 0.97824 | -0.00032766 | 0.97824 | -0.00032766
364.02 | 2.978 | 1.1465 | 0.36661 | 117.6295 | 120.6075 | 4.0929 | 0.033625 | 119.1185 | 1.489 | 118.6222 | 0.97861 | 0.012233 | 0.97861 | 0.012233
364.04 | 5.9027 | 1.1465 | 0.37065 | 116.4755 | 122.3782 | 5.2469 | 0.043105 | 119.4269 | 2.9514 | 118.4431 | 0.98114 | 0.024247 | 0.98114 | 0.024247
364.06 | 9.0402 | 1.1465 | 0.3744 | 115.2324 | 124.2726 | 6.49 | 0.053318 | 119.7525 | 4.5201 | 118.2458 | 0.98382 | 0.037135 | 0.98382 | 0.037135
364.08 | 11.7523 | 1.1476 | 0.37844 | 112.9272 | 124.6795 | 7.7952 | 0.064041 | 118.8034 | 5.8762 | 116.8446 | 0.97602 | 0.048275 | 0.97602 | 0.048275
364.1 | 14.6771 | 1.1476 | 0.38219 | 111.7841 | 126.4612 | 8.9383 | 0.073432 | 119.1226 | 7.3385 | 116.6765 | 0.97864 | 0.060289 | 0.97864 | 0.060289
364.12 | 16.6713 | 1.1488 | 0.38472 | 111.377 | 128.0483 | 9.3454 | 0.076776 | 119.7126 | 8.3356 | 116.9341 | 0.98349 | 0.068481 | 0.98349 | 0.068481
364.14 | 18.825 | 1.1488 | 0.38796 | 110.169 | 128.994 | 10.5534 | 0.086701 | 119.5815 | 9.4125 | 116.444 | 0.98241 | 0.077327 | 0.98241 | 0.077327
364.16 | 20.9787 | 1.1488 | 0.39092 | 109.756 | 130.7347 | 10.9664 | 0.090094 | 120.2453 | 10.4893 | 116.7489 | 0.98787 | 0.086174 | 0.98787 | 0.086174
364.18 | 22.9728 | 1.1499 | 0.39309 | 109.3378 | 132.3106 | 11.3846 | 0.093529 | 120.8242 | 11.4864 | 116.9954 | 0.99262 | 0.094366 | 0.99262 | 0.094366
364.2 | 22.8665 | 1.1499 | 0.39395 | 109.615 | 132.4815 | 11.1074 | 0.091252 | 121.0482 | 11.4332 | 117.2372 | 0.99446 | 0.093929 | 0.99446 | 0.093929
364.22 | 24.5416 | 1.1499 | 0.39532 | 109.1766 | 133.7182 | 11.5458 | 0.094854 | 121.4474 | 12.2708 | 117.3571 | 0.99774 | 0.10081 | 0.99774 | 0.10081
364.24 | 24.8075 | 1.1507 | 0.39597 | 109.3359 | 134.1434 | 11.3865 | 0.093545 | 121.7396 | 12.4037 | 117.6051 | 1.0001 | 0.1019 | 1.0001 | 0.1019
364.26 | 24.5948 | 1.1507 | 0.39619 | 109.3894 | 133.9842 | 11.333 | 0.093105 | 121.6868 | 12.2974 | 117.5877 | 0.99971 | 0.10103 | 0.99971 | 0.10103
364.28 | 24.4352 | 1.1511 | 0.39626 | 109.8646 | 134.2998 | 10.8578 | 0.089201 | 122.0822 | 12.2176 | 118.0097 | 1.003 | 0.10037 | 1.003 | 0.10037
364.3 | 24.2225 | 1.1511 | 0.39619 | 110.1567 | 134.3792 | 10.5657 | 0.086802 | 122.268 | 12.1113 | 118.2309 | 1.0045 | 0.099499 | 1.0045 | 0.099499
364.32 | 23.5046 | 1.1511 | 0.39511 | 110.7764 | 134.281 | 9.946 | 0.081711 | 122.5287 | 11.7523 | 118.6113 | 1.0066 | 0.09655 | 1.0066 | 0.09655
364.34 | 21.2977 | 1.1513 | 0.39294 | 111.9567 | 133.2544 | 8.7657 | 0.072014 | 122.6056 | 10.6489 | 119.0559 | 1.0073 | 0.087485 | 1.0073 | 0.087485
364.36 | 19.5163 | 1.1513 | 0.39215 | 112.0142 | 131.5305 | 8.7082 | 0.071541 | 121.7723 | 9.7581 | 118.5196 | 1.0004 | 0.080167 | 1.0004 | 0.080167
364.38 | 17.6285 | 1.1507 | 0.39157 | 113.4604 | 131.0889 | 8.262 | 0.067876 | 122.2746 | 8.8142 | 119.3366 | 1.0045 | 0.072413 | 1.0045 | 0.072413
364.4 | 16.0863 | 1.1507 | 0.38854 | 115.0598 | 131.1461 | 6.6626 | 0.054736 | 123.1029 | 8.0431 | 120.4219 | 1.0113 | 0.066078 | 1.0113 | 0.066078
364.42 | 12.0714 | 1.1507 | 0.38508 | 116.9453 | 129.0167 | 4.7771 | 0.039246 | 122.981 | 6.0357 | 120.9691 | 1.0103 | 0.049586 | 1.0103 | 0.049586
364.44 | 9.7315 | 1.1499 | 0.38291 | 117.9611 | 127.6926 | 3.7613 | 0.030901 | 122.8269 | 4.8658 | 121.2049 | 1.0091 | 0.039974 | 1.0091 | 0.039974
364.46 | 6.6206 | 1.1499 | 0.37952 | 119.3278 | 125.9484 | 2.3946 | 0.019673 | 122.6381 | 3.3103 | 121.5347 | 1.0075 | 0.027196 | 1.0075 | 0.027196
364.48 | 3.0843 | 1.1499 | 0.37606 | 120.8735 | 123.9578 | 0.8489 | 0.0069741 | 122.4157 | 1.5422 | 121.9016 | 1.0057 | 0.012669 | 1.0057 | 0.012669
364.5 | 0.34566 | 1.1488 | 0.3726 | 121.9856 | 122.3313 | -0.2632 | -0.0021623 | 122.1584 | 0.17283 | 122.1008 | 1.0036 | 0.0014199 | 1.0036 | 0.0014199
364.52 | -3.0045 | 1.1488 | 0.36863 | 123.4778 | 120.4733 | -1.7554 | -0.014421 | 121.9755 | -1.5023 | 122.4763 | 1.0021 | -0.012342 | 1.0021 | -0.012342
364.54 | -6.142 | 1.1474 | 0.36466 | 124.9167 | 118.7747 | -3.1943 | -0.026242 | 121.8457 | -3.071 | 122.8694 | 1.001 | -0.02523 | 1.001 | -0.02523
364.56 | -9.2529 | 1.1474 | 0.36047 | 126.4727 | 117.2198 | -4.7503 | -0.039026 | 121.8462 | -4.6265 | 123.3884 | 1.001 | -0.038008 | 1.001 | -0.038008
364.58 | -12.0448 | 1.1474 | 0.35679 | 127.5036 | 115.4588 | -5.7812 | -0.047495 | 121.4812 | -6.0224 | 123.4887 | 0.99802 | -0.049476 | 0.99802 | -0.049476
364.6 | -14.7303 | 1.1465 | 0.35311 | 129.7696 | 115.0393 | -7.0472 | -0.057896 | 122.4045 | -7.3651 | 124.8595 | 1.0056 | -0.060508 | 1.0056 | -0.060508
364.62 | -17.1764 | 1.1465 | 0.34965 | 131.0664 | 113.89 | -8.344 | -0.068549 | 122.4782 | -8.5882 | 125.3409 | 1.0062 | -0.070556 | 1.0062 | -0.070556
364.64 | -19.0643 | 1.1465 | 0.34691 | 131.5539 | 112.4896 | -8.8315 | -0.072554 | 122.0218 | -9.5321 | 125.1991 | 1.0025 | -0.07831 | 1.0025 | -0.07831
364.66 | -21.2977 | 1.1453 | 0.34431 | 132.3148 | 111.0171 | -9.5924 | -0.078806 | 121.6659 | -10.6489 | 125.2156 | 0.99954 | -0.087485 | 0.99954 | -0.087485
364.68 | -22.5474 | 1.1453 | 0.34222 | 132.8715 | 110.3241 | -10.1491 | -0.083379 | 121.5978 | -11.2737 | 125.3557 | 0.99898 | -0.092618 | 0.99898 | -0.092618
364.7 | -23.478 | 1.1444 | 0.3407 | 132.9311 | 109.4531 | -10.2087 | -0.083869 | 121.1921 | -11.739 | 125.1051 | 0.99564 | -0.096441 | 0.99564 | -0.096441
364.72 | -24.382 | 1.1444 | 0.33933 | 133.4968 | 109.1148 | -10.7744 | -0.088516 | 121.3058 | -12.191 | 125.3695 | 0.99658 | -0.10015 | 0.99658 | -0.10015
364.74 | -24.7011 | 1.1444 | 0.33854 | 132.8961 | 108.195 | -10.1737 | -0.083581 | 120.5455 | -12.3506 | 124.6624 | 0.99033 | -0.10146 | 0.99033 | -0.10146
364.76 | -25.0999 | 1.144 | 0.33811 | 132.6561 | 107.5562 | -9.9337 | -0.081609 | 120.1061 | -12.55 | 124.2895 | 0.98672 | -0.1031 | 0.98672 | -0.1031
364.78 | -24.4884 | 1.144 | 0.33796 | 132.7075 | 108.2191 | -9.9851 | -0.082032 | 120.4633 | -12.2442 | 124.5447 | 0.98966 | -0.10059 | 0.98966 | -0.10059
364.8 | -24.0896 | 1.1436 | 0.33796 | 132.3791 | 108.2895 | -9.6567 | -0.079334 | 120.3343 | -12.0448 | 124.3492 | 0.9886 | -0.098953 | 0.9886 | -0.098953
364.82 | -23.2919 | 1.1436 | 0.33825 | 131.8853 | 108.5934 | -9.1629 | -0.075277 | 120.2394 | -11.6459 | 124.1213 | 0.98782 | -0.095676 | 0.98782 | -0.095676
364.84 | -21.9093 | 1.1436 | 0.34042 | 130.6107 | 108.7014 | -7.8883 | -0.064806 | 119.6561 | -10.9546 | 123.3076 | 0.98302 | -0.089997 | 0.98302 | -0.089997
364.86 | -19.6226 | 1.1438 | 0.34323 | 128.1209 | 108.4983 | -6.3985 | -0.052566 | 118.3096 | -9.8113 | 121.58 | 0.97196 | -0.080604 | 0.97196 | -0.080604
364.88 | -17.0169 | 1.1438 | 0.34474 | 127.2731 | 110.2562 | -5.5507 | -0.045601 | 118.7646 | -8.5085 | 121.6008 | 0.9757 | -0.0699 | 0.9757 | -0.0699
364.9 | -15.3152 | 1.1446 | 0.34684 | 125.9556 | 110.6404 | -4.2332 | -0.034777 | 118.298 | -7.6576 | 120.8505 | 0.97187 | -0.06291 | 0.97187 | -0.06291
364.92 | -12.6297 | 1.1446 | 0.34994 | 124.5143 | 111.8846 | -2.7919 | -0.022937 | 118.1994 | -6.3149 | 120.3044 | 0.97106 | -0.051879 | 0.97106 | -0.051879
364.94 | -9.4657 | 1.1446 | 0.3529 | 123.0892 | 113.6235 | -1.3668 | -0.011229 | 118.3564 | -4.7328 | 119.934 | 0.97235 | -0.038882 | 0.97235 | -0.038882
364.96 | -6.5675 | 1.1455 | 0.35578 | 122.0386 | 115.4711 | -0.3162 | -0.0025977 | 118.7549 | -3.2837 | 119.8494 | 0.97562 | -0.026977 | 0.97562 | -0.026977
364.98 | -3.43 | 1.1455 | 0.35918 | 120.194 | 116.764 | 1.5284 | 0.012556 | 118.479 | -1.715 | 119.0507 | 0.97335 | -0.014089 | 0.97335 | -0.014089
365 | 0.026589 | 1.1455 | 0.363 | 118.8267 | 118.8533 | 2.8957 | 0.023789 | 118.84 | 0.013294 | 118.8356 | 0.97632 | 0.00010922 | 0.97632 | 0.00010922
365.02 | 3.1109 | 1.147 | 0.36704 | 117.4521 | 120.563 | 4.2703 | 0.035082 | 119.0076 | 1.5555 | 118.4891 | 0.9777 | 0.012779 | 0.9777 | 0.012779
365.04 | 6.1686 | 1.147 | 0.37108 | 116.1558 | 122.3244 | 5.5666 | 0.045732 | 119.2401 | 3.0843 | 118.212 | 0.97961 | 0.025339 | 0.97961 | 0.025339
365.06 | 8.668 | 1.1478 | 0.37476 | 114.2226 | 122.8906 | 6.4998 | 0.053399 | 118.5566 | 4.334 | 117.1119 | 0.97399 | 0.035606 | 0.97399 | 0.035606
365.08 | 12.1511 | 1.1478 | 0.37873 | 112.7863 | 124.9374 | 7.9361 | 0.065198 | 118.8619 | 6.0756 | 116.8367 | 0.9765 | 0.049913 | 0.9765 | 0.049913
365.1 | 14.5707 | 1.1478 | 0.38219 | 112.1673 | 126.738 | 8.5551 | 0.070284 | 119.4527 | 7.2854 | 117.0242 | 0.98135 | 0.059852 | 0.98135 | 0.059852
365.12 | 17.0967 | 1.1493 | 0.38515 | 111.4799 | 128.5766 | 9.2425 | 0.075931 | 120.0282 | 8.5483 | 117.1788 | 0.98608 | 0.070228 | 0.98608 | 0.070228
365.14 | 19.1706 | 1.1493 | 0.38818 | 110.469 | 129.6396 | 10.2534 | 0.084236 | 120.0543 | 9.5853 | 116.8592 | 0.9863 | 0.078747 | 0.9863 | 0.078747
365.16 | 21.0584 | 1.1503 | 0.39107 | 109.655 | 130.7134 | 11.0674 | 0.090923 | 120.1842 | 10.5292 | 116.6745 | 0.98736 | 0.086502 | 0.98736 | 0.086502
365.18 | 22.4676 | 1.1503 | 0.39316 | 109.5223 | 131.9899 | 11.2001 | 0.092013 | 120.7561 | 11.2338 | 117.0115 | 0.99206 | 0.09229 | 0.99206 | 0.09229
365.2 | 23.5312 | 1.1503 | 0.39431 | 109.5203 | 133.0515 | 11.2021 | 0.09203 | 121.2859 | 11.7656 | 117.364 | 0.99641 | 0.096659 | 0.99641 | 0.096659
365.22 | 24.5682 | 1.1511 | 0.39554 | 109.1274 | 133.6956 | 11.595 | 0.095258 | 121.4115 | 12.2841 | 117.3168 | 0.99745 | 0.10092 | 0.99745 | 0.10092
365.24 | 24.8075 | 1.1511 | 0.39605 | 109.4971 | 134.3046 | 11.2253 | 0.09222 | 121.9008 | 12.4037 | 117.7663 | 1.0015 | 0.1019 | 1.0015 | 0.1019
365.26 | 24.7543 | 1.1511 | 0.39641 | 109.8818 | 134.6361 | 10.8406 | 0.08906 | 122.2589 | 12.3771 | 118.1332 | 1.0044 | 0.10168 | 1.0044 | 0.10168
365.28 | 24.4352 | 1.1517 | 0.39641 | 110.0842 | 134.5194 | 10.6382 | 0.087397 | 122.3018 | 12.2176 | 118.2293 | 1.0048 | 0.10037 | 1.0048 | 0.10037
365.3 | 24.1959 | 1.1517 | 0.39633 | 110.0745 | 134.2704 | 10.6479 | 0.087477 | 122.1725 | 12.098 | 118.1398 | 1.0037 | 0.09939 | 1.0037 | 0.09939
365.32 | 23.5046 | 1.1518 | 0.3954 | 110.6018 | 134.1064 | 10.1206 | 0.083145 | 122.3541 | 11.7523 | 118.4367 | 1.0052 | 0.09655 | 1.0052 | 0.09655
365.34 | 21.3243 | 1.1518 | 0.39316 | 111.9453 | 133.2696 | 8.7771 | 0.072108 | 122.6075 | 10.6622 | 119.0534 | 1.0073 | 0.087594 | 1.0073 | 0.087594
365.36 | 19.144 | 1.1518 | 0.39229 | 112.3165 | 131.4605 | 8.4059 | 0.069058 | 121.8885 | 9.572 | 118.6978 | 1.0014 | 0.078638 | 1.0014 | 0.078638
365.38 | 17.8412 | 1.1518 | 0.39172 | 113.5287 | 131.3699 | 8.1937 | 0.067315 | 122.4493 | 8.9206 | 119.4758 | 1.006 | 0.073286 | 1.006 | 0.073286
365.4 | 16.0863 | 1.1518 | 0.3889 | 115.1328 | 131.2191 | 6.5896 | 0.054136 | 123.1759 | 8.0431 | 120.4949 | 1.0119 | 0.066078 | 1.0119 | 0.066078
365.42 | 11.8587 | 1.1518 | 0.38522 | 117.0043 | 128.863 | 4.7181 | 0.038761 | 122.9336 | 5.9293 | 120.9572 | 1.01 | 0.048712 | 1.01 | 0.048712
365.44 | 9.4125 | 1.1505 | 0.38306 | 118.1553 | 127.5678 | 3.5671 | 0.029305 | 122.8615 | 4.7062 | 121.2928 | 1.0094 | 0.038664 | 1.0094 | 0.038664
365.46 | 6.6472 | 1.1505 | 0.37981 | 119.2565 | 125.9037 | 2.4659 | 0.020258 | 122.5801 | 3.3236 | 121.4722 | 1.007 | 0.027305 | 1.007 | 0.027305
365.48 | 3.43 | 1.1497 | 0.37635 | 120.9533 | 124.3833 | 0.7691 | 0.0063185 | 122.6683 | 1.715 | 122.0966 | 1.0078 | 0.014089 | 1.0078 | 0.014089
365.5 | 0.63813 | 1.1497 | 0.37274 | 122.1369 | 122.775 | -0.4145 | -0.0034053 | 122.456 | 0.31907 | 122.3496 | 1.006 | 0.0026213 | 1.006 | 0.0026213
365.52 | -2.978 | 1.1497 | 0.3687 | 123.7355 | 120.7575 | -2.0131 | -0.016538 | 122.2465 | -1.489 | 122.7428 | 1.0043 | -0.012233 | 1.0043 | -0.012233
365.54 | -6.0357 | 1.1486 | 0.36502 | 124.9854 | 118.9497 | -3.263 | -0.026807 | 121.9676 | -3.0178 | 122.9735 | 1.002 | -0.024793 | 1.002 | -0.024793
365.56 | -9.1998 | 1.1486 | 0.36076 | 126.3895 | 117.1897 | -4.6671 | -0.038342 | 121.7896 | -4.5999 | 123.3229 | 1.0006 | -0.03779 | 1.0006 | -0.03779
365.58 | -12.1511 | 1.1472 | 0.35687 | 129.001 | 116.8499 | -6.2786 | -0.051581 | 122.9254 | -6.0756 | 124.9506 | 1.0099 | -0.049913 | 1.0099 | -0.049913
365.6 | -14.5175 | 1.1472 | 0.35348 | 130.0242 | 115.5067 | -7.3018 | -0.059987 | 122.7654 | -7.2588 | 125.185 | 1.0086 | -0.059634 | 1.0086 | -0.059634
365.62 | -17.1233 | 1.1472 | 0.34987 | 131.1925 | 114.0692 | -8.4701 | -0.069585 | 122.6309 | -8.5616 | 125.4847 | 1.0075 | -0.070337 | 1.0075 | -0.070337
365.64 | -19.1972 | 1.1459 | 0.34698 | 131.9357 | 112.7385 | -9.2133 | -0.075691 | 122.3371 | -9.5986 | 125.5366 | 1.0051 | -0.078856 | 1.0051 | -0.078856
365.66 | -21.0584 | 1.1459 | 0.34446 | 132.2971 | 111.2387 | -9.5747 | -0.07866 | 121.7679 | -10.5292 | 125.2776 | 1.0004 | -0.086502 | 1.0004 | -0.086502
365.68 | -22.5208 | 1.1459 | 0.34236 | 133.0533 | 110.5325 | -10.3309 | -0.084873 | 121.7929 | -11.2604 | 125.5464 | 1.0006 | -0.092509 | 1.0006 | -0.092509
365.7 | -23.3717 | 1.1453 | 0.34078 | 133.0067 | 109.635 | -10.2843 | -0.08449 | 121.3209 | -11.6858 | 125.2161 | 0.9967 | -0.096004 | 0.9967 | -0.096004
365.72 | -24.5948 | 1.1453 | 0.33955 | 133.5355 | 108.9407 | -10.8131 | -0.088834 | 121.2381 | -12.2974 | 125.3372 | 0.99602 | -0.10103 | 0.99602 | -0.10103
365.74 | -24.8872 | 1.1446 | 0.33861 | 133.3406 | 108.4534 | -10.6182 | -0.087233 | 120.897 | -12.4436 | 125.0449 | 0.99322 | -0.10223 | 0.99322 | -0.10223
365.76 | -24.7543 | 1.1446 | 0.33832 | 133.1765 | 108.4222 | -10.4541 | -0.085885 | 120.7994 | -12.3771 | 124.9251 | 0.99242 | -0.10168 | 0.99242 | -0.10168
365.78 | -24.6745 | 1.1446 | 0.33811 | 132.8864 | 108.2119 | -10.164 | -0.083501 | 120.5491 | -12.3373 | 124.6616 | 0.99036 | -0.10136 | 0.99036 | -0.10136
365.8 | -24.1693 | 1.1442 | 0.33811 | 132.6833 | 108.514 | -9.9609 | -0.081833 | 120.5986 | -12.0847 | 124.6269 | 0.99077 | -0.099281 | 0.99077 | -0.099281
365.82 | -23.478 | 1.1442 | 0.33847 | 131.9302 | 108.4522 | -9.2078 | -0.075646 | 120.1912 | -11.739 | 124.1042 | 0.98742 | -0.096441 | 0.98742 | -0.096441
365.84 | -21.7231 | 1.1444 | 0.34063 | 129.842 | 108.1189 | -8.1196 | -0.066706 | 118.9804 | -10.8616 | 122.601 | 0.97747 | -0.089232 | 0.97747 | -0.089232
365.86 | -19.5694 | 1.1444 | 0.34323 | 128.4457 | 108.8763 | -6.7233 | -0.055235 | 118.661 | -9.7847 | 121.9226 | 0.97485 | -0.080386 | 0.97485 | -0.080386
365.88 | -17.1764 | 1.1444 | 0.34496 | 127.4379 | 110.2615 | -5.7155 | -0.046955 | 118.8497 | -8.5882 | 121.7124 | 0.9764 | -0.070556 | 0.9764 | -0.070556
365.9 | -15.395 | 1.1449 | 0.34684 | 126.314 | 110.919 | -4.5916 | -0.037722 | 118.6165 | -7.6975 | 121.1823 | 0.97448 | -0.063238 | 0.97448 | -0.063238
365.92 | -12.7361 | 1.1449 | 0.34994 | 124.8262 | 112.0901 | -3.1038 | -0.025499 | 118.4582 | -6.368 | 120.5808 | 0.97318 | -0.052316 | 0.97318 | -0.052316
365.94 | -9.0934 | 1.1459 | 0.35311 | 123.3027 | 114.2093 | -1.5803 | -0.012983 | 118.756 | -4.5467 | 120.2716 | 0.97563 | -0.037353 | 0.97563 | -0.037353
365.96 | -6.6472 | 1.1459 | 0.35593 | 122.3176 | 115.6704 | -0.5952 | -0.0048898 | 118.994 | -3.3236 | 120.1019 | 0.97758 | -0.027305 | 0.97758 | -0.027305
365.98 | -3.43 | 1.1459 | 0.35939 | 120.5856 | 117.1556 | 1.1368 | 0.0093393 | 118.8706 | -1.715 | 119.4423 | 0.97657 | -0.014089 | 0.97657 | -0.014089
366 | -0.026589 | 1.1469 | 0.36322 | 119.005 | 118.9784 | 2.7174 | 0.022325 | 118.9917 | -0.013294 | 118.9961 | 0.97757 | -0.00010922 | 0.97757 | -0.00010922
366.02 | 3.0577 | 1.1469 | 0.36704 | 117.4667 | 120.5244 | 4.2557 | 0.034962 | 118.9956 | 1.5289 | 118.4859 | 0.9776 | 0.01256 | 0.9776 | 0.01256
366.04 | 5.8762 | 1.1469 | 0.37101 | 116.2186 | 122.0948 | 5.5038 | 0.045216 | 119.1567 | 2.9381 | 118.1773 | 0.97892 | 0.024138 | 0.97892 | 0.024138
366.06 | 9.0668 | 1.1484 | 0.37483 | 115.1163 | 124.1831 | 6.6061 | 0.054272 | 119.6497 | 4.5334 | 118.1386 | 0.98297 | 0.037244 | 0.98297 | 0.037244
366.08 | 11.965 | 1.1484 | 0.37895 | 113.7052 | 125.6702 | 8.0172 | 0.065865 | 119.6877 | 5.9825 | 117.6935 | 0.98328 | 0.049149 | 0.98328 | 0.049149
366.1 | 14.491 | 1.1495 | 0.38234 | 112.1949 | 126.6859 | 8.5275 | 0.070057 | 119.4404 | 7.2455 | 117.0252 | 0.98125 | 0.059525 | 0.98125 | 0.059525
366.12 | 16.9106 | 1.1495 | 0.38522 | 111.4341 | 128.3447 | 9.2883 | 0.076307 | 119.8894 | 8.4553 | 117.071 | 0.98494 | 0.069464 | 0.98494 | 0.069464
366.14 | 19.1706 | 1.1495 | 0.38833 | 110.4554 | 129.626 | 10.267 | 0.084348 | 120.0407 | 9.5853 | 116.8456 | 0.98618 | 0.078747 | 0.98618 | 0.078747
366.16 | 21.0318 | 1.1507 | 0.39121 | 109.9637 | 130.9955 | 10.7587 | 0.088387 | 120.4796 | 10.5159 | 116.9743 | 0.98979 | 0.086393 | 0.98979 | 0.086393
366.18 | 22.7335 | 1.1507 | 0.3933 | 109.5475 | 132.281 | 11.1749 | 0.091806 | 120.9143 | 11.3668 | 117.1253 | 0.99336 | 0.093383 | 0.99336 | 0.093383
366.2 | 23.5578 | 1.1517 | 0.39431 | 109.7127 | 133.2705 | 11.0097 | 0.090449 | 121.4916 | 11.7789 | 117.5653 | 0.9981 | 0.096768 | 0.9981 | 0.096768
366.22 | 24.6479 | 1.1517 | 0.39561 | 109.2161 | 133.864 | 11.5063 | 0.094529 | 121.5401 | 12.324 | 117.4321 | 0.9985 | 0.10125 | 0.9985 | 0.10125
366.24 | 24.8872 | 1.1517 | 0.39641 | 109.4115 | 134.2987 | 11.3109 | 0.092924 | 121.8551 | 12.4436 | 117.7072 | 1.0011 | 0.10223 | 1.0011 | 0.10223
366.26 | 24.5948 | 1.1522 | 0.39648 | 109.8715 | 134.4663 | 10.8509 | 0.089145 | 122.1689 | 12.2974 | 118.0698 | 1.0037 | 0.10103 | 1.0037 | 0.10103
366.28 | 24.1693 | 1.1522 | 0.39655 | 109.9814 | 134.1507 | 10.741 | 0.088242 | 122.0661 | 12.0847 | 118.0378 | 1.0028 | 0.099281 | 1.0028 | 0.099281
366.3 | 24.1161 | 1.1522 | 0.39648 | 110.1273 | 134.2434 | 10.5951 | 0.087043 | 122.1854 | 12.0581 | 118.166 | 1.0038 | 0.099062 | 1.0038 | 0.099062
366.32 | 23.8768 | 1.1524 | 0.39568 | 110.6517 | 134.5285 | 10.0707 | 0.082735 | 122.5901 | 11.9384 | 118.6106 | 1.0071 | 0.098079 | 1.0071 | 0.098079
366.34 | 21.1914 | 1.1524 | 0.3933 | 111.8641 | 133.0555 | 8.8583 | 0.072775 | 122.4598 | 10.5957 | 118.9279 | 1.0061 | 0.087048 | 1.0061 | 0.087048
366.36 | 18.5857 | 1.1526 | 0.39251 | 113.2908 | 131.8765 | 8.4316 | 0.069269 | 122.5836 | 9.2928 | 119.486 | 1.0071 | 0.076344 | 1.0071 | 0.076344
366.38 | 18.2134 | 1.1526 | 0.39179 | 113.736 | 131.9494 | 7.9864 | 0.065612 | 122.8427 | 9.1067 | 119.8071 | 1.0092 | 0.074815 | 1.0092 | 0.074815
366.4 | 16.2458 | 1.1526 | 0.3889 | 115.118 | 131.3638 | 6.6044 | 0.054258 | 123.2409 | 8.1229 | 120.5333 | 1.0125 | 0.066733 | 1.0125 | 0.066733
366.42 | 12.0714 | 1.1515 | 0.38537 | 117.3768 | 129.4482 | 4.3456 | 0.035701 | 123.4125 | 6.0357 | 121.4006 | 1.0139 | 0.049586 | 1.0139 | 0.049586
366.44 | 9.6784 | 1.1515 | 0.38327 | 117.9727 | 127.6511 | 3.7497 | 0.030805 | 122.8119 | 4.8392 | 121.1988 | 1.009 | 0.039756 | 1.009 | 0.039756
366.46 | 6.7004 | 1.1505 | 0.38003 | 119.3936 | 126.094 | 2.3288 | 0.019132 | 122.7438 | 3.3502 | 121.6271 | 1.0084 | 0.027523 | 1.0084 | 0.027523
366.48 | 3.1641 | 1.1505 | 0.37642 | 121.0547 | 124.2188 | 0.6677 | 0.0054854 | 122.6367 | 1.582 | 122.1094 | 1.0075 | 0.012997 | 1.0075 | 0.012997
366.5 | 0.66472 | 1.1505 | 0.3731 | 122.3502 | 123.0149 | -0.6278 | -0.0051576 | 122.6826 | 0.33236 | 122.5718 | 1.0079 | 0.0027305 | 1.0079 | 0.0027305
366.52 | -2.7918 | 1.1493 | 0.36906 | 123.6708 | 120.879 | -1.9484 | -0.016007 | 122.2749 | -1.3959 | 122.7402 | 1.0045 | -0.011468 | 1.0045 | -0.011468
366.54 | -5.9825 | 1.1493 | 0.36502 | 125.1354 | 119.1529 | -3.413 | -0.028039 | 122.1441 | -2.9913 | 123.1412 | 1.0035 | -0.024574 | 1.0035 | -0.024574
366.56 | -9.2264 | 1.1493 | 0.36084 | 126.322 | 117.0956 | -4.5996 | -0.037788 | 121.7088 | -4.6132 | 123.2465 | 0.99989 | -0.037899 | 0.99989 | -0.037899
366.58 | -12.098 | 1.1482 | 0.35716 | 128.7387 | 116.6407 | -6.0163 | -0.049426 | 122.6897 | -6.049 | 124.706 | 1.0079 | -0.049695 | 1.0079 | -0.049695
366.6 | -14.5441 | 1.1482 | 0.35355 | 129.908 | 115.3639 | -7.1856 | -0.059033 | 122.6359 | -7.2721 | 125.06 | 1.0075 | -0.059743 | 1.0075 | -0.059743
366.62 | -16.9637 | 1.147 | 0.35001 | 130.7688 | 113.8051 | -8.0464 | -0.066105 | 122.2869 | -8.4819 | 125.1142 | 1.0046 | -0.069682 | 1.0046 | -0.069682
366.64 | -19.144 | 1.147 | 0.34705 | 131.7229 | 112.5789 | -9.0005 | -0.073943 | 122.1509 | -9.572 | 125.3416 | 1.0035 | -0.078638 | 1.0035 | -0.078638
366.66 | -21.0052 | 1.147 | 0.3446 | 132.1392 | 111.134 | -9.4168 | -0.077363 | 121.6366 | -10.5026 | 125.1375 | 0.99929 | -0.086283 | 0.99929 | -0.086283
366.68 | -22.2549 | 1.1459 | 0.34251 | 132.8279 | 110.573 | -10.1055 | -0.083021 | 121.7004 | -11.1275 | 125.4096 | 0.99982 | -0.091417 | 0.99982 | -0.091417
366.7 | -23.8768 | 1.1459 | 0.34092 | 132.9631 | 109.0863 | -10.2407 | -0.084132 | 121.0247 | -11.9384 | 125.0042 | 0.99427 | -0.098079 | 0.99427 | -0.098079
366.72 | -24.4884 | 1.1459 | 0.33984 | 133.2742 | 108.7858 | -10.5518 | -0.086687 | 121.03 | -12.2442 | 125.1114 | 0.99431 | -0.10059 | 0.99431 | -0.10059
366.74 | -24.7011 | 1.1453 | 0.33883 | 133.0947 | 108.3936 | -10.3723 | -0.085213 | 120.7441 | -12.3506 | 124.861 | 0.99196 | -0.10146 | 0.99196 | -0.10146
366.76 | -24.6479 | 1.1453 | 0.33847 | 132.7579 | 108.11 | -10.0355 | -0.082446 | 120.4339 | -12.324 | 124.5419 | 0.98941 | -0.10125 | 0.98941 | -0.10125
366.78 | -24.4352 | 1.1447 | 0.3384 | 132.6188 | 108.1836 | -9.8964 | -0.081303 | 120.4012 | -12.2176 | 124.4737 | 0.98915 | -0.10037 | 0.98915 | -0.10037
366.8 | -24.2757 | 1.1447 | 0.33832 | 132.4091 | 108.1334 | -9.6867 | -0.07958 | 120.2713 | -12.1378 | 124.3172 | 0.98808 | -0.099717 | 0.98808 | -0.099717
366.82 | -23.4248 | 1.1447 | 0.33861 | 131.8865 | 108.4617 | -9.1641 | -0.075287 | 120.1741 | -11.7124 | 124.0782 | 0.98728 | -0.096222 | 0.98728 | -0.096222
366.84 | -21.8827 | 1.1449 | 0.3407 | 130.8168 | 108.9341 | -8.0944 | -0.066499 | 119.8755 | -10.9413 | 123.5226 | 0.98483 | -0.089888 | 0.98483 | -0.089888
366.86 | -19.7822 | 1.1449 | 0.34345 | 129.2502 | 109.468 | -6.5278 | -0.053629 | 119.3591 | -9.8911 | 122.6561 | 0.98058 | -0.081259 | 0.98058 | -0.081259
366.88 | -17.3626 | 1.1449 | 0.34547 | 128.1182 | 110.7556 | -5.3958 | -0.044329 | 119.4369 | -8.6813 | 122.3307 | 0.98122 | -0.07132 | 0.98122 | -0.07132
366.9 | -15.7938 | 1.1453 | 0.34713 | 126.3289 | 110.5351 | -4.6065 | -0.037844 | 118.432 | -7.8969 | 121.0643 | 0.97297 | -0.064876 | 0.97297 | -0.064876
366.92 | -12.3373 | 1.1453 | 0.35023 | 124.5919 | 112.2546 | -2.8695 | -0.023574 | 118.4233 | -6.1686 | 120.4795 | 0.9729 | -0.050678 | 0.9729 | -0.050678
366.94 | -9.3327 | 1.1463 | 0.35333 | 123.0364 | 113.7037 | -1.314 | -0.010795 | 118.37 | -4.6664 | 119.9255 | 0.97246 | -0.038336 | 0.97246 | -0.038336
366.96 | -6.7802 | 1.1463 | 0.35586 | 121.846 | 115.0658 | -0.1236 | -0.0010154 | 118.4559 | -3.3901 | 119.5859 | 0.97316 | -0.027851 | 0.97316 | -0.027851
366.98 | -3.6693 | 1.1463 | 0.35946 | 120.4269 | 116.7576 | 1.2955 | 0.010643 | 118.5923 | -1.8346 | 119.2038 | 0.97428 | -0.015072 | 0.97428 | -0.015072
367 | 0.026589 | 1.1476 | 0.36329 | 118.8624 | 118.889 | 2.86 | 0.023496 | 118.8757 | 0.013294 | 118.8713 | 0.97661 | 0.00010922 | 0.97661 | 0.00010922
367.02 | 3.1375 | 1.1476 | 0.36726 | 117.6874 | 120.8249 | 4.035 | 0.033149 | 119.2561 | 1.5687 | 118.7332 | 0.97974 | 0.012888 | 0.97974 | 0.012888
367.04 | 6.3016 | 1.1486 | 0.37137 | 116.0568 | 122.3584 | 5.6656 | 0.046545 | 119.2076 | 3.1508 | 118.1573 | 0.97934 | 0.025885 | 0.97934 | 0.025885
367.06 | 8.8275 | 1.1486 | 0.37483 | 115.1986 | 124.0261 | 6.5238 | 0.053596 | 119.6124 | 4.4138 | 118.1411 | 0.98267 | 0.036261 | 0.98267 | 0.036261
367.08 | 11.9118 | 1.1486 | 0.37895 | 113.9117 | 125.8235 | 7.8107 | 0.064168 | 119.8676 | 5.9559 | 117.8823 | 0.98476 | 0.04893 | 0.98476 | 0.04893
367.1 | 14.4644 | 1.1501 | 0.38219 | 112.088 | 126.5524 | 8.6344 | 0.070935 | 119.3202 | 7.2322 | 116.9095 | 0.98026 | 0.059415 | 0.98026 | 0.059415
367.12 | 16.9106 | 1.1501 | 0.38537 | 111.2087 | 128.1193 | 9.5137 | 0.078159 | 119.664 | 8.4553 | 116.8456 | 0.98309 | 0.069464 | 0.98309 | 0.069464
367.14 | 18.8781 | 1.1501 | 0.38869 | 110.316 | 129.1941 | 10.4064 | 0.085493 | 119.7551 | 9.4391 | 116.6087 | 0.98384 | 0.077546 | 0.98384 | 0.077546
367.16 | 20.8723 | 1.1515 | 0.39143 | 109.8026 | 130.6749 | 10.9198 | 0.089711 | 120.2388 | 10.4362 | 116.76 | 0.98781 | 0.085737 | 0.98781 | 0.085737
367.18 | 22.7601 | 1.1515 | 0.39338 | 109.6015 | 132.3616 | 11.1209 | 0.091363 | 120.9816 | 11.3801 | 117.1882 | 0.99391 | 0.093492 | 0.99391 | 0.093492
367.2 | 23.5844 | 1.1522 | 0.39453 | 109.3304 | 132.9148 | 11.392 | 0.09359 | 121.1226 | 11.7922 | 117.1919 | 0.99507 | 0.096878 | 0.99507 | 0.096878
367.22 | 24.515 | 1.1522 | 0.3959 | 109.0851 | 133.6001 | 11.6373 | 0.095605 | 121.3426 | 12.2575 | 117.2568 | 0.99688 | 0.1007 | 0.99688 | 0.1007
367.24 | 24.5948 | 1.1522 | 0.39648 | 108.9665 | 133.5613 | 11.7559 | 0.09658 | 121.2639 | 12.2974 | 117.1648 | 0.99623 | 0.10103 | 0.99623 | 0.10103
367.26 | 24.6745 | 1.1528 | 0.39677 | 109.6102 | 134.2847 | 11.1122 | 0.091291 | 121.9475 | 12.3373 | 117.835 | 1.0018 | 0.10136 | 1.0018 | 0.10136
367.28 | 24.1959 | 1.1528 | 0.39677 | 109.778 | 133.9739 | 10.9444 | 0.089913 | 121.876 | 12.098 | 117.8433 | 1.0013 | 0.09939 | 1.0013 | 0.09939
367.3 | 24.1959 | 1.1528 | 0.39669 | 110.1698 | 134.3657 | 10.5526 | 0.086694 | 122.2678 | 12.098 | 118.2351 | 1.0045 | 0.09939 | 1.0045 | 0.09939
367.32 | 23.3717 | 1.153 | 0.39576 | 110.586 | 133.9577 | 10.1364 | 0.083275 | 122.2718 | 11.6858 | 118.3766 | 1.0045 | 0.096004 | 1.0045 | 0.096004
367.34 | 20.9787 | 1.153 | 0.39352 | 112.0071 | 132.9858 | 8.7153 | 0.0716 | 122.4964 | 10.4893 | 119 | 1.0064 | 0.086174 | 1.0064 | 0.086174
367.36 | 18.7718 | 1.153 | 0.39265 | 112.9366 | 131.7084 | 8.7858 | 0.072179 | 122.3225 | 9.3859 | 119.1939 | 1.0049 | 0.077109 | 1.0049 | 0.077109
367.38 | 17.788 | 1.153 | 0.39208 | 113.5035 | 131.2915 | 8.2189 | 0.067522 | 122.3975 | 8.894 | 119.4328 | 1.0055 | 0.073068 | 1.0055 | 0.073068
367.4 | 15.8204 | 1.153 | 0.38905 | 115.3376 | 131.158 | 6.3848 | 0.052454 | 123.2478 | 7.9102 | 120.6111 | 1.0125 | 0.064986 | 1.0125 | 0.064986
367.42 | 12.098 | 1.152 | 0.38566 | 116.9288 | 129.0268 | 4.7936 | 0.039381 | 122.9778 | 6.049 | 120.9615 | 1.0103 | 0.049695 | 1.0103 | 0.049695
367.44 | 9.7847 | 1.152 | 0.38327 | 118.1762 | 127.9609 | 3.5462 | 0.029134 | 123.0686 | 4.8924 | 121.4378 | 1.0111 | 0.040193 | 1.0111 | 0.040193
367.46 | 6.6206 | 1.1511 | 0.38003 | 119.3076 | 125.9282 | 2.4148 | 0.019839 | 122.6179 | 3.3103 | 121.5145 | 1.0074 | 0.027196 | 1.0074 | 0.027196
367.48 | 3.4034 | 1.1511 | 0.37671 | 120.6878 | 124.0912 | 1.0346 | 0.0084997 | 122.3895 | 1.7017 | 121.8223 | 1.0055 | 0.01398 | 1.0055 | 0.01398
367.5 | -0.026589 | 1.1511 | 0.3731 | 122.4584 | 122.4318 | -0.736 | -0.0060465 | 122.4451 | -0.013294 | 122.4495 | 1.0059 | -0.00010922 | 1.0059 | -0.00010922
367.52 | -2.7652 | 1.1501 | 0.3692 | 123.8407 | 121.0755 | -2.1183 | -0.017403 | 122.4581 | -1.3826 | 122.919 | 1.006 | -0.011359 | 1.006 | -0.011359
367.54 | -6.142 | 1.1501 | 0.36531 | 125.0782 | 118.9362 | -3.3558 | -0.027569 | 122.0072 | -3.071 | 123.0309 | 1.0023 | -0.02523 | 1.0023 | -0.02523
367.56 | -9.2529 | 1.1501 | 0.36105 | 126.9516 | 117.6987 | -5.2292 | -0.04296 | 122.3251 | -4.6265 | 123.8673 | 1.005 | -0.038008 | 1.005 | -0.038008
367.58 | -11.9916 | 1.149 | 0.3573 | 128.7091 | 116.7175 | -5.9867 | -0.049183 | 122.7133 | -5.9958 | 124.7119 | 1.0081 | -0.049258 | 1.0081 | -0.049258
367.6 | -14.81 | 1.149 | 0.35369 | 129.9651 | 115.1551 | -7.2427 | -0.059502 | 122.5601 | -7.405 | 125.0284 | 1.0069 | -0.060835 | 1.0069 | -0.060835
367.62 | -17.0435 | 1.1474 | 0.35016 | 130.9304 | 113.8869 | -8.208 | -0.067432 | 122.4087 | -8.5217 | 125.2492 | 1.0056 | -0.07001 | 1.0056 | -0.07001
367.64 | -18.9579 | 1.1474 | 0.34741 | 131.8797 | 112.9218 | -9.1573 | -0.075231 | 122.4008 | -9.4789 | 125.5604 | 1.0056 | -0.077874 | 1.0056 | -0.077874
367.66 | -20.8989 | 1.1474 | 0.34482 | 132.4208 | 111.5219 | -9.6984 | -0.079676 | 121.9714 | -10.4494 | 125.4545 | 1.002 | -0.085847 | 1.002 | -0.085847
367.68 | -22.4676 | 1.1469 | 0.34272 | 132.8221 | 110.3545 | -10.0997 | -0.082973 | 121.5883 | -11.2338 | 125.3329 | 0.9989 | -0.09229 | 0.9989 | -0.09229
367.7 | -23.7173 | 1.1469 | 0.34114 | 133.086 | 109.3687 | -10.3636 | -0.085141 | 121.2273 | -11.8587 | 125.1802 | 0.99593 | -0.097424 | 0.99593 | -0.097424
367.72 | -24.4618 | 1.1459 | 0.33991 | 133.1241 | 108.6623 | -10.4017 | -0.085454 | 120.8932 | -12.2309 | 124.9702 | 0.99319 | -0.10048 | 0.99319 | -0.10048
367.74 | -24.9936 | 1.1459 | 0.3389 | 133.217 | 108.2234 | -10.4946 | -0.086217 | 120.7202 | -12.4968 | 124.8858 | 0.99177 | -0.10267 | 0.99177 | -0.10267
367.76 | -24.4884 | 1.1459 | 0.33861 | 133.062 | 108.5736 | -10.3396 | -0.084944 | 120.8178 | -12.2442 | 124.8992 | 0.99257 | -0.10059 | 0.99257 | -0.10059
367.78 | -24.4618 | 1.1453 | 0.3384 | 132.6938 | 108.232 | -9.9714 | -0.081919 | 120.4629 | -12.2309 | 124.5399 | 0.98965 | -0.10048 | 0.98965 | -0.10048
367.8 | -24.3289 | 1.1453 | 0.3384 | 132.4744 | 108.1455 | -9.752 | -0.080117 | 120.31 | -12.1644 | 124.3648 | 0.9884 | -0.099936 | 0.9884 | -0.099936
367.82 | -23.5578 | 1.1453 | 0.33876 | 132.1226 | 108.5648 | -9.4002 | -0.077227 | 120.3437 | -11.7789 | 124.27 | 0.98867 | -0.096768 | 0.98867 | -0.096768
367.84 | -21.4573 | 1.1453 | 0.34114 | 131.0454 | 109.5881 | -8.323 | -0.068377 | 120.3168 | -10.7286 | 123.893 | 0.98845 | -0.08814 | 0.98845 | -0.08814
367.86 | -19.8619 | 1.1453 | 0.34388 | 129.3515 | 109.4896 | -6.6291 | -0.054461 | 119.4205 | -9.931 | 122.7309 | 0.98109 | -0.081587 | 0.98109 | -0.081587
367.88 | -17.6816 | 1.1459 | 0.34525 | 127.5608 | 109.8792 | -5.8384 | -0.047965 | 118.72 | -8.8408 | 121.6669 | 0.97533 | -0.072631 | 0.97533 | -0.072631
367.9 | -15.0493 | 1.1459 | 0.34741 | 126.2213 | 111.172 | -4.4989 | -0.03696 | 118.6966 | -7.5247 | 121.2049 | 0.97514 | -0.061818 | 0.97514 | -0.061818
367.92 | -12.098 | 1.1459 | 0.35045 | 124.7546 | 112.6566 | -3.0322 | -0.024911 | 118.7056 | -6.049 | 120.7219 | 0.97522 | -0.049695 | 0.97522 | -0.049695
367.94 | -9.5986 | 1.1469 | 0.35326 | 123.123 | 113.5244 | -1.4006 | -0.011507 | 118.3237 | -4.7993 | 119.9235 | 0.97208 | -0.039428 | 0.97208 | -0.039428
367.96 | -6.2218 | 1.1469 | 0.35643 | 122.18 | 115.9582 | -0.4576 | -0.0037594 | 119.0691 | -3.1109 | 120.1061 | 0.9782 | -0.025557 | 0.9782 | -0.025557
367.98 | -3.4831 | 1.1478 | 0.35982 | 120.6534 | 117.1703 | 1.069 | 0.0087823 | 118.9118 | -1.7416 | 119.4924 | 0.97691 | -0.014308 | 0.97691 | -0.014308
368 | -0.026589 | 1.1478 | 0.36365 | 119.1378 | 119.1112 | 2.5846 | 0.021234 | 119.1245 | -0.013294 | 119.1289 | 0.97866 | -0.00010922 | 0.97866 | -0.00010922
368.02 | 3.1907 | 1.1478 | 0.36762 | 117.7795 | 120.9702 | 3.9429 | 0.032393 | 119.3748 | 1.5953 | 118.8431 | 0.98071 | 0.013106 | 0.98071 | 0.013106
368.04 | 5.9559 | 1.1492 | 0.37151 | 116.1638 | 122.1197 | 5.5586 | 0.045666 | 119.1418 | 2.978 | 118.1491 | 0.9788 | 0.024465 | 0.9788 | 0.024465
368.06 | 8.7478 | 1.1492 | 0.37505 | 115.587 | 124.3348 | 6.1354 | 0.050405 | 119.9609 | 4.3739 | 118.5029 | 0.98553 | 0.035933 | 0.98553 | 0.035933
368.08 | 11.965 | 1.1492 | 0.37916 | 113.9965 | 125.9615 | 7.7259 | 0.063471 | 119.979 | 5.9825 | 117.9848 | 0.98568 | 0.049149 | 0.98568 | 0.049149
368.1 | 14.1453 | 1.1505 | 0.38248 | 112.3651 | 126.5104 | 8.3573 | 0.068659 | 119.4378 | 7.0727 | 117.0802 | 0.98123 | 0.058105 | 0.98123 | 0.058105
368.12 | 16.9903 | 1.1505 | 0.38558 | 111.3937 | 128.384 | 9.3287 | 0.076639 | 119.8889 | 8.4952 | 117.0571 | 0.98494 | 0.069791 | 0.98494 | 0.069791
368.14 | 19.0111 | 1.1517 | 0.38883 | 110.4501 | 129.4612 | 10.2723 | 0.084391 | 119.9556 | 9.5055 | 116.7871 | 0.98549 | 0.078092 | 0.98549 | 0.078092
368.16 | 20.7659 | 1.1517 | 0.39143 | 109.6588 | 130.4247 | 11.0636 | 0.090892 | 120.0418 | 10.383 | 116.5808 | 0.98619 | 0.0853 | 0.98619 | 0.0853
368.18 | 22.574 | 1.1517 | 0.39345 | 109.4897 | 132.0637 | 11.2327 | 0.092281 | 120.7767 | 11.287 | 117.0144 | 0.99223 | 0.092727 | 0.99223 | 0.092727
368.2 | 23.5312 | 1.1526 | 0.39475 | 109.5005 | 133.0317 | 11.2219 | 0.092193 | 121.2661 | 11.7656 | 117.3442 | 0.99625 | 0.096659 | 0.99625 | 0.096659
368.22 | 24.6479 | 1.1526 | 0.39605 | 109.4103 | 134.0582 | 11.3121 | 0.092934 | 121.7343 | 12.324 | 117.6263 | 1.0001 | 0.10125 | 1.0001 | 0.10125
368.24 | 24.7543 | 1.1532 | 0.39662 | 109.2314 | 133.9857 | 11.491 | 0.094403 | 121.6085 | 12.3771 | 117.4828 | 0.99906 | 0.10168 | 0.99906 | 0.10168
368.26 | 24.6745 | 1.1532 | 0.39691 | 109.5499 | 134.2244 | 11.1725 | 0.091787 | 121.8872 | 12.3373 | 117.7747 | 1.0014 | 0.10136 | 1.0014 | 0.10136
368.28 | 24.382 | 1.1532 | 0.39691 | 110.0508 | 134.4328 | 10.6716 | 0.087672 | 122.2418 | 12.191 | 118.1781 | 1.0043 | 0.10015 | 1.0043 | 0.10015
368.3 | 23.93 | 1.1536 | 0.39691 | 110.5095 | 134.4395 | 10.2129 | 0.083903 | 122.4745 | 11.965 | 118.4862 | 1.0062 | 0.098298 | 1.0062 | 0.098298
368.32 | 23.4514 | 1.1536 | 0.3959 | 110.4709 | 133.9223 | 10.2515 | 0.08422 | 122.1966 | 11.7257 | 118.288 | 1.0039 | 0.096332 | 1.0039 | 0.096332
368.34 | 20.8989 | 1.1536 | 0.39359 | 111.989 | 132.8879 | 8.7334 | 0.071749 | 122.4384 | 10.4494 | 118.9553 | 1.0059 | 0.085847 | 1.0059 | 0.085847
368.36 | 18.3995 | 1.1538 | 0.39287 | 112.5404 | 130.9399 | 8.182 | 0.067219 | 121.7402 | 9.1998 | 118.6736 | 1.0001 | 0.07558 | 1.0001 | 0.07558
368.38 | 18.0539 | 1.1538 | 0.39215 | 112.938 | 130.9919 | 7.7844 | 0.063952 | 121.9649 | 9.0269 | 118.956 | 1.002 | 0.07416 | 1.002 | 0.07416
368.4 | 16.1395 | 1.1528 | 0.38926 | 115.2399 | 131.3794 | 6.4825 | 0.053256 | 123.3096 | 8.0697 | 120.6197 | 1.013 | 0.066296 | 1.013 | 0.066296
368.42 | 12.3373 | 1.1528 | 0.3858 | 116.9221 | 129.2594 | 4.8003 | 0.039436 | 123.0907 | 6.1686 | 121.0345 | 1.0112 | 0.050678 | 1.0112 | 0.050678
368.44 | 9.3327 | 1.1528 | 0.38342 | 118.1133 | 127.446 | 3.6091 | 0.02965 | 122.7797 | 4.6664 | 121.2242 | 1.0087 | 0.038336 | 1.0087 | 0.038336
368.46 | 6.3548 | 1.1518 | 0.38017 | 119.6418 | 125.9966 | 2.0806 | 0.017093 | 122.8192 | 3.1774 | 121.7601 | 1.009 | 0.026103 | 1.009 | 0.026103
368.48 | 3.0843 | 1.1518 | 0.37678 | 120.7406 | 123.8249 | 0.9818 | 0.0080659 | 122.2828 | 1.5422 | 121.7687 | 1.0046 | 0.012669 | 1.0046 | 0.012669
368.5 | 0.45201 | 1.1518 | 0.37339 | 122.0746 | 122.5266 | -0.3522 | -0.0028935 | 122.3006 | 0.22601 | 122.2253 | 1.0048 | 0.0018567 | 1.0048 | 0.0018567
368.52 | -3.2704 | 1.1507 | 0.36935 | 123.8044 | 120.534 | -2.082 | -0.017104 | 122.1692 | -1.6352 | 122.7143 | 1.0037 | -0.013434 | 1.0037 | -0.013434
368.54 | -6.275 | 1.1507 | 0.36538 | 125.3284 | 119.0534 | -3.606 | -0.029625 | 122.1909 | -3.1375 | 123.2367 | 1.0038 | -0.025776 | 1.0038 | -0.025776
368.56 | -9.1466 | 1.1499 | 0.3612 | 126.7241 | 117.5775 | -5.0017 | -0.041091 | 122.1508 | -4.5733 | 123.6752 | 1.0035 | -0.037572 | 1.0035 | -0.037572
368.58 | -12.0448 | 1.1499 | 0.35752 | 127.92 | 115.8752 | -6.1976 | -0.050916 | 121.8976 | -6.0224 | 123.9051 | 1.0014 | -0.049476 | 1.0014 | -0.049476
368.6 | -14.6505 | 1.1499 | 0.35391 | 128.9155 | 114.265 | -7.1931 | -0.059094 | 121.5903 | -7.3252 | 124.032 | 0.99891 | -0.06018 | 0.99891 | -0.06018
368.62 | -17.1764 | 1.1484 | 0.35037 | 130.8875 | 113.7111 | -8.1651 | -0.06708 | 122.2993 | -8.5882 | 125.162 | 1.0047 | -0.070556 | 1.0047 | -0.070556
368.64 | -19.1972 | 1.1484 | 0.34749 | 131.756 | 112.5588 | -9.0336 | -0.074215 | 122.1574 | -9.5986 | 125.3569 | 1.0036 | -0.078856 | 1.0036 | -0.078856
368.66 | -21.1648 | 1.1472 | 0.34489 | 132.6992 | 111.5344 | -9.9768 | -0.081964 | 122.1168 | -10.5824 | 125.6443 | 1.0032 | -0.086939 | 1.0032 | -0.086939
368.68 | -22.4145 | 1.1472 | 0.34287 | 132.837 | 110.4225 | -10.1146 | -0.083096 | 121.6298 | -11.2072 | 125.3655 | 0.99924 | -0.092072 | 0.99924 | -0.092072
368.7 | -23.7705 | 1.1472 | 0.34121 | 133.3246 | 109.5541 | -10.6022 | -0.087101 | 121.4394 | -11.8852 | 125.4011 | 0.99767 | -0.097642 | 0.99767 | -0.097642
368.72 | -24.0098 | 1.1465 | 0.3402 | 132.9631 | 108.9533 | -10.2407 | -0.084132 | 120.9582 | -12.0049 | 124.9598 | 0.99372 | -0.098625 | 0.99372 | -0.098625
368.74 | -24.6213 | 1.1465 | 0.33926 | 133.2164 | 108.5951 | -10.494 | -0.086213 | 120.9057 | -12.3107 | 125.0093 | 0.99329 | -0.10114 | 0.99329 | -0.10114
368.76 | -24.9936 | 1.1465 | 0.3389 | 133.0258 | 108.0322 | -10.3034 | -0.084647 | 120.529 | -12.4968 | 124.6946 | 0.9902 | -0.10267 | 0.9902 | -0.10267
368.78 | -24.0364 | 1.1461 | 0.33868 | 132.8031 | 108.7667 | -10.0807 | -0.082817 | 120.7849 | -12.0182 | 124.791 | 0.9923 | -0.098734 | 0.9923 | -0.098734
368.8 | -24.1959 | 1.1461 | 0.33861 | 132.6057 | 108.4098 | -9.8833 | -0.081195 | 120.5077 | -12.098 | 124.5404 | 0.99002 | -0.09939 | 0.99002 | -0.09939
368.82 | -23.3451 | 1.1459 | 0.3389 | 132.2695 | 108.9244 | -9.5471 | -0.078433 | 120.597 | -11.6725 | 124.4878 | 0.99075 | -0.095895 | 0.99075 | -0.095895
368.84 | -21.5104 | 1.1459 | 0.34128 | 130.7755 | 109.2651 | -8.0531 | -0.06616 | 120.0203 | -10.7552 | 123.6054 | 0.98602 | -0.088359 | 0.98602 | -0.088359
368.86 | -19.6758 | 1.1459 | 0.34402 | 129.2152 | 109.5394 | -6.4928 | -0.053341 | 119.3773 | -9.8379 | 122.6566 | 0.98073 | -0.080822 | 0.98073 | -0.080822
368.88 | -17.5753 | 1.1465 | 0.34554 | 127.4288 | 109.8535 | -5.7064 | -0.04688 | 118.6412 | -8.7876 | 121.5704 | 0.97469 | -0.072194 | 0.97469 | -0.072194
368.9 | -15.4748 | 1.1465 | 0.34763 | 126.507 | 111.0322 | -4.7846 | -0.039307 | 118.7696 | -7.7374 | 121.3487 | 0.97574 | -0.063566 | 0.97574 | -0.063566
368.92 | -12.2841 | 1.1465 | 0.35059 | 125.0179 | 112.7338 | -3.2955 | -0.027074 | 118.8759 | -6.142 | 120.9232 | 0.97661 | -0.050459 | 0.97661 | -0.050459
368.94 | -9.2795 | 1.147 | 0.35362 | 123.1275 | 113.848 | -1.4051 | -0.011543 | 118.4877 | -4.6398 | 120.0343 | 0.97343 | -0.038118 | 0.97343 | -0.038118
368.96 | -6.4079 | 1.147 | 0.35629 | 122.2576 | 115.8497 | -0.5352 | -0.0043969 | 119.0536 | -3.204 | 120.1216 | 0.97807 | -0.026322 | 0.97807 | -0.026322
368.98 | -3.4831 | 1.1484 | 0.35975 | 120.558 | 117.0749 | 1.1644 | 0.009566 | 118.8164 | -1.7416 | 119.397 | 0.97613 | -0.014308 | 0.97613 | -0.014308
369 | 0.026589 | 1.1484 | 0.36365 | 119.1531 | 119.1797 | 2.5693 | 0.021108 | 119.1664 | 0.013294 | 119.162 | 0.979 | 0.00010922 | 0.979 | 0.00010922
369.02 | 3.0045 | 1.1484 | 0.36762 | 117.8037 | 120.8082 | 3.9187 | 0.032194 | 119.306 | 1.5023 | 118.8052 | 0.98015 | 0.012342 | 0.98015 | 0.012342
369.04 | 6.1686 | 1.1495 | 0.37166 | 116.5168 | 122.6854 | 5.2056 | 0.042766 | 119.6011 | 3.0843 | 118.573 | 0.98257 | 0.025339 | 0.98257 | 0.025339
369.06 | 8.7212 | 1.1495 | 0.37541 | 115.2085 | 123.9297 | 6.5139 | 0.053514 | 119.5691 | 4.3606 | 118.1156 | 0.98231 | 0.035824 | 0.98231 | 0.035824
369.08 | 12.1511 | 1.1511 | 0.37952 | 112.8737 | 125.0248 | 7.8487 | 0.06448 | 118.9493 | 6.0756 | 116.9241 | 0.97722 | 0.049913 | 0.97722 | 0.049913
369.1 | 14.5707 | 1.1511 | 0.38255 | 111.9485 | 126.5192 | 8.7739 | 0.072081 | 119.2339 | 7.2854 | 116.8054 | 0.97956 | 0.059852 | 0.97956 | 0.059852
369.12 | 16.9106 | 1.1511 | 0.38566 | 111.2474 | 128.158 | 9.475 | 0.077841 | 119.7027 | 8.4553 | 116.8843 | 0.98341 | 0.069464 | 0.98341 | 0.069464
369.14 | 19.0377 | 1.1522 | 0.38912 | 110.3185 | 129.3562 | 10.4039 | 0.085472 | 119.8373 | 9.5188 | 116.6644 | 0.98451 | 0.078201 | 0.98451 | 0.078201
369.16 | 21.085 | 1.1522 | 0.39186 | 109.6974 | 130.7824 | 11.025 | 0.090575 | 120.2399 | 10.5425 | 116.7257 | 0.98782 | 0.086611 | 0.98782 | 0.086611
369.18 | 22.441 | 1.1522 | 0.39345 | 109.6015 | 132.0425 | 11.1209 | 0.091363 | 120.822 | 11.2205 | 117.0818 | 0.9926 | 0.092181 | 0.9926 | 0.092181
369.2 | 23.4514 | 1.153 | 0.39482 | 109.4639 | 132.9153 | 11.2585 | 0.092493 | 121.1896 | 11.7257 | 117.281 | 0.99562 | 0.096332 | 0.99562 | 0.096332
369.22 | 24.515 | 1.153 | 0.39612 | 109.3213 | 133.8363 | 11.4011 | 0.093665 | 121.5788 | 12.2575 | 117.493 | 0.99882 | 0.1007 | 0.99882 | 0.1007
369.24 | 24.8341 | 1.1538 | 0.39684 | 109.3992 | 134.2333 | 11.3232 | 0.093025 | 121.8162 | 12.417 | 117.6772 | 1.0008 | 0.10201 | 1.0008 | 0.10201
369.26 | 24.7809 | 1.1538 | 0.39706 | 109.7498 | 134.5307 | 10.9726 | 0.090144 | 122.1402 | 12.3904 | 118.0101 | 1.0034 | 0.10179 | 1.0034 | 0.10179
369.28 | 24.4618 | 1.1538 | 0.39713 | 109.9823 | 134.4441 | 10.7401 | 0.088234 | 122.2132 | 12.2309 | 118.1362 | 1.004 | 0.10048 | 1.004 | 0.10048
369.3 | 24.1427 | 1.1541 | 0.39698 | 110.4204 | 134.5631 | 10.302 | 0.084635 | 122.4918 | 12.0714 | 118.468 | 1.0063 | 0.099171 | 1.0063 | 0.099171
369.32 | 23.611 | 1.1541 | 0.39605 | 110.8036 | 134.4146 | 9.9188 | 0.081487 | 122.6091 | 11.8055 | 118.6739 | 1.0073 | 0.096987 | 1.0073 | 0.096987
369.34 | 20.633 | 1.1543 | 0.39374 | 111.8917 | 132.5247 | 8.8307 | 0.072548 | 122.2082 | 10.3165 | 118.7694 | 1.004 | 0.084754 | 1.004 | 0.084754
369.36 | 18.4527 | 1.1543 | 0.39302 | 112.1586 | 130.6113 | 8.5638 | 0.070355 | 121.385 | 9.2264 | 118.3095 | 0.99723 | 0.075798 | 0.99723 | 0.075798
369.38 | 17.6816 | 1.1543 | 0.39229 | 112.7028 | 130.3844 | 8.0196 | 0.065884 | 121.5436 | 8.8408 | 118.5967 | 0.99853 | 0.072631 | 0.99853 | 0.072631
369.4 | 16.1129 | 1.1536 | 0.38948 | 115.305 | 131.4179 | 6.4174 | 0.052722 | 123.3614 | 8.0564 | 120.676 | 1.0135 | 0.066187 | 1.0135 | 0.066187
369.42 | 11.965 | 1.1536 | 0.3858 | 117.2096 | 129.1746 | 4.5128 | 0.037075 | 123.1921 | 5.9825 | 121.1979 | 1.0121 | 0.049149 | 1.0121 | 0.049149
369.44 | 9.572 | 1.1536 | 0.38364 | 118.1705 | 127.7425 | 3.5519 | 0.02918 | 122.9565 | 4.786 | 121.3612 | 1.0101 | 0.039319 | 1.0101 | 0.039319
369.46 | 6.3813 | 1.1526 | 0.38039 | 119.369 | 125.7503 | 2.3534 | 0.019334 | 122.5597 | 3.1907 | 121.4961 | 1.0069 | 0.026213 | 1.0069 | 0.026213
369.48 | 3.1109 | 1.1526 | 0.37707 | 121.0468 | 124.1577 | 0.6756 | 0.0055503 | 122.6023 | 1.5555 | 122.0838 | 1.0072 | 0.012779 | 1.0072 | 0.012779
369.5 | 0.15953 | 1.1517 | 0.37346 | 122.26 | 122.4195 | -0.5376 | -0.0044166 | 122.3398 | 0.079767 | 122.3132 | 1.0051 | 0.00065532 | 1.0051 | 0.00065532
369.52 | -2.6323 | 1.1517 | 0.36964 | 123.8677 | 121.2354 | -2.1453 | -0.017625 | 122.5515 | -1.3162 | 122.9903 | 1.0068 | -0.010813 | 1.0068 | -0.010813
369.54 | -5.9825 | 1.1517 | 0.36574 | 125.1397 | 119.1572 | -3.4173 | -0.028075 | 122.1484 | -2.9913 | 123.1455 | 1.0035 | -0.024574 | 1.0035 | -0.024574
369.56 | -9.2795 | 1.1503 | 0.36141 | 126.8446 | 117.5651 | -5.1222 | -0.042081 | 122.2048 | -4.6398 | 123.7514 | 1.004 | -0.038118 | 1.004 | -0.038118
369.58 | -12.1777 | 1.1503 | 0.35752 | 128.1008 | 115.9231 | -6.3784 | -0.052401 | 122.0119 | -6.0889 | 124.0416 | 1.0024 | -0.050023 | 1.0024 | -0.050023
369.6 | -14.6239 | 1.1503 | 0.3542 | 129.0321 | 114.4082 | -7.3097 | -0.060052 | 121.7201 | -7.312 | 124.1575 | 0.99998 | -0.060071 | 0.99998 | -0.060071
369.62 | -17.336 | 1.1492 | 0.35059 | 130.8782 | 113.5422 | -8.1558 | -0.067003 | 122.2102 | -8.668 | 125.0995 | 1.004 | -0.071211 | 1.004 | -0.071211
369.64 | -19.2238 | 1.1492 | 0.34756 | 131.4365 | 112.2127 | -8.7141 | -0.07159 | 121.8246 | -9.6119 | 125.0286 | 1.0008 | -0.078966 | 1.0008 | -0.078966
369.66 | -20.8723 | 1.1482 | 0.34518 | 132.0201 | 111.1478 | -9.2977 | -0.076384 | 121.5839 | -10.4362 | 125.0627 | 0.99886 | -0.085737 | 0.99886 | -0.085737
369.68 | -22.441 | 1.1482 | 0.34301 | 132.9065 | 110.4655 | -10.1841 | -0.083667 | 121.686 | -11.2205 | 125.4262 | 0.9997 | -0.092181 | 0.9997 | -0.092181
369.7 | -23.8768 | 1.1482 | 0.34135 | 133.0558 | 109.179 | -10.3334 | -0.084893 | 121.1174 | -11.9384 | 125.0969 | 0.99503 | -0.098079 | 0.99503 | -0.098079
369.72 | -24.4086 | 1.1472 | 0.3402 | 133.2145 | 108.8059 | -10.4921 | -0.086197 | 121.0102 | -12.2043 | 125.0783 | 0.99415 | -0.10026 | 0.99415 | -0.10026
369.74 | -25.2063 | 1.1472 | 0.33926 | 133.3253 | 108.119 | -10.6029 | -0.087107 | 120.7222 | -12.6031 | 124.9232 | 0.99178 | -0.10354 | 0.99178 | -0.10354
369.76 | -24.5948 | 1.1467 | 0.33897 | 132.9887 | 108.3939 | -10.2663 | -0.084342 | 120.6913 | -12.2974 | 124.7904 | 0.99153 | -0.10103 | 0.99153 | -0.10103
369.78 | -24.5948 | 1.1467 | 0.33883 | 132.7762 | 108.1814 | -10.0538 | -0.082596 | 120.4788 | -12.2974 | 124.5779 | 0.98978 | -0.10103 | 0.98978 | -0.10103
369.8 | -24.3289 | 1.1467 | 0.33876 | 132.3291 | 108.0002 | -9.6067 | -0.078923 | 120.1647 | -12.1644 | 124.2195 | 0.9872 | -0.099936 | 0.9872 | -0.099936
369.82 | -23.3717 | 1.1465 | 0.33912 | 131.8878 | 108.5161 | -9.1654 | -0.075298 | 120.202 | -11.6858 | 124.0972 | 0.98751 | -0.096004 | 0.98751 | -0.096004
369.84 | -21.6168 | 1.1465 | 0.34135 | 130.8842 | 109.2674 | -8.1618 | -0.067053 | 120.0758 | -10.8084 | 123.6786 | 0.98647 | -0.088795 | 0.98647 | -0.088795
369.86 | -19.6492 | 1.1465 | 0.34417 | 129.416 | 109.7668 | -6.6936 | -0.054991 | 119.5914 | -9.8246 | 122.8663 | 0.98249 | -0.080713 | 0.98249 | -0.080713
369.88 | -17.6816 | 1.1469 | 0.34568 | 127.5719 | 109.8903 | -5.8495 | -0.048056 | 118.7311 | -8.8408 | 121.678 | 0.97543 | -0.072631 | 0.97543 | -0.072631
369.9 | -15.6609 | 1.1469 | 0.34778 | 126.4125 | 110.7516 | -4.6901 | -0.038531 | 118.5821 | -7.8304 | 121.1922 | 0.9742 | -0.06433 | 0.9742 | -0.06433
369.92 | -12.1511 | 1.1476 | 0.35073 | 124.9388 | 112.7877 | -3.2164 | -0.026424 | 118.8632 | -6.0756 | 120.8884 | 0.97651 | -0.049913 | 0.97651 | -0.049913
369.94 | -9.4922 | 1.1476 | 0.35369 | 123.361 | 113.8688 | -1.6386 | -0.013462 | 118.6149 | -4.7461 | 120.1969 | 0.97447 | -0.038991 | 0.97447 | -0.038991
369.96 | -6.275 | 1.1476 | 0.35672 | 121.934 | 115.659 | -0.2116 | -0.0017384 | 118.7965 | -3.1375 | 119.8423 | 0.97596 | -0.025776 | 0.97596 | -0.025776
369.98 | -3.1109 | 1.149 | 0.36019 | 120.3705 | 117.2596 | 1.3519 | 0.011106 | 118.815 | -1.5555 | 119.3335 | 0.97611 | -0.012779 | 0.97611 | -0.012779
370 | -0.026589 | 1.149 | 0.36394 | 119.0578 | 119.0312 | 2.6646 | 0.021891 | 119.0445 | -0.013294 | 119.0489 | 0.978 | -0.00010922 | 0.978 | -0.00010922
370.02 | 3.0311 | 1.149 | 0.36783 | 117.5403 | 120.5714 | 4.1821 | 0.034358 | 119.0559 | 1.5156 | 118.5507 | 0.97809 | 0.012451 | 0.97809 | 0.012451
370.04 | 6.1686 | 1.1501 | 0.37202 | 116.3858 | 122.5544 | 5.3366 | 0.043842 | 119.4701 | 3.0843 | 118.442 | 0.9815 | 0.025339 | 0.9815 | 0.025339
370.06 | 8.7478 | 1.1501 | 0.37591 | 115.1069 | 123.8547 | 6.6155 | 0.054349 | 119.4808 | 4.3739 | 118.0228 | 0.98158 | 0.035933 | 0.98158 | 0.035933
370.08 | 11.9384 | 1.1517 | 0.37981 | 113.0596 | 124.998 | 7.6628 | 0.062953 | 119.0288 | 5.9692 | 117.0391 | 0.97787 | 0.04904 | 0.97787 | 0.04904
370.1 | 13.9326 | 1.1517 | 0.38241 | 112.3217 | 126.2543 | 8.4007 | 0.069015 | 119.288 | 6.9663 | 116.9659 | 0.98 | 0.057231 | 0.98 | 0.057231
370.12 | 16.5117 | 1.1517 | 0.38551 | 111.3505 | 127.8622 | 9.3719 | 0.076994 | 119.6064 | 8.2559 | 116.8544 | 0.98262 | 0.067825 | 0.98262 | 0.067825
370.14 | 19.144 | 1.1524 | 0.38905 | 110.4156 | 129.5596 | 10.3068 | 0.084675 | 119.9876 | 9.572 | 116.7969 | 0.98575 | 0.078638 | 0.98575 | 0.078638
370.16 | 21.1382 | 1.1524 | 0.39215 | 109.7172 | 130.8554 | 11.0052 | 0.090412 | 120.2863 | 10.5691 | 116.7633 | 0.9882 | 0.08683 | 0.9882 | 0.08683
370.18 | 22.3347 | 1.1536 | 0.39352 | 109.7662 | 132.1009 | 10.9562 | 0.09001 | 120.9335 | 11.1673 | 117.2111 | 0.99352 | 0.091744 | 0.99352 | 0.091744
370.2 | 23.478 | 1.1536 | 0.39504 | 109.778 | 133.256 | 10.9444 | 0.089913 | 121.517 | 11.739 | 117.604 | 0.99831 | 0.096441 | 0.99831 | 0.096441
370.22 | 24.382 | 1.1536 | 0.39626 | 109.3039 | 133.6859 | 11.4185 | 0.093808 | 121.4949 | 12.191 | 117.4312 | 0.99813 | 0.10015 | 0.99813 | 0.10015
370.24 | 24.8872 | 1.1543 | 0.39713 | 109.4738 | 134.361 | 11.2486 | 0.092412 | 121.9174 | 12.4436 | 117.7695 | 1.0016 | 0.10223 | 1.0016 | 0.10223
370.26 | 24.9404 | 1.1543 | 0.39734 | 109.5979 | 134.5383 | 11.1245 | 0.091392 | 122.0681 | 12.4702 | 117.9114 | 1.0028 | 0.10245 | 1.0028 | 0.10245
370.28 | 24.382 | 1.1543 | 0.39734 | 110.0965 | 134.4785 | 10.6259 | 0.087296 | 122.2875 | 12.191 | 118.2238 | 1.0046 | 0.10015 | 1.0046 | 0.10015
370.3 | 24.382 | 1.1547 | 0.39727 | 110.2466 | 134.6286 | 10.4758 | 0.086063 | 122.4376 | 12.191 | 118.3739 | 1.0059 | 0.10015 | 1.0059 | 0.10015
370.32 | 23.5046 | 1.1547 | 0.39612 | 110.9406 | 134.4452 | 9.7818 | 0.080362 | 122.6929 | 11.7523 | 118.7755 | 1.008 | 0.09655 | 1.008 | 0.09655
370.34 | 21.1382 | 1.1549 | 0.39403 | 111.9836 | 133.1218 | 8.7388 | 0.071793 | 122.5527 | 10.5691 | 119.0297 | 1.0068 | 0.08683 | 1.0068 | 0.08683
370.36 | 18.3464 | 1.1549 | 0.3933 | 112.0837 | 130.4301 | 8.6387 | 0.070971 | 121.2569 | 9.1732 | 118.1992 | 0.99618 | 0.075361 | 0.99618 | 0.075361
370.38 | 18.3464 | 1.1549 | 0.39244 | 113.0446 | 131.391 | 7.6778 | 0.063076 | 122.2178 | 9.1732 | 119.1601 | 1.0041 | 0.075361 | 1.0041 | 0.075361
370.4 | 15.9002 | 1.1541 | 0.38955 | 115.1783 | 131.0785 | 6.5441 | 0.053762 | 123.1284 | 7.9501 | 120.4784 | 1.0116 | 0.065313 | 1.0116 | 0.065313
370.42 | 11.7789 | 1.1541 | 0.38602 | 117.2822 | 129.0611 | 4.4402 | 0.036478 | 123.1716 | 5.8894 | 121.2085 | 1.0119 | 0.048384 | 1.0119 | 0.048384
370.44 | 9.2264 | 1.1541 | 0.38364 | 118.4055 | 127.6319 | 3.3169 | 0.02725 | 123.0187 | 4.6132 | 121.481 | 1.0106 | 0.037899 | 1.0106 | 0.037899
370.46 | 6.7802 | 1.1532 | 0.3806 | 119.8952 | 126.6754 | 1.8272 | 0.015011 | 123.2853 | 3.3901 | 122.1553 | 1.0128 | 0.027851 | 1.0128 | 0.027851
370.48 | 3.3502 | 1.1532 | 0.37729 | 120.903 | 124.2532 | 0.8194 | 0.0067317 | 122.5781 | 1.6751 | 122.0197 | 1.007 | 0.013762 | 1.007 | 0.013762
370.5 | 0.55837 | 1.1522 | 0.37361 | 122.5168 | 123.0752 | -0.7944 | -0.0065263 | 122.796 | 0.27918 | 122.7029 | 1.0088 | 0.0022936 | 1.0088 | 0.0022936
370.52 | -3.0843 | 1.1522 | 0.36978 | 123.9254 | 120.8411 | -2.203 | -0.018099 | 122.3832 | -1.5422 | 122.8973 | 1.0054 | -0.012669 | 1.0054 | -0.012669
370.54 | -5.9825 | 1.1522 | 0.36581 | 125.0003 | 119.0178 | -3.2779 | -0.026929 | 122.009 | -2.9913 | 123.0061 | 1.0024 | -0.024574 | 1.0024 | -0.024574
370.56 | -9.2264 | 1.1509 | 0.36156 | 126.6245 | 117.3981 | -4.9021 | -0.040273 | 122.0113 | -4.6132 | 123.549 | 1.0024 | -0.037899 | 1.0024 | -0.037899
370.58 | -12.0448 | 1.1509 | 0.35773 | 128.0208 | 115.976 | -6.2984 | -0.051744 | 121.9984 | -6.0224 | 124.0059 | 1.0023 | -0.049476 | 1.0023 | -0.049476
370.6 | -14.491 | 1.1497 | 0.35434 | 129.6455 | 115.1545 | -6.9231 | -0.056876 | 122.4 | -7.2455 | 124.8152 | 1.0056 | -0.059525 | 1.0056 | -0.059525
370.62 | -17.1764 | 1.1497 | 0.35073 | 130.9672 | 113.7908 | -8.2448 | -0.067734 | 122.379 | -8.5882 | 125.2417 | 1.0054 | -0.070556 | 1.0054 | -0.070556
370.64 | -19.0377 | 1.1497 | 0.34792 | 131.5624 | 112.5247 | -8.84 | -0.072624 | 122.0436 | -9.5188 | 125.2165 | 1.0026 | -0.078201 | 1.0026 | -0.078201
370.66 | -20.8723 | 1.1488 | 0.34525 | 132.4717 | 111.5994 | -9.7493 | -0.080095 | 122.0355 | -10.4362 | 125.5143 | 1.0026 | -0.085737 | 1.0026 | -0.085737
370.68 | -22.2549 | 1.1488 | 0.34323 | 132.8555 | 110.6006 | -10.1331 | -0.083248 | 121.728 | -11.1275 | 125.4372 | 1 | -0.091417 | 1 | -0.091417
370.7 | -23.9832 | 1.1488 | 0.34157 | 133.1499 | 109.1667 | -10.4275 | -0.085666 | 121.1583 | -11.9916 | 125.1555 | 0.99537 | -0.098516 | 0.99537 | -0.098516
370.72 | -24.3555 | 1.1478 | 0.34049 | 133.4255 | 109.07 | -10.7031 | -0.08793 | 121.2478 | -12.1777 | 125.307 | 0.9961 | -0.10005 | 0.9961 | -0.10005
370.74 | -24.5682 | 1.1478 | 0.33955 | 133.3731 | 108.8049 | -10.6507 | -0.0875 | 121.089 | -12.2841 | 125.1837 | 0.9948 | -0.10092 | 0.9948 | -0.10092
370.76 | -25.419 | 1.1472 | 0.33912 | 133.2268 | 107.8078 | -10.5044 | -0.086298 | 120.5173 | -12.7095 | 124.7538 | 0.9901 | -0.10441 | 0.9901 | -0.10441
370.78 | -24.6213 | 1.1472 | 0.33912 | 132.9107 | 108.2894 | -10.1883 | -0.083701 | 120.6 | -12.3107 | 124.7036 | 0.99078 | -0.10114 | 0.99078 | -0.10114
370.8 | -23.6375 | 1.1472 | 0.33912 | 132.3501 | 108.7126 | -9.6277 | -0.079096 | 120.5313 | -11.8188 | 124.4709 | 0.99021 | -0.097096 | 0.99021 | -0.097096
370.82 | -23.5312 | 1.147 | 0.33926 | 132.0094 | 108.4782 | -9.287 | -0.076297 | 120.2438 | -11.7656 | 124.1657 | 0.98785 | -0.096659 | 0.98785 | -0.096659
370.84 | -21.6966 | 1.147 | 0.34135 | 130.8378 | 109.1412 | -8.1154 | -0.066671 | 119.9895 | -10.8483 | 123.6056 | 0.98576 | -0.089123 | 0.98576 | -0.089123
370.86 | -19.5429 | 1.1474 | 0.34417 | 128.5385 | 108.9956 | -6.8161 | -0.055997 | 118.7671 | -9.7714 | 122.0242 | 0.97572 | -0.080276 | 0.97572 | -0.080276
370.88 | -17.3094 | 1.1474 | 0.3459 | 127.3201 | 110.0107 | -5.5977 | -0.045987 | 118.6654 | -8.6547 | 121.5503 | 0.97489 | -0.071102 | 0.97489 | -0.071102
370.9 | -15.2886 | 1.1474 | 0.34792 | 126.3166 | 111.028 | -4.5942 | -0.037743 | 118.6723 | -7.6443 | 121.2204 | 0.97494 | -0.062801 | 0.97494 | -0.062801
370.92 | -12.1777 | 1.1484 | 0.35102 | 124.5601 | 112.3824 | -2.8377 | -0.023313 | 118.4712 | -6.0889 | 120.5009 | 0.97329 | -0.050023 | 0.97329 | -0.050023
370.94 | -9.1732 | 1.1484 | 0.35391 | 123.5504 | 114.3772 | -1.828 | -0.015018 | 118.9638 | -4.5866 | 120.4927 | 0.97734 | -0.037681 | 0.97734 | -0.037681
370.96 | -6.4345 | 1.1484 | 0.35679 | 122.0931 | 115.6586 | -0.3707 | -0.0030455 | 118.8758 | -3.2173 | 119.9483 | 0.97661 | -0.026431 | 0.97661 | -0.026431
370.98 | -3.1109 | 1.1492 | 0.36026 | 120.4982 | 117.3873 | 1.2242 | 0.010057 | 118.9427 | -1.5555 | 119.4612 | 0.97716 | -0.012779 | 0.97716 | -0.012779
371 | 0.026589 | 1.1492 | 0.36408 | 118.8315 | 118.8581 | 2.8909 | 0.02375 | 118.8448 | 0.013294 | 118.8404 | 0.97636 | 0.00010922 | 0.97636 | 0.00010922
371.02 | 3.0311 | 1.1505 | 0.36812 | 117.4963 | 120.5274 | 4.2261 | 0.034719 | 119.0119 | 1.5156 | 118.5067 | 0.97773 | 0.012451 | 0.97773 | 0.012451
371.04 | 6.1686 | 1.1505 | 0.37202 | 116.4098 | 122.5784 | 5.3126 | 0.043645 | 119.4941 | 3.0843 | 118.466 | 0.98169 | 0.025339 | 0.98169 | 0.025339
371.06 | 9.0668 | 1.1505 | 0.37599 | 114.9853 | 124.0521 | 6.7371 | 0.055348 | 119.5187 | 4.5334 | 118.0076 | 0.9819 | 0.037244 | 0.9819 | 0.037244
371.08 | 12.2043 | 1.1518 | 0.37996 | 113.0864 | 125.2907 | 7.636 | 0.062733 | 119.1886 | 6.1022 | 117.1545 | 0.97918 | 0.050132 | 0.97918 | 0.050132
371.1 | 14.4378 | 1.1518 | 0.38299 | 112.3411 | 126.7789 | 8.3813 | 0.068856 | 119.56 | 7.2189 | 117.1537 | 0.98223 | 0.059306 | 0.98223 | 0.059306
371.12 | 16.751 | 1.1518 | 0.38623 | 111.4006 | 128.1516 | 9.3218 | 0.076582 | 119.7761 | 8.3755 | 116.9843 | 0.98401 | 0.068808 | 0.98401 | 0.068808
371.14 | 19.3833 | 1.1532 | 0.38962 | 110.2372 | 129.6205 | 10.4852 | 0.08614 | 119.9289 | 9.6917 | 116.6983 | 0.98527 | 0.079621 | 0.98527 | 0.079621
371.16 | 21.0318 | 1.1532 | 0.39222 | 109.8624 | 130.8942 | 10.86 | 0.089219 | 120.3783 | 10.5159 | 116.873 | 0.98896 | 0.086393 | 0.98896 | 0.086393
371.18 | 22.2549 | 1.1541 | 0.39366 | 109.5431 | 131.798 | 11.1793 | 0.091843 | 120.6706 | 11.1275 | 116.9614 | 0.99136 | 0.091417 | 0.99136 | 0.091417
371.2 | 23.5578 | 1.1541 | 0.39525 | 109.4085 | 132.9663 | 11.3139 | 0.092948 | 121.1874 | 11.7789 | 117.2611 | 0.9956 | 0.096768 | 0.9956 | 0.096768
371.22 | 24.382 | 1.1541 | 0.39641 | 109.6674 | 134.0494 | 11.055 | 0.090821 | 121.8584 | 12.191 | 117.7947 | 1.0011 | 0.10015 | 1.0011 | 0.10015
371.24 | 24.967 | 1.1549 | 0.39734 | 109.3611 | 134.3281 | 11.3613 | 0.093338 | 121.8446 | 12.4835 | 117.6834 | 1.001 | 0.10256 | 1.001 | 0.10256
371.26 | 24.9138 | 1.1549 | 0.39756 | 109.5093 | 134.4231 | 11.2131 | 0.09212 | 121.9662 | 12.4569 | 117.8139 | 1.002 | 0.10234 | 1.002 | 0.10234
371.28 | 24.3289 | 1.1553 | 0.39756 | 110.1561 | 134.485 | 10.5663 | 0.086807 | 122.3205 | 12.1644 | 118.2657 | 1.0049 | 0.099936 | 1.0049 | 0.099936
371.3 | 24.063 | 1.1553 | 0.39749 | 110.1843 | 134.2473 | 10.5381 | 0.086575 | 122.2158 | 12.0315 | 118.2053 | 1.0041 | 0.098844 | 1.0041 | 0.098844
371.32 | 23.611 | 1.1553 | 0.39641 | 111.0068 | 134.6178 | 9.7156 | 0.079818 | 122.8123 | 11.8055 | 118.8771 | 1.009 | 0.096987 | 1.009 | 0.096987
371.34 | 21.3775 | 1.1555 | 0.39424 | 112.0916 | 133.4691 | 8.6308 | 0.070906 | 122.7803 | 10.6887 | 119.2174 | 1.0087 | 0.087812 | 1.0087 | 0.087812
371.36 | 18.4261 | 1.1555 | 0.39352 | 112.3055 | 130.7316 | 8.4169 | 0.069148 | 121.5186 | 9.2131 | 118.4475 | 0.99833 | 0.075689 | 0.99833 | 0.075689
371.38 | 17.336 | 1.1555 | 0.39258 | 112.6614 | 129.9974 | 8.061 | 0.066224 | 121.3294 | 8.668 | 118.4401 | 0.99677 | 0.071211 | 0.99677 | 0.071211
371.4 | 15.7672 | 1.1545 | 0.3897 | 115.3116 | 131.0788 | 6.4108 | 0.052667 | 123.1952 | 7.8836 | 120.5673 | 1.0121 | 0.064767 | 1.0121 | 0.064767
371.42 | 11.7789 | 1.1545 | 0.3863 | 117.1661 | 128.945 | 4.5563 | 0.037432 | 123.0555 | 5.8894 | 121.0924 | 1.011 | 0.048384 | 1.011 | 0.048384
371.44 | 9.5188 | 1.1538 | 0.38392 | 118.2431 | 127.7619 | 3.4793 | 0.028584 | 123.0025 | 4.7594 | 121.416 | 1.0105 | 0.039101 | 1.0105 | 0.039101
371.46 | 6.4611 | 1.1538 | 0.38075 | 119.7053 | 126.1664 | 2.0171 | 0.016571 | 122.9359 | 3.2306 | 121.859 | 1.01 | 0.02654 | 1.01 | 0.02654
371.48 | 3.0311 | 1.1538 | 0.37736 | 120.9425 | 123.9736 | 0.7799 | 0.0064072 | 122.4581 | 1.5156 | 121.9529 | 1.006 | 0.012451 | 1.006 | 0.012451
371.5 | 0.18612 | 1.1528 | 0.37397 | 122.1307 | 122.3168 | -0.4083 | -0.0033544 | 122.2238 | 0.093061 | 122.1927 | 1.0041 | 0.00076454 | 1.0041 | 0.00076454
371.52 | -3.1375 | 1.1528 | 0.36993 | 123.5898 | 120.4523 | -1.8674 | -0.015341 | 122.0211 | -1.5687 | 122.544 | 1.0025 | -0.012888 | 1.0025 | -0.012888
371.54 | -6.3016 | 1.1528 | 0.3661 | 125.2674 | 118.9658 | -3.545 | -0.029124 | 122.1166 | -3.1508 | 123.1669 | 1.0032 | -0.025885 | 1.0032 | -0.025885
371.56 | -9.1998 | 1.1517 | 0.36192 | 126.5428 | 117.343 | -4.8204 | -0.039602 | 121.9429 | -4.5999 | 123.4762 | 1.0018 | -0.03779 | 1.0018 | -0.03779
371.58 | -11.965 | 1.1517 | 0.35802 | 128.0429 | 116.0779 | -6.3205 | -0.051926 | 122.0604 | -5.9825 | 124.0546 | 1.0028 | -0.049149 | 1.0028 | -0.049149
371.6 | -14.5175 | 1.1505 | 0.35456 | 129.9136 | 115.3961 | -7.1912 | -0.059079 | 122.6548 | -7.2588 | 125.0744 | 1.0077 | -0.059634 | 1.0077 | -0.059634
371.62 | -17.0169 | 1.1505 | 0.35095 | 131.0748 | 114.0579 | -8.3524 | -0.068618 | 122.5663 | -8.5085 | 125.4025 | 1.0069 | -0.0699 | 1.0069 | -0.0699
371.64 | -19.3301 | 1.1505 | 0.34806 | 131.7151 | 112.385 | -8.9927 | -0.073879 | 122.05 | -9.6651 | 125.2717 | 1.0027 | -0.079403 | 1.0027 | -0.079403
371.66 | -21.0318 | 1.1493 | 0.34547 | 132.4442 | 111.4124 | -9.7218 | -0.079869 | 121.9283 | -10.5159 | 125.4336 | 1.0017 | -0.086393 | 1.0017 | -0.086393
371.68 | -22.441 | 1.1493 | 0.34337 | 132.8942 | 110.4532 | -10.1718 | -0.083566 | 121.6737 | -11.2205 | 125.4139 | 0.9996 | -0.092181 | 0.9996 | -0.092181
371.7 | -23.6375 | 1.1484 | 0.34171 | 133.1168 | 109.4793 | -10.3944 | -0.085394 | 121.298 | -11.8188 | 125.2376 | 0.99651 | -0.097096 | 0.99651 | -0.097096
371.72 | -24.6213 | 1.1484 | 0.34056 | 133.3257 | 108.7044 | -10.6033 | -0.087111 | 121.015 | -12.3107 | 125.1186 | 0.99419 | -0.10114 | 0.99419 | -0.10114
371.74 | -24.6745 | 1.1484 | 0.33969 | 133.5957 | 108.9212 | -10.8733 | -0.089329 | 121.2584 | -12.3373 | 125.3709 | 0.99619 | -0.10136 | 0.99619 | -0.10136
371.76 | -25.2329 | 1.1478 | 0.33926 | 133.191 | 107.9581 | -10.4686 | -0.086004 | 120.5746 | -12.6164 | 124.78 | 0.99057 | -0.10365 | 0.99057 | -0.10365
371.78 | -24.6479 | 1.1478 | 0.33919 | 132.9404 | 108.2925 | -10.218 | -0.083945 | 120.6164 | -12.324 | 124.7244 | 0.99091 | -0.10125 | 0.99091 | -0.10125
371.8 | -23.7971 | 1.1478 | 0.33919 | 132.4295 | 108.6324 | -9.7071 | -0.079748 | 120.531 | -11.8985 | 124.4971 | 0.99021 | -0.097751 | 0.99021 | -0.097751
371.82 | -23.5844 | 1.1476 | 0.33948 | 132.1896 | 108.6052 | -9.4672 | -0.077777 | 120.3974 | -11.7922 | 124.3281 | 0.98911 | -0.096878 | 0.98911 | -0.096878
371.84 | -21.8827 | 1.1476 | 0.34164 | 130.7422 | 108.8595 | -8.0198 | -0.065886 | 119.8009 | -10.9413 | 123.448 | 0.98421 | -0.089888 | 0.98421 | -0.089888
371.86 | -19.729 | 1.148 | 0.34453 | 128.1492 | 108.4202 | -6.4268 | -0.052799 | 118.2847 | -9.8645 | 121.5729 | 0.97176 | -0.081041 | 0.97176 | -0.081041
371.88 | -17.5753 | 1.148 | 0.34604 | 127.6506 | 110.0753 | -5.9282 | -0.048703 | 118.863 | -8.7876 | 121.7922 | 0.97651 | -0.072194 | 0.97651 | -0.072194
371.9 | -15.4748 | 1.148 | 0.34821 | 126.4814 | 111.0066 | -4.759 | -0.039097 | 118.744 | -7.7374 | 121.3231 | 0.97553 | -0.063566 | 0.97553 | -0.063566
371.92 | -12.3107 | 1.1486 | 0.35109 | 124.7954 | 112.4847 | -3.073 | -0.025246 | 118.6401 | -6.1553 | 120.6918 | 0.97468 | -0.050569 | 0.97468 | -0.050569
371.94 | -9.12 | 1.1486 | 0.35405 | 123.3555 | 114.2355 | -1.6331 | -0.013417 | 118.7955 | -4.56 | 120.3155 | 0.97595 | -0.037462 | 0.97595 | -0.037462
371.96 | -6.5941 | 1.1499 | 0.35672 | 122.5342 | 115.9401 | -0.8118 | -0.0066693 | 119.2372 | -3.297 | 120.3362 | 0.97958 | -0.027086 | 0.97958 | -0.027086
371.98 | -3.3236 | 1.1499 | 0.36026 | 120.5168 | 117.1932 | 1.2056 | 0.0099045 | 118.855 | -1.6618 | 119.4089 | 0.97644 | -0.013652 | 0.97644 | -0.013652
372 | -0.053178 | 1.1499 | 0.36423 | 118.8138 | 118.7606 | 2.9086 | 0.023895 | 118.7872 | -0.026589 | 118.7961 | 0.97589 | -0.00021844 | 0.97589 | -0.00021844
372.02 | 2.978 | 1.1511 | 0.36834 | 117.6129 | 120.5909 | 4.1095 | 0.033761 | 119.1019 | 1.489 | 118.6056 | 0.97847 | 0.012233 | 0.97847 | 0.012233
372.04 | 6.2218 | 1.1511 | 0.37216 | 116.5772 | 122.799 | 5.1452 | 0.04227 | 119.6881 | 3.1109 | 118.6511 | 0.98329 | 0.025557 | 0.98329 | 0.025557
372.06 | 9.1466 | 1.1511 | 0.3762 | 115.1118 | 124.2584 | 6.6106 | 0.054309 | 119.6851 | 4.5733 | 118.1607 | 0.98326 | 0.037572 | 0.98326 | 0.037572
372.08 | 11.9118 | 1.1526 | 0.37996 | 113.2967 | 125.2085 | 7.4257 | 0.061005 | 119.2526 | 5.9559 | 117.2673 | 0.97971 | 0.04893 | 0.97971 | 0.04893
372.1 | 14.7037 | 1.1526 | 0.38335 | 112.2374 | 126.9411 | 8.485 | 0.069708 | 119.5892 | 7.3518 | 117.1386 | 0.98248 | 0.060398 | 0.98248 | 0.060398
372.12 | 16.8042 | 1.1534 | 0.38623 | 111.2879 | 128.0921 | 9.4345 | 0.077508 | 119.69 | 8.4021 | 116.8893 | 0.9833 | 0.069027 | 0.9833 | 0.069027
372.14 | 19.1174 | 1.1534 | 0.38955 | 110.5085 | 129.6259 | 10.2139 | 0.083911 | 120.0672 | 9.5587 | 116.881 | 0.9864 | 0.078529 | 0.9864 | 0.078529
372.16 | 21.0318 | 1.1534 | 0.39244 | 109.8118 | 130.8436 | 10.9106 | 0.089635 | 120.3277 | 10.5159 | 116.8224 | 0.98854 | 0.086393 | 0.98854 | 0.086393
372.18 | 22.3347 | 1.1545 | 0.39381 | 109.7693 | 132.104 | 10.9531 | 0.089984 | 120.9366 | 11.1673 | 117.2142 | 0.99354 | 0.091744 | 0.99354 | 0.091744
372.2 | 23.5046 | 1.1545 | 0.3954 | 109.6526 | 133.1572 | 11.0698 | 0.090943 | 121.4049 | 11.7523 | 117.4875 | 0.99739 | 0.09655 | 0.99739 | 0.09655
372.22 | 24.4618 | 1.1545 | 0.39662 | 109.1907 | 133.6525 | 11.5317 | 0.094738 | 121.4216 | 12.2309 | 117.3446 | 0.99753 | 0.10048 | 0.99753 | 0.10048
372.24 | 24.9936 | 1.1553 | 0.39749 | 109.4325 | 134.4261 | 11.2899 | 0.092751 | 121.9293 | 12.4968 | 117.7637 | 1.0017 | 0.10267 | 1.0017 | 0.10267
372.26 | 24.7011 | 1.1553 | 0.39763 | 109.6617 | 134.3628 | 11.0607 | 0.090868 | 122.0123 | 12.3506 | 117.8954 | 1.0024 | 0.10146 | 1.0024 | 0.10146
372.28 | 24.4086 | 1.1559 | 0.39763 | 109.5455 | 133.9541 | 11.1769 | 0.091823 | 121.7498 | 12.2043 | 117.6817 | 1.0002 | 0.10026 | 1.0002 | 0.10026
372.3 | 24.2757 | 1.1559 | 0.39763 | 110.3086 | 134.5843 | 10.4138 | 0.085554 | 122.4464 | 12.1378 | 118.4005 | 1.0059 | 0.099717 | 1.0059 | 0.099717
372.32 | 23.611 | 1.1559 | 0.39648 | 111.0126 | 134.6236 | 9.7098 | 0.07977 | 122.8181 | 11.8055 | 118.8829 | 1.009 | 0.096987 | 1.009 | 0.096987
372.34 | 20.3139 | 1.1559 | 0.39446 | 112.0295 | 132.3434 | 8.6929 | 0.071416 | 122.1865 | 10.157 | 118.8008 | 1.0038 | 0.083444 | 1.0038 | 0.083444
372.36 | 19.1706 | 1.1559 | 0.39374 | 112.2606 | 131.4312 | 8.4618 | 0.069517 | 121.8459 | 9.5853 | 118.6508 | 1.001 | 0.078747 | 1.001 | 0.078747
372.38 | 17.8146 | 1.1555 | 0.39273 | 113.5527 | 131.3673 | 8.1697 | 0.067117 | 122.46 | 8.9073 | 119.4909 | 1.0061 | 0.073177 | 1.0061 | 0.073177
372.4 | 15.847 | 1.1555 | 0.38984 | 115.2466 | 131.0936 | 6.4758 | 0.053201 | 123.1701 | 7.9235 | 120.5289 | 1.0119 | 0.065095 | 1.0119 | 0.065095
372.42 | 11.3269 | 1.1555 | 0.38638 | 117.2485 | 128.5754 | 4.4739 | 0.036755 | 122.9119 | 5.6634 | 121.0241 | 1.0098 | 0.046528 | 1.0098 | 0.046528
372.44 | 9.3593 | 1.1545 | 0.38414 | 118.0201 | 127.3794 | 3.7023 | 0.030416 | 122.6997 | 4.6796 | 121.1399 | 1.008 | 0.038445 | 1.008 | 0.038445
372.46 | 6.5941 | 1.1545 | 0.38097 | 119.5024 | 126.0965 | 2.22 | 0.018238 | 122.7994 | 3.297 | 121.7004 | 1.0088 | 0.027086 | 1.0088 | 0.027086
372.48 | 3.297 | 1.1545 | 0.37765 | 120.9767 | 124.2737 | 0.7457 | 0.0061262 | 122.6252 | 1.6485 | 122.0757 | 1.0074 | 0.013543 | 1.0074 | 0.013543
372.5 | 0.34566 | 1.1536 | 0.37418 | 122.1653 | 122.511 | -0.4429 | -0.0036386 | 122.3381 | 0.17283 | 122.2805 | 1.0051 | 0.0014199 | 1.0051 | 0.0014199
372.52 | -2.6855 | 1.1536 | 0.37014 | 123.6241 | 120.9386 | -1.9017 | -0.015623 | 122.2814 | -1.3427 | 122.7289 | 1.0046 | -0.011031 | 1.0046 | -0.011031
372.54 | -6.0623 | 1.1522 | 0.36625 | 125.4286 | 119.3663 | -3.7062 | -0.030448 | 122.3975 | -3.0311 | 123.4078 | 1.0055 | -0.024902 | 1.0055 | -0.024902
372.56 | -8.9605 | 1.1522 | 0.36221 | 126.6945 | 117.734 | -4.9721 | -0.040848 | 122.2143 | -4.4802 | 123.7077 | 1.004 | -0.036807 | 1.004 | -0.036807
372.58 | -12.0182 | 1.1522 | 0.35824 | 127.8592 | 115.841 | -6.1368 | -0.050416 | 121.8501 | -6.0091 | 123.8531 | 1.001 | -0.049367 | 1.001 | -0.049367
372.6 | -14.4644 | 1.1515 | 0.35463 | 130.0267 | 115.5623 | -7.3043 | -0.060008 | 122.7945 | -7.2322 | 125.2052 | 1.0088 | -0.059415 | 1.0088 | -0.059415
372.62 | -16.9371 | 1.1515 | 0.35117 | 130.9672 | 114.0301 | -8.2448 | -0.067734 | 122.4986 | -8.4686 | 125.3215 | 1.0064 | -0.069573 | 1.0064 | -0.069573
372.64 | -19.0908 | 1.1501 | 0.34821 | 131.5734 | 112.4826 | -8.851 | -0.072715 | 122.028 | -9.5454 | 125.2098 | 1.0025 | -0.07842 | 1.0025 | -0.07842
372.66 | -20.9787 | 1.1501 | 0.34568 | 132.478 | 111.4993 | -9.7556 | -0.080146 | 121.9887 | -10.4893 | 125.4851 | 1.0022 | -0.086174 | 1.0022 | -0.086174
372.68 | -22.3879 | 1.1501 | 0.34352 | 132.7282 | 110.3403 | -10.0058 | -0.082202 | 121.5343 | -11.1939 | 125.2656 | 0.99845 | -0.091963 | 0.99845 | -0.091963
372.7 | -23.7439 | 1.1492 | 0.34193 | 133.163 | 109.4191 | -10.4406 | -0.085774 | 121.291 | -11.872 | 125.2484 | 0.99646 | -0.097533 | 0.99646 | -0.097533
372.72 | -24.515 | 1.1492 | 0.34085 | 133.1563 | 108.6413 | -10.4339 | -0.085719 | 120.8988 | -12.2575 | 124.9846 | 0.99323 | -0.1007 | 0.99323 | -0.1007
372.74 | -24.7011 | 1.1492 | 0.33991 | 133.1783 | 108.4772 | -10.4559 | -0.0859 | 120.8277 | -12.3506 | 124.9446 | 0.99265 | -0.10146 | 0.99265 | -0.10146
372.76 | -24.9138 | 1.1484 | 0.33955 | 132.9152 | 108.0014 | -10.1928 | -0.083738 | 120.4583 | -12.4569 | 124.6106 | 0.98961 | -0.10234 | 0.98961 | -0.10234
372.78 | -24.5682 | 1.1484 | 0.33948 | 132.6156 | 108.0474 | -9.8932 | -0.081277 | 120.3315 | -12.2841 | 124.4262 | 0.98857 | -0.10092 | 0.98857 | -0.10092
372.8 | -23.9566 | 1.1482 | 0.33948 | 132.5142 | 108.5576 | -9.7918 | -0.080444 | 120.5359 | -11.9783 | 124.5287 | 0.99025 | -0.098407 | 0.99025 | -0.098407
372.82 | -23.7705 | 1.1482 | 0.33977 | 131.7659 | 107.9954 | -9.0435 | -0.074296 | 119.8807 | -11.8852 | 123.8424 | 0.98487 | -0.097642 | 0.98487 | -0.097642
372.84 | -21.6168 | 1.1482 | 0.34186 | 130.6754 | 109.0586 | -7.953 | -0.065337 | 119.867 | -10.8084 | 123.4698 | 0.98476 | -0.088795 | 0.98476 | -0.088795
372.86 | -19.7822 | 1.1486 | 0.34474 | 127.9869 | 108.2047 | -6.2645 | -0.051465 | 118.0958 | -9.8911 | 121.3928 | 0.97021 | -0.081259 | 0.97021 | -0.081259
372.88 | -17.336 | 1.1486 | 0.34626 | 127.2669 | 109.9309 | -5.5445 | -0.04555 | 118.5989 | -8.668 | 121.4882 | 0.97434 | -0.071211 | 0.97434 | -0.071211
372.9 | -15.1291 | 1.149 | 0.34857 | 126.2523 | 111.1232 | -4.5299 | -0.037215 | 118.6878 | -7.5645 | 121.2093 | 0.97507 | -0.062146 | 0.97507 | -0.062146
372.92 | -11.9118 | 1.149 | 0.35138 | 124.6282 | 112.7164 | -2.9058 | -0.023872 | 118.6723 | -5.9559 | 120.6576 | 0.97494 | -0.04893 | 0.97494 | -0.04893
372.94 | -9.1466 | 1.149 | 0.35412 | 123.3118 | 114.1652 | -1.5894 | -0.013058 | 118.7385 | -4.5733 | 120.2629 | 0.97549 | -0.037572 | 0.97549 | -0.037572
372.96 | -6.4611 | 1.1501 | 0.3573 | 122.0626 | 115.6015 | -0.3402 | -0.0027949 | 118.832 | -3.2306 | 119.9089 | 0.97625 | -0.02654 | 0.97625 | -0.02654
372.98 | -3.4034 | 1.1501 | 0.36076 | 120.4651 | 117.0617 | 1.2573 | 0.010329 | 118.7634 | -1.7017 | 119.3306 | 0.97569 | -0.01398 | 0.97569 | -0.01398
373 | -0.13294 | 1.1501 | 0.36437 | 119.1686 | 119.0357 | 2.5538 | 0.020981 | 119.1021 | -0.066472 | 119.1243 | 0.97847 | -0.0005461 | 0.97847 | -0.0005461
373.02 | 3.0311 | 1.1515 | 0.36841 | 117.597 | 120.6281 | 4.1254 | 0.033892 | 119.1126 | 1.5156 | 118.6074 | 0.97856 | 0.012451 | 0.97856 | 0.012451
373.04 | 6.2218 | 1.1515 | 0.37216 | 116.2237 | 122.4455 | 5.4987 | 0.045174 | 119.3346 | 3.1109 | 118.2976 | 0.98038 | 0.025557 | 0.98038 | 0.025557
373.06 | 9.2795 | 1.1528 | 0.37628 | 114.7945 | 124.074 | 6.9279 | 0.056916 | 119.4343 | 4.6398 | 117.8877 | 0.9812 | 0.038118 | 0.9812 | 0.038118
373.08 | 11.9916 | 1.1528 | 0.38024 | 113.9137 | 125.9053 | 7.8087 | 0.064152 | 119.9095 | 5.9958 | 117.9109 | 0.98511 | 0.049258 | 0.98511 | 0.049258
373.1 | 14.5973 | 1.1528 | 0.3832 | 113.1599 | 127.7572 | 8.5625 | 0.070344 | 120.4586 | 7.2987 | 118.0257 | 0.98962 | 0.059962 | 0.98962 | 0.059962
373.12 | 16.884 | 1.1541 | 0.38652 | 111.438 | 128.322 | 9.2844 | 0.076275 | 119.88 | 8.442 | 117.066 | 0.98486 | 0.069354 | 0.98486 | 0.069354
373.14 | 19.0377 | 1.1541 | 0.38984 | 110.3688 | 129.4065 | 10.3536 | 0.085059 | 119.8876 | 9.5188 | 116.7147 | 0.98493 | 0.078201 | 0.98493 | 0.078201
373.16 | 21.0584 | 1.1541 | 0.39251 | 109.8014 | 130.8598 | 10.921 | 0.089721 | 120.3306 | 10.5292 | 116.8209 | 0.98857 | 0.086502 | 0.98857 | 0.086502
373.18 | 22.3347 | 1.1551 | 0.39403 | 109.5242 | 131.8589 | 11.1982 | 0.091998 | 120.6915 | 11.1673 | 116.9691 | 0.99153 | 0.091744 | 0.99153 | 0.091744
373.2 | 23.5578 | 1.1551 | 0.39561 | 109.3519 | 132.9097 | 11.3705 | 0.093413 | 121.1308 | 11.7789 | 117.2045 | 0.99514 | 0.096768 | 0.99514 | 0.096768
373.22 | 24.1959 | 1.1559 | 0.39684 | 109.3859 | 133.5818 | 11.3365 | 0.093134 | 121.4839 | 12.098 | 117.4512 | 0.99804 | 0.09939 | 0.99804 | 0.09939
373.24 | 24.7543 | 1.1559 | 0.39756 | 109.4687 | 134.223 | 11.2537 | 0.092454 | 121.8458 | 12.3771 | 117.7201 | 1.001 | 0.10168 | 1.001 | 0.10168
373.26 | 24.7809 | 1.1559 | 0.3977 | 109.5862 | 134.3671 | 11.1362 | 0.091489 | 121.9766 | 12.3904 | 117.8465 | 1.0021 | 0.10179 | 1.0021 | 0.10179
373.28 | 24.382 | 1.1563 | 0.39785 | 109.9311 | 134.3131 | 10.7913 | 0.088655 | 122.1221 | 12.191 | 118.0584 | 1.0033 | 0.10015 | 1.0033 | 0.10015
373.3 | 24.1693 | 1.1563 | 0.3977 | 109.9823 | 134.1516 | 10.7401 | 0.088234 | 122.067 | 12.0847 | 118.0387 | 1.0028 | 0.099281 | 1.0028 | 0.099281
373.32 | 23.611 | 1.1564 | 0.39662 | 110.7114 | 134.3224 | 10.011 | 0.082245 | 122.5169 | 11.8055 | 118.5817 | 1.0065 | 0.096987 | 1.0065 | 0.096987
373.34 | 20.8457 | 1.1564 | 0.39467 | 111.6346 | 132.4803 | 9.0878 | 0.07466 | 122.0575 | 10.4229 | 118.5832 | 1.0028 | 0.085628 | 1.0028 | 0.085628
373.36 | 18.7186 | 1.1564 | 0.39395 | 112.343 | 131.0616 | 8.3794 | 0.06884 | 121.7023 | 9.3593 | 118.5825 | 0.99983 | 0.076891 | 0.99983 | 0.076891
373.38 | 17.9475 | 1.1563 | 0.39294 | 113.6381 | 131.5856 | 8.0843 | 0.066416 | 122.6119 | 8.9738 | 119.6206 | 1.0073 | 0.073723 | 1.0073 | 0.073723
373.4 | 15.4748 | 1.1563 | 0.38998 | 115.5615 | 131.0363 | 6.1609 | 0.050614 | 123.2989 | 7.7374 | 120.7198 | 1.013 | 0.063566 | 1.013 | 0.063566
373.42 | 12.0714 | 1.1563 | 0.38645 | 117.1716 | 129.243 | 4.5508 | 0.037387 | 123.2073 | 6.0357 | 121.1954 | 1.0122 | 0.049586 | 1.0122 | 0.049586
373.44 | 9.3593 | 1.1551 | 0.38428 | 118.1055 | 127.4648 | 3.6169 | 0.029714 | 122.7851 | 4.6796 | 121.2253 | 1.0087 | 0.038445 | 1.0087 | 0.038445
373.46 | 6.275 | 1.1551 | 0.38111 | 119.6229 | 125.8979 | 2.0995 | 0.017248 | 122.7604 | 3.1375 | 121.7146 | 1.0085 | 0.025776 | 1.0085 | 0.025776
373.48 | 3.1907 | 1.1543 | 0.37779 | 120.8655 | 124.0562 | 0.8569 | 0.0070398 | 122.4608 | 1.5953 | 121.9291 | 1.0061 | 0.013106 | 1.0061 | 0.013106
373.5 | 0.31907 | 1.1543 | 0.3744 | 122.2766 | 122.5957 | -0.5542 | -0.004553 | 122.4361 | 0.15953 | 122.383 | 1.0059 | 0.0013106 | 1.0059 | 0.0013106
373.52 | -2.7652 | 1.1543 | 0.37043 | 123.5798 | 120.8146 | -1.8574 | -0.015259 | 122.1972 | -1.3826 | 122.6581 | 1.0039 | -0.011359 | 1.0039 | -0.011359
373.54 | -6.1686 | 1.1532 | 0.36632 | 125.1501 | 118.9815 | -3.4277 | -0.02816 | 122.0658 | -3.0843 | 123.0939 | 1.0028 | -0.025339 | 1.0028 | -0.025339
373.56 | -9.1998 | 1.1532 | 0.36221 | 126.6079 | 117.4081 | -4.8855 | -0.040136 | 122.008 | -4.5999 | 123.5413 | 1.0023 | -0.03779 | 1.0023 | -0.03779
373.58 | -12.0448 | 1.1532 | 0.35831 | 128.0042 | 115.9594 | -6.2818 | -0.051608 | 121.9818 | -6.0224 | 123.9893 | 1.0021 | -0.049476 | 1.0021 | -0.049476
373.6 | -14.5973 | 1.1518 | 0.35492 | 129.9496 | 115.3523 | -7.2272 | -0.059374 | 122.6509 | -7.2987 | 125.0838 | 1.0076 | -0.059962 | 1.0076 | -0.059962
373.62 | -17.1233 | 1.1518 | 0.35138 | 130.8893 | 113.766 | -8.1669 | -0.067094 | 122.3277 | -8.5616 | 125.1815 | 1.005 | -0.070337 | 1.005 | -0.070337
373.64 | -19.4099 | 1.1507 | 0.34828 | 131.5853 | 112.1754 | -8.8629 | -0.072812 | 121.8803 | -9.705 | 125.1153 | 1.0013 | -0.07973 | 1.0013 | -0.07973
373.66 | -21.3509 | 1.1507 | 0.3459 | 132.5538 | 111.2029 | -9.8314 | -0.080769 | 121.8783 | -10.6755 | 125.4368 | 1.0013 | -0.087703 | 1.0013 | -0.087703
373.68 | -22.4145 | 1.1507 | 0.34373 | 132.8052 | 110.3907 | -10.0828 | -0.082834 | 121.598 | -11.2072 | 125.3337 | 0.99898 | -0.092072 | 0.99898 | -0.092072
373.7 | -23.8237 | 1.1497 | 0.34208 | 133.1357 | 109.312 | -10.4133 | -0.08555 | 121.2239 | -11.9118 | 125.1945 | 0.9959 | -0.097861 | 0.9959 | -0.097861
373.72 | -24.5948 | 1.1497 | 0.34099 | 133.3505 | 108.7557 | -10.6281 | -0.087314 | 121.0531 | -12.2974 | 125.1522 | 0.9945 | -0.10103 | 0.9945 | -0.10103
373.74 | -24.7011 | 1.1492 | 0.3402 | 133.2158 | 108.5147 | -10.4934 | -0.086208 | 120.8652 | -12.3506 | 124.9821 | 0.99296 | -0.10146 | 0.99296 | -0.10146
373.76 | -25.2595 | 1.1492 | 0.33984 | 132.7232 | 107.4637 | -10.0008 | -0.082161 | 120.0935 | -12.6297 | 124.3034 | 0.98662 | -0.10376 | 0.98662 | -0.10376
373.78 | -24.6745 | 1.1492 | 0.33977 | 132.7516 | 108.0771 | -10.0292 | -0.082394 | 120.4143 | -12.3373 | 124.5268 | 0.98925 | -0.10136 | 0.98925 | -0.10136
373.8 | -24.2757 | 1.1488 | 0.33977 | 132.3378 | 108.0621 | -9.6154 | -0.078994 | 120.2 | -12.1378 | 124.2459 | 0.98749 | -0.099717 | 0.98749 | -0.099717
373.82 | -23.2919 | 1.1488 | 0.33991 | 132.2707 | 108.9788 | -9.5483 | -0.078443 | 120.6248 | -11.6459 | 124.5067 | 0.99098 | -0.095676 | 0.99098 | -0.095676
373.84 | -22.0156 | 1.1488 | 0.342 | 130.8357 | 108.8201 | -8.1133 | -0.066654 | 119.8279 | -11.0078 | 123.4972 | 0.98444 | -0.090434 | 0.98444 | -0.090434
373.86 | -19.6226 | 1.1488 | 0.34489 | 129.4126 | 109.79 | -6.6902 | -0.054963 | 119.6013 | -9.8113 | 122.8717 | 0.98257 | -0.080604 | 0.98257 | -0.080604
373.88 | -17.5487 | 1.1488 | 0.34648 | 128.6321 | 111.0834 | -5.9097 | -0.048551 | 119.8578 | -8.7743 | 122.7825 | 0.98468 | -0.072085 | 0.98468 | -0.072085
373.9 | -14.9164 | 1.1495 | 0.34886 | 125.8591 | 110.9427 | -4.1367 | -0.033985 | 118.4009 | -7.4582 | 120.887 | 0.97271 | -0.061272 | 0.97271 | -0.061272
373.92 | -12.1777 | 1.1495 | 0.35153 | 124.6158 | 112.4381 | -2.8934 | -0.02377 | 118.5269 | -6.0889 | 120.5566 | 0.97375 | -0.050023 | 0.97375 | -0.050023
373.94 | -9.3327 | 1.1495 | 0.35434 | 123.339 | 114.0063 | -1.6166 | -0.013281 | 118.6726 | -4.6664 | 120.2281 | 0.97494 | -0.038336 | 0.97494 | -0.038336
373.96 | -6.2218 | 1.1507 | 0.35744 | 122.0153 | 115.7935 | -0.2929 | -0.0024063 | 118.9044 | -3.1109 | 119.9414 | 0.97685 | -0.025557 | 0.97685 | -0.025557
373.98 | -3.3236 | 1.1507 | 0.36084 | 120.3977 | 117.0741 | 1.3247 | 0.010883 | 118.7359 | -1.6618 | 119.2898 | 0.97546 | -0.013652 | 0.97546 | -0.013652
374 | -0.29248 | 1.1517 | 0.36459 | 119.003 | 118.7105 | 2.7194 | 0.022341 | 118.8568 | -0.14624 | 118.9055 | 0.97646 | -0.0012014 | 0.97646 | -0.0012014
374.02 | 3.2173 | 1.1517 | 0.3687 | 117.5245 | 120.7418 | 4.1979 | 0.034487 | 119.1331 | 1.6086 | 118.5969 | 0.97873 | 0.013216 | 0.97873 | 0.013216
374.04 | 6.1952 | 1.1517 | 0.37231 | 116.3784 | 122.5736 | 5.344 | 0.043903 | 119.476 | 3.0976 | 118.4435 | 0.98154 | 0.025448 | 0.98154 | 0.025448
374.06 | 9.0402 | 1.1532 | 0.37656 | 115.2262 | 124.2664 | 6.4962 | 0.053369 | 119.7463 | 4.5201 | 118.2396 | 0.98377 | 0.037135 | 0.98377 | 0.037135
374.08 | 12.0714 | 1.1532 | 0.38039 | 113.6941 | 125.7655 | 8.0283 | 0.065956 | 119.7298 | 6.0357 | 117.7179 | 0.98363 | 0.049586 | 0.98363 | 0.049586
374.1 | 14.4112 | 1.1532 | 0.38349 | 113.3232 | 127.7344 | 8.3992 | 0.069003 | 120.5288 | 7.2056 | 118.1269 | 0.99019 | 0.059197 | 0.99019 | 0.059197
374.12 | 16.6978 | 1.1543 | 0.38652 | 111.5303 | 128.2281 | 9.1921 | 0.075517 | 119.8792 | 8.3489 | 117.0962 | 0.98486 | 0.06859 | 0.98486 | 0.06859
374.14 | 19.144 | 1.1543 | 0.38998 | 110.4839 | 129.6279 | 10.2385 | 0.084114 | 120.0559 | 9.572 | 116.8652 | 0.98631 | 0.078638 | 0.98631 | 0.078638
374.16 | 20.8989 | 1.1553 | 0.39265 | 109.8285 | 130.7274 | 10.8939 | 0.089498 | 120.2779 | 10.4494 | 116.7948 | 0.98813 | 0.085847 | 0.98813 | 0.085847
374.18 | 22.4676 | 1.1553 | 0.39431 | 109.7054 | 132.173 | 11.017 | 0.090509 | 120.9392 | 11.2338 | 117.1946 | 0.99357 | 0.09229 | 0.99357 | 0.09229
374.2 | 23.7705 | 1.1553 | 0.3959 | 109.5455 | 133.316 | 11.1769 | 0.091823 | 121.4307 | 11.8852 | 117.469 | 0.9976 | 0.097642 | 0.9976 | 0.097642
374.22 | 24.515 | 1.1563 | 0.39698 | 109.5771 | 134.0921 | 11.1453 | 0.091563 | 121.8346 | 12.2575 | 117.7488 | 1.0009 | 0.1007 | 1.0009 | 0.1007
374.24 | 24.967 | 1.1563 | 0.3977 | 109.2462 | 134.2132 | 11.4762 | 0.094282 | 121.7297 | 12.4835 | 117.5685 | 1.0001 | 0.10256 | 1.0001 | 0.10256
374.26 | 24.8606 | 1.1568 | 0.39792 | 109.6303 | 134.4909 | 11.0921 | 0.091126 | 122.0606 | 12.4303 | 117.9172 | 1.0028 | 0.10212 | 1.0028 | 0.10212
374.28 | 24.382 | 1.1568 | 0.39799 | 110.136 | 134.518 | 10.5864 | 0.086972 | 122.327 | 12.191 | 118.2633 | 1.005 | 0.10015 | 1.005 | 0.10015
374.3 | 24.0896 | 1.1568 | 0.39792 | 110.4525 | 134.5421 | 10.2699 | 0.084371 | 122.4973 | 12.0448 | 118.4824 | 1.0064 | 0.098953 | 1.0064 | 0.098953
374.32 | 23.5046 | 1.157 | 0.39691 | 110.7662 | 134.2708 | 9.9562 | 0.081794 | 122.5185 | 11.7523 | 118.6011 | 1.0065 | 0.09655 | 1.0065 | 0.09655
374.34 | 21.6966 | 1.157 | 0.39482 | 111.764 | 133.4606 | 8.9584 | 0.073597 | 122.6123 | 10.8483 | 118.9962 | 1.0073 | 0.089123 | 1.0073 | 0.089123
374.36 | 19.9151 | 1.157 | 0.39403 | 112.345 | 132.2601 | 8.3774 | 0.068824 | 122.3026 | 9.9576 | 118.9834 | 1.0048 | 0.081805 | 1.0048 | 0.081805
374.38 | 18.0007 | 1.157 | 0.39302 | 113.5231 | 131.5238 | 8.1993 | 0.067361 | 122.5234 | 9.0003 | 119.5233 | 1.0066 | 0.073942 | 1.0066 | 0.073942
374.4 | 16.0863 | 1.157 | 0.39027 | 115.3701 | 131.4564 | 6.3523 | 0.052187 | 123.4132 | 8.0431 | 120.7322 | 1.0139 | 0.066078 | 1.0139 | 0.066078
374.42 | 11.9384 | 1.1559 | 0.38667 | 117.346 | 129.2844 | 4.3764 | 0.035954 | 123.3152 | 5.9692 | 121.3255 | 1.0131 | 0.04904 | 1.0131 | 0.04904
374.44 | 9.5454 | 1.1559 | 0.38436 | 118.2344 | 127.7798 | 3.488 | 0.028655 | 123.0071 | 4.7727 | 121.4162 | 1.0106 | 0.03921 | 1.0106 | 0.03921
374.46 | 6.6206 | 1.1559 | 0.38133 | 119.6328 | 126.2534 | 2.0896 | 0.017167 | 122.9431 | 3.3103 | 121.8397 | 1.01 | 0.027196 | 1.01 | 0.027196
374.48 | 3.2173 | 1.1549 | 0.37801 | 120.8593 | 124.0766 | 0.8631 | 0.0070907 | 122.4679 | 1.6086 | 121.9317 | 1.0061 | 0.013216 | 1.0061 | 0.013216
374.5 | -0.026589 | 1.1549 | 0.37447 | 122.3804 | 122.3538 | -0.658 | -0.0054057 | 122.3671 | -0.013294 | 122.3715 | 1.0053 | -0.00010922 | 1.0053 | -0.00010922
374.52 | -2.8716 | 1.1549 | 0.3705 | 124.1727 | 121.3011 | -2.4503 | -0.02013 | 122.7369 | -1.4358 | 123.2155 | 1.0083 | -0.011796 | 1.0083 | -0.011796
374.54 | -6.0091 | 1.1541 | 0.36654 | 125.4342 | 119.4251 | -3.7118 | -0.030494 | 122.4297 | -3.0045 | 123.4312 | 1.0058 | -0.024684 | 1.0058 | -0.024684
374.56 | -9.0402 | 1.1541 | 0.36257 | 126.5354 | 117.4952 | -4.813 | -0.039541 | 122.0153 | -4.5201 | 123.522 | 1.0024 | -0.037135 | 1.0024 | -0.037135
374.58 | -12.1245 | 1.1528 | 0.35853 | 129.1757 | 117.0512 | -6.4533 | -0.053017 | 123.1134 | -6.0623 | 125.1342 | 1.0114 | -0.049804 | 1.0114 | -0.049804
374.6 | -14.7569 | 1.1528 | 0.35499 | 130.3727 | 115.6158 | -7.6503 | -0.06285 | 122.9943 | -7.3784 | 125.4537 | 1.0104 | -0.060617 | 1.0104 | -0.060617
374.62 | -16.9903 | 1.1528 | 0.35146 | 131.0287 | 114.0384 | -8.3063 | -0.06824 | 122.5335 | -8.4952 | 125.3653 | 1.0067 | -0.069791 | 1.0067 | -0.069791
374.64 | -19.1174 | 1.1515 | 0.3485 | 131.5809 | 112.4635 | -8.8585 | -0.072776 | 122.0222 | -9.5587 | 125.2084 | 1.0025 | -0.078529 | 1.0025 | -0.078529
374.66 | -21.1648 | 1.1515 | 0.34604 | 132.5087 | 111.3439 | -9.7863 | -0.080399 | 121.9263 | -10.5824 | 125.4538 | 1.0017 | -0.086939 | 1.0017 | -0.086939
374.68 | -22.7601 | 1.1505 | 0.34381 | 133.0405 | 110.2804 | -10.3181 | -0.084767 | 121.6604 | -11.3801 | 125.4538 | 0.99949 | -0.093492 | 0.99949 | -0.093492
374.7 | -23.9034 | 1.1505 | 0.34215 | 133.324 | 109.4206 | -10.6016 | -0.087097 | 121.3723 | -11.9517 | 125.3562 | 0.99712 | -0.098188 | 0.99712 | -0.098188
374.72 | -24.3289 | 1.1505 | 0.34099 | 133.4176 | 109.0887 | -10.6952 | -0.087866 | 121.2532 | -12.1644 | 125.308 | 0.99615 | -0.099936 | 0.99615 | -0.099936
374.74 | -25.4456 | 1.1497 | 0.34027 | 133.5115 | 108.0659 | -10.7891 | -0.088637 | 120.7887 | -12.7228 | 125.0296 | 0.99233 | -0.10452 | 0.99233 | -0.10452
374.76 | -24.7011 | 1.1497 | 0.34006 | 133.0504 | 108.3493 | -10.328 | -0.084849 | 120.6998 | -12.3506 | 124.8167 | 0.9916 | -0.10146 | 0.9916 | -0.10146
374.78 | -24.1427 | 1.1497 | 0.33984 | 132.7381 | 108.5954 | -10.0157 | -0.082283 | 120.6667 | -12.0714 | 124.6905 | 0.99133 | -0.099171 | 0.99133 | -0.099171
374.8 | -24.2491 | 1.1493 | 0.33984 | 132.5667 | 108.3176 | -9.8443 | -0.080875 | 120.4422 | -12.1245 | 124.4837 | 0.98948 | -0.099608 | 0.98948 | -0.099608
374.82 | -23.7439 | 1.1493 | 0.34013 | 132.3255 | 108.5816 | -9.6031 | -0.078893 | 120.4535 | -11.872 | 124.4109 | 0.98958 | -0.097533 | 0.98958 | -0.097533
374.84 | -22.0954 | 1.1493 | 0.34215 | 131.045 | 108.9496 | -8.3226 | -0.068374 | 119.9973 | -11.0477 | 123.6799 | 0.98583 | -0.090761 | 0.98583 | -0.090761
374.86 | -19.8087 | 1.1493 | 0.34503 | 129.4261 | 109.6174 | -6.7037 | -0.055074 | 119.5217 | -9.9044 | 122.8232 | 0.98192 | -0.081369 | 0.98192 | -0.081369
374.88 | -17.6816 | 1.1493 | 0.34648 | 128.8954 | 111.2138 | -6.173 | -0.050714 | 120.0546 | -8.8408 | 123.0015 | 0.9863 | -0.072631 | 0.9863 | -0.072631
374.9 | -15.3152 | 1.1501 | 0.34886 | 125.9745 | 110.6593 | -4.2521 | -0.034933 | 118.3169 | -7.6576 | 120.8694 | 0.97202 | -0.06291 | 0.97202 | -0.06291
374.92 | -12.3373 | 1.1501 | 0.35174 | 124.9437 | 112.6064 | -3.2213 | -0.026464 | 118.7751 | -6.1686 | 120.8313 | 0.97579 | -0.050678 | 0.97579 | -0.050678
374.94 | -9.5986 | 1.1501 | 0.35441 | 123.6402 | 114.0416 | -1.9178 | -0.015756 | 118.8409 | -4.7993 | 120.4407 | 0.97633 | -0.039428 | 0.97633 | -0.039428
374.96 | -6.2218 | 1.1511 | 0.35766 | 122.0239 | 115.8021 | -0.3015 | -0.0024769 | 118.913 | -3.1109 | 119.95 | 0.97692 | -0.025557 | 0.97692 | -0.025557
374.98 | -3.1641 | 1.1511 | 0.3612 | 120.5279 | 117.3638 | 1.1945 | 0.0098133 | 118.9459 | -1.582 | 119.4732 | 0.97719 | -0.012997 | 0.97719 | -0.012997
375 | 0.13294 | 1.1522 | 0.36495 | 119.1456 | 119.2785 | 2.5768 | 0.021169 | 119.2121 | 0.066472 | 119.1899 | 0.97938 | 0.0005461 | 0.97938 | 0.0005461
375.02 | 3.2173 | 1.1522 | 0.36892 | 117.4955 | 120.7128 | 4.2269 | 0.034726 | 119.1041 | 1.6086 | 118.5679 | 0.97849 | 0.013216 | 0.97849 | 0.013216
375.04 | 6.275 | 1.1522 | 0.37267 | 116.5366 | 122.8116 | 5.1858 | 0.042603 | 119.6741 | 3.1375 | 118.6283 | 0.98317 | 0.025776 | 0.98317 | 0.025776
375.06 | 8.6946 | 1.1538 | 0.37642 | 114.3553 | 123.0499 | 6.3671 | 0.052308 | 118.7026 | 4.3473 | 117.2535 | 0.97519 | 0.035715 | 0.97519 | 0.035715
375.08 | 12.2309 | 1.1538 | 0.3806 | 112.9953 | 125.2262 | 7.7271 | 0.063481 | 119.1108 | 6.1155 | 117.0723 | 0.97854 | 0.050241 | 0.97854 | 0.050241
375.1 | 14.9164 | 1.1549 | 0.38371 | 112.2759 | 127.1923 | 8.4465 | 0.069392 | 119.7341 | 7.4582 | 117.248 | 0.98367 | 0.061272 | 0.98367 | 0.061272
375.12 | 16.9903 | 1.1549 | 0.38681 | 111.2597 | 128.25 | 9.4627 | 0.07774 | 119.7549 | 8.4952 | 116.9231 | 0.98384 | 0.069791 | 0.98384 | 0.069791
375.14 | 19.277 | 1.1549 | 0.3902 | 110.5447 | 129.8217 | 10.1777 | 0.083614 | 120.1832 | 9.6385 | 116.9704 | 0.98735 | 0.079184 | 0.98735 | 0.079184
375.16 | 21.0052 | 1.1561 | 0.39294 | 110.0284 | 131.0336 | 10.694 | 0.087856 | 120.531 | 10.5026 | 117.0301 | 0.99021 | 0.086283 | 0.99021 | 0.086283
375.18 | 21.8029 | 1.1561 | 0.3941 | 110.0815 | 131.8844 | 10.6409 | 0.087419 | 120.983 | 10.9015 | 117.3491 | 0.99393 | 0.08956 | 0.99393 | 0.08956
375.2 | 23.6375 | 1.1561 | 0.39583 | 109.5524 | 133.1899 | 11.17 | 0.091766 | 121.3712 | 11.8188 | 117.4316 | 0.99711 | 0.097096 | 0.99711 | 0.097096
375.22 | 24.5416 | 1.1566 | 0.3972 | 109.4367 | 133.9783 | 11.2857 | 0.092717 | 121.7075 | 12.2708 | 117.6172 | 0.99988 | 0.10081 | 0.99988 | 0.10081
375.24 | 24.8606 | 1.1566 | 0.39792 | 109.2701 | 134.1307 | 11.4523 | 0.094085 | 121.7004 | 12.4303 | 117.557 | 0.99982 | 0.10212 | 0.99982 | 0.10212
375.26 | 24.8075 | 1.1574 | 0.39821 | 109.7947 | 134.6022 | 10.9277 | 0.089776 | 122.1984 | 12.4037 | 118.0639 | 1.0039 | 0.1019 | 1.0039 | 0.1019
375.28 | 24.6213 | 1.1574 | 0.39821 | 109.8646 | 134.4859 | 10.8578 | 0.089201 | 122.1753 | 12.3107 | 118.0717 | 1.0037 | 0.10114 | 1.0037 | 0.10114
375.3 | 24.2225 | 1.1574 | 0.39814 | 109.9794 | 134.2019 | 10.743 | 0.088258 | 122.0907 | 12.1113 | 118.0536 | 1.003 | 0.099499 | 1.003 | 0.099499
375.32 | 23.3982 | 1.1576 | 0.39698 | 110.7027 | 134.1009 | 10.0197 | 0.082316 | 122.4018 | 11.6991 | 118.5021 | 1.0056 | 0.096113 | 1.0056 | 0.096113
375.34 | 21.1116 | 1.1576 | 0.39511 | 111.8665 | 132.9781 | 8.8559 | 0.072755 | 122.4223 | 10.5558 | 118.9037 | 1.0057 | 0.08672 | 1.0057 | 0.08672
375.36 | 18.9579 | 1.1576 | 0.39439 | 112.0948 | 131.0527 | 8.6276 | 0.070879 | 121.5737 | 9.4789 | 118.4141 | 0.99878 | 0.077874 | 0.99878 | 0.077874
375.38 | 17.9475 | 1.1574 | 0.39323 | 113.6923 | 131.6398 | 8.0301 | 0.065971 | 122.6661 | 8.9738 | 119.6748 | 1.0078 | 0.073723 | 1.0078 | 0.073723
375.4 | 15.6077 | 1.1574 | 0.39035 | 115.23 | 130.8377 | 6.4924 | 0.053338 | 123.0338 | 7.8038 | 120.4326 | 1.0108 | 0.064112 | 1.0108 | 0.064112
375.42 | 11.965 | 1.1563 | 0.38681 | 117.4637 | 129.4287 | 4.2587 | 0.034987 | 123.4462 | 5.9825 | 121.452 | 1.0142 | 0.049149 | 1.0142 | 0.049149
375.44 | 9.9974 | 1.1563 | 0.38465 | 118.0963 | 128.0937 | 3.6261 | 0.02979 | 123.095 | 4.9987 | 121.4288 | 1.0113 | 0.041067 | 1.0113 | 0.041067
375.46 | 6.6206 | 1.1563 | 0.38161 | 119.6044 | 126.225 | 2.118 | 0.0174 | 122.9147 | 3.3103 | 121.8113 | 1.0098 | 0.027196 | 1.0098 | 0.027196
375.48 | 2.9248 | 1.1557 | 0.37801 | 121.1182 | 124.043 | 0.6042 | 0.0049638 | 122.5806 | 1.4624 | 122.0931 | 1.0071 | 0.012014 | 1.0071 | 0.012014
375.5 | 0.31907 | 1.1557 | 0.37462 | 122.1429 | 122.462 | -0.4205 | -0.0034546 | 122.3024 | 0.15953 | 122.2493 | 1.0048 | 0.0013106 | 1.0048 | 0.0013106
375.52 | -3.3502 | 1.1545 | 0.3705 | 123.7029 | 120.3527 | -1.9805 | -0.016271 | 122.0278 | -1.6751 | 122.5862 | 1.0025 | -0.013762 | 1.0025 | -0.013762
375.54 | -6.3813 | 1.1545 | 0.36668 | 125.1594 | 118.7781 | -3.437 | -0.028236 | 121.9687 | -3.1907 | 123.0323 | 1.002 | -0.026213 | 1.002 | -0.026213
375.56 | -9.0934 | 1.1545 | 0.36264 | 126.7149 | 117.6215 | -4.9925 | -0.041015 | 122.1682 | -4.5467 | 123.6838 | 1.0037 | -0.037353 | 1.0037 | -0.037353
375.58 | -12.1245 | 1.153 | 0.35867 | 128.8535 | 116.729 | -6.1311 | -0.05037 | 122.7912 | -6.0623 | 124.812 | 1.0088 | -0.049804 | 1.0088 | -0.049804
375.6 | -14.7303 | 1.153 | 0.35513 | 129.9946 | 115.2643 | -7.2722 | -0.059744 | 122.6295 | -7.3651 | 125.0845 | 1.0075 | -0.060508 | 1.0075 | -0.060508
375.62 | -16.9903 | 1.153 | 0.35174 | 130.8389 | 113.8486 | -8.1165 | -0.06668 | 122.3437 | -8.4952 | 125.1755 | 1.0051 | -0.069791 | 1.0051 | -0.069791
375.64 | -19.3301 | 1.152 | 0.34864 | 132.0052 | 112.6751 | -9.2828 | -0.076262 | 122.3401 | -9.6651 | 125.5618 | 1.0051 | -0.079403 | 1.0051 | -0.079403
375.66 | -20.9521 | 1.152 | 0.34626 | 132.5209 | 111.5688 | -9.7985 | -0.080499 | 122.0449 | -10.476 | 125.5369 | 1.0026 | -0.086065 | 1.0026 | -0.086065
375.68 | -22.4942 | 1.1511 | 0.34395 | 132.9323 | 110.4381 | -10.2099 | -0.083879 | 121.6852 | -11.2471 | 125.4342 | 0.99969 | -0.0924 | 0.99969 | -0.0924
375.7 | -23.611 | 1.1511 | 0.34236 | 133.4795 | 109.8685 | -10.7571 | -0.088374 | 121.674 | -11.8055 | 125.6092 | 0.9996 | -0.096987 | 0.9996 | -0.096987
375.72 | -25.2063 | 1.1511 | 0.34114 | 133.2927 | 108.0864 | -10.5703 | -0.086839 | 120.6896 | -12.6031 | 124.8906 | 0.99151 | -0.10354 | 0.99151 | -0.10354
375.74 | -24.7543 | 1.1505 | 0.34034 | 133.0884 | 108.3341 | -10.366 | -0.085161 | 120.7113 | -12.3771 | 124.837 | 0.99169 | -0.10168 | 0.99169 | -0.10168
375.76 | -24.967 | 1.1505 | 0.3402 | 132.8819 | 107.9149 | -10.1595 | -0.083465 | 120.3984 | -12.4835 | 124.5596 | 0.98912 | -0.10256 | 0.98912 | -0.10256
375.78 | -25.2063 | 1.1505 | 0.33998 | 132.7492 | 107.5429 | -10.0268 | -0.082374 | 120.1461 | -12.6031 | 124.3471 | 0.98705 | -0.10354 | 0.98705 | -0.10354
375.8 | -24.1693 | 1.1499 | 0.33991 | 132.5592 | 108.3899 | -9.8368 | -0.080813 | 120.4745 | -12.0847 | 124.5028 | 0.98975 | -0.099281 | 0.98975 | -0.099281
375.82 | -23.4248 | 1.1499 | 0.3402 | 132.0408 | 108.616 | -9.3184 | -0.076555 | 120.3284 | -11.7124 | 124.2325 | 0.98855 | -0.096222 | 0.98855 | -0.096222
375.84 | -21.6966 | 1.1499 | 0.34236 | 130.7529 | 109.0563 | -8.0305 | -0.065974 | 119.9046 | -10.8483 | 123.5207 | 0.98507 | -0.089123 | 0.98507 | -0.089123
375.86 | -19.3567 | 1.1499 | 0.34525 | 129.3528 | 109.9961 | -6.6304 | -0.054471 | 119.6744 | -9.6784 | 122.9006 | 0.98318 | -0.079512 | 0.98318 | -0.079512
375.88 | -17.4423 | 1.1499 | 0.34669 | 128.5167 | 111.0744 | -5.7943 | -0.047603 | 119.7955 | -8.7212 | 122.7026 | 0.98417 | -0.071648 | 0.98417 | -0.071648
375.9 | -15.1823 | 1.1505 | 0.349 | 126.2157 | 111.0334 | -4.4933 | -0.036914 | 118.6246 | -7.5911 | 121.1549 | 0.97455 | -0.062364 | 0.97455 | -0.062364
375.92 | -12.2043 | 1.1505 | 0.35189 | 124.555 | 112.3507 | -2.8326 | -0.023271 | 118.4528 | -6.1022 | 120.4869 | 0.97314 | -0.050132 | 0.97314 | -0.050132
375.94 | -9.4125 | 1.1517 | 0.35477 | 123.4182 | 114.0057 | -1.6958 | -0.013932 | 118.712 | -4.7062 | 120.2807 | 0.97527 | -0.038664 | 0.97527 | -0.038664
375.96 | -6.275 | 1.1517 | 0.35795 | 121.791 | 115.516 | -0.0686 | -0.00056358 | 118.6535 | -3.1375 | 119.6993 | 0.97479 | -0.025776 | 0.97479 | -0.025776
375.98 | -3.1641 | 1.1517 | 0.36148 | 120.2704 | 117.1063 | 1.452 | 0.011929 | 118.6884 | -1.582 | 119.2157 | 0.97507 | -0.012997 | 0.97507 | -0.012997
376 | -0.21271 | 1.1526 | 0.3648 | 119.1819 | 118.9692 | 2.5405 | 0.020871 | 119.0755 | -0.10636 | 119.111 | 0.97825 | -0.00087376 | 0.97825 | -0.00087376
376.02 | 2.7387 | 1.1526 | 0.36892 | 117.5202 | 120.2589 | 4.2022 | 0.034523 | 118.8895 | 1.3693 | 118.4331 | 0.97673 | 0.01125 | 0.97673 | 0.01125
376.04 | 6.1155 | 1.1526 | 0.37296 | 116.3994 | 122.5149 | 5.323 | 0.043731 | 119.4571 | 3.0577 | 118.4379 | 0.98139 | 0.02512 | 0.98139 | 0.02512
376.06 | 9.0934 | 1.1541 | 0.37685 | 114.949 | 124.0424 | 6.7734 | 0.055646 | 119.4957 | 4.5467 | 117.9801 | 0.98171 | 0.037353 | 0.98171 | 0.037353
376.08 | 12.1511 | 1.1541 | 0.38089 | 113.7785 | 125.9296 | 7.9439 | 0.065262 | 119.8541 | 6.0756 | 117.8289 | 0.98465 | 0.049913 | 0.98465 | 0.049913
376.1 | 14.2782 | 1.1557 | 0.38349 | 112.1298 | 126.408 | 8.5926 | 0.070592 | 119.2689 | 7.1391 | 116.8892 | 0.97984 | 0.058651 | 0.97984 | 0.058651
376.12 | 17.0435 | 1.1557 | 0.38688 | 111.3636 | 128.4071 | 9.3588 | 0.076886 | 119.8853 | 8.5217 | 117.0448 | 0.98491 | 0.07001 | 0.98491 | 0.07001
376.14 | 19.4365 | 1.1557 | 0.39042 | 110.1942 | 129.6307 | 10.5282 | 0.086494 | 119.9125 | 9.7182 | 116.673 | 0.98513 | 0.079839 | 0.98513 | 0.079839
376.16 | 21.3243 | 1.1563 | 0.39302 | 109.7659 | 131.0902 | 10.9565 | 0.090012 | 120.4281 | 10.6622 | 116.874 | 0.98937 | 0.087594 | 0.98937 | 0.087594
376.18 | 22.2017 | 1.1563 | 0.39446 | 109.6815 | 131.8832 | 11.0409 | 0.090706 | 120.7824 | 11.1009 | 117.0821 | 0.99228 | 0.091198 | 0.99228 | 0.091198
376.2 | 23.5046 | 1.1572 | 0.39612 | 109.2586 | 132.7632 | 11.4638 | 0.09418 | 121.0109 | 11.7523 | 117.0935 | 0.99415 | 0.09655 | 0.99415 | 0.09655
376.22 | 24.382 | 1.1572 | 0.39734 | 109.1916 | 133.5736 | 11.5308 | 0.09473 | 121.3826 | 12.191 | 117.3189 | 0.99721 | 0.10015 | 0.99721 | 0.10015
376.24 | 24.5682 | 1.1572 | 0.39799 | 109.6083 | 134.1765 | 11.1141 | 0.091307 | 121.8924 | 12.2841 | 117.7977 | 1.0014 | 0.10092 | 1.0014 | 0.10092
376.26 | 24.515 | 1.1578 | 0.39835 | 109.6698 | 134.1848 | 11.0526 | 0.090802 | 121.9273 | 12.2575 | 117.8415 | 1.0017 | 0.1007 | 1.0017 | 0.1007
376.28 | 24.2757 | 1.1578 | 0.39828 | 110.0123 | 134.288 | 10.7101 | 0.087988 | 122.1501 | 12.1378 | 118.1042 | 1.0035 | 0.099717 | 1.0035 | 0.099717
376.3 | 23.6375 | 1.1578 | 0.39828 | 110.0886 | 133.7261 | 10.6338 | 0.087361 | 121.9074 | 11.8188 | 117.9678 | 1.0015 | 0.097096 | 1.0015 | 0.097096
376.32 | 23.478 | 1.1582 | 0.3972 | 110.6038 | 134.0818 | 10.1186 | 0.083128 | 122.3428 | 11.739 | 118.4298 | 1.0051 | 0.096441 | 1.0051 | 0.096441
376.34 | 21.2977 | 1.1582 | 0.39532 | 111.5634 | 132.8611 | 9.159 | 0.075245 | 122.2123 | 10.6489 | 118.6626 | 1.004 | 0.087485 | 1.004 | 0.087485
376.36 | 18.8515 | 1.1582 | 0.3946 | 112.9803 | 131.8318 | 8.7421 | 0.07182 | 122.4061 | 9.4258 | 119.2641 | 1.0056 | 0.077437 | 1.0056 | 0.077437
376.38 | 17.4423 | 1.1582 | 0.39338 | 113.6008 | 131.0431 | 8.1216 | 0.066722 | 122.322 | 8.7212 | 119.4149 | 1.0049 | 0.071648 | 1.0049 | 0.071648
376.4 | 16.0331 | 1.1582 | 0.39063 | 115.3128 | 131.3459 | 6.4096 | 0.052658 | 123.3294 | 8.0166 | 120.6572 | 1.0132 | 0.065859 | 1.0132 | 0.065859
376.42 | 12.0714 | 1.157 | 0.38703 | 116.9103 | 128.9817 | 4.8121 | 0.039533 | 122.946 | 6.0357 | 120.9341 | 1.0101 | 0.049586 | 1.0101 | 0.049586
376.44 | 9.8645 | 1.157 | 0.38486 | 118.0527 | 127.9172 | 3.6697 | 0.030148 | 122.9849 | 4.9322 | 121.3409 | 1.0104 | 0.04052 | 1.0104 | 0.04052
376.46 | 6.7802 | 1.157 | 0.38183 | 119.2836 | 126.0638 | 2.4388 | 0.020036 | 122.6737 | 3.3901 | 121.5437 | 1.0078 | 0.027851 | 1.0078 | 0.027851
376.48 | 3.2438 | 1.1561 | 0.37822 | 120.9737 | 124.2175 | 0.7487 | 0.0061509 | 122.5956 | 1.6219 | 122.055 | 1.0072 | 0.013325 | 1.0072 | 0.013325
376.5 | 0.053178 | 1.1561 | 0.37462 | 122.1635 | 122.2167 | -0.4411 | -0.0036238 | 122.1901 | 0.026589 | 122.1812 | 1.0038 | 0.00021844 | 1.0038 | 0.00021844
376.52 | -3.0843 | 1.1551 | 0.37086 | 123.4982 | 120.4139 | -1.7758 | -0.014589 | 121.956 | -1.5422 | 122.4701 | 1.0019 | -0.012669 | 1.0019 | -0.012669
376.54 | -5.9293 | 1.1551 | 0.36697 | 125.0377 | 119.1084 | -3.3153 | -0.027237 | 122.073 | -2.9647 | 123.0613 | 1.0029 | -0.024356 | 1.0029 | -0.024356
376.56 | -8.9605 | 1.1551 | 0.36293 | 126.5507 | 117.5902 | -4.8283 | -0.039666 | 122.0705 | -4.4802 | 123.5639 | 1.0029 | -0.036807 | 1.0029 | -0.036807
376.58 | -12.1245 | 1.154 | 0.35881 | 128.6551 | 116.5306 | -5.9327 | -0.04874 | 122.5928 | -6.0623 | 124.6136 | 1.0072 | -0.049804 | 1.0072 | -0.049804
376.6 | -14.5707 | 1.154 | 0.35535 | 130.1169 | 115.5462 | -7.3945 | -0.060749 | 122.8315 | -7.2854 | 125.26 | 1.0091 | -0.059852 | 1.0091 | -0.059852
376.62 | -17.0701 | 1.154 | 0.35182 | 131.1254 | 114.0553 | -8.403 | -0.069034 | 122.5904 | -8.535 | 125.4354 | 1.0071 | -0.070119 | 1.0071 | -0.070119
376.64 | -19.3036 | 1.1526 | 0.34886 | 131.8565 | 112.5529 | -9.1341 | -0.07504 | 122.2047 | -9.6518 | 125.422 | 1.004 | -0.079293 | 1.004 | -0.079293
376.66 | -20.8457 | 1.1526 | 0.3464 | 132.4879 | 111.6422 | -9.7655 | -0.080228 | 122.065 | -10.4229 | 125.5393 | 1.0028 | -0.085628 | 1.0028 | -0.085628
376.68 | -22.441 | 1.1517 | 0.34424 | 132.7504 | 110.3094 | -10.028 | -0.082384 | 121.5299 | -11.2205 | 125.2701 | 0.99842 | -0.092181 | 0.99842 | -0.092181
376.7 | -23.7173 | 1.1517 | 0.34251 | 133.0183 | 109.301 | -10.2959 | -0.084585 | 121.1596 | -11.8587 | 125.1125 | 0.99538 | -0.097424 | 0.99538 | -0.097424
376.72 | -24.1427 | 1.1517 | 0.34135 | 132.9821 | 108.8394 | -10.2597 | -0.084288 | 120.9107 | -12.0714 | 124.9345 | 0.99333 | -0.099171 | 0.99333 | -0.099171
376.74 | -24.7809 | 1.1509 | 0.34056 | 133.1696 | 108.3887 | -10.4472 | -0.085828 | 120.7792 | -12.3904 | 124.9093 | 0.99225 | -0.10179 | 0.99225 | -0.10179
376.76 | -25.0999 | 1.1509 | 0.34027 | 132.9391 | 107.8392 | -10.2167 | -0.083934 | 120.3891 | -12.55 | 124.5725 | 0.98905 | -0.1031 | 0.98905 | -0.1031
376.78 | -25.1531 | 1.1505 | 0.34013 | 132.6986 | 107.5455 | -9.9762 | -0.081959 | 120.122 | -12.5766 | 124.3142 | 0.98685 | -0.10332 | 0.98685 | -0.10332
376.8 | -24.2757 | 1.1505 | 0.33998 | 132.4516 | 108.1759 | -9.7292 | -0.079929 | 120.3138 | -12.1378 | 124.3597 | 0.98843 | -0.099717 | 0.98843 | -0.099717
376.82 | -23.7439 | 1.1505 | 0.34027 | 132.1742 | 108.4303 | -9.4518 | -0.07765 | 120.3022 | -11.872 | 124.2596 | 0.98833 | -0.097533 | 0.98833 | -0.097533
376.84 | -21.7763 | 1.1505 | 0.34258 | 130.5768 | 108.8005 | -7.8544 | -0.064527 | 119.6886 | -10.8882 | 123.318 | 0.98329 | -0.089451 | 0.98329 | -0.089451
376.86 | -19.3301 | 1.1505 | 0.34554 | 129.3093 | 109.9792 | -6.5869 | -0.054114 | 119.6442 | -9.6651 | 122.8659 | 0.98293 | -0.079403 | 0.98293 | -0.079403
376.88 | -17.5221 | 1.1505 | 0.34691 | 128.4169 | 110.8948 | -5.6945 | -0.046783 | 119.6559 | -8.761 | 122.5762 | 0.98302 | -0.071976 | 0.98302 | -0.071976
376.9 | -15.4482 | 1.1513 | 0.34929 | 125.8234 | 110.3752 | -4.101 | -0.033691 | 118.0993 | -7.7241 | 120.674 | 0.97023 | -0.063457 | 0.97023 | -0.063457
376.92 | -12.0448 | 1.1513 | 0.35203 | 124.6314 | 112.5866 | -2.909 | -0.023899 | 118.609 | -6.0224 | 120.6165 | 0.97442 | -0.049476 | 0.97442 | -0.049476
376.94 | -9.3061 | 1.152 | 0.35485 | 123.5 | 114.1939 | -1.7776 | -0.014604 | 118.8469 | -4.6531 | 120.398 | 0.97638 | -0.038227 | 0.97638 | -0.038227
376.96 | -6.3813 | 1.152 | 0.35795 | 121.597 | 115.2157 | 0.1254 | 0.0010302 | 118.4063 | -3.1907 | 119.4699 | 0.97276 | -0.026213 | 0.97276 | -0.026213
376.98 | -3.2173 | 1.152 | 0.36156 | 120.3465 | 117.1292 | 1.3759 | 0.011304 | 118.7379 | -1.6086 | 119.2741 | 0.97548 | -0.013216 | 0.97548 | -0.013216
377 | -0.13294 | 1.1534 | 0.36524 | 118.6619 | 118.529 | 3.0605 | 0.025143 | 118.5954 | -0.066472 | 118.6176 | 0.97431 | -0.0005461 | 0.97431 | -0.0005461
377.02 | 3.1109 | 1.1534 | 0.36928 | 117.5331 | 120.644 | 4.1893 | 0.034417 | 119.0886 | 1.5555 | 118.5701 | 0.97836 | 0.012779 | 0.97836 | 0.012779
377.04 | 5.8496 | 1.1534 | 0.37288 | 116.5616 | 122.4112 | 5.1608 | 0.042398 | 119.4864 | 2.9248 | 118.5115 | 0.98163 | 0.024028 | 0.98163 | 0.024028
377.06 | 9.0934 | 1.1543 | 0.37693 | 115.2004 | 124.2938 | 6.522 | 0.053581 | 119.7471 | 4.5467 | 118.2315 | 0.98377 | 0.037353 | 0.98377 | 0.037353
377.08 | 12.0182 | 1.1543 | 0.38082 | 113.7187 | 125.7369 | 8.0037 | 0.065754 | 119.7278 | 6.0091 | 117.7248 | 0.98361 | 0.049367 | 0.98361 | 0.049367
377.1 | 14.0124 | 1.1559 | 0.38385 | 112.07 | 126.0824 | 8.6524 | 0.071083 | 119.0762 | 7.0062 | 116.7408 | 0.97826 | 0.057559 | 0.97826 | 0.057559
377.12 | 16.8042 | 1.1559 | 0.38717 | 111.2117 | 128.0159 | 9.5107 | 0.078134 | 119.6138 | 8.4021 | 116.8131 | 0.98268 | 0.069027 | 0.98268 | 0.069027
377.14 | 19.3567 | 1.1559 | 0.39049 | 110.4193 | 129.776 | 10.3031 | 0.084644 | 120.0977 | 9.6784 | 116.8715 | 0.98665 | 0.079512 | 0.98665 | 0.079512
377.16 | 21.3243 | 1.157 | 0.39323 | 109.5574 | 130.8817 | 11.165 | 0.091725 | 120.2196 | 10.6622 | 116.6655 | 0.98765 | 0.087594 | 0.98765 | 0.087594
377.18 | 22.1486 | 1.157 | 0.39439 | 110.0779 | 132.2265 | 10.6445 | 0.087449 | 121.1522 | 11.0743 | 117.4608 | 0.99532 | 0.09098 | 0.99532 | 0.09098
377.2 | 23.7439 | 1.1578 | 0.39619 | 109.4951 | 133.239 | 11.2273 | 0.092237 | 121.3671 | 11.872 | 117.4097 | 0.99708 | 0.097533 | 0.99708 | 0.097533
377.22 | 24.4884 | 1.1578 | 0.39756 | 109.2922 | 133.7806 | 11.4302 | 0.093904 | 121.5364 | 12.2442 | 117.455 | 0.99847 | 0.10059 | 0.99847 | 0.10059
377.24 | 24.9138 | 1.1578 | 0.39828 | 109.2322 | 134.146 | 11.4902 | 0.094397 | 121.6891 | 12.4569 | 117.5368 | 0.99973 | 0.10234 | 0.99973 | 0.10234
377.26 | 24.7277 | 1.1584 | 0.3985 | 109.6039 | 134.3316 | 11.1185 | 0.091343 | 121.9677 | 12.3638 | 117.8465 | 1.002 | 0.10157 | 1.002 | 0.10157
377.28 | 24.3289 | 1.1584 | 0.3985 | 110.0032 | 134.3321 | 10.7192 | 0.088063 | 122.1676 | 12.1644 | 118.1128 | 1.0037 | 0.099936 | 1.0037 | 0.099936
377.3 | 24.2491 | 1.1584 | 0.39843 | 110.1825 | 134.4316 | 10.5399 | 0.08659 | 122.307 | 12.1245 | 118.2655 | 1.0048 | 0.099608 | 1.0048 | 0.099608
377.32 | 23.4248 | 1.1587 | 0.39734 | 110.6005 | 134.0253 | 10.1219 | 0.083156 | 122.3129 | 11.7124 | 118.4088 | 1.0049 | 0.096222 | 1.0049 | 0.096222
377.34 | 21.3775 | 1.1587 | 0.39554 | 111.6218 | 132.9993 | 9.1006 | 0.074765 | 122.3105 | 10.6887 | 118.7476 | 1.0048 | 0.087812 | 1.0048 | 0.087812
377.36 | 19.0377 | 1.1587 | 0.39475 | 113.1407 | 132.1784 | 8.5817 | 0.070502 | 122.6595 | 9.5188 | 119.4866 | 1.0077 | 0.078201 | 1.0077 | 0.078201
377.38 | 17.5487 | 1.1587 | 0.39359 | 113.6192 | 131.1679 | 8.1032 | 0.066571 | 122.3935 | 8.7743 | 119.4688 | 1.0055 | 0.072085 | 1.0055 | 0.072085
377.4 | 16.0331 | 1.1587 | 0.39071 | 115.2145 | 131.2476 | 6.5079 | 0.053465 | 123.2311 | 8.0166 | 120.5589 | 1.0124 | 0.065859 | 1.0124 | 0.065859
377.42 | 11.7257 | 1.1574 | 0.3871 | 117.4052 | 129.1309 | 4.3172 | 0.035468 | 123.2681 | 5.8629 | 121.3138 | 1.0127 | 0.048166 | 1.0127 | 0.048166
377.44 | 9.8911 | 1.1574 | 0.38501 | 117.9383 | 127.8294 | 3.7841 | 0.031088 | 122.8838 | 4.9455 | 121.2353 | 1.0095 | 0.04063 | 1.0095 | 0.04063
377.46 | 6.5941 | 1.1574 | 0.38205 | 119.3664 | 125.9605 | 2.356 | 0.019356 | 122.6634 | 3.297 | 121.5644 | 1.0077 | 0.027086 | 1.0077 | 0.027086
377.48 | 3.4831 | 1.1566 | 0.37844 | 120.7934 | 124.2765 | 0.929 | 0.0076321 | 122.535 | 1.7416 | 121.9544 | 1.0067 | 0.014308 | 1.0067 | 0.014308
377.5 | 0.21271 | 1.1566 | 0.37483 | 122.0731 | 122.2858 | -0.3507 | -0.0028811 | 122.1795 | 0.10636 | 122.144 | 1.0038 | 0.00087376 | 1.0038 | 0.00087376
377.52 | -3.1375 | 1.1557 | 0.37101 | 123.7127 | 120.5752 | -1.9903 | -0.016351 | 122.144 | -1.5687 | 122.6669 | 1.0035 | -0.012888 | 1.0035 | -0.012888
377.54 | -5.8762 | 1.1557 | 0.36718 | 125.1255 | 119.2493 | -3.4031 | -0.027958 | 122.1874 | -2.9381 | 123.1668 | 1.0038 | -0.024138 | 1.0038 | -0.024138
377.56 | -8.9339 | 1.1557 | 0.36336 | 126.3344 | 117.4005 | -4.612 | -0.037889 | 121.8675 | -4.4669 | 123.3564 | 1.0012 | -0.036698 | 1.0012 | -0.036698
377.58 | -12.1245 | 1.1543 | 0.3591 | 128.6052 | 116.4807 | -5.8828 | -0.04833 | 122.5429 | -6.0623 | 124.5637 | 1.0067 | -0.049804 | 1.0067 | -0.049804
377.6 | -14.6505 | 1.1543 | 0.3555 | 129.9301 | 115.2796 | -7.2077 | -0.059214 | 122.6049 | -7.3252 | 125.0466 | 1.0072 | -0.06018 | 1.0072 | -0.06018
377.62 | -16.9371 | 1.1534 | 0.35203 | 130.8381 | 113.901 | -8.1157 | -0.066674 | 122.3695 | -8.4686 | 125.1924 | 1.0053 | -0.069573 | 1.0053 | -0.069573
377.64 | -18.9845 | 1.1534 | 0.34915 | 131.6929 | 112.7084 | -8.9705 | -0.073696 | 122.2007 | -9.4922 | 125.3647 | 1.0039 | -0.077983 | 1.0039 | -0.077983
377.66 | -21.1914 | 1.1534 | 0.34648 | 132.5358 | 111.3444 | -9.8134 | -0.080621 | 121.9401 | -10.5957 | 125.472 | 1.0018 | -0.087048 | 1.0018 | -0.087048
377.68 | -22.6272 | 1.1524 | 0.34424 | 133.051 | 110.4238 | -10.3286 | -0.084854 | 121.7374 | -11.3136 | 125.5086 | 1.0001 | -0.092946 | 1.0001 | -0.092946
377.7 | -23.4514 | 1.1524 | 0.34265 | 133.0435 | 109.5921 | -10.3211 | -0.084792 | 121.3178 | -11.7257 | 125.2264 | 0.99668 | -0.096332 | 0.99668 | -0.096332
377.72 | -24.1693 | 1.1524 | 0.3415 | 133.2988 | 109.1295 | -10.5764 | -0.08689 | 121.2141 | -12.0847 | 125.2424 | 0.99582 | -0.099281 | 0.99582 | -0.099281
377.74 | -24.7277 | 1.1515 | 0.3407 | 133.2433 | 108.5156 | -10.5209 | -0.086434 | 120.8795 | -12.3638 | 125.0007 | 0.99307 | -0.10157 | 0.99307 | -0.10157
377.76 | -24.5682 | 1.1515 | 0.34042 | 132.9158 | 108.3476 | -10.1934 | -0.083743 | 120.6317 | -12.2841 | 124.7264 | 0.99104 | -0.10092 | 0.99104 | -0.10092
377.78 | -24.4352 | 1.1511 | 0.3402 | 132.5131 | 108.0779 | -9.7907 | -0.080435 | 120.2955 | -12.2176 | 124.368 | 0.98828 | -0.10037 | 0.98828 | -0.10037
377.8 | -24.2225 | 1.1511 | 0.3402 | 132.3729 | 108.1504 | -9.6505 | -0.079283 | 120.2616 | -12.1113 | 124.2987 | 0.988 | -0.099499 | 0.988 | -0.099499
377.82 | -23.478 | 1.1511 | 0.34056 | 132.0778 | 108.5998 | -9.3554 | -0.076858 | 120.3388 | -11.739 | 124.2518 | 0.98863 | -0.096441 | 0.98863 | -0.096441
377.84 | -21.4573 | 1.1511 | 0.34287 | 130.6894 | 109.2321 | -7.967 | -0.065452 | 119.9608 | -10.7286 | 123.537 | 0.98553 | -0.08814 | 0.98553 | -0.08814
377.86 | -19.3567 | 1.1511 | 0.34561 | 129.116 | 109.7593 | -6.3936 | -0.052526 | 119.4376 | -9.6784 | 122.6638 | 0.98123 | -0.079512 | 0.98123 | -0.079512
377.88 | -17.8412 | 1.1511 | 0.34713 | 128.6156 | 110.7744 | -5.8932 | -0.048415 | 119.695 | -8.9206 | 122.6685 | 0.98334 | -0.073286 | 0.98334 | -0.073286
377.9 | -15.1291 | 1.1518 | 0.34936 | 126.1719 | 111.0428 | -4.4495 | -0.036554 | 118.6074 | -7.5645 | 121.1289 | 0.97441 | -0.062146 | 0.97441 | -0.062146
377.92 | -12.6297 | 1.1518 | 0.35225 | 124.5679 | 111.9382 | -2.8455 | -0.023377 | 118.253 | -6.3149 | 120.358 | 0.9715 | -0.051879 | 0.9715 | -0.051879
377.94 | -9.3593 | 1.1528 | 0.35499 | 123.2381 | 113.8788 | -1.5157 | -0.012452 | 118.5585 | -4.6796 | 120.1183 | 0.97401 | -0.038445 | 0.97401 | -0.038445
377.96 | -6.4345 | 1.1528 | 0.35817 | 121.8899 | 115.4554 | -0.1675 | -0.0013761 | 118.6726 | -3.2173 | 119.7451 | 0.97494 | -0.026431 | 0.97494 | -0.026431
377.98 | -3.297 | 1.1528 | 0.3617 | 120.5254 | 117.2284 | 1.197 | 0.0098339 | 118.8769 | -1.6485 | 119.4264 | 0.97662 | -0.013543 | 0.97662 | -0.013543
378 | -0.10636 | 1.154 | 0.36538 | 118.6466 | 118.5402 | 3.0758 | 0.025269 | 118.5934 | -0.053178 | 118.6111 | 0.97429 | -0.00043688 | 0.97429 | -0.00043688
378.02 | 3.2704 | 1.154 | 0.36935 | 117.8146 | 121.085 | 3.9078 | 0.032104 | 119.4498 | 1.6352 | 118.9047 | 0.98133 | 0.013434 | 0.98133 | 0.013434
378.04 | 5.5305 | 1.1551 | 0.37317 | 116.6036 | 122.1341 | 5.1188 | 0.042053 | 119.3688 | 2.7652 | 118.4471 | 0.98066 | 0.022718 | 0.98066 | 0.022718
378.06 | 8.7743 | 1.1551 | 0.37714 | 115.483 | 124.2573 | 6.2394 | 0.051259 | 119.8702 | 4.3872 | 118.4078 | 0.98478 | 0.036042 | 0.98478 | 0.036042
378.08 | 12.098 | 1.1551 | 0.38111 | 113.8928 | 125.9908 | 7.8296 | 0.064323 | 119.9418 | 6.049 | 117.9255 | 0.98537 | 0.049695 | 0.98537 | 0.049695
378.1 | 14.1985 | 1.1563 | 0.38392 | 112.3363 | 126.5348 | 8.3861 | 0.068895 | 119.4355 | 7.0992 | 117.0691 | 0.98121 | 0.058323 | 0.98121 | 0.058323
378.12 | 16.7776 | 1.1563 | 0.38746 | 111.2013 | 127.9789 | 9.5211 | 0.07822 | 119.5901 | 8.3888 | 116.7938 | 0.98248 | 0.068918 | 0.98248 | 0.068918
378.14 | 18.9845 | 1.1563 | 0.39071 | 110.1426 | 129.1271 | 10.5798 | 0.086917 | 119.6348 | 9.4922 | 116.4708 | 0.98285 | 0.077983 | 0.98285 | 0.077983
378.16 | 21.1116 | 1.1574 | 0.39338 | 110.0761 | 131.1877 | 10.6463 | 0.087464 | 120.6319 | 10.5558 | 117.1133 | 0.99104 | 0.08672 | 0.99104 | 0.08672
378.18 | 21.8295 | 1.1574 | 0.3946 | 110.059 | 131.8885 | 10.6634 | 0.087604 | 120.9738 | 10.9148 | 117.3355 | 0.99385 | 0.089669 | 0.99385 | 0.089669
378.2 | 23.7173 | 1.1584 | 0.39641 | 109.663 | 133.3803 | 11.0594 | 0.090858 | 121.5217 | 11.8587 | 117.5688 | 0.99835 | 0.097424 | 0.99835 | 0.097424
378.22 | 24.2225 | 1.1584 | 0.39763 | 109.3279 | 133.5504 | 11.3945 | 0.093611 | 121.4392 | 12.1113 | 117.4021 | 0.99767 | 0.099499 | 0.99767 | 0.099499
378.24 | 24.967 | 1.1584 | 0.39857 | 109.5628 | 134.5298 | 11.1596 | 0.091681 | 122.0463 | 12.4835 | 117.8851 | 1.0027 | 0.10256 | 1.0027 | 0.10256
378.26 | 24.8341 | 1.1589 | 0.39872 | 109.7969 | 134.631 | 10.9255 | 0.089758 | 122.2139 | 12.417 | 118.0749 | 1.004 | 0.10201 | 1.004 | 0.10201
378.28 | 24.6479 | 1.1589 | 0.39864 | 110.0411 | 134.689 | 10.6813 | 0.087751 | 122.3651 | 12.324 | 118.2571 | 1.0053 | 0.10125 | 1.0053 | 0.10125
378.3 | 24.1693 | 1.1591 | 0.39864 | 110.5447 | 134.714 | 10.1777 | 0.083614 | 122.6294 | 12.0847 | 118.6011 | 1.0075 | 0.099281 | 1.0075 | 0.099281
378.32 | 23.6641 | 1.1591 | 0.3977 | 110.6467 | 134.3108 | 10.0757 | 0.082776 | 122.4788 | 11.8321 | 118.5347 | 1.0062 | 0.097205 | 1.0062 | 0.097205
378.34 | 20.8723 | 1.1591 | 0.39583 | 111.8246 | 132.6969 | 8.8978 | 0.073099 | 122.2608 | 10.4362 | 118.782 | 1.0044 | 0.085737 | 1.0044 | 0.085737
378.36 | 19.4099 | 1.1591 | 0.39504 | 113.0412 | 132.4511 | 8.6812 | 0.07132 | 122.7462 | 9.705 | 119.5112 | 1.0084 | 0.07973 | 1.0084 | 0.07973
378.38 | 17.7614 | 1.1591 | 0.39374 | 113.7625 | 131.5239 | 7.9599 | 0.065394 | 122.6432 | 8.8807 | 119.683 | 1.0076 | 0.072959 | 1.0076 | 0.072959
378.4 | 15.8204 | 1.1591 | 0.39092 | 115.3574 | 131.1778 | 6.365 | 0.052291 | 123.2676 | 7.9102 | 120.6309 | 1.0127 | 0.064986 | 1.0127 | 0.064986
378.42 | 11.7523 | 1.1582 | 0.38732 | 117.3996 | 129.1519 | 4.3228 | 0.035514 | 123.2758 | 5.8762 | 121.317 | 1.0128 | 0.048275 | 1.0128 | 0.048275
378.44 | 9.4125 | 1.1582 | 0.38508 | 118.4768 | 127.8893 | 3.2456 | 0.026664 | 123.183 | 4.7062 | 121.6143 | 1.012 | 0.038664 | 1.012 | 0.038664
378.46 | 6.7536 | 1.1574 | 0.38234 | 119.4122 | 126.1658 | 2.3102 | 0.018979 | 122.789 | 3.3768 | 121.6634 | 1.0088 | 0.027742 | 1.0088 | 0.027742
378.48 | 3.1109 | 1.1574 | 0.37858 | 121.2104 | 124.3213 | 0.512 | 0.0042063 | 122.7659 | 1.5555 | 122.2474 | 1.0086 | 0.012779 | 1.0086 | 0.012779
378.5 | -0.026589 | 1.1574 | 0.37498 | 122.6478 | 122.6212 | -0.9254 | -0.0076025 | 122.6345 | -0.013294 | 122.6389 | 1.0075 | -0.00010922 | 1.0075 | -0.00010922
378.52 | -2.7652 | 1.1564 | 0.37151 | 123.8014 | 121.0362 | -2.079 | -0.01708 | 122.4188 | -1.3826 | 122.8797 | 1.0057 | -0.011359 | 1.0057 | -0.011359
378.54 | -6.2484 | 1.1564 | 0.3674 | 125.6838 | 119.4354 | -3.9614 | -0.032545 | 122.5596 | -3.1242 | 123.601 | 1.0069 | -0.025667 | 1.0069 | -0.025667
378.56 | -8.8807 | 1.1564 | 0.36336 | 126.6122 | 117.7315 | -4.8898 | -0.040172 | 122.1719 | -4.4403 | 123.652 | 1.0037 | -0.036479 | 1.0037 | -0.036479
378.58 | -11.9384 | 1.1553 | 0.35932 | 128.9974 | 117.059 | -6.275 | -0.051552 | 123.0282 | -5.9692 | 125.0179 | 1.0107 | -0.04904 | 1.0107 | -0.04904
378.6 | -14.5175 | 1.1553 | 0.35578 | 130.0961 | 115.5786 | -7.3737 | -0.060578 | 122.8373 | -7.2588 | 125.2569 | 1.0092 | -0.059634 | 1.0092 | -0.059634
378.62 | -16.9637 | 1.154 | 0.35225 | 131.0146 | 114.0509 | -8.2922 | -0.068124 | 122.5327 | -8.4819 | 125.36 | 1.0067 | -0.069682 | 1.0067 | -0.069682
378.64 | -19.3036 | 1.154 | 0.34915 | 131.9266 | 112.623 | -9.2042 | -0.075616 | 122.2748 | -9.6518 | 125.4921 | 1.0045 | -0.079293 | 1.0045 | -0.079293
378.66 | -21.085 | 1.154 | 0.34669 | 132.577 | 111.492 | -9.8546 | -0.08096 | 122.0345 | -10.5425 | 125.5487 | 1.0026 | -0.086611 | 1.0026 | -0.086611
378.68 | -22.441 | 1.1528 | 0.34453 | 132.9017 | 110.4607 | -10.1793 | -0.083627 | 121.6812 | -11.2205 | 125.4214 | 0.99966 | -0.092181 | 0.99966 | -0.092181
378.7 | -23.5046 | 1.1528 | 0.34287 | 133.2896 | 109.785 | -10.5672 | -0.086814 | 121.5373 | -11.7523 | 125.4547 | 0.99848 | -0.09655 | 0.99848 | -0.09655
378.72 | -24.2757 | 1.1522 | 0.34157 | 133.5421 | 109.2664 | -10.8197 | -0.088888 | 121.4043 | -12.1378 | 125.4502 | 0.99739 | -0.099717 | 0.99739 | -0.099717
378.74 | -24.7277 | 1.1522 | 0.34085 | 133.2988 | 108.5711 | -10.5764 | -0.08689 | 120.935 | -12.3638 | 125.0562 | 0.99353 | -0.10157 | 0.99353 | -0.10157
378.76 | -24.5416 | 1.1522 | 0.34056 | 133.0183 | 108.4767 | -10.2959 | -0.084585 | 120.7475 | -12.2708 | 124.8378 | 0.99199 | -0.10081 | 0.99199 | -0.10081
378.78 | -24.2757 | 1.1517 | 0.34034 | 132.8088 | 108.5331 | -10.0864 | -0.082864 | 120.671 | -12.1378 | 124.7169 | 0.99136 | -0.099717 | 0.99136 | -0.099717
378.8 | -24.0364 | 1.1517 | 0.34034 | 132.5308 | 108.4944 | -9.8084 | -0.08058 | 120.5126 | -12.0182 | 124.5187 | 0.99006 | -0.098734 | 0.99006 | -0.098734
378.82 | -23.7173 | 1.1517 | 0.34063 | 132.4379 | 108.7206 | -9.7155 | -0.079817 | 120.5792 | -11.8587 | 124.5321 | 0.99061 | -0.097424 | 0.99061 | -0.097424
378.84 | -21.6966 | 1.1517 | 0.34287 | 131.0991 | 109.4025 | -8.3767 | -0.068818 | 120.2508 | -10.8483 | 123.8669 | 0.98791 | -0.089123 | 0.98791 | -0.089123
378.86 | -19.5429 | 1.1517 | 0.34576 | 129.2452 | 109.7023 | -6.5228 | -0.053588 | 119.4738 | -9.7714 | 122.7309 | 0.98153 | -0.080276 | 0.98153 | -0.080276
378.88 | -17.5487 | 1.1522 | 0.34734 | 127.2051 | 109.6564 | -5.4827 | -0.045043 | 118.4308 | -8.7743 | 121.3555 | 0.97296 | -0.072085 | 0.97296 | -0.072085
378.9 | -15.1025 | 1.1522 | 0.34972 | 126.0916 | 110.9891 | -4.3692 | -0.035895 | 118.5403 | -7.5513 | 121.0574 | 0.97386 | -0.062037 | 0.97386 | -0.062037
378.92 | -11.9118 | 1.1522 | 0.35247 | 124.8107 | 112.8989 | -3.0883 | -0.025372 | 118.8548 | -5.9559 | 120.8401 | 0.97644 | -0.04893 | 0.97644 | -0.04893
378.94 | -9.4125 | 1.153 | 0.35506 | 123.5688 | 114.1563 | -1.8464 | -0.015169 | 118.8626 | -4.7062 | 120.4313 | 0.97651 | -0.038664 | 0.97651 | -0.038664
378.96 | -6.0357 | 1.153 | 0.35831 | 122.0895 | 116.0538 | -0.3671 | -0.0030159 | 119.0717 | -3.0178 | 120.0776 | 0.97822 | -0.024793 | 0.97822 | -0.024793
378.98 | -3.1109 | 1.153 | 0.36185 | 120.3915 | 117.2806 | 1.3309 | 0.010934 | 118.836 | -1.5555 | 119.3545 | 0.97629 | -0.012779 | 0.97629 | -0.012779
379 | -0.18612 | 1.1543 | 0.36552 | 119.2421 | 119.056 | 2.4803 | 0.020377 | 119.149 | -0.093061 | 119.1801 | 0.97886 | -0.00076454 | 0.97886 | -0.00076454
379.02 | 3.1907 | 1.1543 | 0.36949 | 117.6732 | 120.8639 | 4.0492 | 0.033266 | 119.2685 | 1.5953 | 118.7368 | 0.97984 | 0.013106 | 0.97984 | 0.013106
379.04 | 5.823 | 1.1555 | 0.37325 | 116.6945 | 122.5175 | 5.0279 | 0.041306 | 119.606 | 2.9115 | 118.6355 | 0.98261 | 0.023919 | 0.98261 | 0.023919
379.06 | 8.9073 | 1.1555 | 0.37721 | 115.254 | 124.1613 | 6.4684 | 0.053141 | 119.7076 | 4.4536 | 118.2231 | 0.98345 | 0.036589 | 0.98345 | 0.036589
379.08 | 12.1777 | 1.1555 | 0.38125 | 113.9272 | 126.1049 | 7.7952 | 0.064041 | 120.0161 | 6.0889 | 117.9864 | 0.98598 | 0.050023 | 0.98598 | 0.050023
379.1 | 14.5175 | 1.1568 | 0.38443 | 112.0498 | 126.5673 | 8.6726 | 0.071249 | 119.3086 | 7.2588 | 116.889 | 0.98017 | 0.059634 | 0.98017 | 0.059634
379.12 | 16.9106 | 1.1568 | 0.38782 | 111.1121 | 128.0227 | 9.6103 | 0.078953 | 119.5674 | 8.4553 | 116.749 | 0.9823 | 0.069464 | 0.9823 | 0.069464
379.14 | 19.0111 | 1.1568 | 0.39085 | 110.5305 | 129.5416 | 10.1919 | 0.083731 | 120.036 | 9.5055 | 116.8675 | 0.98615 | 0.078092 | 0.98615 | 0.078092
379.16 | 21.0584 | 1.1578 | 0.39345 | 110.0582 | 131.1166 | 10.6642 | 0.087611 | 120.5874 | 10.5292 | 117.0777 | 0.99068 | 0.086502 | 0.99068 | 0.086502
379.18 | 22.2549 | 1.1578 | 0.39504 | 109.9014 | 132.1563 | 10.821 | 0.088899 | 121.0289 | 11.1275 | 117.3197 | 0.9943 | 0.091417 | 0.9943 | 0.091417
379.2 | 23.7173 | 1.1587 | 0.39669 | 109.4532 | 133.1705 | 11.2692 | 0.092581 | 121.3119 | 11.8587 | 117.359 | 0.99663 | 0.097424 | 0.99663 | 0.097424
379.22 | 24.5682 | 1.1587 | 0.39792 | 109.3213 | 133.8895 | 11.4011 | 0.093665 | 121.6054 | 12.2841 | 117.5107 | 0.99904 | 0.10092 | 0.99904 | 0.10092
379.24 | 24.8606 | 1.1587 | 0.39872 | 109.4627 | 134.3233 | 11.2597 | 0.092503 | 121.893 | 12.4303 | 117.7496 | 1.0014 | 0.10212 | 1.0014 | 0.10212
379.26 | 24.382 | 1.1595 | 0.39886 | 109.6422 | 134.0242 | 11.0802 | 0.091028 | 121.8332 | 12.191 | 117.7695 | 1.0009 | 0.10015 | 1.0009 | 0.10015
379.28 | 24.3023 | 1.1595 | 0.39893 | 110.0393 | 134.3416 | 10.6831 | 0.087766 | 122.1904 | 12.1511 | 118.1401 | 1.0038 | 0.099827 | 1.0038 | 0.099827
379.3 | 24.1161 | 1.1597 | 0.39879 | 110.1639 | 134.28 | 10.5585 | 0.086742 | 122.222 | 12.0581 | 118.2026 | 1.0041 | 0.099062 | 1.0041 | 0.099062
379.32 | 23.5578 | 1.1597 | 0.39792 | 110.7887 | 134.3465 | 9.9337 | 0.081609 | 122.5676 | 11.7789 | 118.6413 | 1.0069 | 0.096768 | 1.0069 | 0.096768
379.34 | 20.9521 | 1.1597 | 0.39605 | 111.5225 | 132.4746 | 9.1999 | 0.075581 | 121.9985 | 10.476 | 118.5065 | 1.0023 | 0.086065 | 1.0023 | 0.086065
379.36 | 19.0377 | 1.1599 | 0.39532 | 112.0948 | 131.1325 | 8.6276 | 0.070879 | 121.6136 | 9.5188 | 118.4407 | 0.99911 | 0.078201 | 0.99911 | 0.078201
379.38 | 17.7082 | 1.1599 | 0.39395 | 112.9093 | 130.6175 | 7.8131 | 0.064188 | 121.7634 | 8.8541 | 118.812 | 1.0003 | 0.07274 | 1.0003 | 0.07274
379.4 | 15.7406 | 1.1599 | 0.39099 | 114.4266 | 130.1672 | 6.2958 | 0.051723 | 122.2969 | 7.8703 | 119.6735 | 1.0047 | 0.064658 | 1.0047 | 0.064658
379.42 | 12.1777 | 1.1587 | 0.38746 | 117.5116 | 129.6893 | 4.2108 | 0.034593 | 123.6005 | 6.0889 | 121.5708 | 1.0154 | 0.050023 | 1.0154 | 0.050023
379.44 | 9.5188 | 1.1587 | 0.38529 | 118.2125 | 127.7313 | 3.5099 | 0.028835 | 122.9719 | 4.7594 | 121.3854 | 1.0103 | 0.039101 | 1.0103 | 0.039101
379.46 | 6.727 | 1.1582 | 0.38241 | 119.2927 | 126.0197 | 2.4297 | 0.019961 | 122.6562 | 3.3635 | 121.535 | 1.0077 | 0.027633 | 1.0077 | 0.027633
379.48 | 3.1907 | 1.1582 | 0.3788 | 120.9725 | 124.1632 | 0.7499 | 0.0061607 | 122.5678 | 1.5953 | 122.0361 | 1.0069 | 0.013106 | 1.0069 | 0.013106
379.5 | 0.026589 | 1.1582 | 0.37519 | 122.5567 | 122.5833 | -0.8343 | -0.0068541 | 122.57 | 0.013294 | 122.5656 | 1.007 | 0.00010922 | 1.007 | 0.00010922
379.52 | -2.8982 | 1.157 | 0.37159 | 123.7883 | 120.8901 | -2.0659 | -0.016972 | 122.3392 | -1.4491 | 122.8222 | 1.0051 | -0.011905 | 1.0051 | -0.011905
379.54 | -6.275 | 1.157 | 0.36755 | 125.4046 | 119.1296 | -3.6822 | -0.030251 | 122.2671 | -3.1375 | 123.3129 | 1.0045 | -0.025776 | 1.0045 | -0.025776
379.56 | -9.0402 | 1.157 | 0.36343 | 126.7636 | 117.7234 | -5.0412 | -0.041416 | 122.2435 | -4.5201 | 123.7502 | 1.0043 | -0.037135 | 1.0043 | -0.037135
379.58 | -12.098 | 1.1557 | 0.35932 | 127.8683 | 115.7703 | -6.1459 | -0.050491 | 121.8193 | -6.049 | 123.8356 | 1.0008 | -0.049695 | 1.0008 | -0.049695
379.6 | -14.81 | 1.1557 | 0.356 | 128.9904 | 114.1804 | -7.268 | -0.05971 | 121.5854 | -7.405 | 124.0537 | 0.99887 | -0.060835 | 0.99887 | -0.060835
379.62 | -17.0435 | 1.1543 | 0.35247 | 131.2058 | 114.1623 | -8.4834 | -0.069695 | 122.6841 | -8.5217 | 125.5246 | 1.0079 | -0.07001 | 1.0079 | -0.07001
379.64 | -19.3036 | 1.1543 | 0.34929 | 131.8104 | 112.5068 | -9.088 | -0.074662 | 122.1586 | -9.6518 | 125.3759 | 1.0036 | -0.079293 | 1.0036 | -0.079293
379.66 | -20.8457 | 1.1543 | 0.34684 | 132.3549 | 111.5092 | -9.6325 | -0.079135 | 121.932 | -10.4229 | 125.4063 | 1.0017 | -0.085628 | 1.0017 | -0.085628
379.68 | -22.4676 | 1.1536 | 0.34467 | 132.8864 | 110.4188 | -10.164 | -0.083501 | 121.6526 | -11.2338 | 125.3972 | 0.99943 | -0.09229 | 0.99943 | -0.09229
379.7 | -23.6375 | 1.1536 | 0.34309 | 133.0459 | 109.4084 | -10.3235 | -0.084812 | 121.2271 | -11.8188 | 125.1667 | 0.99593 | -0.097096 | 0.99593 | -0.097096
379.72 | -24.6213 | 1.1528 | 0.34179 | 133.1832 | 108.5619 | -10.4608 | -0.08594 | 120.8725 | -12.3107 | 124.9761 | 0.99302 | -0.10114 | 0.99302 | -0.10114
379.74 | -24.9404 | 1.1528 | 0.34092 | 133.3146 | 108.3742 | -10.5922 | -0.087019 | 120.8444 | -12.4702 | 125.0011 | 0.99279 | -0.10245 | 0.99279 | -0.10245
379.76 | -24.8341 | 1.1528 | 0.34063 | 133.0357 | 108.2016 | -10.3133 | -0.084728 | 120.6187 | -12.417 | 124.7577 | 0.99093 | -0.10201 | 0.99093 | -0.10201
379.78 | -24.3023 | 1.1522 | 0.34049 | 133.1106 | 108.8083 | -10.3882 | -0.085343 | 120.9595 | -12.1511 | 125.0098 | 0.99373 | -0.099827 | 0.99373 | -0.099827
379.8 | -24.1693 | 1.1522 | 0.34042 | 132.4307 | 108.2614 | -9.7083 | -0.079758 | 120.346 | -12.0847 | 124.3743 | 0.98869 | -0.099281 | 0.98869 | -0.099281
379.82 | -23.7173 | 1.1522 | 0.34085 | 131.8257 | 108.1084 | -9.1033 | -0.074787 | 119.967 | -11.8587 | 123.9199 | 0.98558 | -0.097424 | 0.98558 | -0.097424
379.84 | -21.537 | 1.1522 | 0.34316 | 130.7821 | 109.2451 | -8.0597 | -0.066214 | 120.0136 | -10.7685 | 123.6031 | 0.98596 | -0.088468 | 0.98596 | -0.088468
379.86 | -19.0377 | 1.1522 | 0.3459 | 129.204 | 110.1663 | -6.4816 | -0.053249 | 119.6852 | -9.5188 | 122.8581 | 0.98326 | -0.078201 | 0.98326 | -0.078201
379.88 | -17.5221 | 1.1528 | 0.34741 | 127.6168 | 110.0947 | -5.8944 | -0.048425 | 118.8558 | -8.761 | 121.7761 | 0.97645 | -0.071976 | 0.97645 | -0.071976
379.9 | -14.7037 | 1.1528 | 0.34972 | 126.2366 | 111.5329 | -4.5142 | -0.037086 | 118.8848 | -7.3518 | 121.3354 | 0.97669 | -0.060398 | 0.97669 | -0.060398
379.92 | -12.0182 | 1.1528 | 0.35254 | 124.7488 | 112.7306 | -3.0264 | -0.024863 | 118.7397 | -6.0091 | 120.7427 | 0.9755 | -0.049367 | 0.9755 | -0.049367
379.94 | -9.5188 | 1.1536 | 0.35521 | 123.2744 | 113.7556 | -1.552 | -0.01275 | 118.515 | -4.7594 | 120.1015 | 0.97365 | -0.039101 | 0.97365 | -0.039101
379.96 | -6.3548 | 1.1536 | 0.35845 | 121.9229 | 115.5681 | -0.2005 | -0.0016472 | 118.7455 | -3.1774 | 119.8046 | 0.97554 | -0.026103 | 0.97554 | -0.026103
379.98 | -3.4034 | 1.1549 | 0.36192 | 120.8143 | 117.4109 | 0.9081 | 0.0074604 | 119.1126 | -1.7017 | 119.6798 | 0.97856 | -0.01398 | 0.97856 | -0.01398
380 | -0.079767 | 1.1549 | 0.3656 | 119.1453 | 119.0655 | 2.5771 | 0.021172 | 119.1054 | -0.039883 | 119.1187 | 0.9785 | -0.00032766 | 0.9785 | -0.00032766
380.02 | 3.1109 | 1.1549 | 0.36978 | 117.6093 | 120.7202 | 4.1131 | 0.033791 | 119.1648 | 1.5555 | 118.6463 | 0.97899 | 0.012779 | 0.97899 | 0.012779
380.04 | 5.5039 | 1.1557 | 0.37361 | 116.4062 | 121.9101 | 5.3162 | 0.043675 | 119.1582 | 2.752 | 118.2408 | 0.97893 | 0.022608 | 0.97893 | 0.022608
380.06 | 9.1732 | 1.1557 | 0.37772 | 115.1105 | 124.2837 | 6.6119 | 0.05432 | 119.6971 | 4.5866 | 118.1682 | 0.98336 | 0.037681 | 0.98336 | 0.037681
380.08 | 12.2043 | 1.1557 | 0.3814 | 113.9586 | 126.1629 | 7.7638 | 0.063783 | 120.0608 | 6.1022 | 118.0267 | 0.98635 | 0.050132 | 0.98635 | 0.050132
380.1 | 14.7569 | 1.1572 | 0.38472 | 112.2144 | 126.9713 | 8.508 | 0.069897 | 119.5928 | 7.3784 | 117.1334 | 0.9825 | 0.060617 | 0.9825 | 0.060617
380.12 | 16.6181 | 1.1572 | 0.38796 | 111.4677 | 128.0858 | 9.2547 | 0.076031 | 119.7767 | 8.309 | 117.0071 | 0.98402 | 0.068262 | 0.98402 | 0.068262
380.14 | 19.0111 | 1.1584 | 0.39114 | 110.5391 | 129.5502 | 10.1833 | 0.08366 | 120.0446 | 9.5055 | 116.8761 | 0.98622 | 0.078092 | 0.98622 | 0.078092
380.16 | 21.0052 | 1.1584 | 0.39359 | 109.8636 | 130.8688 | 10.8588 | 0.08921 | 120.3662 | 10.5026 | 116.8653 | 0.98886 | 0.086283 | 0.98886 | 0.086283
380.18 | 22.2017 | 1.1584 | 0.39504 | 109.8537 | 132.0554 | 10.8687 | 0.089291 | 120.9546 | 11.1009 | 117.2543 | 0.99369 | 0.091198 | 0.99369 | 0.091198
380.2 | 23.6907 | 1.1593 | 0.39684 | 109.6089 | 133.2996 | 11.1135 | 0.091302 | 121.4543 | 11.8454 | 117.5058 | 0.9978 | 0.097315 | 0.9978 | 0.097315
380.22 | 24.4618 | 1.1593 | 0.39807 | 109.4651 | 133.9269 | 11.2573 | 0.092483 | 121.696 | 12.2309 | 117.619 | 0.99978 | 0.10048 | 0.99978 | 0.10048
380.24 | 24.9138 | 1.1599 | 0.39872 | 109.6378 | 134.5516 | 11.0846 | 0.091065 | 122.0947 | 12.4569 | 117.9424 | 1.0031 | 0.10234 | 1.0031 | 0.10234
380.26 | 24.4884 | 1.1599 | 0.399 | 109.6501 | 134.1385 | 11.0723 | 0.090964 | 121.8943 | 12.2442 | 117.8129 | 1.0014 | 0.10059 | 1.0014 | 0.10059
380.28 | 24.4352 | 1.1599 | 0.39908 | 109.8818 | 134.317 | 10.8406 | 0.08906 | 122.0994 | 12.2176 | 118.0269 | 1.0031 | 0.10037 | 1.0031 | 0.10037
380.3 | 24.0364 | 1.1605 | 0.399 | 110.4893 | 134.5257 | 10.2331 | 0.084069 | 122.5075 | 12.0182 | 118.5014 | 1.0064 | 0.098734 | 1.0064 | 0.098734
380.32 | 23.478 | 1.1605 | 0.39792 | 110.8878 | 134.3658 | 9.8346 | 0.080795 | 122.6268 | 11.739 | 118.7138 | 1.0074 | 0.096441 | 1.0074 | 0.096441
380.34 | 21.1116 | 1.1605 | 0.39626 | 111.6052 | 132.7168 | 9.1172 | 0.074902 | 122.161 | 10.5558 | 118.6424 | 1.0036 | 0.08672 | 1.0036 | 0.08672
380.36 | 19.5429 | 1.1605 | 0.39547 | 112.6765 | 132.2194 | 9.0459 | 0.074316 | 122.4479 | 9.7714 | 119.1908 | 1.006 | 0.080276 | 1.006 | 0.080276
380.38 | 17.788 | 1.1605 | 0.39403 | 113.8423 | 131.6303 | 7.8801 | 0.064738 | 122.7363 | 8.894 | 119.7716 | 1.0083 | 0.073068 | 1.0083 | 0.073068
380.4 | 16.1661 | 1.1595 | 0.39121 | 115.0764 | 131.2425 | 6.646 | 0.0546 | 123.1594 | 8.083 | 120.4651 | 1.0118 | 0.066405 | 1.0118 | 0.066405
380.42 | 11.8852 | 1.1595 | 0.38753 | 117.4044 | 129.2896 | 4.318 | 0.035474 | 123.347 | 5.9426 | 121.3661 | 1.0133 | 0.048821 | 1.0133 | 0.048821
380.44 | 9.6518 | 1.1595 | 0.38544 | 118.1694 | 127.8212 | 3.553 | 0.029189 | 122.9953 | 4.8259 | 121.3867 | 1.0105 | 0.039647 | 1.0105 | 0.039647
380.46 | 6.8068 | 1.1586 | 0.38248 | 119.4889 | 126.2957 | 2.2335 | 0.018349 | 122.8923 | 3.4034 | 121.7578 | 1.0096 | 0.02796 | 1.0096 | 0.02796
380.48 | 3.3236 | 1.1586 | 0.37895 | 121.2152 | 124.5388 | 0.5072 | 0.0041669 | 122.877 | 1.6618 | 122.3231 | 1.0095 | 0.013652 | 1.0095 | 0.013652
380.5 | 0.53178 | 1.1586 | 0.37548 | 122.4575 | 122.9893 | -0.7351 | -0.0060392 | 122.7234 | 0.26589 | 122.6348 | 1.0082 | 0.0021844 | 1.0082 | 0.0021844
380.52 | -3.0577 | 1.1576 | 0.37159 | 124.0528 | 120.9951 | -2.3304 | -0.019145 | 122.5239 | -1.5289 | 123.0336 | 1.0066 | -0.01256 | 1.0066 | -0.01256
380.54 | -6.3813 | 1.1576 | 0.36755 | 125.7527 | 119.3714 | -4.0303 | -0.033111 | 122.562 | -3.1907 | 123.6256 | 1.0069 | -0.026213 | 1.0069 | -0.026213
380.56 | -8.8275 | 1.1563 | 0.36379 | 126.7526 | 117.9251 | -5.0302 | -0.041325 | 122.3388 | -4.4138 | 123.8101 | 1.0051 | -0.036261 | 1.0051 | -0.036261
380.58 | -12.0714 | 1.1563 | 0.35961 | 128.0735 | 116.0021 | -6.3511 | -0.052177 | 122.0378 | -6.0357 | 124.0497 | 1.0026 | -0.049586 | 1.0026 | -0.049586
380.6 | -14.6239 | 1.1563 | 0.35607 | 129.1902 | 114.5663 | -7.4678 | -0.061351 | 121.8782 | -7.312 | 124.3156 | 1.0013 | -0.060071 | 1.0013 | -0.060071
380.62 | -16.7776 | 1.1551 | 0.35283 | 130.9705 | 114.1929 | -8.2481 | -0.067762 | 122.5817 | -8.3888 | 125.378 | 1.0071 | -0.068918 | 1.0071 | -0.068918
380.64 | -19.277 | 1.1551 | 0.34943 | 132.2363 | 112.9593 | -9.5139 | -0.078161 | 122.5978 | -9.6385 | 125.8106 | 1.0072 | -0.079184 | 1.0072 | -0.079184
380.66 | -20.9521 | 1.1541 | 0.34698 | 132.684 | 111.7319 | -9.9616 | -0.081839 | 122.208 | -10.476 | 125.7 | 1.004 | -0.086065 | 1.004 | -0.086065
380.68 | -22.3081 | 1.1541 | 0.34489 | 132.9599 | 110.6518 | -10.2375 | -0.084105 | 121.8058 | -11.1541 | 125.5239 | 1.0007 | -0.091635 | 1.0007 | -0.091635
380.7 | -23.6641 | 1.1541 | 0.34323 | 133.4758 | 109.8117 | -10.7534 | -0.088344 | 121.6437 | -11.8321 | 125.5878 | 0.99935 | -0.097205 | 0.99935 | -0.097205
380.72 | -24.1959 | 1.1534 | 0.34193 | 133.5989 | 109.403 | -10.8765 | -0.089355 | 121.5009 | -12.098 | 125.5336 | 0.99818 | -0.09939 | 0.99818 | -0.09939
380.74 | -24.7277 | 1.1534 | 0.34107 | 133.6038 | 108.8761 | -10.8814 | -0.089395 | 121.24 | -12.3638 | 125.3612 | 0.99604 | -0.10157 | 0.99604 | -0.10157
380.76 | -24.515 | 1.1534 | 0.34078 | 133.4213 | 108.9063 | -10.6989 | -0.087896 | 121.1638 | -12.2575 | 125.2496 | 0.99541 | -0.1007 | 0.99541 | -0.1007
380.78 | -24.6213 | 1.153 | 0.34056 | 133.3104 | 108.6891 | -10.588 | -0.086985 | 120.9997 | -12.3107 | 125.1033 | 0.99406 | -0.10114 | 0.99406 | -0.10114
380.8 | -24.1959 | 1.153 | 0.34056 | 133.005 | 108.8091 | -10.2826 | -0.084476 | 120.907 | -12.098 | 124.9397 | 0.9933 | -0.09939 | 0.9933 | -0.09939
380.82 | -23.5312 | 1.1526 | 0.34099 | 132.1676 | 108.6364 | -9.4452 | -0.077596 | 120.402 | -11.7656 | 124.3239 | 0.98915 | -0.096659 | 0.98915 | -0.096659
380.84 | -21.6168 | 1.1526 | 0.34352 | 130.9721 | 109.3553 | -8.2497 | -0.067775 | 120.1637 | -10.8084 | 123.7665 | 0.98719 | -0.088795 | 0.98719 | -0.088795
380.86 | -19.1174 | 1.1526 | 0.34604 | 129.4658 | 110.3484 | -6.7434 | -0.0554 | 119.9071 | -9.5587 | 123.0933 | 0.98509 | -0.078529 | 0.98509 | -0.078529
380.88 | -17.336 | 1.1534 | 0.34785 | 127.5604 | 110.2244 | -5.838 | -0.047962 | 118.8924 | -8.668 | 121.7817 | 0.97675 | -0.071211 | 0.97675 | -0.071211
380.9 | -14.4644 | 1.1534 | 0.3503 | 126.2906 | 111.8262 | -4.5682 | -0.03753 | 119.0584 | -7.2322 | 121.4691 | 0.97811 | -0.059415 | 0.97811 | -0.059415
380.92 | -12.1777 | 1.1534 | 0.35275 | 125.1201 | 112.9424 | -3.3977 | -0.027914 | 119.0312 | -6.0889 | 121.0609 | 0.97789 | -0.050023 | 0.97789 | -0.050023
380.94 | -9.2529 | 1.154 | 0.35564 | 123.5947 | 114.3418 | -1.8723 | -0.015382 | 118.9682 | -4.6265 | 120.5104 | 0.97737 | -0.038008 | 0.97737 | -0.038008
380.96 | -6.5143 | 1.154 | 0.35831 | 122.4377 | 115.9234 | -0.7153 | -0.0058765 | 119.1806 | -3.2571 | 120.2663 | 0.97912 | -0.026759 | 0.97912 | -0.026759
380.98 | -3.43 | 1.1551 | 0.36206 | 120.6902 | 117.2602 | 1.0322 | 0.00848 | 118.9752 | -1.715 | 119.5469 | 0.97743 | -0.014089 | 0.97743 | -0.014089
381 | -0.37224 | 1.1551 | 0.36581 | 119.3032 | 118.931 | 2.4192 | 0.019875 | 119.1171 | -0.18612 | 119.1791 | 0.9786 | -0.0015291 | 0.9786 | -0.0015291
381.02 | 3.0577 | 1.1551 | 0.36993 | 117.8639 | 120.9216 | 3.8585 | 0.031699 | 119.3928 | 1.5289 | 118.8831 | 0.98086 | 0.01256 | 0.98086 | 0.01256
381.04 | 5.6369 | 1.1564 | 0.37361 | 116.7214 | 122.3583 | 5.001 | 0.041085 | 119.5398 | 2.8184 | 118.6004 | 0.98207 | 0.023155 | 0.98207 | 0.023155
381.06 | 9.1466 | 1.1564 | 0.37779 | 114.9011 | 124.0477 | 6.8213 | 0.05604 | 119.4744 | 4.5733 | 117.95 | 0.98153 | 0.037572 | 0.98153 | 0.037572
381.08 | 12.2575 | 1.1576 | 0.38154 | 112.9081 | 125.1656 | 7.8143 | 0.064198 | 119.0368 | 6.1287 | 116.9939 | 0.97794 | 0.05035 | 0.97794 | 0.05035
381.1 | 14.3314 | 1.1576 | 0.38457 | 112.3063 | 126.6377 | 8.4161 | 0.069142 | 119.472 | 7.1657 | 117.0834 | 0.98151 | 0.058869 | 0.98151 | 0.058869
381.12 | 16.751 | 1.1576 | 0.38818 | 111.2639 | 128.0149 | 9.4585 | 0.077705 | 119.6394 | 8.3755 | 116.8476 | 0.98289 | 0.068808 | 0.98289 | 0.068808
381.14 | 18.6122 | 1.1587 | 0.39121 | 110.7629 | 129.3751 | 9.9595 | 0.081821 | 120.069 | 9.3061 | 116.967 | 0.98642 | 0.076454 | 0.98642 | 0.076454
381.16 | 21.218 | 1.1587 | 0.39366 | 110.1468 | 131.3648 | 10.5756 | 0.086883 | 120.7558 | 10.609 | 117.2195 | 0.99206 | 0.087157 | 0.99206 | 0.087157
381.18 | 22.3613 | 1.1587 | 0.39525 | 109.9749 | 132.3362 | 10.7475 | 0.088295 | 121.1555 | 11.1806 | 117.4287 | 0.99534 | 0.091854 | 0.99534 | 0.091854
381.2 | 23.611 | 1.1599 | 0.39698 | 109.6605 | 133.2715 | 11.0619 | 0.090878 | 121.466 | 11.8055 | 117.5308 | 0.99789 | 0.096987 | 0.99789 | 0.096987
381.22 | 24.4352 | 1.1599 | 0.39821 | 109.3937 | 133.8289 | 11.3287 | 0.09307 | 121.6113 | 12.2176 | 117.5388 | 0.99909 | 0.10037 | 0.99909 | 0.10037
381.24 | 25.0734 | 1.1605 | 0.39893 | 109.7127 | 134.7861 | 11.0097 | 0.090449 | 122.2494 | 12.5367 | 118.0705 | 1.0043 | 0.10299 | 1.0043 | 0.10299
381.26 | 24.7277 | 1.1605 | 0.39915 | 109.8235 | 134.5512 | 10.8989 | 0.089539 | 122.1873 | 12.3638 | 118.0661 | 1.0038 | 0.10157 | 1.0038 | 0.10157
381.28 | 24.3023 | 1.1605 | 0.39915 | 109.9617 | 134.264 | 10.7607 | 0.088404 | 122.1128 | 12.1511 | 118.0625 | 1.0032 | 0.099827 | 1.0032 | 0.099827
381.3 | 24.2757 | 1.1609 | 0.39908 | 110.2943 | 134.57 | 10.4281 | 0.085671 | 122.4321 | 12.1378 | 118.3862 | 1.0058 | 0.099717 | 1.0058 | 0.099717
381.32 | 23.5312 | 1.1609 | 0.39828 | 110.8923 | 134.4235 | 9.8301 | 0.080758 | 122.6579 | 11.7656 | 118.736 | 1.0077 | 0.096659 | 1.0077 | 0.096659
381.34 | 21.3775 | 1.1611 | 0.39648 | 112.0738 | 133.4513 | 8.6486 | 0.071052 | 122.7625 | 10.6887 | 119.1996 | 1.0085 | 0.087812 | 1.0085 | 0.087812
381.36 | 19.0908 | 1.1611 | 0.39576 | 112.1709 | 131.2617 | 8.5515 | 0.070254 | 121.7163 | 9.5454 | 118.5345 | 0.99995 | 0.07842 | 0.99995 | 0.07842
381.38 | 17.5221 | 1.1611 | 0.39424 | 113.0704 | 130.5925 | 7.652 | 0.062864 | 121.8314 | 8.761 | 118.9111 | 1.0009 | 0.071976 | 1.0009 | 0.071976
381.4 | 15.7938 | 1.1601 | 0.39136 | 115.3961 | 131.1899 | 6.3263 | 0.051973 | 123.293 | 7.8969 | 120.6607 | 1.0129 | 0.064876 | 1.0129 | 0.064876
381.42 | 12.098 | 1.1601 | 0.38775 | 117.265 | 129.363 | 4.4574 | 0.036619 | 123.314 | 6.049 | 121.2977 | 1.0131 | 0.049695 | 1.0131 | 0.049695
381.44 | 9.8645 | 1.1601 | 0.38566 | 118.1843 | 128.0488 | 3.5381 | 0.029067 | 123.1165 | 4.9322 | 121.4725 | 1.0115 | 0.04052 | 1.0115 | 0.04052
381.46 | 6.7802 | 1.1591 | 0.38277 | 119.4274 | 126.2076 | 2.295 | 0.018854 | 122.8175 | 3.3901 | 121.6875 | 1.009 | 0.027851 | 1.009 | 0.027851
381.48 | 3.5629 | 1.1591 | 0.37916 | 121.2656 | 124.8285 | 0.4568 | 0.0037528 | 123.0471 | 1.7815 | 122.4532 | 1.0109 | 0.014635 | 1.0109 | 0.014635
381.5 | -0.053178 | 1.1582 | 0.37548 | 122.6743 | 122.6211 | -0.9519 | -0.0078203 | 122.6477 | -0.026589 | 122.6566 | 1.0076 | -0.00021844 | 1.0076 | -0.00021844
381.52 | -2.6855 | 1.1582 | 0.37202 | 123.9176 | 121.2321 | -2.1952 | -0.018034 | 122.5749 | -1.3427 | 123.0224 | 1.007 | -0.011031 | 1.007 | -0.011031
381.54 | -6.1952 | 1.1582 | 0.36776 | 125.5702 | 119.375 | -3.8478 | -0.031611 | 122.4726 | -3.0976 | 123.5051 | 1.0062 | -0.025448 | 1.0062 | -0.025448
381.56 | -8.8541 | 1.1572 | 0.36387 | 126.5833 | 117.7292 | -4.8609 | -0.039934 | 122.1562 | -4.4271 | 123.6319 | 1.0036 | -0.03637 | 1.0036 | -0.03637
381.58 | -12.0714 | 1.1572 | 0.35975 | 128.104 | 116.0326 | -6.3816 | -0.052427 | 122.0683 | -6.0357 | 124.0802 | 1.0028 | -0.049586 | 1.0028 | -0.049586
381.6 | -14.6239 | 1.1572 | 0.35615 | 129.3907 | 114.7668 | -7.6683 | -0.062998 | 122.0787 | -7.312 | 124.5161 | 1.0029 | -0.060071 | 1.0029 | -0.060071
381.62 | -17.0967 | 1.1559 | 0.35283 | 131.4041 | 114.3074 | -8.6817 | -0.071324 | 122.8558 | -8.5483 | 125.7052 | 1.0093 | -0.070228 | 1.0093 | -0.070228
381.64 | -19.1972 | 1.1559 | 0.34965 | 132.028 | 112.8308 | -9.3056 | -0.076449 | 122.4294 | -9.5986 | 125.6289 | 1.0058 | -0.078856 | 1.0058 | -0.078856
381.66 | -20.7925 | 1.1545 | 0.3472 | 132.856 | 112.0635 | -10.1336 | -0.083252 | 122.4597 | -10.3963 | 125.9252 | 1.0061 | -0.08541 | 1.0061 | -0.08541
381.68 | -22.7335 | 1.1545 | 0.34511 | 133.1547 | 110.4212 | -10.4323 | -0.085706 | 121.7879 | -11.3668 | 125.5769 | 1.0005 | -0.093383 | 1.0005 | -0.093383
381.7 | -23.7439 | 1.1545 | 0.3433 | 133.5103 | 109.7664 | -10.7879 | -0.088627 | 121.6383 | -11.872 | 125.5957 | 0.99931 | -0.097533 | 0.99931 | -0.097533
381.72 | -24.0896 | 1.1541 | 0.342 | 133.7837 | 109.6941 | -11.0613 | -0.090873 | 121.7389 | -12.0448 | 125.7538 | 1.0001 | -0.098953 | 1.0001 | -0.098953
381.74 | -24.9404 | 1.1541 | 0.34121 | 133.8594 | 108.919 | -11.137 | -0.091495 | 121.3892 | -12.4702 | 125.5459 | 0.99726 | -0.10245 | 0.99726 | -0.10245
381.76 | -25.0202 | 1.1534 | 0.34092 | 133.6439 | 108.6237 | -10.9215 | -0.089725 | 121.1338 | -12.5101 | 125.3038 | 0.99516 | -0.10278 | 0.99516 | -0.10278
381.78 | -24.5416 | 1.1534 | 0.34078 | 132.9589 | 108.4173 | -10.2365 | -0.084097 | 120.6881 | -12.2708 | 124.7784 | 0.9915 | -0.10081 | 0.9915 | -0.10081
381.8 | -24.4086 | 1.1534 | 0.3407 | 132.944 | 108.5354 | -10.2216 | -0.083975 | 120.7397 | -12.2043 | 124.8078 | 0.99193 | -0.10026 | 0.99193 | -0.10026
381.82 | -24.063 | 1.1532 | 0.34107 | 132.2665 | 108.2035 | -9.5441 | -0.078409 | 120.235 | -12.0315 | 124.2455 | 0.98778 | -0.098844 | 0.98778 | -0.098844
381.84 | -21.6966 | 1.1532 | 0.34337 | 131.1827 | 109.4861 | -8.4603 | -0.069505 | 120.3344 | -10.8483 | 123.9505 | 0.9886 | -0.089123 | 0.9886 | -0.089123
381.86 | -18.9047 | 1.1532 | 0.34619 | 129.3644 | 110.4597 | -6.642 | -0.054567 | 119.912 | -9.4524 | 123.0628 | 0.98513 | -0.077655 | 0.98513 | -0.077655
381.88 | -17.2828 | 1.1538 | 0.34799 | 127.4797 | 110.1969 | -5.7573 | -0.047299 | 118.8383 | -8.6414 | 121.7188 | 0.97631 | -0.070993 | 0.97631 | -0.070993
381.9 | -14.8366 | 1.1538 | 0.35016 | 126.4806 | 111.644 | -4.7582 | -0.039091 | 119.0623 | -7.4183 | 121.5351 | 0.97815 | -0.060944 | 0.97815 | -0.060944
381.92 | -12.0714 | 1.1545 | 0.3529 | 125.1397 | 113.0683 | -3.4173 | -0.028075 | 119.104 | -6.0357 | 121.1159 | 0.97849 | -0.049586 | 0.97849 | -0.049586
381.94 | -9.5188 | 1.1545 | 0.3555 | 123.7313 | 114.2125 | -2.0089 | -0.016504 | 118.9719 | -4.7594 | 120.5584 | 0.9774 | -0.039101 | 0.9774 | -0.039101
381.96 | -6.275 | 1.1545 | 0.35867 | 121.9647 | 115.6897 | -0.2423 | -0.0019906 | 118.8272 | -3.1375 | 119.873 | 0.97621 | -0.025776 | 0.97621 | -0.025776
381.98 | -3.4034 | 1.1557 | 0.36221 | 120.7996 | 117.3962 | 0.9228 | 0.0075812 | 119.0979 | -1.7017 | 119.6651 | 0.97844 | -0.01398 | 0.97844 | -0.01398
382 | -0.21271 | 1.1557 | 0.36596 | 119.0629 | 118.8502 | 2.6595 | 0.021849 | 118.9565 | -0.10636 | 118.992 | 0.97728 | -0.00087376 | 0.97728 | -0.00087376
382.02 | 3.0843 | 1.1557 | 0.37014 | 117.7114 | 120.7957 | 4.011 | 0.032952 | 119.2536 | 1.5422 | 118.7395 | 0.97972 | 0.012669 | 0.97972 | 0.012669
382.04 | 5.6369 | 1.1568 | 0.37382 | 116.5629 | 122.1998 | 5.1595 | 0.042387 | 119.3813 | 2.8184 | 118.4419 | 0.98077 | 0.023155 | 0.98077 | 0.023155
382.06 | 9.0668 | 1.1568 | 0.37779 | 115.3715 | 124.4383 | 6.3509 | 0.052175 | 119.9049 | 4.5334 | 118.3938 | 0.98507 | 0.037244 | 0.98507 | 0.037244
382.08 | 11.9384 | 1.158 | 0.38169 | 113.0735 | 125.0119 | 7.6489 | 0.062839 | 119.0427 | 5.9692 | 117.053 | 0.97799 | 0.04904 | 0.97799 | 0.04904
382.1 | 14.6505 | 1.158 | 0.38472 | 112.4999 | 127.1504 | 8.2225 | 0.067551 | 119.8251 | 7.3252 | 117.3834 | 0.98441 | 0.06018 | 0.98441 | 0.06018
382.12 | 16.8574 | 1.158 | 0.38818 | 111.5076 | 128.365 | 9.2148 | 0.075703 | 119.9363 | 8.4287 | 117.1267 | 0.98533 | 0.069245 | 0.98533 | 0.069245
382.14 | 19.0377 | 1.1591 | 0.39157 | 110.5115 | 129.5492 | 10.2109 | 0.083887 | 120.0303 | 9.5188 | 116.8574 | 0.9861 | 0.078201 | 0.9861 | 0.078201
382.16 | 20.9255 | 1.1591 | 0.39366 | 110.1722 | 131.0977 | 10.5502 | 0.086674 | 120.6349 | 10.4627 | 117.1474 | 0.99107 | 0.085956 | 0.99107 | 0.085956
382.18 | 22.1486 | 1.1603 | 0.3954 | 109.6089 | 131.7575 | 11.1135 | 0.091302 | 120.6832 | 11.0743 | 116.9918 | 0.99146 | 0.09098 | 0.99146 | 0.09098
382.2 | 24.0098 | 1.1603 | 0.3972 | 109.5781 | 133.5879 | 11.1443 | 0.091555 | 121.583 | 12.0049 | 117.5814 | 0.99885 | 0.098625 | 0.99885 | 0.098625
382.22 | 24.4352 | 1.1603 | 0.39828 | 109.2437 | 133.6789 | 11.4787 | 0.094302 | 121.4613 | 12.2176 | 117.3888 | 0.99786 | 0.10037 | 0.99786 | 0.10037
382.24 | 24.8872 | 1.1611 | 0.39915 | 109.5389 | 134.4261 | 11.1835 | 0.091877 | 121.9825 | 12.4436 | 117.8346 | 1.0021 | 0.10223 | 1.0021 | 0.10223
382.26 | 24.8872 | 1.1611 | 0.39936 | 109.733 | 134.6202 | 10.9894 | 0.090282 | 122.1766 | 12.4436 | 118.0287 | 1.0037 | 0.10223 | 1.0037 | 0.10223
382.28 | 24.515 | 1.1611 | 0.39936 | 109.9003 | 134.4153 | 10.8221 | 0.088908 | 122.1578 | 12.2575 | 118.072 | 1.0036 | 0.1007 | 1.0036 | 0.1007
382.3 | 24.2225 | 1.1614 | 0.39936 | 110.3467 | 134.5692 | 10.3757 | 0.085241 | 122.458 | 12.1113 | 118.4209 | 1.006 | 0.099499 | 1.006 | 0.099499
382.32 | 23.6641 | 1.1614 | 0.39828 | 110.551 | 134.2151 | 10.1714 | 0.083562 | 122.3831 | 11.8321 | 118.439 | 1.0054 | 0.097205 | 1.0054 | 0.097205
382.34 | 20.4735 | 1.1616 | 0.39662 | 111.6876 | 132.1611 | 9.0348 | 0.074225 | 121.9243 | 10.2367 | 118.5121 | 1.0017 | 0.084099 | 1.0017 | 0.084099
382.36 | 19.5429 | 1.1616 | 0.39583 | 112.0682 | 131.6111 | 8.6542 | 0.071098 | 121.8396 | 9.7714 | 118.5825 | 1.001 | 0.080276 | 1.001 | 0.080276
382.38 | 17.5753 | 1.1616 | 0.39431 | 112.9437 | 130.519 | 7.7787 | 0.063905 | 121.7313 | 8.7876 | 118.8021 | 1.0001 | 0.072194 | 1.0001 | 0.072194
382.4 | 15.7406 | 1.1609 | 0.39172 | 114.968 | 130.7086 | 6.7544 | 0.05549 | 122.8383 | 7.8703 | 120.2149 | 1.0092 | 0.064658 | 1.0092 | 0.064658
382.42 | 12.1511 | 1.1609 | 0.38789 | 117.2061 | 129.3572 | 4.5163 | 0.037103 | 123.2817 | 6.0756 | 121.2565 | 1.0128 | 0.049913 | 1.0128 | 0.049913
382.44 | 9.7847 | 1.1609 | 0.38573 | 118.1 | 127.8847 | 3.6224 | 0.02976 | 122.9924 | 4.8924 | 121.3616 | 1.0104 | 0.040193 | 1.0104 | 0.040193
382.46 | 6.8599 | 1.1599 | 0.38306 | 119.355 | 126.2149 | 2.3674 | 0.019449 | 122.785 | 3.43 | 121.6416 | 1.0087 | 0.028179 | 1.0087 | 0.028179
382.48 | 3.4034 | 1.1599 | 0.37931 | 120.9821 | 124.3855 | 0.7403 | 0.0060819 | 122.6838 | 1.7017 | 122.1166 | 1.0079 | 0.01398 | 1.0079 | 0.01398
382.5 | 0.15953 | 1.1589 | 0.37584 | 122.2906 | 122.4501 | -0.5682 | -0.004668 | 122.3704 | 0.079767 | 122.3438 | 1.0053 | 0.00065532 | 1.0053 | 0.00065532
382.52 | -2.393 | 1.1589 | 0.37231 | 123.6648 | 121.2718 | -1.9424 | -0.015958 | 122.4683 | -1.1965 | 122.8671 | 1.0061 | -0.0098298 | 1.0061 | -0.0098298
382.54 | -5.8496 | 1.1589 | 0.36805 | 125.1846 | 119.335 | -3.4622 | -0.028443 | 122.2598 | -2.9248 | 123.2347 | 1.0044 | -0.024028 | 1.0044 | -0.024028
382.56 | -9.12 | 1.1576 | 0.36401 | 126.657 | 117.537 | -4.9346 | -0.04054 | 122.097 | -4.56 | 123.617 | 1.0031 | -0.037462 | 1.0031 | -0.037462
382.58 | -12.2043 | 1.1576 | 0.35997 | 128.0066 | 115.8023 | -6.2842 | -0.051627 | 121.9044 | -6.1022 | 123.9385 | 1.0015 | -0.050132 | 1.0015 | -0.050132
382.6 | -14.7303 | 1.1564 | 0.35636 | 130.3518 | 115.6215 | -7.6294 | -0.062679 | 122.9867 | -7.3651 | 125.4417 | 1.0104 | -0.060508 | 1.0104 | -0.060508
382.62 | -17.0701 | 1.1564 | 0.35319 | 130.869 | 113.7989 | -8.1466 | -0.066928 | 122.334 | -8.535 | 125.179 | 1.005 | -0.070119 | 1.005 | -0.070119
382.64 | -19.0908 | 1.1564 | 0.34987 | 132.0882 | 112.9974 | -9.3658 | -0.076944 | 122.5428 | -9.5454 | 125.7246 | 1.0067 | -0.07842 | 1.0067 | -0.07842
382.66 | -21.0052 | 1.1555 | 0.34727 | 132.4681 | 111.4629 | -9.7457 | -0.080065 | 121.9655 | -10.5026 | 125.4664 | 1.002 | -0.086283 | 1.002 | -0.086283
382.68 | -22.4942 | 1.1555 | 0.34518 | 133.0314 | 110.5372 | -10.309 | -0.084693 | 121.7843 | -11.2471 | 125.5333 | 1.0005 | -0.0924 | 1.0005 | -0.0924
382.7 | -23.9034 | 1.1555 | 0.34337 | 133.7869 | 109.8835 | -11.0645 | -0.090899 | 121.8352 | -11.9517 | 125.8191 | 1.0009 | -0.098188 | 1.0009 | -0.098188
382.72 | -24.7011 | 1.1545 | 0.34215 | 133.3179 | 108.6168 | -10.5955 | -0.087046 | 120.9673 | -12.3506 | 125.0842 | 0.9938 | -0.10146 | 0.9938 | -0.10146
382.74 | -24.7277 | 1.1545 | 0.34135 | 133.4315 | 108.7038 | -10.7091 | -0.08798 | 121.0677 | -12.3638 | 125.1889 | 0.99462 | -0.10157 | 0.99462 | -0.10157
382.76 | -25.0734 | 1.154 | 0.34099 | 133.3072 | 108.2338 | -10.5848 | -0.086959 | 120.7705 | -12.5367 | 124.9494 | 0.99218 | -0.10299 | 0.99218 | -0.10299
382.78 | -24.6745 | 1.154 | 0.34092 | 132.8315 | 108.157 | -10.1091 | -0.08305 | 120.4942 | -12.3373 | 124.6067 | 0.98991 | -0.10136 | 0.98991 | -0.10136
382.8 | -24.0364 | 1.154 | 0.34085 | 132.593 | 108.5566 | -9.8706 | -0.081091 | 120.5748 | -12.0182 | 124.5809 | 0.99057 | -0.098734 | 0.99057 | -0.098734
382.82 | -23.9034 | 1.1538 | 0.34121 | 132.2751 | 108.3717 | -9.5527 | -0.078479 | 120.3234 | -11.9517 | 124.3073 | 0.98851 | -0.098188 | 0.98851 | -0.098188
382.84 | -21.6966 | 1.1538 | 0.34366 | 130.998 | 109.3014 | -8.2756 | -0.067987 | 120.1497 | -10.8483 | 123.7658 | 0.98708 | -0.089123 | 0.98708 | -0.089123
382.86 | -19.0111 | 1.1538 | 0.34648 | 129.4468 | 110.4357 | -6.7244 | -0.055244 | 119.9413 | -9.5055 | 123.1098 | 0.98537 | -0.078092 | 0.98537 | -0.078092
382.88 | -17.5487 | 1.1543 | 0.34799 | 127.5125 | 109.9638 | -5.7901 | -0.047568 | 118.7382 | -8.7743 | 121.6629 | 0.97548 | -0.072085 | 0.97548 | -0.072085
382.9 | -14.9962 | 1.1543 | 0.35023 | 126.2205 | 111.2243 | -4.4981 | -0.036954 | 118.7224 | -7.4981 | 121.2218 | 0.97535 | -0.0616 | 0.97535 | -0.0616
382.92 | -12.2309 | 1.1549 | 0.35297 | 124.825 | 112.5941 | -3.1026 | -0.025489 | 118.7095 | -6.1155 | 120.748 | 0.97525 | -0.050241 | 0.97525 | -0.050241
382.94 | -9.8379 | 1.1549 | 0.35571 | 123.4896 | 113.6517 | -1.7672 | -0.014518 | 118.5706 | -4.919 | 120.2103 | 0.97411 | -0.040411 | 0.97411 | -0.040411
382.96 | -6.3548 | 1.1549 | 0.35896 | 121.9119 | 115.5571 | -0.1895 | -0.0015568 | 118.7345 | -3.1774 | 119.7936 | 0.97545 | -0.026103 | 0.97545 | -0.026103
382.98 | -3.3502 | 1.1559 | 0.36242 | 120.5039 | 117.1537 | 1.2185 | 0.01001 | 118.8288 | -1.6751 | 119.3872 | 0.97623 | -0.013762 | 0.97623 | -0.013762
383 | -0.053178 | 1.1559 | 0.36617 | 119.1113 | 119.0581 | 2.6111 | 0.021451 | 119.0847 | -0.026589 | 119.0936 | 0.97833 | -0.00021844 | 0.97833 | -0.00021844
383.02 | 2.9248 | 1.1574 | 0.37014 | 117.9234 | 120.8482 | 3.799 | 0.03121 | 119.3858 | 1.4624 | 118.8983 | 0.9808 | 0.012014 | 0.9808 | 0.012014
383.04 | 5.69 | 1.1574 | 0.37404 | 116.6485 | 122.3385 | 5.0739 | 0.041684 | 119.4935 | 2.845 | 118.5452 | 0.98169 | 0.023373 | 0.98169 | 0.023373
383.06 | 9.1732 | 1.1574 | 0.37815 | 115.1381 | 124.3113 | 6.5843 | 0.054093 | 119.7247 | 4.5866 | 118.1958 | 0.98359 | 0.037681 | 0.98359 | 0.037681
383.08 | 12.0714 | 1.1589 | 0.38183 | 113.0273 | 125.0987 | 7.6951 | 0.063218 | 119.063 | 6.0357 | 117.0511 | 0.97815 | 0.049586 | 0.97815 | 0.049586
383.1 | 14.5707 | 1.1589 | 0.38515 | 112.2902 | 126.8609 | 8.4322 | 0.069274 | 119.5756 | 7.2854 | 117.1471 | 0.98236 | 0.059852 | 0.98236 | 0.059852
383.12 | 17.2296 | 1.1589 | 0.38861 | 111.1945 | 128.4241 | 9.5279 | 0.078276 | 119.8093 | 8.6148 | 116.9377 | 0.98428 | 0.070774 | 0.98428 | 0.070774
383.14 | 18.9845 | 1.1597 | 0.39164 | 110.5951 | 129.5796 | 10.1273 | 0.0832 | 120.0873 | 9.4922 | 116.9233 | 0.98657 | 0.077983 | 0.98657 | 0.077983
383.16 | 20.9521 | 1.1597 | 0.39366 | 110.3824 | 131.3345 | 10.34 | 0.084947 | 120.8584 | 10.476 | 117.3664 | 0.9929 | 0.086065 | 0.9929 | 0.086065
383.18 | 22.122 | 1.1609 | 0.3954 | 109.9889 | 132.1109 | 10.7335 | 0.08818 | 121.0499 | 11.061 | 117.3629 | 0.99448 | 0.090871 | 0.99448 | 0.090871
383.2 | 23.8503 | 1.1609 | 0.39734 | 109.6926 | 133.5429 | 11.0298 | 0.090614 | 121.6177 | 11.9251 | 117.6427 | 0.99914 | 0.09797 | 0.99914 | 0.09797
383.22 | 24.4352 | 1.1609 | 0.39857 | 109.4741 | 133.9093 | 11.2483 | 0.092409 | 121.6917 | 12.2176 | 117.6192 | 0.99975 | 0.10037 | 0.99975 | 0.10037
383.24 | 24.7543 | 1.1616 | 0.39929 | 109.3745 | 134.1288 | 11.3479 | 0.093228 | 121.7516 | 12.3771 | 117.6259 | 1.0002 | 0.10168 | 1.0002 | 0.10168
383.26 | 24.9138 | 1.1616 | 0.39951 | 109.6871 | 134.6009 | 11.0353 | 0.09066 | 122.144 | 12.4569 | 117.9917 | 1.0035 | 0.10234 | 1.0035 | 0.10234
383.28 | 24.1427 | 1.1616 | 0.39951 | 110.1906 | 134.3333 | 10.5318 | 0.086523 | 122.262 | 12.0714 | 118.2382 | 1.0044 | 0.099171 | 1.0044 | 0.099171
383.3 | 24.4086 | 1.162 | 0.39944 | 110.0836 | 134.4922 | 10.6388 | 0.087402 | 122.2879 | 12.2043 | 118.2198 | 1.0046 | 0.10026 | 1.0046 | 0.10026
383.32 | 23.3451 | 1.162 | 0.39835 | 110.7093 | 134.0544 | 10.0131 | 0.082262 | 122.3818 | 11.6725 | 118.491 | 1.0054 | 0.095895 | 1.0054 | 0.095895
383.34 | 20.8989 | 1.1622 | 0.39691 | 111.5875 | 132.4864 | 9.1349 | 0.075047 | 122.0369 | 10.4494 | 118.5538 | 1.0026 | 0.085847 | 1.0026 | 0.085847
383.36 | 19.5694 | 1.1622 | 0.39612 | 112.1929 | 131.7623 | 8.5295 | 0.070073 | 121.9776 | 9.7847 | 118.716 | 1.0021 | 0.080386 | 1.0021 | 0.080386
383.38 | 17.3626 | 1.1622 | 0.39446 | 112.7839 | 130.1465 | 7.9385 | 0.065218 | 121.4652 | 8.6813 | 118.5714 | 0.99789 | 0.07132 | 0.99789 | 0.07132
383.4 | 15.6875 | 1.1612 | 0.39179 | 115.3738 | 131.0613 | 6.3486 | 0.052156 | 123.2175 | 7.8437 | 120.603 | 1.0123 | 0.06444 | 1.0123 | 0.06444
383.42 | 12.2043 | 1.1612 | 0.38818 | 117.2096 | 129.4139 | 4.5128 | 0.037075 | 123.3118 | 6.1022 | 121.2777 | 1.0131 | 0.050132 | 1.0131 | 0.050132
383.44 | 9.572 | 1.1612 | 0.3858 | 118.3132 | 127.8852 | 3.4092 | 0.028008 | 123.0992 | 4.786 | 121.5039 | 1.0113 | 0.039319 | 1.0113 | 0.039319
383.46 | 6.7802 | 1.1605 | 0.38313 | 119.5755 | 126.3557 | 2.1469 | 0.017638 | 122.9656 | 3.3901 | 121.8356 | 1.0102 | 0.027851 | 1.0102 | 0.027851
383.48 | 3.43 | 1.1605 | 0.37952 | 121.0524 | 124.4824 | 0.67 | 0.0055043 | 122.7674 | 1.715 | 122.1957 | 1.0086 | 0.014089 | 1.0086 | 0.014089
383.5 | 0.053178 | 1.1595 | 0.37591 | 122.5975 | 122.6507 | -0.8751 | -0.0071893 | 122.6241 | 0.026589 | 122.6152 | 1.0074 | 0.00021844 | 1.0074 | 0.00021844
383.52 | -2.8982 | 1.1595 | 0.37209 | 123.9335 | 121.0353 | -2.2111 | -0.018165 | 122.4844 | -1.4491 | 122.9674 | 1.0063 | -0.011905 | 1.0063 | -0.011905
383.54 | -6.2218 | 1.1595 | 0.36805 | 125.2056 | 118.9838 | -3.4832 | -0.028616 | 122.0947 | -3.1109 | 123.1317 | 1.0031 | -0.025557 | 1.0031 | -0.025557
383.56 | -8.8541 | 1.1582 | 0.36437 | 126.2777 | 117.4236 | -4.5553 | -0.037424 | 121.8506 | -4.4271 | 123.3263 | 1.0011 | -0.03637 | 1.0011 | -0.03637
383.58 | -12.0448 | 1.1582 | 0.36019 | 127.6266 | 115.5818 | -5.9042 | -0.048505 | 121.6042 | -6.0224 | 123.6117 | 0.99903 | -0.049476 | 0.99903 | -0.049476
383.6 | -14.6771 | 1.157 | 0.35658 | 130.157 | 115.4799 | -7.4346 | -0.061078 | 122.8185 | -7.3385 | 125.2646 | 1.009 | -0.060289 | 1.009 | -0.060289
383.62 | -17.0169 | 1.157 | 0.35319 | 131.0706 | 114.0537 | -8.3482 | -0.068584 | 122.5621 | -8.5085 | 125.3983 | 1.0069 | -0.0699 | 1.0069 | -0.0699
383.64 | -19.3301 | 1.157 | 0.35008 | 131.7777 | 112.4476 | -9.0553 | -0.074393 | 122.1126 | -9.6651 | 125.3343 | 1.0032 | -0.079403 | 1.0032 | -0.079403
383.66 | -20.8457 | 1.1561 | 0.34749 | 132.6281 | 111.7824 | -9.9057 | -0.081379 | 122.2052 | -10.4229 | 125.6795 | 1.004 | -0.085628 | 1.004 | -0.085628
383.68 | -22.5208 | 1.1561 | 0.34539 | 132.8292 | 110.3084 | -10.1068 | -0.083032 | 121.5688 | -11.2604 | 125.3223 | 0.99874 | -0.092509 | 0.99874 | -0.092509
383.7 | -23.7173 | 1.1561 | 0.34359 | 133.3209 | 109.6036 | -10.5985 | -0.087071 | 121.4622 | -11.8587 | 125.4151 | 0.99786 | -0.097424 | 0.99786 | -0.097424
383.72 | -24.4086 | 1.1551 | 0.34236 | 133.3048 | 108.8962 | -10.5824 | -0.086939 | 121.1005 | -12.2043 | 125.1686 | 0.99489 | -0.10026 | 0.99489 | -0.10026
383.74 | -24.4618 | 1.1551 | 0.34157 | 133.3775 | 108.9157 | -10.6551 | -0.087536 | 121.1466 | -12.2309 | 125.2236 | 0.99527 | -0.10048 | 0.99527 | -0.10048
383.76 | -24.7011 | 1.1545 | 0.34121 | 133.0215 | 108.3204 | -10.2991 | -0.084611 | 120.6709 | -12.3506 | 124.7878 | 0.99136 | -0.10146 | 0.99136 | -0.10146
383.78 | -24.5948 | 1.1545 | 0.34099 | 132.7018 | 108.107 | -9.9794 | -0.081985 | 120.4044 | -12.2974 | 124.5035 | 0.98917 | -0.10103 | 0.98917 | -0.10103
383.8 | -24.0098 | 1.1545 | 0.34099 | 132.4969 | 108.4871 | -9.7745 | -0.080302 | 120.492 | -12.0049 | 124.4936 | 0.98989 | -0.098625 | 0.98989 | -0.098625
383.82 | -23.5578 | 1.1543 | 0.34143 | 132.3384 | 108.7806 | -9.616 | -0.078999 | 120.5595 | -11.7789 | 124.4858 | 0.99045 | -0.096768 | 0.99045 | -0.096768
383.84 | -21.6168 | 1.1543 | 0.34388 | 130.6077 | 108.9909 | -7.8853 | -0.064781 | 119.7993 | -10.8084 | 123.4021 | 0.9842 | -0.088795 | 0.9842 | -0.088795
383.86 | -18.9313 | 1.1547 | 0.34662 | 128.329 | 109.3977 | -6.6066 | -0.054276 | 118.8633 | -9.4657 | 122.0186 | 0.97651 | -0.077764 | 0.97651 | -0.077764
383.88 | -17.1764 | 1.1547 | 0.34835 | 127.3383 | 110.1619 | -5.6159 | -0.046137 | 118.7501 | -8.5882 | 121.6128 | 0.97558 | -0.070556 | 0.97558 | -0.070556
383.9 | -14.8632 | 1.1547 | 0.35052 | 126.2384 | 111.3752 | -4.516 | -0.037101 | 118.8068 | -7.4316 | 121.284 | 0.97605 | -0.061054 | 0.97605 | -0.061054
383.92 | -11.8852 | 1.1555 | 0.35319 | 124.8969 | 113.0117 | -3.1745 | -0.02608 | 118.9543 | -5.9426 | 120.9352 | 0.97726 | -0.048821 | 0.97726 | -0.048821
383.94 | -9.3859 | 1.1555 | 0.35593 | 123.5234 | 114.1375 | -1.801 | -0.014796 | 118.8305 | -4.6929 | 120.3948 | 0.97624 | -0.038554 | 0.97624 | -0.038554
383.96 | -6.5675 | 1.1555 | 0.35903 | 122.3817 | 115.8142 | -0.6593 | -0.0054164 | 119.098 | -3.2837 | 120.1925 | 0.97844 | -0.026977 | 0.97844 | -0.026977
383.98 | -3.3236 | 1.1566 | 0.36264 | 120.644 | 117.3204 | 1.0784 | 0.0088595 | 118.9822 | -1.6618 | 119.5361 | 0.97749 | -0.013652 | 0.97749 | -0.013652
384 | 0.026589 | 1.1566 | 0.36654 | 118.8299 | 118.8565 | 2.8925 | 0.023763 | 118.8432 | 0.013294 | 118.8388 | 0.97635 | 0.00010922 | 0.97635 | 0.00010922
384.02 | 3.0577 | 1.1578 | 0.37043 | 117.8939 | 120.9516 | 3.8285 | 0.031453 | 119.4228 | 1.5289 | 118.9131 | 0.98111 | 0.01256 | 0.98111 | 0.01256
384.04 | 5.9559 | 1.1578 | 0.37426 | 116.2019 | 122.1578 | 5.5205 | 0.045353 | 119.1799 | 2.978 | 118.1872 | 0.97911 | 0.024465 | 0.97911 | 0.024465
384.06 | 8.8807 | 1.1578 | 0.37837 | 115.1174 | 123.9981 | 6.605 | 0.054263 | 119.5577 | 4.4403 | 118.0776 | 0.98222 | 0.036479 | 0.98222 | 0.036479
384.08 | 11.8852 | 1.1589 | 0.3819 | 113.1486 | 125.0338 | 7.5738 | 0.062222 | 119.0912 | 5.9426 | 117.1103 | 0.97838 | 0.048821 | 0.97838 | 0.048821
384.1 | 14.0124 | 1.1589 | 0.38465 | 112.8196 | 126.832 | 7.9028 | 0.064925 | 119.8258 | 7.0062 | 117.4904 | 0.98442 | 0.057559 | 0.98442 | 0.057559
384.12 | 16.9637 | 1.1589 | 0.38854 | 111.39 | 128.3537 | 9.3324 | 0.07667 | 119.8719 | 8.4819 | 117.0446 | 0.9848 | 0.069682 | 0.9848 | 0.069682
384.14 | 19.277 | 1.1605 | 0.39193 | 110.5983 | 129.8753 | 10.1241 | 0.083174 | 120.2368 | 9.6385 | 117.024 | 0.9878 | 0.079184 | 0.9878 | 0.079184
384.16 | 21.085 | 1.1605 | 0.39381 | 110.4352 | 131.5202 | 10.2872 | 0.084514 | 120.9777 | 10.5425 | 117.4635 | 0.99388 | 0.086611 | 0.99388 | 0.086611
384.18 | 22.4676 | 1.1614 | 0.39568 | 109.7474 | 132.215 | 10.975 | 0.090164 | 120.9812 | 11.2338 | 117.2366 | 0.99391 | 0.09229 | 0.99391 | 0.09229
384.2 | 23.5578 | 1.1614 | 0.39749 | 109.6588 | 133.2166 | 11.0636 | 0.090892 | 121.4377 | 11.7789 | 117.5114 | 0.99766 | 0.096768 | 0.99766 | 0.096768
384.22 | 24.2757 | 1.1614 | 0.39872 | 109.6158 | 133.8915 | 11.1066 | 0.091245 | 121.7536 | 12.1378 | 117.7077 | 1.0003 | 0.099717 | 1.0003 | 0.099717
384.24 | 25.0468 | 1.162 | 0.39951 | 109.5364 | 134.5832 | 11.186 | 0.091898 | 122.0598 | 12.5234 | 117.8853 | 1.0028 | 0.10288 | 1.0028 | 0.10288
384.26 | 24.5416 | 1.162 | 0.39973 | 109.9772 | 134.5188 | 10.7452 | 0.088276 | 122.248 | 12.2708 | 118.1577 | 1.0043 | 0.10081 | 1.0043 | 0.10081
384.28 | 24.5416 | 1.162 | 0.39973 | 109.9114 | 134.453 | 10.811 | 0.088817 | 122.1822 | 12.2708 | 118.0919 | 1.0038 | 0.10081 | 1.0038 | 0.10081
384.3 | 24.3289 | 1.1626 | 0.39965 | 110.2119 | 134.5408 | 10.5105 | 0.086348 | 122.3763 | 12.1644 | 118.3215 | 1.0054 | 0.099936 | 1.0054 | 0.099936
384.32 | 23.5578 | 1.1626 | 0.39872 | 110.7875 | 134.3453 | 9.9349 | 0.081619 | 122.5664 | 11.7789 | 118.6401 | 1.0069 | 0.096768 | 1.0069 | 0.096768
384.34 | 21.085 | 1.1628 | 0.3972 | 111.5726 | 132.6576 | 9.1498 | 0.075169 | 122.1151 | 10.5425 | 118.6009 | 1.0032 | 0.086611 | 1.0032 | 0.086611
384.36 | 19.3833 | 1.1628 | 0.39626 | 112.1495 | 131.5328 | 8.5729 | 0.07043 | 121.8412 | 9.6917 | 118.6106 | 1.001 | 0.079621 | 1.001 | 0.079621
384.38 | 17.7082 | 1.1628 | 0.39467 | 113.0716 | 130.7798 | 7.6508 | 0.062854 | 121.9257 | 8.8541 | 118.9743 | 1.0017 | 0.07274 | 1.0017 | 0.07274
384.4 | 15.5013 | 1.1618 | 0.39193 | 115.7637 | 131.265 | 5.9587 | 0.048953 | 123.5144 | 7.7507 | 120.9308 | 1.0147 | 0.063675 | 1.0147 | 0.063675
384.42 | 12.1245 | 1.1618 | 0.38825 | 117.6985 | 129.823 | 4.0239 | 0.033058 | 123.7608 | 6.0623 | 121.74 | 1.0167 | 0.049804 | 1.0167 | 0.049804
384.44 | 9.572 | 1.1611 | 0.38602 | 118.3821 | 127.9541 | 3.3403 | 0.027442 | 123.1681 | 4.786 | 121.5728 | 1.0119 | 0.039319 | 1.0119 | 0.039319
384.46 | 6.6738 | 1.1611 | 0.38327 | 119.6887 | 126.3625 | 2.0337 | 0.016708 | 123.0256 | 3.3369 | 121.9133 | 1.0107 | 0.027414 | 1.0107 | 0.027414
384.48 | 3.2704 | 1.1611 | 0.37967 | 121.3156 | 124.586 | 0.4068 | 0.003342 | 122.9508 | 1.6352 | 122.4057 | 1.0101 | 0.013434 | 1.0101 | 0.013434
384.5 | 0.10636 | 1.1603 | 0.3762 | 122.5948 | 122.7012 | -0.8724 | -0.0071671 | 122.648 | 0.053178 | 122.6303 | 1.0076 | 0.00043688 | 1.0076 | 0.00043688
384.52 | -2.9514 | 1.1603 | 0.37231 | 124.0606 | 121.1092 | -2.3382 | -0.019209 | 122.5849 | -1.4757 | 123.0768 | 1.0071 | -0.012123 | 1.0071 | -0.012123
384.54 | -6.1952 | 1.1603 | 0.36827 | 125.7676 | 119.5724 | -4.0452 | -0.033233 | 122.67 | -3.0976 | 123.7025 | 1.0078 | -0.025448 | 1.0078 | -0.025448
384.56 | -8.7743 | 1.1587 | 0.36466 | 126.4032 | 117.6289 | -4.6808 | -0.038455 | 122.016 | -4.3872 | 123.4784 | 1.0024 | -0.036042 | 1.0024 | -0.036042
384.58 | -11.965 | 1.1587 | 0.36047 | 128.3084 | 116.3434 | -6.586 | -0.054107 | 122.3259 | -5.9825 | 124.3201 | 1.005 | -0.049149 | 1.005 | -0.049149
384.6 | -14.6239 | 1.1576 | 0.35672 | 130.1681 | 115.5442 | -7.4457 | -0.06117 | 122.8561 | -7.312 | 125.2935 | 1.0093 | -0.060071 | 1.0093 | -0.060071
384.62 | -17.1233 | 1.1576 | 0.35333 | 131.1905 | 114.0672 | -8.4681 | -0.069569 | 122.6289 | -8.5616 | 125.4827 | 1.0074 | -0.070337 | 1.0074 | -0.070337
384.64 | -19.0643 | 1.1576 | 0.3503 | 132.0322 | 112.9679 | -9.3098 | -0.076484 | 122.5001 | -9.5321 | 125.6774 | 1.0064 | -0.07831 | 1.0064 | -0.07831
384.66 | -20.9255 | 1.1564 | 0.34778 | 132.5715 | 111.646 | -9.8491 | -0.080914 | 122.1088 | -10.4627 | 125.5963 | 1.0032 | -0.085956 | 1.0032 | -0.085956
384.68 | -22.5474 | 1.1564 | 0.34539 | 133.1525 | 110.6051 | -10.4301 | -0.085688 | 121.8788 | -11.2737 | 125.6367 | 1.0013 | -0.092618 | 1.0013 | -0.092618
384.7 | -23.5046 | 1.1557 | 0.34388 | 133.3302 | 109.8256 | -10.6078 | -0.087147 | 121.5779 | -11.7523 | 125.4953 | 0.99881 | -0.09655 | 0.99881 | -0.09655
384.72 | -24.4618 | 1.1557 | 0.34258 | 133.5957 | 109.1339 | -10.8733 | -0.089329 | 121.3648 | -12.2309 | 125.4418 | 0.99706 | -0.10048 | 0.99706 | -0.10048
384.74 | -24.9138 | 1.1557 | 0.34171 | 133.6099 | 108.6961 | -10.8875 | -0.089445 | 121.153 | -12.4569 | 125.3053 | 0.99532 | -0.10234 | 0.99532 | -0.10234
384.76 | -24.8606 | 1.1551 | 0.34135 | 133.6296 | 108.769 | -10.9072 | -0.089607 | 121.1993 | -12.4303 | 125.3427 | 0.9957 | -0.10212 | 0.9957 | -0.10212
384.78 | -25.0999 | 1.1551 | 0.34121 | 132.9907 | 107.8908 | -10.2683 | -0.084358 | 120.4407 | -12.55 | 124.6241 | 0.98947 | -0.1031 | 0.98947 | -0.1031
384.8 | -24.1693 | 1.1551 | 0.34121 | 132.7492 | 108.5799 | -10.0268 | -0.082374 | 120.6645 | -12.0847 | 124.6928 | 0.99131 | -0.099281 | 0.99131 | -0.099281
384.82 | -23.611 | 1.1549 | 0.34164 | 132.1478 | 108.5368 | -9.4254 | -0.077434 | 120.3423 | -11.8055 | 124.2775 | 0.98866 | -0.096987 | 0.98866 | -0.096987
384.84 | -21.67 | 1.1549 | 0.34402 | 130.8984 | 109.2284 | -8.176 | -0.067169 | 120.0634 | -10.835 | 123.6751 | 0.98637 | -0.089014 | 0.98637 | -0.089014
384.86 | -19.2238 | 1.1553 | 0.34677 | 128.225 | 109.0012 | -6.5026 | -0.053422 | 118.6131 | -9.6119 | 121.8171 | 0.97446 | -0.078966 | 0.97446 | -0.078966
384.88 | -17.4955 | 1.1553 | 0.34828 | 127.6464 | 110.1509 | -5.924 | -0.048668 | 118.8986 | -8.7478 | 121.8146 | 0.9768 | -0.071866 | 0.9768 | -0.071866
384.9 | -14.9962 | 1.1553 | 0.35073 | 126.1578 | 111.1616 | -4.4354 | -0.036439 | 118.6597 | -7.4981 | 121.1591 | 0.97484 | -0.0616 | 0.97484 | -0.0616
384.92 | -12.098 | 1.1559 | 0.35326 | 124.716 | 112.618 | -2.9936 | -0.024594 | 118.667 | -6.049 | 120.6833 | 0.9749 | -0.049695 | 0.9749 | -0.049695
384.94 | -9.0934 | 1.1559 | 0.35615 | 123.3781 | 114.2847 | -1.6557 | -0.013602 | 118.8314 | -4.5467 | 120.347 | 0.97625 | -0.037353 | 0.97625 | -0.037353
384.96 | -6.4877 | 1.1559 | 0.35918 | 122.2556 | 115.7679 | -0.5332 | -0.0043805 | 119.0118 | -3.2438 | 120.093 | 0.97773 | -0.02665 | 0.97773 | -0.02665
384.98 | -3.3502 | 1.1568 | 0.36271 | 120.6626 | 117.3124 | 1.0598 | 0.0087067 | 118.9875 | -1.6751 | 119.5459 | 0.97753 | -0.013762 | 0.97753 | -0.013762
385 | -0.079767 | 1.1568 | 0.36661 | 119.1156 | 119.0358 | 2.6068 | 0.021416 | 119.0757 | -0.039883 | 119.089 | 0.97826 | -0.00032766 | 0.97826 | -0.00032766
385.02 | 2.7918 | 1.1582 | 0.37036 | 117.9542 | 120.746 | 3.7682 | 0.030957 | 119.3501 | 1.3959 | 118.8848 | 0.98051 | 0.011468 | 0.98051 | 0.011468
385.04 | 5.9027 | 1.1582 | 0.37433 | 116.5002 | 122.4029 | 5.2222 | 0.042903 | 119.4516 | 2.9514 | 118.4678 | 0.98134 | 0.024247 | 0.98134 | 0.024247
385.06 | 9.1466 | 1.1582 | 0.37858 | 115.1339 | 124.2805 | 6.5885 | 0.054127 | 119.7072 | 4.5733 | 118.1828 | 0.98344 | 0.037572 | 0.98344 | 0.037572
385.08 | 11.8321 | 1.1597 | 0.38198 | 113.3925 | 125.2246 | 7.3299 | 0.060218 | 119.3085 | 5.916 | 117.3365 | 0.98017 | 0.048603 | 0.98017 | 0.048603
385.1 | 14.7834 | 1.1597 | 0.38537 | 112.3702 | 127.1536 | 8.3522 | 0.068617 | 119.7619 | 7.3917 | 117.298 | 0.98389 | 0.060726 | 0.98389 | 0.060726
385.12 | 16.8574 | 1.1607 | 0.3889 | 111.465 | 128.3224 | 9.2574 | 0.076053 | 119.8937 | 8.4287 | 117.0841 | 0.98498 | 0.069245 | 0.98498 | 0.069245
385.14 | 19.4365 | 1.1607 | 0.39229 | 110.6018 | 130.0383 | 10.1206 | 0.083145 | 120.32 | 9.7182 | 117.0806 | 0.98848 | 0.079839 | 0.98848 | 0.079839
385.16 | 20.8723 | 1.1607 | 0.39388 | 110.5169 | 131.3892 | 10.2055 | 0.083842 | 120.9531 | 10.4362 | 117.4743 | 0.99368 | 0.085737 | 0.99368 | 0.085737
385.18 | 22.4676 | 1.1618 | 0.39583 | 110.249 | 132.7166 | 10.4734 | 0.086043 | 121.4828 | 11.2338 | 117.7382 | 0.99803 | 0.09229 | 0.99803 | 0.09229
385.2 | 24.0364 | 1.1618 | 0.3977 | 109.3304 | 133.3668 | 11.392 | 0.09359 | 121.3486 | 12.0182 | 117.3425 | 0.99693 | 0.098734 | 0.99693 | 0.098734
385.22 | 24.382 | 1.1618 | 0.39879 | 109.7756 | 134.1576 | 10.9468 | 0.089933 | 121.9666 | 12.191 | 117.9029 | 1.002 | 0.10015 | 1.002 | 0.10015
385.24 | 24.967 | 1.1626 | 0.39973 | 109.5282 | 134.4952 | 11.1942 | 0.091965 | 122.0117 | 12.4835 | 117.8505 | 1.0024 | 0.10256 | 1.0024 | 0.10256
385.26 | 24.7543 | 1.1626 | 0.40001 | 109.6089 | 134.3632 | 11.1135 | 0.091302 | 121.986 | 12.3771 | 117.8603 | 1.0022 | 0.10168 | 1.0022 | 0.10168
385.28 | 24.5948 | 1.1632 | 0.40009 | 109.9724 | 134.5672 | 10.75 | 0.088316 | 122.2698 | 12.2974 | 118.1707 | 1.0045 | 0.10103 | 1.0045 | 0.10103
385.3 | 24.3023 | 1.1632 | 0.39987 | 110.1616 | 134.4639 | 10.5608 | 0.086761 | 122.3127 | 12.1511 | 118.2624 | 1.0048 | 0.099827 | 1.0048 | 0.099827
385.32 | 23.1324 | 1.1632 | 0.39864 | 110.9116 | 134.044 | 9.8108 | 0.0806 | 122.4778 | 11.5662 | 118.6224 | 1.0062 | 0.095021 | 1.0062 | 0.095021
385.34 | 21.2711 | 1.1634 | 0.39749 | 111.8236 | 133.0947 | 8.8988 | 0.073107 | 122.4592 | 10.6356 | 118.914 | 1.0061 | 0.087376 | 1.0061 | 0.087376
385.36 | 20.0215 | 1.1634 | 0.39655 | 112.0541 | 132.0756 | 8.6683 | 0.071214 | 122.0648 | 10.0107 | 118.7279 | 1.0028 | 0.082242 | 1.0028 | 0.082242
385.38 | 17.5221 | 1.1624 | 0.39482 | 113.8637 | 131.3858 | 7.8587 | 0.064562 | 122.6247 | 8.761 | 119.7044 | 1.0074 | 0.071976 | 1.0074 | 0.071976
385.4 | 14.9962 | 1.1624 | 0.39208 | 115.4913 | 130.4875 | 6.2311 | 0.051191 | 122.9894 | 7.4981 | 120.49 | 1.0104 | 0.0616 | 1.0104 | 0.0616
385.42 | 12.1245 | 1.1624 | 0.38854 | 117.514 | 129.6385 | 4.2084 | 0.034574 | 123.5763 | 6.0623 | 121.5555 | 1.0152 | 0.049804 | 1.0152 | 0.049804
385.44 | 9.4391 | 1.1616 | 0.38616 | 118.3503 | 127.7894 | 3.3721 | 0.027703 | 123.0698 | 4.7195 | 121.4967 | 1.0111 | 0.038773 | 1.0111 | 0.038773
385.46 | 6.5941 | 1.1616 | 0.38356 | 119.4299 | 126.024 | 2.2925 | 0.018834 | 122.7269 | 3.297 | 121.6279 | 1.0083 | 0.027086 | 1.0083 | 0.027086
385.48 | 3.4566 | 1.1616 | 0.38003 | 120.8433 | 124.2999 | 0.8791 | 0.0072222 | 122.5716 | 1.7283 | 121.9955 | 1.007 | 0.014199 | 1.007 | 0.014199
385.5 | 0.10636 | 1.1605 | 0.37635 | 122.6194 | 122.7258 | -0.897 | -0.0073692 | 122.6726 | 0.053178 | 122.6549 | 1.0078 | 0.00043688 | 1.0078 | 0.00043688
385.52 | -2.7387 | 1.1605 | 0.37267 | 124.0582 | 121.3195 | -2.3358 | -0.01919 | 122.6889 | -1.3693 | 123.1453 | 1.0079 | -0.01125 | 1.0079 | -0.01125
385.54 | -6.1155 | 1.1597 | 0.36848 | 125.4944 | 119.3789 | -3.772 | -0.030989 | 122.4367 | -3.0577 | 123.4559 | 1.0059 | -0.02512 | 1.0059 | -0.02512
385.56 | -8.8541 | 1.1597 | 0.36473 | 126.7175 | 117.8634 | -4.9951 | -0.041037 | 122.2904 | -4.4271 | 123.7661 | 1.0047 | -0.03637 | 1.0047 | -0.03637
385.58 | -12.0714 | 1.1597 | 0.36062 | 128.3096 | 116.2382 | -6.5872 | -0.054117 | 122.2739 | -6.0357 | 124.2858 | 1.0045 | -0.049586 | 1.0045 | -0.049586
385.6 | -14.6505 | 1.1584 | 0.35679 | 130.2887 | 115.6382 | -7.5663 | -0.06216 | 122.9635 | -7.3252 | 125.4052 | 1.0102 | -0.06018 | 1.0102 | -0.06018
385.62 | -16.9371 | 1.1584 | 0.35369 | 130.9747 | 114.0376 | -8.2523 | -0.067796 | 122.5061 | -8.4686 | 125.329 | 1.0064 | -0.069573 | 1.0064 | -0.069573
385.64 | -19.3567 | 1.1584 | 0.35037 | 131.924 | 112.5673 | -9.2016 | -0.075595 | 122.2456 | -9.6784 | 125.4718 | 1.0043 | -0.079512 | 1.0043 | -0.079512
385.66 | -21.0584 | 1.157 | 0.34785 | 132.4661 | 111.4077 | -9.7437 | -0.080049 | 121.9369 | -10.5292 | 125.4466 | 1.0018 | -0.086502 | 1.0018 | -0.086502
385.68 | -22.6006 | 1.157 | 0.34568 | 133.1304 | 110.5298 | -10.408 | -0.085506 | 121.8301 | -11.3003 | 125.5969 | 1.0009 | -0.092837 | 1.0009 | -0.092837
385.7 | -24.063 | 1.1564 | 0.34395 | 133.3817 | 109.3187 | -10.6593 | -0.087571 | 121.3502 | -12.0315 | 125.3607 | 0.99694 | -0.098844 | 0.99694 | -0.098844
385.72 | -24.4884 | 1.1564 | 0.3428 | 133.6394 | 109.151 | -10.917 | -0.089688 | 121.3952 | -12.2442 | 125.4766 | 0.99731 | -0.10059 | 0.99731 | -0.10059
385.74 | -24.6213 | 1.1564 | 0.34179 | 133.5607 | 108.9394 | -10.8383 | -0.089041 | 121.25 | -12.3107 | 125.3536 | 0.99612 | -0.10114 | 0.99612 | -0.10114
385.76 | -24.6745 | 1.1557 | 0.34157 | 133.2008 | 108.5263 | -10.4784 | -0.086084 | 120.8635 | -12.3373 | 124.976 | 0.99294 | -0.10136 | 0.99294 | -0.10136
385.78 | -24.8341 | 1.1557 | 0.34135 | 132.8961 | 108.062 | -10.1737 | -0.083581 | 120.4791 | -12.417 | 124.6181 | 0.98979 | -0.10201 | 0.98979 | -0.10201
385.8 | -23.8237 | 1.1553 | 0.34135 | 132.5547 | 108.731 | -9.8323 | -0.080776 | 120.6429 | -11.9118 | 124.6135 | 0.99113 | -0.097861 | 0.99113 | -0.097861
385.82 | -24.0896 | 1.1553 | 0.34171 | 132.2572 | 108.1676 | -9.5348 | -0.078332 | 120.2124 | -12.0448 | 124.2273 | 0.98759 | -0.098953 | 0.98759 | -0.098953
385.84 | -21.7231 | 1.1553 | 0.34417 | 130.8389 | 109.1158 | -8.1165 | -0.06668 | 119.9773 | -10.8616 | 123.5979 | 0.98566 | -0.089232 | 0.98566 | -0.089232
385.86 | -19.3567 | 1.1557 | 0.34691 | 128.4406 | 109.0839 | -6.7182 | -0.055193 | 118.7622 | -9.6784 | 121.9884 | 0.97568 | -0.079512 | 0.97568 | -0.079512
385.88 | -17.4423 | 1.1557 | 0.3485 | 127.5572 | 110.1149 | -5.8348 | -0.047935 | 118.836 | -8.7212 | 121.7431 | 0.97629 | -0.071648 | 0.97629 | -0.071648
385.9 | -15.262 | 1.1557 | 0.35073 | 126.1937 | 110.9317 | -4.4713 | -0.036734 | 118.5627 | -7.631 | 121.1064 | 0.97404 | -0.062692 | 0.97404 | -0.062692
385.92 | -11.965 | 1.1564 | 0.35355 | 125.0211 | 113.0561 | -3.2987 | -0.0271 | 119.0386 | -5.9825 | 121.0328 | 0.97795 | -0.049149 | 0.97795 | -0.049149
385.94 | -9.2264 | 1.1564 | 0.35629 | 123.2566 | 114.0302 | -1.5342 | -0.012604 | 118.6434 | -4.6132 | 120.1811 | 0.9747 | -0.037899 | 0.9747 | -0.037899
385.96 | -6.3548 | 1.1576 | 0.35932 | 122.0341 | 115.6793 | -0.3117 | -0.0025607 | 118.8567 | -3.1774 | 119.9158 | 0.97646 | -0.026103 | 0.97646 | -0.026103
385.98 | -3.0843 | 1.1576 | 0.363 | 120.4706 | 117.3863 | 1.2518 | 0.010284 | 118.9284 | -1.5422 | 119.4425 | 0.97705 | -0.012669 | 0.97705 | -0.012669
386 | -0.15953 | 1.1576 | 0.3669 | 119.2429 | 119.0834 | 2.4795 | 0.02037 | 119.1631 | -0.079767 | 119.1897 | 0.97897 | -0.00065532 | 0.97897 | -0.00065532
386.02 | 2.8982 | 1.1587 | 0.37072 | 117.9487 | 120.8469 | 3.7737 | 0.031003 | 119.3978 | 1.4491 | 118.9148 | 0.9809 | 0.011905 | 0.9809 | 0.011905
386.04 | 6.5143 | 1.1587 | 0.37483 | 116.111 | 122.6253 | 5.6114 | 0.0461 | 119.3681 | 3.2571 | 118.2824 | 0.98066 | 0.026759 | 0.98066 | 0.026759
386.06 | 9.0668 | 1.1603 | 0.37858 | 113.968 | 123.0348 | 6.7544 | 0.05549 | 118.5014 | 4.5334 | 116.9903 | 0.97354 | 0.037244 | 0.97354 | 0.037244
386.08 | 12.1511 | 1.1603 | 0.38248 | 113.0809 | 125.232 | 7.6415 | 0.062778 | 119.1565 | 6.0756 | 117.1313 | 0.97892 | 0.049913 | 0.97892 | 0.049913
386.1 | 14.1719 | 1.1603 | 0.38551 | 112.3154 | 126.4873 | 8.407 | 0.069067 | 119.4013 | 7.0859 | 117.0394 | 0.98093 | 0.058214 | 0.98093 | 0.058214
386.12 | 17.0435 | 1.1611 | 0.38912 | 111.4152 | 128.4587 | 9.3072 | 0.076463 | 119.9369 | 8.5217 | 117.0964 | 0.98533 | 0.07001 | 0.98533 | 0.07001
386.14 | 19.1972 | 1.1611 | 0.39251 | 110.3854 | 129.5826 | 10.337 | 0.084923 | 119.984 | 9.5986 | 116.7845 | 0.98572 | 0.078856 | 0.98572 | 0.078856
386.16 | 20.9521 | 1.1611 | 0.39439 | 110.1364 | 131.0885 | 10.586 | 0.086968 | 120.6124 | 10.476 | 117.1204 | 0.99088 | 0.086065 | 0.99088 | 0.086065
386.18 | 22.2017 | 1.1624 | 0.39612 | 109.7774 | 131.9791 | 10.945 | 0.089918 | 120.8783 | 11.1009 | 117.178 | 0.99307 | 0.091198 | 0.99307 | 0.091198
386.2 | 23.9034 | 1.1624 | 0.39799 | 109.3819 | 133.2853 | 11.3405 | 0.093167 | 121.3336 | 11.9517 | 117.3497 | 0.99681 | 0.098188 | 0.99681 | 0.098188
386.22 | 24.1693 | 1.163 | 0.399 | 109.6168 | 133.7861 | 11.1056 | 0.091237 | 121.7015 | 12.0847 | 117.6732 | 0.99983 | 0.099281 | 0.99983 | 0.099281
386.24 | 25.0202 | 1.163 | 0.39987 | 109.8167 | 134.8369 | 10.9057 | 0.089595 | 122.3268 | 12.5101 | 118.1568 | 1.005 | 0.10278 | 1.005 | 0.10278
386.26 | 24.9138 | 1.163 | 0.40009 | 109.7498 | 134.6636 | 10.9726 | 0.090144 | 122.2067 | 12.4569 | 118.0544 | 1.004 | 0.10234 | 1.004 | 0.10234
386.28 | 24.1693 | 1.1637 | 0.40009 | 109.8793 | 134.0486 | 10.8431 | 0.089081 | 121.964 | 12.0847 | 117.9357 | 1.002 | 0.099281 | 1.002 | 0.099281
386.3 | 24.3023 | 1.1637 | 0.40009 | 110.5115 | 134.8138 | 10.2109 | 0.083887 | 122.6626 | 12.1511 | 118.6123 | 1.0077 | 0.099827 | 1.0077 | 0.099827
386.32 | 23.5312 | 1.1637 | 0.39908 | 111.2153 | 134.7465 | 9.5071 | 0.078105 | 122.9809 | 11.7656 | 119.059 | 1.0103 | 0.096659 | 1.0103 | 0.096659
386.34 | 21.2711 | 1.1637 | 0.39763 | 111.5591 | 132.8302 | 9.1633 | 0.07528 | 122.1947 | 10.6356 | 118.6495 | 1.0039 | 0.087376 | 1.0039 | 0.087376
386.36 | 19.1174 | 1.1637 | 0.39662 | 112.1904 | 131.3078 | 8.532 | 0.070094 | 121.7491 | 9.5587 | 118.5629 | 1.0002 | 0.078529 | 1.0002 | 0.078529
386.38 | 17.0701 | 1.1635 | 0.39504 | 114.0175 | 131.0876 | 7.7049 | 0.063299 | 122.5525 | 8.535 | 119.7075 | 1.0068 | 0.070119 | 1.0068 | 0.070119
386.4 | 15.5013 | 1.1635 | 0.39244 | 115.5441 | 131.0454 | 6.1783 | 0.050757 | 123.2948 | 7.7507 | 120.7112 | 1.0129 | 0.063675 | 1.0129 | 0.063675
386.42 | 12.098 | 1.1635 | 0.38869 | 117.3801 | 129.4781 | 4.3423 | 0.035674 | 123.4291 | 6.049 | 121.4128 | 1.014 | 0.049695 | 1.014 | 0.049695
386.44 | 9.1998 | 1.1624 | 0.3863 | 118.3939 | 127.5937 | 3.3285 | 0.027345 | 122.9938 | 4.5999 | 121.4605 | 1.0104 | 0.03779 | 1.0104 | 0.03779
386.46 | 6.5409 | 1.1624 | 0.38371 | 119.476 | 126.0169 | 2.2464 | 0.018455 | 122.7464 | 3.2704 | 121.6563 | 1.0084 | 0.026868 | 1.0084 | 0.026868
386.48 | 3.4566 | 1.1614 | 0.38003 | 121.1747 | 124.6313 | 0.5477 | 0.0044996 | 122.903 | 1.7283 | 122.3269 | 1.0097 | 0.014199 | 1.0097 | 0.014199
386.5 | 0.21271 | 1.1614 | 0.37656 | 122.5168 | 122.7295 | -0.7944 | -0.0065263 | 122.6232 | 0.10636 | 122.5877 | 1.0074 | 0.00087376 | 1.0074 | 0.00087376
386.52 | -2.7387 | 1.1614 | 0.37274 | 123.8781 | 121.1394 | -2.1557 | -0.01771 | 122.5088 | -1.3693 | 122.9652 | 1.0065 | -0.01125 | 1.0065 | -0.01125
386.54 | -6.0091 | 1.1605 | 0.36877 | 125.2595 | 119.2504 | -3.5371 | -0.029059 | 122.255 | -3.0045 | 123.2565 | 1.0044 | -0.024684 | 1.0044 | -0.024684
386.56 | -8.8807 | 1.1605 | 0.36488 | 126.6615 | 117.7808 | -4.9391 | -0.040577 | 122.2212 | -4.4403 | 123.7013 | 1.0041 | -0.036479 | 1.0041 | -0.036479
386.58 | -12.0714 | 1.1605 | 0.36069 | 127.9329 | 115.8615 | -6.2105 | -0.051022 | 121.8972 | -6.0357 | 123.9091 | 1.0014 | -0.049586 | 1.0014 | -0.049586
386.6 | -14.7834 | 1.1589 | 0.35708 | 129.932 | 115.1486 | -7.2096 | -0.05923 | 122.5403 | -7.3917 | 125.0042 | 1.0067 | -0.060726 | 1.0067 | -0.060726
386.62 | -16.9371 | 1.1589 | 0.35384 | 131.1123 | 114.1752 | -8.3899 | -0.068927 | 122.6437 | -8.4686 | 125.4666 | 1.0076 | -0.069573 | 1.0076 | -0.069573
386.64 | -19.3301 | 1.1576 | 0.35045 | 131.9708 | 112.6407 | -9.2484 | -0.075979 | 122.3057 | -9.6651 | 125.5274 | 1.0048 | -0.079403 | 1.0048 | -0.079403
386.66 | -20.8723 | 1.1576 | 0.34814 | 132.6285 | 111.7562 | -9.9061 | -0.081383 | 122.1923 | -10.4362 | 125.6711 | 1.0039 | -0.085737 | 1.0039 | -0.085737
386.68 | -22.4942 | 1.1576 | 0.34597 | 133.0203 | 110.5261 | -10.2979 | -0.084602 | 121.7732 | -11.2471 | 125.5222 | 1.0004 | -0.0924 | 1.0004 | -0.0924
386.7 | -23.9566 | 1.157 | 0.3441 | 133.2446 | 109.288 | -10.5222 | -0.086444 | 121.2663 | -11.9783 | 125.2591 | 0.99625 | -0.098407 | 0.99625 | -0.098407
386.72 | -24.4618 | 1.157 | 0.34301 | 133.2673 | 108.8055 | -10.5449 | -0.086631 | 121.0364 | -12.2309 | 125.1134 | 0.99436 | -0.10048 | 0.99436 | -0.10048
386.74 | -24.7543 | 1.157 | 0.34208 | 133.3221 | 108.5678 | -10.5997 | -0.087081 | 120.945 | -12.3771 | 125.0707 | 0.99361 | -0.10168 | 0.99361 | -0.10168
386.76 | -24.7809 | 1.1563 | 0.34179 | 133.1684 | 108.3875 | -10.446 | -0.085818 | 120.778 | -12.3904 | 124.9081 | 0.99224 | -0.10179 | 0.99224 | -0.10179
386.78 | -24.9404 | 1.1563 | 0.34164 | 132.7122 | 107.7718 | -9.9898 | -0.08207 | 120.242 | -12.4702 | 124.3987 | 0.98784 | -0.10245 | 0.98784 | -0.10245
386.8 | -23.93 | 1.1559 | 0.34164 | 132.532 | 108.602 | -9.8096 | -0.08059 | 120.567 | -11.965 | 124.5553 | 0.99051 | -0.098298 | 0.99051 | -0.098298
386.82 | -23.5844 | 1.1559 | 0.342 | 132.087 | 108.5026 | -9.3646 | -0.076934 | 120.2948 | -11.7922 | 124.2255 | 0.98827 | -0.096878 | 0.98827 | -0.096878
386.84 | -21.7763 | 1.1559 | 0.34424 | 130.6907 | 108.9144 | -7.9683 | -0.065463 | 119.8025 | -10.8882 | 123.4319 | 0.98423 | -0.089451 | 0.98423 | -0.089451
386.86 | -19.3567 | 1.1563 | 0.34713 | 128.4691 | 109.1124 | -6.7467 | -0.055427 | 118.7907 | -9.6784 | 122.0169 | 0.97592 | -0.079512 | 0.97592 | -0.079512
386.88 | -17.655 | 1.1563 | 0.34864 | 127.7921 | 110.1371 | -6.0697 | -0.049865 | 118.9646 | -8.8275 | 121.9071 | 0.97734 | -0.072522 | 0.97734 | -0.072522
386.9 | -15.2089 | 1.157 | 0.35081 | 126.4844 | 111.2755 | -4.762 | -0.039122 | 118.88 | -7.6044 | 121.4148 | 0.97665 | -0.062474 | 0.97665 | -0.062474
386.92 | -12.0182 | 1.157 | 0.35376 | 124.7806 | 112.7624 | -3.0582 | -0.025124 | 118.7715 | -6.0091 | 120.7745 | 0.97576 | -0.049367 | 0.97576 | -0.049367
386.94 | -9.4391 | 1.157 | 0.35658 | 123.5812 | 114.1421 | -1.8588 | -0.015271 | 118.8617 | -4.7195 | 120.4348 | 0.9765 | -0.038773 | 0.9765 | -0.038773
386.96 | -6.5675 | 1.1578 | 0.35968 | 121.9637 | 115.3962 | -0.2413 | -0.0019824 | 118.68 | -3.2837 | 119.7745 | 0.97501 | -0.026977 | 0.97501 | -0.026977
386.98 | -3.1375 | 1.1578 | 0.36329 | 120.8304 | 117.6929 | 0.892 | 0.0073282 | 119.2617 | -1.5687 | 119.7846 | 0.97978 | -0.012888 | 0.97978 | -0.012888
387 | -0.21271 | 1.1578 | 0.36711 | 119.0529 | 118.8402 | 2.6695 | 0.021931 | 118.9465 | -0.10636 | 118.982 | 0.9772 | -0.00087376 | 0.9772 | -0.00087376
387.02 | 3.0045 | 1.1591 | 0.37094 | 117.9506 | 120.9551 | 3.7718 | 0.030987 | 119.4529 | 1.5023 | 118.9521 | 0.98135 | 0.012342 | 0.98135 | 0.012342
387.04 | 5.9027 | 1.1591 | 0.37462 | 116.4215 | 122.3242 | 5.3009 | 0.043549 | 119.3729 | 2.9514 | 118.3891 | 0.9807 | 0.024247 | 0.9807 | 0.024247
387.06 | 9.0402 | 1.1607 | 0.37895 | 114.1105 | 123.1507 | 6.6119 | 0.05432 | 118.6306 | 4.5201 | 117.1239 | 0.9746 | 0.037135 | 0.9746 | 0.037135
387.08 | 11.6991 | 1.1607 | 0.38241 | 113.1498 | 124.8489 | 7.5726 | 0.062212 | 118.9994 | 5.8496 | 117.0495 | 0.97763 | 0.048057 | 0.97763 | 0.048057
387.1 | 14.3314 | 1.1607 | 0.38573 | 112.1943 | 126.5257 | 8.5281 | 0.070062 | 119.36 | 7.1657 | 116.9714 | 0.98059 | 0.058869 | 0.98059 | 0.058869
387.12 | 17.0169 | 1.1616 | 0.38941 | 111.4293 | 128.4462 | 9.2931 | 0.076347 | 119.9378 | 8.5085 | 117.1016 | 0.98534 | 0.0699 | 0.98534 | 0.0699
387.14 | 19.2504 | 1.1616 | 0.39258 | 110.0284 | 129.2788 | 10.694 | 0.087856 | 119.6536 | 9.6252 | 116.4452 | 0.983 | 0.079075 | 0.983 | 0.079075
387.16 | 21.0052 | 1.1616 | 0.39439 | 110.2361 | 131.2413 | 10.4863 | 0.086149 | 120.7387 | 10.5026 | 117.2378 | 0.99192 | 0.086283 | 0.99192 | 0.086283
387.18 | 22.5474 | 1.1628 | 0.39633 | 109.8174 | 132.3648 | 10.905 | 0.089589 | 121.0911 | 11.2737 | 117.3332 | 0.99481 | 0.092618 | 0.99481 | 0.092618
387.2 | 23.93 | 1.1628 | 0.39814 | 109.3229 | 133.2529 | 11.3995 | 0.093652 | 121.2879 | 11.965 | 117.2996 | 0.99643 | 0.098298 | 0.99643 | 0.098298
387.22 | 24.4086 | 1.1635 | 0.39915 | 109.4061 | 133.8147 | 11.3163 | 0.092968 | 121.6104 | 12.2043 | 117.5423 | 0.99908 | 0.10026 | 0.99908 | 0.10026
387.24 | 25.0468 | 1.1635 | 0.40016 | 109.2646 | 134.3114 | 11.4578 | 0.094131 | 121.788 | 12.5234 | 117.6135 | 1.0005 | 0.10288 | 1.0005 | 0.10288
387.26 | 24.8075 | 1.1635 | 0.40037 | 109.6893 | 134.4968 | 11.0331 | 0.090641 | 122.093 | 12.4037 | 117.9585 | 1.003 | 0.1019 | 1.003 | 0.1019
387.28 | 24.382 | 1.1641 | 0.40037 | 109.9957 | 134.3777 | 10.7267 | 0.088124 | 122.1867 | 12.191 | 118.123 | 1.0038 | 0.10015 | 1.0038 | 0.10015
387.3 | 24.3023 | 1.1641 | 0.40023 | 110.0854 | 134.3877 | 10.637 | 0.087387 | 122.2365 | 12.1511 | 118.1862 | 1.0042 | 0.099827 | 1.0042 | 0.099827
387.32 | 23.2121 | 1.1643 | 0.39908 | 110.7929 | 134.005 | 9.9295 | 0.081575 | 122.399 | 11.6061 | 118.5303 | 1.0056 | 0.095349 | 1.0056 | 0.095349
387.34 | 21.2445 | 1.1643 | 0.39792 | 111.4269 | 132.6714 | 9.2955 | 0.076366 | 122.0492 | 10.6223 | 118.5084 | 1.0027 | 0.087266 | 1.0027 | 0.087266
387.36 | 19.4099 | 1.1643 | 0.39698 | 111.885 | 131.2949 | 8.8374 | 0.072603 | 121.59 | 9.705 | 118.355 | 0.99891 | 0.07973 | 0.99891 | 0.07973
387.38 | 17.3626 | 1.1639 | 0.39525 | 114.1498 | 131.5124 | 7.5726 | 0.062212 | 122.8311 | 8.6813 | 119.9373 | 1.0091 | 0.07132 | 1.0091 | 0.07132
387.4 | 15.6343 | 1.1639 | 0.3928 | 115.1881 | 130.8224 | 6.5343 | 0.053682 | 123.0052 | 7.8171 | 120.3995 | 1.0105 | 0.064221 | 1.0105 | 0.064221
387.42 | 12.098 | 1.1639 | 0.38897 | 117.2318 | 129.3298 | 4.4906 | 0.036892 | 123.2808 | 6.049 | 121.2645 | 1.0128 | 0.049695 | 1.0128 | 0.049695
387.44 | 9.2795 | 1.163 | 0.38652 | 118.0901 | 127.3696 | 3.6323 | 0.029841 | 122.7299 | 4.6398 | 121.1833 | 1.0083 | 0.038118 | 1.0083 | 0.038118
387.46 | 6.1952 | 1.163 | 0.38385 | 119.337 | 125.5322 | 2.3854 | 0.019597 | 122.4346 | 3.0976 | 121.4021 | 1.0059 | 0.025448 | 1.0059 | 0.025448
387.48 | 3.2438 | 1.1622 | 0.38032 | 121.0414 | 124.2852 | 0.681 | 0.0055947 | 122.6633 | 1.6219 | 122.1227 | 1.0077 | 0.013325 | 1.0077 | 0.013325
387.5 | -0.10636 | 1.1622 | 0.37693 | 122.3326 | 122.2262 | -0.6102 | -0.005013 | 122.2794 | -0.053178 | 122.2971 | 1.0046 | -0.00043688 | 1.0046 | -0.00043688
387.52 | -2.7121 | 1.1622 | 0.37303 | 123.6863 | 120.9742 | -1.9639 | -0.016134 | 122.3303 | -1.356 | 122.7823 | 1.005 | -0.01114 | 1.005 | -0.01114
387.54 | -5.9559 | 1.1609 | 0.36892 | 125.2412 | 119.2853 | -3.5188 | -0.028908 | 122.2632 | -2.978 | 123.2559 | 1.0044 | -0.024465 | 1.0044 | -0.024465
387.56 | -9.3593 | 1.1609 | 0.36488 | 126.7733 | 117.414 | -5.0509 | -0.041495 | 122.0937 | -4.6796 | 123.6535 | 1.003 | -0.038445 | 1.003 | -0.038445
387.58 | -11.9118 | 1.1609 | 0.36105 | 127.8088 | 115.897 | -6.0864 | -0.050002 | 121.8529 | -5.9559 | 123.8382 | 1.0011 | -0.04893 | 1.0011 | -0.04893
387.6 | -14.6771 | 1.1597 | 0.3573 | 129.9813 | 115.3042 | -7.2589 | -0.059635 | 122.6428 | -7.3385 | 125.0889 | 1.0076 | -0.060289 | 1.0076 | -0.060289
387.62 | -17.1233 | 1.1597 | 0.35398 | 130.998 | 113.8747 | -8.2756 | -0.067987 | 122.4364 | -8.5616 | 125.2902 | 1.0059 | -0.070337 | 1.0059 | -0.070337
387.64 | -19.3567 | 1.1586 | 0.35073 | 131.998 | 112.6413 | -9.2756 | -0.076203 | 122.3196 | -9.6784 | 125.5458 | 1.0049 | -0.079512 | 1.0049 | -0.079512
387.66 | -21.085 | 1.1586 | 0.34821 | 132.4993 | 111.4143 | -9.7769 | -0.080321 | 121.9568 | -10.5425 | 125.471 | 1.0019 | -0.086611 | 1.0019 | -0.086611
387.68 | -22.6272 | 1.1586 | 0.34604 | 132.8979 | 110.2707 | -10.1755 | -0.083596 | 121.5843 | -11.3136 | 125.3555 | 0.99887 | -0.092946 | 0.99887 | -0.092946
387.7 | -23.611 | 1.1574 | 0.34431 | 133.1259 | 109.5149 | -10.4035 | -0.085469 | 121.3204 | -11.8055 | 125.2556 | 0.9967 | -0.096987 | 0.9967 | -0.096987
387.72 | -24.4352 | 1.1574 | 0.34309 | 133.3541 | 108.9189 | -10.6317 | -0.087344 | 121.1365 | -12.2176 | 125.209 | 0.99519 | -0.10037 | 0.99519 | -0.10037
387.74 | -24.9138 | 1.1568 | 0.34229 | 133.3836 | 108.4698 | -10.6612 | -0.087586 | 120.9267 | -12.4569 | 125.079 | 0.99346 | -0.10234 | 0.99346 | -0.10234
387.76 | -25.0468 | 1.1568 | 0.34193 | 132.6802 | 107.6334 | -9.9578 | -0.081807 | 120.1568 | -12.5234 | 124.3313 | 0.98714 | -0.10288 | 0.98714 | -0.10288
387.78 | -24.4884 | 1.1568 | 0.34171 | 132.9466 | 108.4582 | -10.2242 | -0.083996 | 120.7024 | -12.2442 | 124.7838 | 0.99162 | -0.10059 | 0.99162 | -0.10059
387.8 | -24.0364 | 1.1564 | 0.34171 | 132.3828 | 108.3464 | -9.6604 | -0.079364 | 120.3646 | -12.0182 | 124.3707 | 0.98885 | -0.098734 | 0.98885 | -0.098734
387.82 | -23.4514 | 1.1564 | 0.34215 | 132.004 | 108.5526 | -9.2816 | -0.076252 | 120.2783 | -11.7257 | 124.1869 | 0.98814 | -0.096332 | 0.98814 | -0.096332
387.84 | -21.6966 | 1.1564 | 0.34467 | 130.6445 | 108.9479 | -7.9221 | -0.065083 | 119.7962 | -10.8483 | 123.4123 | 0.98418 | -0.089123 | 0.98418 | -0.089123
387.86 | -19.4365 | 1.1566 | 0.3472 | 128.3314 | 108.8949 | -6.609 | -0.054296 | 118.6132 | -9.7182 | 121.8526 | 0.97446 | -0.079839 | 0.97446 | -0.079839
387.88 | -17.4955 | 1.1566 | 0.34879 | 127.5455 | 110.05 | -5.8231 | -0.047839 | 118.7977 | -8.7478 | 121.7137 | 0.97597 | -0.071866 | 0.97597 | -0.071866
387.9 | -15.2886 | 1.1574 | 0.35109 | 126.1937 | 110.9051 | -4.4713 | -0.036734 | 118.5494 | -7.6443 | 121.0975 | 0.97393 | -0.062801 | 0.97393 | -0.062801
387.92 | -11.9916 | 1.1574 | 0.35376 | 124.938 | 112.9464 | -3.2156 | -0.026417 | 118.9422 | -5.9958 | 120.9408 | 0.97716 | -0.049258 | 0.97716 | -0.049258
387.94 | -9.3327 | 1.1574 | 0.35651 | 123.5302 | 114.1975 | -1.8078 | -0.014852 | 118.8638 | -4.6664 | 120.4193 | 0.97652 | -0.038336 | 0.97652 | -0.038336
387.96 | -6.3016 | 1.1586 | 0.3599 | 122.0269 | 115.7253 | -0.3045 | -0.0025016 | 118.8761 | -3.1508 | 119.9264 | 0.97662 | -0.025885 | 0.97662 | -0.025885
387.98 | -3.1375 | 1.1586 | 0.3635 | 120.4793 | 117.3418 | 1.2431 | 0.010213 | 118.9106 | -1.5687 | 119.4335 | 0.9769 | -0.012888 | 0.9769 | -0.012888
388 | 0.053178 | 1.1586 | 0.3674 | 119.1962 | 119.2494 | 2.5262 | 0.020754 | 119.2228 | 0.026589 | 119.2139 | 0.97946 | 0.00021844 | 0.97946 | 0.00021844
388.02 | 2.7652 | 1.1597 | 0.3713 | 117.6673 | 120.4325 | 4.0551 | 0.033314 | 119.0499 | 1.3826 | 118.589 | 0.97804 | 0.011359 | 0.97804 | 0.011359
388.04 | 6.0357 | 1.1597 | 0.37512 | 116.4474 | 122.4831 | 5.275 | 0.043336 | 119.4652 | 3.0178 | 118.4593 | 0.98146 | 0.024793 | 0.98146 | 0.024793
388.06 | 9.0402 | 1.1609 | 0.37916 | 114.3239 | 123.3641 | 6.3985 | 0.052566 | 118.844 | 4.5201 | 117.3373 | 0.97635 | 0.037135 | 0.97635 | 0.037135
388.08 | 12.2841 | 1.1609 | 0.38277 | 112.9425 | 125.2266 | 7.7799 | 0.063915 | 119.0845 | 6.142 | 117.0372 | 0.97833 | 0.050459 | 0.97833 | 0.050459
388.1 | 14.3846 | 1.1609 | 0.38573 | 112.6326 | 127.0172 | 8.0898 | 0.066461 | 119.8249 | 7.1923 | 117.4275 | 0.98441 | 0.059088 | 0.98441 | 0.059088
388.12 | 17.0701 | 1.1624 | 0.38941 | 111.4535 | 128.5236 | 9.2689 | 0.076148 | 119.9885 | 8.535 | 117.1435 | 0.98576 | 0.070119 | 0.98576 | 0.070119
388.14 | 19.4631 | 1.1624 | 0.39287 | 110.3961 | 129.8592 | 10.3263 | 0.084835 | 120.1276 | 9.7315 | 116.8838 | 0.9869 | 0.079949 | 0.9869 | 0.079949
388.16 | 20.3139 | 1.1634 | 0.39417 | 110.6203 | 130.9342 | 10.1021 | 0.082993 | 120.7773 | 10.157 | 117.3916 | 0.99224 | 0.083444 | 0.99224 | 0.083444
388.18 | 22.2283 | 1.1634 | 0.39626 | 110.059 | 132.2873 | 10.6634 | 0.087604 | 121.1732 | 11.1142 | 117.4684 | 0.99549 | 0.091308 | 0.99549 | 0.091308
388.2 | 23.7173 | 1.1634 | 0.39828 | 109.398 | 133.1153 | 11.3244 | 0.093035 | 121.2567 | 11.8587 | 117.3038 | 0.99617 | 0.097424 | 0.99617 | 0.097424
388.22 | 24.3023 | 1.1641 | 0.39929 | 109.7474 | 134.0497 | 10.975 | 0.090164 | 121.8985 | 12.1511 | 117.8482 | 1.0014 | 0.099827 | 1.0014 | 0.099827
388.24 | 24.9404 | 1.1641 | 0.4003 | 109.4053 | 134.3457 | 11.3171 | 0.092975 | 121.8755 | 12.4702 | 117.7188 | 1.0013 | 0.10245 | 1.0013 | 0.10245
388.26 | 24.3555 | 1.1641 | 0.40052 | 109.946 | 134.3014 | 10.7764 | 0.088533 | 122.1237 | 12.1777 | 118.0645 | 1.0033 | 0.10005 | 1.0033 | 0.10005
388.28 | 24.6213 | 1.1645 | 0.40052 | 110.033 | 134.6543 | 10.6894 | 0.087818 | 122.3437 | 12.3107 | 118.2401 | 1.0051 | 0.10114 | 1.0051 | 0.10114
388.3 | 24.2491 | 1.1645 | 0.40045 | 110.614 | 134.8631 | 10.1084 | 0.083045 | 122.7385 | 12.1245 | 118.697 | 1.0083 | 0.099608 | 1.0083 | 0.099608
388.32 | 22.7867 | 1.1649 | 0.39915 | 110.7524 | 133.5391 | 9.97 | 0.081908 | 122.1458 | 11.3934 | 118.348 | 1.0035 | 0.093601 | 1.0035 | 0.093601
388.34 | 21.1648 | 1.1649 | 0.39807 | 111.5492 | 132.714 | 9.1732 | 0.075362 | 122.1316 | 10.5824 | 118.6041 | 1.0034 | 0.086939 | 1.0034 | 0.086939
388.36 | 19.7822 | 1.1649 | 0.39713 | 111.9654 | 131.7476 | 8.757 | 0.071942 | 121.8565 | 9.8911 | 118.5595 | 1.0011 | 0.081259 | 1.0011 | 0.081259
388.38 | 17.2562 | 1.1643 | 0.39532 | 113.9455 | 131.2017 | 7.7769 | 0.06389 | 122.5736 | 8.6281 | 119.6976 | 1.007 | 0.070883 | 1.007 | 0.070883
388.4 | 15.4748 | 1.1643 | 0.39251 | 115.4776 | 130.9524 | 6.2448 | 0.051304 | 123.215 | 7.7374 | 120.6359 | 1.0123 | 0.063566 | 1.0123 | 0.063566
388.42 | 11.9118 | 1.1643 | 0.38897 | 117.493 | 129.4048 | 4.2294 | 0.034746 | 123.4489 | 5.9559 | 121.4636 | 1.0142 | 0.04893 | 1.0142 | 0.04893
388.44 | 9.3061 | 1.1635 | 0.38667 | 118.4338 | 127.7399 | 3.2886 | 0.027017 | 123.0869 | 4.6531 | 121.5358 | 1.0112 | 0.038227 | 1.0112 | 0.038227
388.46 | 6.3813 | 1.1635 | 0.384 | 119.5129 | 125.8942 | 2.2095 | 0.018152 | 122.7036 | 3.1907 | 121.64 | 1.0081 | 0.026213 | 1.0081 | 0.026213
388.48 | 3.297 | 1.1628 | 0.38039 | 121.2294 | 124.5264 | 0.493 | 0.0040502 | 122.8779 | 1.6485 | 122.3284 | 1.0095 | 0.013543 | 1.0095 | 0.013543
388.5 | 0.10636 | 1.1628 | 0.377 | 122.5612 | 122.6676 | -0.8388 | -0.0068911 | 122.6144 | 0.053178 | 122.5967 | 1.0073 | 0.00043688 | 1.0073 | 0.00043688
388.52 | -2.978 | 1.1628 | 0.3731 | 123.9678 | 120.9898 | -2.2454 | -0.018447 | 122.4788 | -1.489 | 122.9751 | 1.0062 | -0.012233 | 1.0062 | -0.012233
388.54 | -6.1686 | 1.1614 | 0.36899 | 125.6439 | 119.4753 | -3.9215 | -0.032217 | 122.5596 | -3.0843 | 123.5877 | 1.0069 | -0.025339 | 1.0069 | -0.025339
388.56 | -8.9871 | 1.1614 | 0.36538 | 126.7167 | 117.7296 | -4.9943 | -0.04103 | 122.2232 | -4.4935 | 123.721 | 1.0041 | -0.036916 | 1.0041 | -0.036916
388.58 | -11.9384 | 1.1603 | 0.3612 | 128.897 | 116.9586 | -6.1746 | -0.050727 | 122.9278 | -5.9692 | 124.9175 | 1.0099 | -0.04904 | 1.0099 | -0.04904
388.6 | -14.7303 | 1.1603 | 0.35744 | 130.0692 | 115.3389 | -7.3468 | -0.060357 | 122.7041 | -7.3651 | 125.1591 | 1.0081 | -0.060508 | 1.0081 | -0.060508
388.62 | -17.0169 | 1.1603 | 0.3542 | 130.9957 | 113.9788 | -8.2733 | -0.067969 | 122.4872 | -8.5085 | 125.3234 | 1.0063 | -0.0699 | 1.0063 | -0.0699
388.64 | -19.144 | 1.1591 | 0.35081 | 131.9488 | 112.8048 | -9.2264 | -0.075799 | 122.3768 | -9.572 | 125.5675 | 1.0054 | -0.078638 | 1.0054 | -0.078638
388.66 | -20.8989 | 1.1591 | 0.34842 | 132.5364 | 111.6375 | -9.814 | -0.080626 | 122.087 | -10.4494 | 125.5701 | 1.003 | -0.085847 | 1.003 | -0.085847
388.68 | -22.2815 | 1.1591 | 0.34626 | 133.2574 | 110.9759 | -10.535 | -0.086549 | 122.1166 | -11.1408 | 125.8302 | 1.0032 | -0.091526 | 1.0032 | -0.091526
388.7 | -23.6907 | 1.158 | 0.34453 | 133.4771 | 109.7864 | -10.7547 | -0.088354 | 121.6317 | -11.8454 | 125.5802 | 0.99926 | -0.097315 | 0.99926 | -0.097315
388.72 | -24.382 | 1.158 | 0.34337 | 133.5753 | 109.1933 | -10.8529 | -0.089161 | 121.3843 | -12.191 | 125.448 | 0.99722 | -0.10015 | 0.99722 | -0.10015
388.74 | -24.967 | 1.1574 | 0.34236 | 133.6086 | 108.6416 | -10.8862 | -0.089435 | 121.1251 | -12.4835 | 125.2863 | 0.99509 | -0.10256 | 0.99509 | -0.10256
388.76 | -24.9936 | 1.1574 | 0.34215 | 133.3406 | 108.347 | -10.6182 | -0.087233 | 120.8438 | -12.4968 | 125.0094 | 0.99278 | -0.10267 | 0.99278 | -0.10267
388.78 | -25.0468 | 1.1574 | 0.34208 | 132.949 | 107.9022 | -10.2266 | -0.084016 | 120.4256 | -12.5234 | 124.6001 | 0.98935 | -0.10288 | 0.98935 | -0.10288
388.8 | -24.1427 | 1.157 | 0.342 | 132.5497 | 108.407 | -9.8273 | -0.080735 | 120.4783 | -12.0714 | 124.5021 | 0.98978 | -0.099171 | 0.98978 | -0.099171
388.82 | -23.7173 | 1.157 | 0.34229 | 132.422 | 108.7047 | -9.6996 | -0.079686 | 120.5633 | -11.8587 | 124.5162 | 0.99048 | -0.097424 | 0.99048 | -0.097424
388.84 | -21.7763 | 1.157 | 0.3446 | 131.0553 | 109.279 | -8.3329 | -0.068458 | 120.1671 | -10.8882 | 123.7965 | 0.98722 | -0.089451 | 0.98722 | -0.089451
388.86 | -19.3567 | 1.1572 | 0.34741 | 128.3084 | 108.9517 | -6.586 | -0.054107 | 118.63 | -9.6784 | 121.8562 | 0.97459 | -0.079512 | 0.97459 | -0.079512
388.88 | -17.5487 | 1.1572 | 0.34893 | 127.7322 | 110.1835 | -6.0098 | -0.049373 | 118.9579 | -8.7743 | 121.8826 | 0.97729 | -0.072085 | 0.97729 | -0.072085
388.9 | -15.2355 | 1.1578 | 0.35124 | 126.3226 | 111.0871 | -4.6002 | -0.037793 | 118.7049 | -7.6177 | 121.2441 | 0.97521 | -0.062583 | 0.97521 | -0.062583
388.92 | -12.098 | 1.1578 | 0.35398 | 124.673 | 112.575 | -2.9506 | -0.02424 | 118.624 | -6.049 | 120.6403 | 0.97455 | -0.049695 | 0.97455 | -0.049695
388.94 | -9.4657 | 1.1578 | 0.35672 | 123.4686 | 114.0029 | -1.7462 | -0.014346 | 118.7358 | -4.7328 | 120.3134 | 0.97546 | -0.038882 | 0.97546 | -0.038882
388.96 | -6.3282 | 1.1589 | 0.35997 | 122.1405 | 115.8123 | -0.4181 | -0.0034349 | 118.9764 | -3.1641 | 120.0311 | 0.97744 | -0.025994 | 0.97744 | -0.025994
388.98 | -3.2438 | 1.1589 | 0.36358 | 120.553 | 117.3092 | 1.1694 | 0.0096071 | 118.9311 | -1.6219 | 119.4717 | 0.97707 | -0.013325 | 0.97707 | -0.013325
389 | 0.079767 | 1.1601 | 0.36747 | 118.975 | 119.0548 | 2.7474 | 0.022571 | 119.0149 | 0.039883 | 119.0016 | 0.97776 | 0.00032766 | 0.97776 | 0.00032766
389.02 | 2.4728 | 1.1601 | 0.37101 | 117.929 | 120.4018 | 3.7934 | 0.031164 | 119.1654 | 1.2364 | 118.7533 | 0.97899 | 0.010157 | 0.97899 | 0.010157
389.04 | 5.7964 | 1.1601 | 0.37519 | 116.5554 | 122.3518 | 5.167 | 0.042449 | 119.4536 | 2.8982 | 118.4875 | 0.98136 | 0.02381 | 0.98136 | 0.02381
389.06 | 8.9605 | 1.1612 | 0.37938 | 115.0641 | 124.0246 | 6.6583 | 0.054701 | 119.5443 | 4.4802 | 118.0509 | 0.98211 | 0.036807 | 0.98211 | 0.036807
389.08 | 11.8587 | 1.1612 | 0.38277 | 114.3551 | 126.2138 | 7.3673 | 0.060525 | 120.2844 | 5.9293 | 118.308 | 0.98819 | 0.048712 | 0.98819 | 0.048712
389.1 | 14.5973 | 1.1612 | 0.38616 | 113.4229 | 128.0202 | 8.2995 | 0.068184 | 120.7216 | 7.2987 | 118.2887 | 0.99178 | 0.059962 | 0.99178 | 0.059962
389.12 | 17.0967 | 1.1628 | 0.38984 | 111.152 | 128.2487 | 9.5704 | 0.078625 | 119.7003 | 8.5483 | 116.8509 | 0.98339 | 0.070228 | 0.98339 | 0.070228
389.14 | 19.3036 | 1.1628 | 0.39287 | 110.4827 | 129.7863 | 10.2397 | 0.084123 | 120.1345 | 9.6518 | 116.9172 | 0.98695 | 0.079293 | 0.98695 | 0.079293
389.16 | 20.8191 | 1.1639 | 0.39446 | 110.4015 | 131.2206 | 10.3209 | 0.08479 | 120.8111 | 10.4096 | 117.3412 | 0.99251 | 0.085519 | 0.99251 | 0.085519
389.18 | 22.6006 | 1.1639 | 0.39662 | 109.7029 | 132.3035 | 11.0195 | 0.09053 | 121.0032 | 11.3003 | 117.2364 | 0.99409 | 0.092837 | 0.99409 | 0.092837
389.2 | 23.8503 | 1.1639 | 0.3985 | 109.3629 | 133.2132 | 11.3595 | 0.093323 | 121.288 | 11.9251 | 117.313 | 0.99643 | 0.09797 | 0.99643 | 0.09797
389.22 | 24.6745 | 1.1647 | 0.39951 | 109.6452 | 134.3197 | 11.0772 | 0.091004 | 121.9825 | 12.3373 | 117.87 | 1.0021 | 0.10136 | 1.0021 | 0.10136
389.24 | 24.8606 | 1.1647 | 0.40045 | 109.4939 | 134.3545 | 11.2285 | 0.092247 | 121.9242 | 12.4303 | 117.7808 | 1.0017 | 0.10212 | 1.0017 | 0.10212
389.26 | 24.6213 | 1.1647 | 0.40074 | 109.9515 | 134.5728 | 10.7709 | 0.088487 | 122.2622 | 12.3107 | 118.1586 | 1.0044 | 0.10114 | 1.0044 | 0.10114
389.28 | 24.515 | 1.1653 | 0.40074 | 110.0731 | 134.5881 | 10.6493 | 0.087488 | 122.3306 | 12.2575 | 118.2448 | 1.005 | 0.1007 | 1.005 | 0.1007
389.3 | 24.7277 | 1.1653 | 0.40059 | 110.2262 | 134.9539 | 10.4962 | 0.086231 | 122.59 | 12.3638 | 118.4688 | 1.0071 | 0.10157 | 1.0071 | 0.10157
389.32 | 22.6538 | 1.1655 | 0.39936 | 111.0242 | 133.678 | 9.6982 | 0.079675 | 122.3511 | 11.3269 | 118.5755 | 1.0052 | 0.093055 | 1.0052 | 0.093055
389.34 | 21.218 | 1.1655 | 0.39828 | 111.7017 | 132.9197 | 9.0207 | 0.074109 | 122.3107 | 10.609 | 118.7744 | 1.0048 | 0.087157 | 1.0048 | 0.087157
389.36 | 19.7556 | 1.1655 | 0.39734 | 112.3713 | 132.1269 | 8.3511 | 0.068608 | 122.2491 | 9.8778 | 118.9565 | 1.0043 | 0.08115 | 1.0043 | 0.08115
389.38 | 17.4157 | 1.1651 | 0.39568 | 113.8873 | 131.303 | 7.8351 | 0.064369 | 122.5952 | 8.7079 | 119.6925 | 1.0072 | 0.071539 | 1.0072 | 0.071539
389.4 | 14.7834 | 1.1651 | 0.39265 | 115.3616 | 130.145 | 6.3608 | 0.052257 | 122.7533 | 7.3917 | 120.2894 | 1.0085 | 0.060726 | 1.0085 | 0.060726
389.42 | 11.965 | 1.1651 | 0.38912 | 117.7016 | 129.6666 | 4.0208 | 0.033033 | 123.6841 | 5.9825 | 121.6899 | 1.0161 | 0.049149 | 1.0161 | 0.049149
389.44 | 9.3859 | 1.1639 | 0.38681 | 118.6337 | 128.0196 | 3.0887 | 0.025375 | 123.3266 | 4.6929 | 121.7623 | 1.0132 | 0.038554 | 1.0132 | 0.038554
389.46 | 6.4345 | 1.1639 | 0.38421 | 119.7181 | 126.1526 | 2.0043 | 0.016466 | 122.9354 | 3.2173 | 121.8629 | 1.01 | 0.026431 | 1.01 | 0.026431
389.48 | 3.3236 | 1.1634 | 0.38068 | 121.069 | 124.3926 | 0.6534 | 0.005368 | 122.7308 | 1.6618 | 122.1769 | 1.0083 | 0.013652 | 1.0083 | 0.013652
389.5 | 0.34566 | 1.1634 | 0.37707 | 122.6754 | 123.0211 | -0.953 | -0.0078293 | 122.8482 | 0.17283 | 122.7906 | 1.0092 | 0.0014199 | 1.0092 | 0.0014199
389.52 | -2.8716 | 1.1634 | 0.37339 | 123.8278 | 120.9562 | -2.1054 | -0.017297 | 122.392 | -1.4358 | 122.8706 | 1.0055 | -0.011796 | 1.0055 | -0.011796
389.54 | -6.1686 | 1.1622 | 0.36935 | 125.2104 | 119.0418 | -3.488 | -0.028655 | 122.1261 | -3.0843 | 123.1542 | 1.0033 | -0.025339 | 1.0033 | -0.025339
389.56 | -9.3061 | 1.1622 | 0.36545 | 126.6141 | 117.308 | -4.8917 | -0.040187 | 121.961 | -4.6531 | 123.5121 | 1.002 | -0.038227 | 1.002 | -0.038227
389.58 | -12.1777 | 1.1607 | 0.36127 | 129.2619 | 117.0842 | -6.5395 | -0.053725 | 123.173 | -6.0889 | 125.2027 | 1.0119 | -0.050023 | 1.0119 | -0.050023
389.6 | -14.6771 | 1.1607 | 0.35766 | 130.1833 | 115.5062 | -7.4609 | -0.061294 | 122.8448 | -7.3385 | 125.2909 | 1.0092 | -0.060289 | 1.0092 | -0.060289
389.62 | -17.1764 | 1.1607 | 0.35427 | 130.8488 | 113.6724 | -8.1264 | -0.066762 | 122.2606 | -8.5882 | 125.1233 | 1.0044 | -0.070556 | 1.0044 | -0.070556
389.64 | -19.3036 | 1.1597 | 0.35109 | 132.028 | 112.7244 | -9.3056 | -0.076449 | 122.3762 | -9.6518 | 125.5935 | 1.0054 | -0.079293 | 1.0054 | -0.079293
389.66 | -21.1914 | 1.1597 | 0.3485 | 132.3187 | 111.1273 | -9.5963 | -0.078838 | 121.723 | -10.5957 | 125.2549 | 1 | -0.087048 | 1 | -0.087048
389.68 | -22.441 | 1.1597 | 0.34633 | 133.1752 | 110.7342 | -10.4528 | -0.085874 | 121.9547 | -11.2205 | 125.6949 | 1.0019 | -0.092181 | 1.0019 | -0.092181
389.7 | -23.7173 | 1.1587 | 0.34467 | 133.3302 | 109.6129 | -10.6078 | -0.087147 | 121.4715 | -11.8587 | 125.4244 | 0.99794 | -0.097424 | 0.99794 | -0.097424
389.72 | -24.3023 | 1.1587 | 0.34352 | 133.1499 | 108.8476 | -10.4275 | -0.085666 | 120.9988 | -12.1511 | 125.0491 | 0.99406 | -0.099827 | 0.99406 | -0.099827
389.74 | -25.2595 | 1.1578 | 0.34251 | 133.418 | 108.1585 | -10.6956 | -0.087869 | 120.7883 | -12.6297 | 124.9982 | 0.99233 | -0.10376 | 0.99233 | -0.10376
389.76 | -24.8341 | 1.1578 | 0.34236 | 132.9515 | 108.1174 | -10.2291 | -0.084036 | 120.5345 | -12.417 | 124.6735 | 0.99024 | -0.10201 | 0.99024 | -0.10201
389.78 | -24.5682 | 1.1578 | 0.34229 | 132.6318 | 108.0636 | -9.9094 | -0.08141 | 120.3477 | -12.2841 | 124.4424 | 0.98871 | -0.10092 | 0.98871 | -0.10092
389.8 | -24.1427 | 1.1576 | 0.34222 | 132.3372 | 108.1945 | -9.6148 | -0.07899 | 120.2658 | -12.0714 | 124.2896 | 0.98803 | -0.099171 | 0.98803 | -0.099171
389.82 | -23.5844 | 1.1576 | 0.34251 | 132.1497 | 108.5653 | -9.4273 | -0.077449 | 120.3575 | -11.7922 | 124.2882 | 0.98879 | -0.096878 | 0.98879 | -0.096878
389.84 | -21.7497 | 1.1576 | 0.34482 | 130.8913 | 109.1416 | -8.1689 | -0.067111 | 120.0164 | -10.8749 | 123.6414 | 0.98598 | -0.089342 | 0.98598 | -0.089342
389.86 | -19.0643 | 1.1576 | 0.34756 | 128.4697 | 109.4054 | -6.7473 | -0.055432 | 118.9376 | -9.5321 | 122.1149 | 0.97712 | -0.07831 | 0.97712 | -0.07831
389.88 | -17.3626 | 1.1576 | 0.34915 | 127.6378 | 110.2752 | -5.9154 | -0.048597 | 118.9565 | -8.6813 | 121.8503 | 0.97728 | -0.07132 | 0.97728 | -0.07132
389.9 | -15.2089 | 1.1586 | 0.35146 | 126.5181 | 111.3092 | -4.7957 | -0.039399 | 118.9137 | -7.6044 | 121.4485 | 0.97693 | -0.062474 | 0.97693 | -0.062474
389.92 | -12.3638 | 1.1586 | 0.35405 | 125.13 | 112.7662 | -3.4076 | -0.027995 | 118.9481 | -6.1819 | 121.0087 | 0.97721 | -0.050787 | 0.97721 | -0.050787
389.94 | -9.1998 | 1.1586 | 0.35701 | 123.3979 | 114.1981 | -1.6755 | -0.013765 | 118.798 | -4.5999 | 120.3313 | 0.97597 | -0.03779 | 0.97597 | -0.03779
389.96 | -6.6206 | 1.1595 | 0.3604 | 122.0424 | 115.4218 | -0.32 | -0.0026289 | 118.7321 | -3.3103 | 119.8355 | 0.97543 | -0.027196 | 0.97543 | -0.027196
389.98 | -3.1109 | 1.1595 | 0.36394 | 120.4462 | 117.3353 | 1.2762 | 0.010485 | 118.8907 | -1.5555 | 119.4092 | 0.97674 | -0.012779 | 0.97674 | -0.012779
390 | -0.2393 | 1.1609 | 0.36776 | 119.2393 | 119 | 2.4831 | 0.0204 | 119.1196 | -0.11965 | 119.1595 | 0.97862 | -0.00098298 | 0.97862 | -0.00098298
390.02 | 3.0577 | 1.1609 | 0.37173 | 117.7432 | 120.8009 | 3.9792 | 0.032691 | 119.2721 | 1.5289 | 118.7624 | 0.97987 | 0.01256 | 0.97987 | 0.01256
390.04 | 5.371 | 1.1609 | 0.37555 | 116.1976 | 121.5686 | 5.5248 | 0.045389 | 118.8831 | 2.6855 | 117.9879 | 0.97667 | 0.022062 | 0.97667 | 0.022062
390.06 | 8.9339 | 1.1618 | 0.37952 | 115.1321 | 124.066 | 6.5903 | 0.054142 | 119.599 | 4.4669 | 118.1101 | 0.98256 | 0.036698 | 0.98256 | 0.036698
390.08 | 11.0344 | 1.1618 | 0.38263 | 114.4449 | 125.4793 | 7.2775 | 0.059788 | 119.9621 | 5.5172 | 118.123 | 0.98554 | 0.045326 | 0.98554 | 0.045326
390.1 | 14.1985 | 1.1618 | 0.38609 | 113.6192 | 127.8177 | 8.1032 | 0.066571 | 120.7184 | 7.0992 | 118.352 | 0.99175 | 0.058323 | 0.99175 | 0.058323
390.12 | 16.8574 | 1.1634 | 0.38991 | 111.2805 | 128.1379 | 9.4419 | 0.077569 | 119.7092 | 8.4287 | 116.8996 | 0.98346 | 0.069245 | 0.98346 | 0.069245
390.14 | 19.5429 | 1.1634 | 0.39316 | 110.5663 | 130.1092 | 10.1561 | 0.083437 | 120.3377 | 9.7714 | 117.0806 | 0.98862 | 0.080276 | 0.98862 | 0.080276
390.16 | 20.5001 | 1.1645 | 0.39446 | 110.3886 | 130.8887 | 10.3338 | 0.084896 | 120.6386 | 10.25 | 117.222 | 0.9911 | 0.084208 | 0.9911 | 0.084208
390.18 | 22.3081 | 1.1645 | 0.39669 | 110.0339 | 132.342 | 10.6885 | 0.08781 | 121.188 | 11.1541 | 117.4699 | 0.99561 | 0.091635 | 0.99561 | 0.091635
390.2 | 23.7705 | 1.1645 | 0.39864 | 109.4993 | 133.2698 | 11.2231 | 0.092202 | 121.3845 | 11.8852 | 117.4228 | 0.99722 | 0.097642 | 0.99722 | 0.097642
390.22 | 24.3023 | 1.1653 | 0.39973 | 109.5645 | 133.8668 | 11.1579 | 0.091667 | 121.7156 | 12.1511 | 117.6653 | 0.99994 | 0.099827 | 0.99994 | 0.099827
390.24 | 24.967 | 1.1653 | 0.40074 | 109.5143 | 134.4813 | 11.2081 | 0.092079 | 121.9978 | 12.4835 | 117.8366 | 1.0023 | 0.10256 | 1.0023 | 0.10256
390.26 | 24.9138 | 1.1653 | 0.40088 | 109.7965 | 134.7103 | 10.9259 | 0.089761 | 122.2534 | 12.4569 | 118.1011 | 1.0044 | 0.10234 | 1.0044 | 0.10234
390.28 | 24.4086 | 1.1658 | 0.40088 | 110.3578 | 134.7664 | 10.3646 | 0.085149 | 122.5621 | 12.2043 | 118.494 | 1.0069 | 0.10026 | 1.0069 | 0.10026
390.3 | 24.3555 | 1.1658 | 0.40074 | 110.6104 | 134.9658 | 10.112 | 0.083074 | 122.7881 | 12.1777 | 118.7289 | 1.0088 | 0.10005 | 1.0088 | 0.10005
390.32 | 22.8133 | 1.166 | 0.39958 | 111.0298 | 133.8431 | 9.6926 | 0.079629 | 122.4364 | 11.4066 | 118.6342 | 1.0059 | 0.09371 | 1.0059 | 0.09371
390.34 | 21.3775 | 1.166 | 0.39857 | 111.39 | 132.7675 | 9.3324 | 0.07667 | 122.0787 | 10.6887 | 118.5158 | 1.0029 | 0.087812 | 1.0029 | 0.087812
390.36 | 19.3567 | 1.166 | 0.39749 | 112.2833 | 131.64 | 8.4391 | 0.069331 | 121.9617 | 9.6784 | 118.7355 | 1.002 | 0.079512 | 1.002 | 0.079512
390.38 | 17.4689 | 1.1657 | 0.39583 | 113.8897 | 131.3586 | 7.8327 | 0.064349 | 122.6242 | 8.7345 | 119.7127 | 1.0074 | 0.071757 | 1.0074 | 0.071757
390.4 | 14.8366 | 1.1657 | 0.39302 | 115.4698 | 130.3064 | 6.2526 | 0.051368 | 122.8881 | 7.4183 | 120.4153 | 1.0096 | 0.060944 | 1.0096 | 0.060944
390.42 | 12.0448 | 1.1645 | 0.38926 | 117.4729 | 129.5177 | 4.2495 | 0.034911 | 123.4953 | 6.0224 | 121.4878 | 1.0146 | 0.049476 | 1.0146 | 0.049476
390.44 | 9.2264 | 1.1645 | 0.38695 | 118.3601 | 127.5865 | 3.3623 | 0.027623 | 122.9733 | 4.6132 | 121.4356 | 1.0103 | 0.037899 | 1.0103 | 0.037899
390.46 | 6.3813 | 1.1645 | 0.38428 | 119.6339 | 126.0152 | 2.0885 | 0.017158 | 122.8246 | 3.1907 | 121.761 | 1.0091 | 0.026213 | 1.0091 | 0.026213
390.48 | 3.3236 | 1.1639 | 0.38089 | 121.1647 | 124.4883 | 0.5577 | 0.0045817 | 122.8265 | 1.6618 | 122.2726 | 1.0091 | 0.013652 | 1.0091 | 0.013652
390.5 | 0.31907 | 1.1639 | 0.37714 | 122.5465 | 122.8656 | -0.8241 | -0.0067703 | 122.706 | 0.15953 | 122.6529 | 1.0081 | 0.0013106 | 1.0081 | 0.0013106
390.52 | -2.7121 | 1.1639 | 0.37353 | 124.0214 | 121.3093 | -2.299 | -0.018887 | 122.6654 | -1.356 | 123.1174 | 1.0077 | -0.01114 | 1.0077 | -0.01114
390.54 | -5.9559 | 1.1628 | 0.36957 | 125.3236 | 119.3677 | -3.6012 | -0.029585 | 122.3456 | -2.978 | 123.3383 | 1.0051 | -0.024465 | 1.0051 | -0.024465
390.56 | -9.0668 | 1.1628 | 0.36552 | 126.702 | 117.6352 | -4.9796 | -0.040909 | 122.1686 | -4.5334 | 123.6797 | 1.0037 | -0.037244 | 1.0037 | -0.037244
390.58 | -12.098 | 1.1616 | 0.36141 | 128.9083 | 116.8103 | -6.1859 | -0.05082 | 122.8593 | -6.049 | 124.8756 | 1.0093 | -0.049695 | 1.0093 | -0.049695
390.6 | -14.7037 | 1.1616 | 0.3578 | 129.932 | 115.2283 | -7.2096 | -0.05923 | 122.5802 | -7.3518 | 125.0308 | 1.007 | -0.060398 | 1.007 | -0.060398
390.62 | -17.0701 | 1.1616 | 0.35441 | 131.1395 | 114.0694 | -8.4171 | -0.06915 | 122.6045 | -8.535 | 125.4495 | 1.0072 | -0.070119 | 1.0072 | -0.070119
390.64 | -19.277 | 1.1603 | 0.35117 | 131.8565 | 112.5795 | -9.1341 | -0.07504 | 122.218 | -9.6385 | 125.4308 | 1.0041 | -0.079184 | 1.0041 | -0.079184
390.66 | -21.1914 | 1.1603 | 0.34886 | 132.5493 | 111.3579 | -9.8269 | -0.080732 | 121.9536 | -10.5957 | 125.4855 | 1.0019 | -0.087048 | 1.0019 | -0.087048
390.68 | -22.441 | 1.1603 | 0.34648 | 133.1696 | 110.7286 | -10.4472 | -0.085828 | 121.9491 | -11.2205 | 125.6893 | 1.0019 | -0.092181 | 1.0019 | -0.092181
390.7 | -23.8768 | 1.1593 | 0.34482 | 133.5564 | 109.6796 | -10.834 | -0.089006 | 121.618 | -11.9384 | 125.5975 | 0.99914 | -0.098079 | 0.99914 | -0.098079
390.72 | -24.4086 | 1.1593 | 0.34359 | 133.4279 | 109.0193 | -10.7055 | -0.08795 | 121.2236 | -12.2043 | 125.2917 | 0.9959 | -0.10026 | 0.9959 | -0.10026
390.74 | -24.4884 | 1.1586 | 0.3428 | 133.44 | 108.9516 | -10.7176 | -0.08805 | 121.1958 | -12.2442 | 125.2772 | 0.99567 | -0.10059 | 0.99567 | -0.10059
390.76 | -24.7809 | 1.1586 | 0.34236 | 133.4333 | 108.6524 | -10.7109 | -0.087994 | 121.0429 | -12.3904 | 125.173 | 0.99442 | -0.10179 | 0.99442 | -0.10179
390.78 | -24.3555 | 1.1586 | 0.34229 | 133.0208 | 108.6654 | -10.2984 | -0.084606 | 120.8431 | -12.1777 | 124.9023 | 0.99278 | -0.10005 | 0.99278 | -0.10005
390.8 | -24.0098 | 1.1582 | 0.34229 | 132.6857 | 108.6759 | -9.9633 | -0.081853 | 120.6808 | -12.0049 | 124.6824 | 0.99144 | -0.098625 | 0.99144 | -0.098625
390.82 | -23.5844 | 1.1582 | 0.34258 | 132.3267 | 108.7423 | -9.6043 | -0.078903 | 120.5345 | -11.7922 | 124.4652 | 0.99024 | -0.096878 | 0.99024 | -0.096878
390.84 | -21.8561 | 1.1582 | 0.34503 | 130.8752 | 109.0191 | -8.1528 | -0.066979 | 119.9472 | -10.928 | 123.5898 | 0.98542 | -0.089778 | 0.98542 | -0.089778
390.86 | -19.2238 | 1.1584 | 0.34785 | 129.3165 | 110.0927 | -6.5941 | -0.054173 | 119.7046 | -9.6119 | 122.9086 | 0.98342 | -0.078966 | 0.98342 | -0.078966
390.88 | -17.9475 | 1.1584 | 0.34893 | 129.081 | 111.1335 | -6.3586 | -0.052239 | 120.1072 | -8.9738 | 123.0985 | 0.98673 | -0.073723 | 0.98673 | -0.073723
390.9 | -15.5013 | 1.1589 | 0.35138 | 126.3116 | 110.8103 | -4.5892 | -0.037702 | 118.5609 | -7.7507 | 121.1445 | 0.97403 | -0.063675 | 0.97403 | -0.063675
390.92 | -12.0714 | 1.1589 | 0.35434 | 124.9096 | 112.8382 | -3.1872 | -0.026184 | 118.8739 | -6.0357 | 120.8858 | 0.9766 | -0.049586 | 0.9766 | -0.049586
390.94 | -9.1732 | 1.1589 | 0.35723 | 123.6058 | 114.4326 | -1.8834 | -0.015473 | 119.0192 | -4.5866 | 120.5481 | 0.97779 | -0.037681 | 0.97779 | -0.037681
390.96 | -6.3282 | 1.1599 | 0.3604 | 122.0424 | 115.7142 | -0.32 | -0.0026289 | 118.8783 | -3.1641 | 119.933 | 0.97663 | -0.025994 | 0.97663 | -0.025994
390.98 | -3.1907 | 1.1599 | 0.36387 | 120.4787 | 117.288 | 1.2437 | 0.010218 | 118.8834 | -1.5953 | 119.4151 | 0.97668 | -0.013106 | 0.97668 | -0.013106
391 | -0.26589 | 1.1612 | 0.36783 | 119.0775 | 118.8116 | 2.6449 | 0.021729 | 118.9446 | -0.13294 | 118.9889 | 0.97718 | -0.0010922 | 0.97718 | -0.0010922
391.02 | 3.297 | 1.1612 | 0.37195 | 117.4229 | 120.7199 | 4.2995 | 0.035322 | 119.0714 | 1.6485 | 118.5219 | 0.97822 | 0.013543 | 0.97822 | 0.013543
391.04 | 5.8496 | 1.1612 | 0.37541 | 116.5291 | 122.3787 | 5.1933 | 0.042665 | 119.4539 | 2.9248 | 118.479 | 0.98136 | 0.024028 | 0.98136 | 0.024028
391.06 | 9.0668 | 1.1626 | 0.37959 | 115.1918 | 124.2586 | 6.5306 | 0.053652 | 119.7252 | 4.5334 | 118.2141 | 0.98359 | 0.037244 | 0.98359 | 0.037244
391.08 | 12.2841 | 1.1626 | 0.38327 | 114.0588 | 126.3429 | 7.6636 | 0.06296 | 120.2008 | 6.142 | 118.1535 | 0.9875 | 0.050459 | 0.9875 | 0.050459
391.1 | 14.1187 | 1.1637 | 0.38616 | 112.5269 | 126.6456 | 8.1955 | 0.067329 | 119.5863 | 7.0594 | 117.2331 | 0.98245 | 0.057996 | 0.98245 | 0.057996
391.12 | 17.203 | 1.1637 | 0.38998 | 111.2051 | 128.4081 | 9.5173 | 0.078189 | 119.8066 | 8.6015 | 116.9394 | 0.98426 | 0.070665 | 0.98426 | 0.070665
391.14 | 19.2504 | 1.1637 | 0.39323 | 110.3878 | 129.6382 | 10.3346 | 0.084903 | 120.013 | 9.6252 | 116.8046 | 0.98596 | 0.079075 | 0.98596 | 0.079075
391.16 | 20.5798 | 1.1647 | 0.39475 | 110.3516 | 130.9314 | 10.3708 | 0.0852 | 120.6415 | 10.2899 | 117.2115 | 0.99112 | 0.084536 | 0.99112 | 0.084536
391.18 | 22.6538 | 1.1647 | 0.39698 | 109.9409 | 132.5947 | 10.7815 | 0.088574 | 121.2678 | 11.3269 | 117.4922 | 0.99627 | 0.093055 | 0.99627 | 0.093055
391.2 | 23.478 | 1.1647 | 0.39879 | 109.757 | 133.235 | 10.9654 | 0.090085 | 121.496 | 11.739 | 117.583 | 0.99814 | 0.096441 | 0.99814 | 0.096441
391.22 | 24.3289 | 1.1657 | 0.39994 | 109.5455 | 133.8744 | 11.1769 | 0.091823 | 121.7099 | 12.1644 | 117.6551 | 0.9999 | 0.099936 | 0.9999 | 0.099936
391.24 | 24.9936 | 1.1657 | 0.40081 | 109.1829 | 134.1765 | 11.5395 | 0.094802 | 121.6797 | 12.4968 | 117.5141 | 0.99965 | 0.10267 | 0.99965 | 0.10267
391.26 | 24.7809 | 1.1662 | 0.40102 | 109.5936 | 134.3745 | 11.1288 | 0.091428 | 121.984 | 12.3904 | 117.8539 | 1.0021 | 0.10179 | 1.0021 | 0.10179
391.28 | 24.3023 | 1.1662 | 0.40095 | 109.7584 | 134.0607 | 10.964 | 0.090074 | 121.9095 | 12.1511 | 117.8592 | 1.0015 | 0.099827 | 1.0015 | 0.099827
391.3 | 24.3555 | 1.1662 | 0.40081 | 110.0767 | 134.4322 | 10.6457 | 0.087459 | 122.2544 | 12.1777 | 118.1952 | 1.0044 | 0.10005 | 1.0044 | 0.10005
391.32 | 23.0792 | 1.1666 | 0.39973 | 110.908 | 133.9872 | 9.8144 | 0.080629 | 122.4476 | 11.5396 | 118.6011 | 1.006 | 0.094803 | 1.006 | 0.094803
391.34 | 20.9255 | 1.1666 | 0.39864 | 111.5174 | 132.4429 | 9.205 | 0.075623 | 121.9801 | 10.4627 | 118.4926 | 1.0021 | 0.085956 | 1.0021 | 0.085956
391.36 | 19.3567 | 1.1666 | 0.39763 | 112.0994 | 131.4561 | 8.623 | 0.070842 | 121.7778 | 9.6784 | 118.5516 | 1.0005 | 0.079512 | 1.0005 | 0.079512
391.38 | 17.2828 | 1.1664 | 0.3959 | 113.8313 | 131.1141 | 7.8911 | 0.064829 | 122.4727 | 8.6414 | 119.5922 | 1.0062 | 0.070993 | 1.0062 | 0.070993
391.4 | 15.3684 | 1.1664 | 0.39316 | 115.305 | 130.6734 | 6.4174 | 0.052722 | 122.9892 | 7.6842 | 120.4278 | 1.0104 | 0.063129 | 1.0104 | 0.063129
391.42 | 12.2309 | 1.1653 | 0.38955 | 117.4312 | 129.6621 | 4.2912 | 0.035254 | 123.5467 | 6.1155 | 121.5082 | 1.015 | 0.050241 | 1.015 | 0.050241
391.44 | 9.3859 | 1.1653 | 0.3871 | 118.3218 | 127.7077 | 3.4006 | 0.027937 | 123.0147 | 4.6929 | 121.4504 | 1.0106 | 0.038554 | 1.0106 | 0.038554
391.46 | 6.2218 | 1.1653 | 0.3845 | 119.441 | 125.6628 | 2.2814 | 0.018743 | 122.5519 | 3.1109 | 121.5149 | 1.0068 | 0.025557 | 1.0068 | 0.025557
391.48 | 3.1375 | 1.1643 | 0.38104 | 121.048 | 124.1855 | 0.6744 | 0.0055405 | 122.6167 | 1.5687 | 122.0938 | 1.0073 | 0.012888 | 1.0073 | 0.012888
391.5 | -0.13294 | 1.1643 | 0.37736 | 122.5168 | 122.3839 | -0.7944 | -0.0065263 | 122.4503 | -0.066472 | 122.4725 | 1.006 | -0.0005461 | 1.006 | -0.0005461
391.52 | -2.7918 | 1.1634 | 0.37382 | 123.7808 | 120.989 | -2.0584 | -0.016911 | 122.3849 | -1.3959 | 122.8502 | 1.0054 | -0.011468 | 1.0054 | -0.011468
391.54 | -5.8496 | 1.1634 | 0.36964 | 125.1914 | 119.3418 | -3.469 | -0.028499 | 122.2666 | -2.9248 | 123.2415 | 1.0045 | -0.024028 | 1.0045 | -0.024028
391.56 | -9.0136 | 1.1634 | 0.36581 | 126.4401 | 117.4265 | -4.7177 | -0.038758 | 121.9333 | -4.5068 | 123.4356 | 1.0017 | -0.037025 | 1.0017 | -0.037025
391.58 | -11.7789 | 1.1622 | 0.36185 | 128.8233 | 117.0444 | -6.1009 | -0.050121 | 122.9339 | -5.8894 | 124.897 | 1.01 | -0.048384 | 1.01 | -0.048384
391.6 | -14.7834 | 1.1622 | 0.35795 | 129.9185 | 115.1351 | -7.1961 | -0.059119 | 122.5268 | -7.3917 | 124.9907 | 1.0066 | -0.060726 | 1.0066 | -0.060726
391.62 | -16.9903 | 1.1622 | 0.35463 | 131.0368 | 114.0465 | -8.3144 | -0.068306 | 122.5416 | -8.4952 | 125.3734 | 1.0067 | -0.069791 | 1.0067 | -0.069791
391.64 | -19.1174 | 1.1609 | 0.35146 | 131.7592 | 112.6418 | -9.0368 | -0.074241 | 122.2005 | -9.5587 | 125.3867 | 1.0039 | -0.078529 | 1.0039 | -0.078529
391.66 | -21.085 | 1.1609 | 0.34886 | 132.4528 | 111.3678 | -9.7304 | -0.079939 | 121.9103 | -10.5425 | 125.4245 | 1.0015 | -0.086611 | 1.0015 | -0.086611
391.68 | -22.7069 | 1.1599 | 0.34662 | 133.0743 | 110.3674 | -10.3519 | -0.085045 | 121.7208 | -11.3535 | 125.5053 | 0.99999 | -0.093273 | 0.99999 | -0.093273
391.7 | -23.478 | 1.1599 | 0.34489 | 133.5915 | 110.1135 | -10.8691 | -0.089294 | 121.8525 | -11.739 | 125.7655 | 1.0011 | -0.096441 | 1.0011 | -0.096441
391.72 | -24.0364 | 1.1599 | 0.34373 | 133.3529 | 109.3165 | -10.6305 | -0.087334 | 121.3347 | -12.0182 | 125.3408 | 0.99681 | -0.098734 | 0.99681 | -0.098734
391.74 | -25.0734 | 1.1589 | 0.3428 | 133.2816 | 108.2082 | -10.5592 | -0.086748 | 120.7449 | -12.5367 | 124.9238 | 0.99197 | -0.10299 | 0.99197 | -0.10299
391.76 | -25.1797 | 1.1589 | 0.34251 | 133.0681 | 107.8884 | -10.3457 | -0.084994 | 120.4782 | -12.5899 | 124.6749 | 0.98978 | -0.10343 | 0.98978 | -0.10343
391.78 | -24.9138 | 1.1589 | 0.34236 | 132.7546 | 107.8408 | -10.0322 | -0.082419 | 120.2977 | -12.4569 | 124.45 | 0.9883 | -0.10234 | 0.9883 | -0.10234
391.8 | -24.063 | 1.1586 | 0.34236 | 132.5848 | 108.5218 | -9.8624 | -0.081024 | 120.5533 | -12.0315 | 124.5638 | 0.9904 | -0.098844 | 0.9904 | -0.098844
391.82 | -23.7173 | 1.1586 | 0.34272 | 132.2191 | 108.5018 | -9.4967 | -0.078019 | 120.3604 | -11.8587 | 124.3133 | 0.98881 | -0.097424 | 0.98881 | -0.097424
391.84 | -21.9093 | 1.1587 | 0.34518 | 130.8794 | 108.9701 | -8.157 | -0.067013 | 119.9248 | -10.9546 | 123.5763 | 0.98523 | -0.089997 | 0.98523 | -0.089997
391.86 | -19.2504 | 1.1587 | 0.34785 | 129.3932 | 110.1428 | -6.6708 | -0.054803 | 119.768 | -9.6252 | 122.9764 | 0.98394 | -0.079075 | 0.98394 | -0.079075
391.88 | -17.3626 | 1.1587 | 0.34951 | 128.4256 | 111.063 | -5.7032 | -0.046854 | 119.7443 | -8.6813 | 122.6381 | 0.98375 | -0.07132 | 0.98375 | -0.07132
391.9 | -15.0759 | 1.1595 | 0.35182 | 126.1917 | 111.1158 | -4.4693 | -0.036717 | 118.6537 | -7.538 | 121.1664 | 0.97479 | -0.061927 | 0.97479 | -0.061927
391.92 | -12.0714 | 1.1595 | 0.35449 | 124.8435 | 112.7721 | -3.1211 | -0.025641 | 118.8078 | -6.0357 | 120.8197 | 0.97606 | -0.049586 | 0.97606 | -0.049586
391.94 | -9.2529 | 1.1595 | 0.35716 | 123.5389 | 114.286 | -1.8165 | -0.014923 | 118.9124 | -4.6265 | 120.4546 | 0.97691 | -0.038008 | 0.97691 | -0.038008
391.96 | -6.727 | 1.1603 | 0.36047 | 121.9008 | 115.1738 | -0.1784 | -0.0014656 | 118.5373 | -3.3635 | 119.6585 | 0.97383 | -0.027633 | 0.97383 | -0.027633
391.98 | -3.0577 | 1.1603 | 0.36408 | 120.4112 | 117.3535 | 1.3112 | 0.010772 | 118.8823 | -1.5289 | 119.392 | 0.97667 | -0.01256 | 0.97667 | -0.01256
392 | 0.026589 | 1.1614 | 0.36798 | 119.0092 | 119.0358 | 2.7132 | 0.02229 | 119.0225 | 0.013294 | 119.0181 | 0.97782 | 0.00010922 | 0.97782 | 0.00010922
392.02 | 2.9514 | 1.1614 | 0.37195 | 117.5775 | 120.5289 | 4.1449 | 0.034052 | 119.0532 | 1.4757 | 118.5613 | 0.97807 | 0.012123 | 0.97807 | 0.012123
392.04 | 5.5837 | 1.1614 | 0.37563 | 116.652 | 122.2357 | 5.0704 | 0.041655 | 119.4438 | 2.7918 | 118.5132 | 0.98128 | 0.022936 | 0.98128 | 0.022936
392.06 | 9.0668 | 1.163 | 0.37974 | 115.1328 | 124.1996 | 6.5896 | 0.054136 | 119.6662 | 4.5334 | 118.1551 | 0.98311 | 0.037244 | 0.98311 | 0.037244
392.08 | 12.0182 | 1.163 | 0.38335 | 113.9707 | 125.9889 | 7.7517 | 0.063683 | 119.9798 | 6.0091 | 117.9768 | 0.98568 | 0.049367 | 0.98568 | 0.049367
392.1 | 14.5707 | 1.1645 | 0.38674 | 112.0244 | 126.5951 | 8.698 | 0.071458 | 119.3098 | 7.2854 | 116.8813 | 0.98018 | 0.059852 | 0.98018 | 0.059852
392.12 | 16.9637 | 1.1645 | 0.39027 | 111.0254 | 127.9891 | 9.697 | 0.079665 | 119.5073 | 8.4819 | 116.68 | 0.9818 | 0.069682 | 0.9818 | 0.069682
392.14 | 19.2238 | 1.1645 | 0.3933 | 110.3066 | 129.5304 | 10.4158 | 0.08557 | 119.9185 | 9.6119 | 116.7145 | 0.98518 | 0.078966 | 0.98518 | 0.078966
392.16 | 20.7659 | 1.1653 | 0.39496 | 110.2754 | 131.0413 | 10.447 | 0.085826 | 120.6584 | 10.383 | 117.1974 | 0.99126 | 0.0853 | 0.99126 | 0.0853
392.18 | 22.441 | 1.1653 | 0.3972 | 109.6802 | 132.1212 | 11.0422 | 0.090716 | 120.9007 | 11.2205 | 117.1605 | 0.99325 | 0.092181 | 0.99325 | 0.092181
392.2 | 24.0098 | 1.1653 | 0.399 | 109.3881 | 133.3979 | 11.3343 | 0.093116 | 121.393 | 12.0049 | 117.3914 | 0.99729 | 0.098625 | 0.99729 | 0.098625
392.22 | 24.1693 | 1.1662 | 0.39994 | 109.428 | 133.5973 | 11.2944 | 0.092788 | 121.5127 | 12.0847 | 117.4844 | 0.99828 | 0.099281 | 0.99828 | 0.099281
392.24 | 25.0202 | 1.1662 | 0.40102 | 109.1816 | 134.2018 | 11.5408 | 0.094812 | 121.6917 | 12.5101 | 117.5217 | 0.99975 | 0.10278 | 0.99975 | 0.10278
392.26 | 24.5682 | 1.1668 | 0.40124 | 109.663 | 134.2312 | 11.0594 | 0.090858 | 121.9471 | 12.2841 | 117.8524 | 1.0018 | 0.10092 | 1.0018 | 0.10092
392.28 | 24.4352 | 1.1668 | 0.40124 | 109.8751 | 134.3103 | 10.8473 | 0.089115 | 122.0927 | 12.2176 | 118.0202 | 1.003 | 0.10037 | 1.003 | 0.10037
392.3 | 24.515 | 1.1668 | 0.40117 | 109.9464 | 134.4614 | 10.776 | 0.088529 | 122.2039 | 12.2575 | 118.1181 | 1.004 | 0.1007 | 1.004 | 0.1007
392.32 | 23.1324 | 1.167 | 0.39987 | 110.614 | 133.7464 | 10.1084 | 0.083045 | 122.1802 | 11.5662 | 118.3248 | 1.0038 | 0.095021 | 1.0038 | 0.095021
392.34 | 21.3775 | 1.167 | 0.39879 | 111.186 | 132.5635 | 9.5364 | 0.078345 | 121.8747 | 10.6887 | 118.3118 | 1.0013 | 0.087812 | 1.0013 | 0.087812
392.36 | 19.9949 | 1.167 | 0.3977 | 111.8917 | 131.8866 | 8.8307 | 0.072548 | 121.8891 | 9.9974 | 118.5567 | 1.0014 | 0.082133 | 1.0014 | 0.082133
392.38 | 17.6019 | 1.167 | 0.39612 | 113.7139 | 131.3158 | 8.0085 | 0.065793 | 122.5148 | 8.8009 | 119.5812 | 1.0065 | 0.072303 | 1.0065 | 0.072303
392.4 | 15.4748 | 1.167 | 0.39323 | 115.2466 | 130.7214 | 6.4758 | 0.053201 | 122.984 | 7.7374 | 120.4049 | 1.0104 | 0.063566 | 1.0104 | 0.063566
392.42 | 12.0714 | 1.1658 | 0.38962 | 117.5085 | 129.5799 | 4.2139 | 0.034619 | 123.5442 | 6.0357 | 121.5323 | 1.015 | 0.049586 | 1.015 | 0.049586
392.44 | 9.2264 | 1.1658 | 0.38717 | 118.1945 | 127.4209 | 3.5279 | 0.028983 | 122.8077 | 4.6132 | 121.27 | 1.0089 | 0.037899 | 1.0089 | 0.037899
392.46 | 6.6206 | 1.1658 | 0.38465 | 119.3112 | 125.9318 | 2.4112 | 0.019809 | 122.6215 | 3.3103 | 121.5181 | 1.0074 | 0.027196 | 1.0074 | 0.027196
392.48 | 3.43 | 1.1651 | 0.38104 | 120.8735 | 124.3035 | 0.8489 | 0.0069741 | 122.5885 | 1.715 | 122.0168 | 1.0071 | 0.014089 | 1.0071 | 0.014089
392.5 | 0 | 1.1651 | 0.37765 | 122.3214 | 122.3214 | -0.599 | -0.004921 | 122.3214 | 0 | 122.3214 | 1.0049 | 0 | 1.0049 | 0
392.52 | -2.6057 | 1.1639 | 0.37411 | 123.4317 | 120.826 | -1.7093 | -0.014043 | 122.1288 | -1.3029 | 122.5631 | 1.0033 | -0.010704 | 1.0033 | -0.010704
392.54 | -6.1155 | 1.1639 | 0.36978 | 125.1397 | 119.0242 | -3.4173 | -0.028075 | 122.082 | -3.0577 | 123.1012 | 1.003 | -0.02512 | 1.003 | -0.02512
392.56 | -9.1466 | 1.1639 | 0.36589 | 126.4904 | 117.3438 | -4.768 | -0.039171 | 121.9171 | -4.5733 | 123.4415 | 1.0016 | -0.037572 | 1.0016 | -0.037572
392.58 | -11.965 | 1.1626 | 0.36192 | 128.6266 | 116.6616 | -5.9042 | -0.048505 | 122.6441 | -5.9825 | 124.6383 | 1.0076 | -0.049149 | 1.0076 | -0.049149
392.6 | -14.7303 | 1.1626 | 0.35809 | 129.8927 | 115.1624 | -7.1703 | -0.058907 | 122.5276 | -7.3651 | 124.9826 | 1.0066 | -0.060508 | 1.0066 | -0.060508
392.62 | -17.0701 | 1.1626 | 0.35492 | 130.8102 | 113.7401 | -8.0878 | -0.066445 | 122.2752 | -8.535 | 125.1202 | 1.0045 | -0.070119 | 1.0045 | -0.070119
392.64 | -19.1972 | 1.1614 | 0.35174 | 131.6153 | 112.4181 | -8.8929 | -0.073059 | 122.0167 | -9.5986 | 125.2162 | 1.0024 | -0.078856 | 1.0024 | -0.078856
392.66 | -20.8989 | 1.1614 | 0.34893 | 132.4559 | 111.557 | -9.7335 | -0.079965 | 122.0065 | -10.4494 | 125.4896 | 1.0023 | -0.085847 | 1.0023 | -0.085847
392.68 | -22.6006 | 1.1605 | 0.34677 | 133.3534 | 110.7528 | -10.631 | -0.087338 | 122.0531 | -11.3003 | 125.8199 | 1.0027 | -0.092837 | 1.0027 | -0.092837
392.7 | -23.3982 | 1.1605 | 0.34518 | 133.0228 | 109.6246 | -10.3004 | -0.084622 | 121.3237 | -11.6991 | 125.2234 | 0.99672 | -0.096113 | 0.99672 | -0.096113
392.72 | -24.5948 | 1.1605 | 0.34388 | 133.3406 | 108.7458 | -10.6182 | -0.087233 | 121.0432 | -12.2974 | 125.1423 | 0.99442 | -0.10103 | 0.99442 | -0.10103
392.74 | -24.7809 | 1.1597 | 0.34316 | 133.2134 | 108.4325 | -10.491 | -0.086188 | 120.823 | -12.3904 | 124.9531 | 0.99261 | -0.10179 | 0.99261 | -0.10179
392.76 | -24.7277 | 1.1597 | 0.3428 | 132.968 | 108.2403 | -10.2456 | -0.084172 | 120.6042 | -12.3638 | 124.7254 | 0.99081 | -0.10157 | 0.99081 | -0.10157
392.78 | -24.4086 | 1.1597 | 0.34265 | 132.6575 | 108.2489 | -9.9351 | -0.081621 | 120.4532 | -12.2043 | 124.5213 | 0.98957 | -0.10026 | 0.98957 | -0.10026
392.8 | -24.0098 | 1.1591 | 0.34258 | 132.3231 | 108.3133 | -9.6007 | -0.078874 | 120.3182 | -12.0049 | 124.3198 | 0.98846 | -0.098625 | 0.98846 | -0.098625
392.82 | -23.7173 | 1.1591 | 0.34287 | 131.918 | 108.2007 | -9.1956 | -0.075546 | 120.0593 | -11.8587 | 124.0122 | 0.98634 | -0.097424 | 0.98634 | -0.097424
392.84 | -21.7763 | 1.1593 | 0.34532 | 130.7688 | 108.9925 | -8.0464 | -0.066105 | 119.8806 | -10.8882 | 123.51 | 0.98487 | -0.089451 | 0.98487 | -0.089451
392.86 | -19.1174 | 1.1593 | 0.34814 | 129.4229 | 110.3055 | -6.7005 | -0.055047 | 119.8642 | -9.5587 | 123.0504 | 0.98473 | -0.078529 | 0.98473 | -0.078529
392.88 | -17.655 | 1.1593 | 0.34943 | 128.6876 | 111.0326 | -5.9652 | -0.049007 | 119.8601 | -8.8275 | 122.8026 | 0.9847 | -0.072522 | 0.9847 | -0.072522
392.9 | -14.8898 | 1.1601 | 0.35189 | 126.1437 | 111.2539 | -4.4213 | -0.036323 | 118.6988 | -7.4449 | 121.1804 | 0.97516 | -0.061163 | 0.97516 | -0.061163
392.92 | -12.2309 | 1.1601 | 0.35456 | 124.7942 | 112.5633 | -3.0718 | -0.025236 | 118.6787 | -6.1155 | 120.7172 | 0.975 | -0.050241 | 0.975 | -0.050241
392.94 | -9.2529 | 1.1609 | 0.35744 | 123.3973 | 114.1444 | -1.6749 | -0.01376 | 118.7708 | -4.6265 | 120.313 | 0.97575 | -0.038008 | 0.97575 | -0.038008
392.96 | -6.5675 | 1.1609 | 0.36076 | 122.0643 | 115.4968 | -0.3419 | -0.0028088 | 118.7806 | -3.2837 | 119.8751 | 0.97583 | -0.026977 | 0.97583 | -0.026977
392.98 | -3.2173 | 1.1609 | 0.36437 | 120.4148 | 117.1975 | 1.3076 | 0.010742 | 118.8062 | -1.6086 | 119.3424 | 0.97604 | -0.013216 | 0.97604 | -0.013216
393 | -0.079767 | 1.1622 | 0.36827 | 118.9852 | 118.9054 | 2.7372 | 0.022487 | 118.9453 | -0.039883 | 118.9586 | 0.97719 | -0.00032766 | 0.97719 | -0.00032766
393.02 | 2.978 | 1.1622 | 0.37202 | 117.4457 | 120.4237 | 4.2767 | 0.035135 | 118.9347 | 1.489 | 118.4384 | 0.9771 | 0.012233 | 0.9771 | 0.012233
393.04 | 5.6634 | 1.1622 | 0.37599 | 116.1197 | 121.7831 | 5.6027 | 0.046029 | 118.9514 | 2.8317 | 118.0075 | 0.97724 | 0.023264 | 0.97724 | 0.023264
393.06 | 9.3327 | 1.1635 | 0.38024 | 114.6926 | 124.0253 | 7.0298 | 0.057753 | 119.359 | 4.6664 | 117.8035 | 0.98058 | 0.038336 | 0.98058 | 0.038336
393.08 | 11.7257 | 1.1635 | 0.38349 | 113.9512 | 125.6769 | 7.7712 | 0.063844 | 119.8141 | 5.8629 | 117.8598 | 0.98432 | 0.048166 | 0.98432 | 0.048166
393.1 | 14.5973 | 1.1647 | 0.38695 | 111.8875 | 126.4848 | 8.8349 | 0.072582 | 119.1862 | 7.2987 | 116.7533 | 0.97916 | 0.059962 | 0.97916 | 0.059962
393.12 | 16.9371 | 1.1647 | 0.39063 | 110.9598 | 127.8969 | 9.7626 | 0.080204 | 119.4284 | 8.4686 | 116.6055 | 0.98115 | 0.069573 | 0.98115 | 0.069573
393.14 | 19.3567 | 1.1647 | 0.39345 | 110.0582 | 129.4149 | 10.6642 | 0.087611 | 119.7366 | 9.6784 | 116.5104 | 0.98369 | 0.079512 | 0.98369 | 0.079512
393.16 | 20.6064 | 1.1658 | 0.39511 | 110.137 | 130.7434 | 10.5854 | 0.086963 | 120.4402 | 10.3032 | 117.0058 | 0.98947 | 0.084645 | 0.98947 | 0.084645
393.18 | 22.4942 | 1.1658 | 0.39734 | 109.4349 | 131.9291 | 11.2875 | 0.092731 | 120.682 | 11.2471 | 116.933 | 0.99145 | 0.0924 | 0.99145 | 0.0924
393.2 | 23.7971 | 1.1658 | 0.39922 | 109.0858 | 132.8829 | 11.6366 | 0.095599 | 120.9843 | 11.8985 | 117.0182 | 0.99394 | 0.097751 | 0.99394 | 0.097751
393.22 | 24.1427 | 1.1668 | 0.40016 | 109.2602 | 133.4029 | 11.4622 | 0.094167 | 121.3316 | 12.0714 | 117.3078 | 0.99679 | 0.099171 | 0.99679 | 0.099171
393.24 | 24.8341 | 1.1668 | 0.40117 | 109.1829 | 134.017 | 11.5395 | 0.094802 | 121.5999 | 12.417 | 117.4609 | 0.99899 | 0.10201 | 0.99899 | 0.10201
393.26 | 24.7543 | 1.1674 | 0.40146 | 109.4391 | 134.1934 | 11.2833 | 0.092697 | 121.8162 | 12.3771 | 117.6905 | 1.0008 | 0.10168 | 1.0008 | 0.10168
393.28 | 24.1427 | 1.1674 | 0.40146 | 110.0111 | 134.1538 | 10.7113 | 0.087998 | 122.0825 | 12.0714 | 118.0587 | 1.003 | 0.099171 | 1.003 | 0.099171
393.3 | 24.5682 | 1.1674 | 0.40131 | 110.0977 | 134.6659 | 10.6247 | 0.087286 | 122.3818 | 12.2841 | 118.2871 | 1.0054 | 0.10092 | 1.0054 | 0.10092
393.32 | 23.0526 | 1.1676 | 0.40016 | 110.6609 | 133.7135 | 10.0615 | 0.082659 | 122.1872 | 11.5263 | 118.3451 | 1.0038 | 0.094693 | 1.0038 | 0.094693
393.34 | 21.1648 | 1.1676 | 0.399 | 111.6147 | 132.7795 | 9.1077 | 0.074824 | 122.1971 | 10.5824 | 118.6696 | 1.0039 | 0.086939 | 1.0039 | 0.086939
393.36 | 19.8885 | 1.1676 | 0.39799 | 111.7235 | 131.612 | 8.9989 | 0.07393 | 121.6678 | 9.9443 | 118.353 | 0.99955 | 0.081696 | 0.99955 | 0.081696
393.38 | 17.6816 | 1.1676 | 0.39641 | 113.5662 | 131.2478 | 8.1562 | 0.067007 | 122.407 | 8.8408 | 119.4601 | 1.0056 | 0.072631 | 1.0056 | 0.072631
393.4 | 14.5973 | 1.1676 | 0.39366 | 115.1716 | 129.7689 | 6.5508 | 0.053818 | 122.4703 | 7.2987 | 120.0374 | 1.0061 | 0.059962 | 1.0061 | 0.059962
393.42 | 12.6031 | 1.1664 | 0.39027 | 117.0142 | 129.6173 | 4.7082 | 0.03868 | 123.3158 | 6.3016 | 121.2152 | 1.0131 | 0.05177 | 1.0131 | 0.05177
393.44 | 9.1998 | 1.1664 | 0.38724 | 118.1133 | 127.3131 | 3.6091 | 0.02965 | 122.7132 | 4.5999 | 121.1799 | 1.0081 | 0.03779 | 1.0081 | 0.03779
393.46 | 6.3813 | 1.1664 | 0.38472 | 119.2067 | 125.588 | 2.5157 | 0.020668 | 122.3974 | 3.1907 | 121.3338 | 1.0055 | 0.026213 | 1.0055 | 0.026213
393.48 | 3.4831 | 1.1657 | 0.38147 | 120.6324 | 124.1155 | 1.09 | 0.0089548 | 122.374 | 1.7416 | 121.7934 | 1.0054 | 0.014308 | 1.0054 | 0.014308
393.5 | 0 | 1.1657 | 0.37779 | 122.2426 | 122.2426 | -0.5202 | -0.0042737 | 122.2426 | 0 | 122.2426 | 1.0043 | 0 | 1.0043 | 0
393.52 | -2.7918 | 1.1643 | 0.37411 | 123.5318 | 120.74 | -1.8094 | -0.014865 | 122.1359 | -1.3959 | 122.6012 | 1.0034 | -0.011468 | 1.0034 | -0.011468
393.54 | -6.0357 | 1.1643 | 0.36993 | 125.1894 | 119.1537 | -3.467 | -0.028483 | 122.1716 | -3.0178 | 123.1775 | 1.0037 | -0.024793 | 1.0037 | -0.024793
393.56 | -8.7478 | 1.1643 | 0.36617 | 126.4302 | 117.6824 | -4.7078 | -0.038677 | 122.0563 | -4.3739 | 123.5143 | 1.0027 | -0.035933 | 1.0027 | -0.035933
393.58 | -12.0182 | 1.1632 | 0.36206 | 128.6779 | 116.6597 | -5.9555 | -0.048927 | 122.6688 | -6.0091 | 124.6718 | 1.0078 | -0.049367 | 1.0078 | -0.049367
393.6 | -14.7569 | 1.1632 | 0.35824 | 129.9229 | 115.166 | -7.2005 | -0.059155 | 122.5445 | -7.3784 | 125.0039 | 1.0068 | -0.060617 | 1.0068 | -0.060617
393.62 | -17.0169 | 1.1632 | 0.35513 | 130.7958 | 113.7789 | -8.0734 | -0.066326 | 122.2873 | -8.5085 | 125.1235 | 1.0046 | -0.0699 | 1.0046 | -0.0699
393.64 | -19.3301 | 1.1622 | 0.35182 | 131.7808 | 112.4507 | -9.0584 | -0.074419 | 122.1157 | -9.6651 | 125.3374 | 1.0032 | -0.079403 | 1.0032 | -0.079403
393.66 | -20.9787 | 1.1622 | 0.34915 | 132.5012 | 111.5225 | -9.7788 | -0.080337 | 122.0119 | -10.4893 | 125.5083 | 1.0024 | -0.086174 | 1.0024 | -0.086174
393.68 | -22.7867 | 1.1611 | 0.34713 | 132.9537 | 110.167 | -10.2313 | -0.084054 | 121.5603 | -11.3934 | 125.3581 | 0.99867 | -0.093601 | 0.99867 | -0.093601
393.7 | -23.5312 | 1.1611 | 0.34532 | 133.3683 | 109.8371 | -10.6459 | -0.08746 | 121.6027 | -11.7656 | 125.5246 | 0.99902 | -0.096659 | 0.99902 | -0.096659
393.72 | -24.5948 | 1.1611 | 0.34402 | 133.3751 | 108.7803 | -10.6527 | -0.087516 | 121.0777 | -12.2974 | 125.1768 | 0.9947 | -0.10103 | 0.9947 | -0.10103
393.74 | -25.0468 | 1.1603 | 0.34323 | 133.2722 | 108.2254 | -10.5498 | -0.086671 | 120.7488 | -12.5234 | 124.9233 | 0.992 | -0.10288 | 0.992 | -0.10288
393.76 | -24.7277 | 1.1603 | 0.34287 | 133.1906 | 108.4629 | -10.4682 | -0.086001 | 120.8268 | -12.3638 | 124.948 | 0.99264 | -0.10157 | 0.99264 | -0.10157
393.78 | -24.3023 | 1.1597 | 0.3428 | 132.6857 | 108.3834 | -9.9633 | -0.081853 | 120.5346 | -12.1511 | 124.5849 | 0.99024 | -0.099827 | 0.99024 | -0.099827
393.8 | -24.063 | 1.1597 | 0.34272 | 132.1583 | 108.0953 | -9.4359 | -0.07752 | 120.1268 | -12.0315 | 124.1373 | 0.98689 | -0.098844 | 0.98689 | -0.098844
393.82 | -23.611 | 1.1597 | 0.34301 | 132.4202 | 108.8092 | -9.6978 | -0.079671 | 120.6147 | -11.8055 | 124.5499 | 0.9909 | -0.096987 | 0.9909 | -0.096987
393.84 | -21.6966 | 1.1597 | 0.34554 | 130.7195 | 109.0229 | -7.9971 | -0.065699 | 119.8712 | -10.8483 | 123.4873 | 0.98479 | -0.089123 | 0.98479 | -0.089123
393.86 | -19.0643 | 1.1597 | 0.34821 | 129.3735 | 110.3092 | -6.6511 | -0.054642 | 119.8414 | -9.5321 | 123.0187 | 0.98455 | -0.07831 | 0.98455 | -0.07831
393.88 | -17.4955 | 1.1597 | 0.3498 | 128.3396 | 110.8441 | -5.6172 | -0.046148 | 119.5918 | -8.7478 | 122.5078 | 0.9825 | -0.071866 | 0.9825 | -0.071866
393.9 | -14.8632 | 1.1605 | 0.3521 | 126.0698 | 111.2066 | -4.3474 | -0.035716 | 118.6382 | -7.4316 | 121.1154 | 0.97466 | -0.061054 | 0.97466 | -0.061054
393.92 | -12.098 | 1.1605 | 0.35477 | 124.6743 | 112.5763 | -2.9519 | -0.024251 | 118.6253 | -6.049 | 120.6416 | 0.97456 | -0.049695 | 0.97456 | -0.049695
393.94 | -8.9073 | 1.1616 | 0.35788 | 123.0789 | 114.1716 | -1.3565 | -0.011144 | 118.6253 | -4.4536 | 120.1098 | 0.97456 | -0.036589 | 0.97456 | -0.036589
393.96 | -6.4079 | 1.1616 | 0.36084 | 121.8591 | 115.4512 | -0.1367 | -0.001123 | 118.6551 | -3.204 | 119.7231 | 0.9748 | -0.026322 | 0.9748 | -0.026322
393.98 | -3.2438 | 1.1616 | 0.36437 | 120.3331 | 117.0893 | 1.3893 | 0.011414 | 118.7112 | -1.6219 | 119.2518 | 0.97526 | -0.013325 | 0.97526 | -0.013325
394 | -0.053178 | 1.1628 | 0.36827 | 118.9774 | 118.9242 | 2.745 | 0.022551 | 118.9508 | -0.026589 | 118.9597 | 0.97723 | -0.00021844 | 0.97723 | -0.00021844
394.02 | 3.2438 | 1.1628 | 0.37231 | 117.3063 | 120.5501 | 4.4161 | 0.03628 | 118.9282 | 1.6219 | 118.3876 | 0.97704 | 0.013325 | 0.97704 | 0.013325
394.04 | 5.7166 | 1.1628 | 0.3762 | 116.1294 | 121.846 | 5.593 | 0.045949 | 118.9877 | 2.8583 | 118.0349 | 0.97753 | 0.023482 | 0.97753 | 0.023482
394.06 | 9.0934 | 1.1639 | 0.38032 | 114.7173 | 123.8107 | 7.0051 | 0.05755 | 119.264 | 4.5467 | 117.7484 | 0.9798 | 0.037353 | 0.9798 | 0.037353
394.08 | 11.8587 | 1.1639 | 0.38364 | 113.9191 | 125.7778 | 7.8033 | 0.064107 | 119.8484 | 5.9293 | 117.872 | 0.9846 | 0.048712 | 0.9846 | 0.048712
394.1 | 14.1985 | 1.1655 | 0.38695 | 112.1518 | 126.3503 | 8.5706 | 0.070411 | 119.251 | 7.0992 | 116.8846 | 0.9797 | 0.058323 | 0.9797 | 0.058323
394.12 | 17.0701 | 1.1655 | 0.39078 | 110.8243 | 127.8944 | 9.8981 | 0.081317 | 119.3593 | 8.535 | 116.5143 | 0.98059 | 0.070119 | 0.98059 | 0.070119
394.14 | 19.1972 | 1.1655 | 0.39359 | 110.4777 | 129.6749 | 10.2447 | 0.084164 | 120.0763 | 9.5986 | 116.8768 | 0.98648 | 0.078856 | 0.98648 | 0.078856
394.16 | 20.8989 | 1.1664 | 0.39554 | 109.9925 | 130.8914 | 10.7299 | 0.088151 | 120.4419 | 10.4494 | 116.9588 | 0.98948 | 0.085847 | 0.98948 | 0.085847
394.18 | 22.574 | 1.1664 | 0.3977 | 109.4547 | 132.0287 | 11.2677 | 0.092569 | 120.7417 | 11.287 | 116.9794 | 0.99194 | 0.092727 | 0.99194 | 0.092727
394.2 | 23.5844 | 1.1674 | 0.39915 | 109.2449 | 132.8293 | 11.4775 | 0.094292 | 121.0371 | 11.7922 | 117.1064 | 0.99437 | 0.096878 | 0.99437 | 0.096878
394.22 | 24.4086 | 1.1674 | 0.40066 | 108.7794 | 133.188 | 11.943 | 0.098117 | 120.9837 | 12.2043 | 116.9156 | 0.99393 | 0.10026 | 0.99393 | 0.10026
394.24 | 24.7809 | 1.1674 | 0.40124 | 109.2548 | 134.0357 | 11.4676 | 0.094211 | 121.6452 | 12.3904 | 117.5151 | 0.99937 | 0.10179 | 0.99937 | 0.10179
394.26 | 24.6745 | 1.1678 | 0.40153 | 109.6033 | 134.2778 | 11.1191 | 0.091348 | 121.9406 | 12.3373 | 117.8281 | 1.0018 | 0.10136 | 1.0018 | 0.10136
394.28 | 24.1693 | 1.1678 | 0.40153 | 109.8757 | 134.045 | 10.8467 | 0.08911 | 121.9604 | 12.0847 | 117.9321 | 1.002 | 0.099281 | 1.002 | 0.099281
394.3 | 24.2491 | 1.1678 | 0.40153 | 110.2028 | 134.4519 | 10.5196 | 0.086423 | 122.3273 | 12.1245 | 118.2858 | 1.005 | 0.099608 | 1.005 | 0.099608
394.32 | 23.3982 | 1.1681 | 0.40045 | 110.7905 | 134.1887 | 9.9319 | 0.081595 | 122.4896 | 11.6991 | 118.5899 | 1.0063 | 0.096113 | 1.0063 | 0.096113
394.34 | 20.6862 | 1.1681 | 0.39915 | 111.2769 | 131.9631 | 9.4455 | 0.077599 | 121.62 | 10.3431 | 118.1723 | 0.99916 | 0.084973 | 0.99916 | 0.084973
394.36 | 19.8087 | 1.1681 | 0.39828 | 112.7952 | 132.6039 | 8.9272 | 0.073341 | 122.6996 | 9.9044 | 119.3981 | 1.008 | 0.081369 | 1.008 | 0.081369
394.38 | 17.3626 | 1.1681 | 0.39662 | 113.7868 | 131.1494 | 7.9356 | 0.065194 | 122.4681 | 8.6813 | 119.5743 | 1.0061 | 0.07132 | 1.0061 | 0.07132
394.4 | 14.8632 | 1.1681 | 0.39366 | 115.3715 | 130.2347 | 6.3509 | 0.052175 | 122.8031 | 7.4316 | 120.3259 | 1.0089 | 0.061054 | 1.0089 | 0.061054
394.42 | 12.6829 | 1.167 | 0.39049 | 116.9133 | 129.5962 | 4.8091 | 0.039509 | 123.2548 | 6.3415 | 121.1409 | 1.0126 | 0.052098 | 1.0126 | 0.052098
394.44 | 8.7478 | 1.167 | 0.38739 | 118.32 | 127.0678 | 3.4024 | 0.027952 | 122.6939 | 4.3739 | 121.2359 | 1.008 | 0.035933 | 1.008 | 0.035933
394.46 | 6.5941 | 1.167 | 0.38493 | 119.3013 | 125.8954 | 2.4211 | 0.01989 | 122.5983 | 3.297 | 121.4993 | 1.0072 | 0.027086 | 1.0072 | 0.027086
394.48 | 3.4034 | 1.166 | 0.38169 | 120.5671 | 123.9705 | 1.1553 | 0.0094913 | 122.2688 | 1.7017 | 121.7016 | 1.0045 | 0.01398 | 1.0045 | 0.01398
394.5 | 0.026589 | 1.166 | 0.37801 | 122.2646 | 122.2912 | -0.5422 | -0.0044544 | 122.2779 | 0.013294 | 122.2735 | 1.0046 | 0.00010922 | 1.0046 | 0.00010922
394.52 | -2.9248 | 1.1653 | 0.37426 | 123.4128 | 120.488 | -1.6904 | -0.013887 | 121.9504 | -1.4624 | 122.4379 | 1.0019 | -0.012014 | 1.0019 | -0.012014
394.54 | -6.0623 | 1.1653 | 0.37014 | 125.0228 | 118.9605 | -3.3004 | -0.027114 | 121.9917 | -3.0311 | 123.002 | 1.0022 | -0.024902 | 1.0022 | -0.024902
394.56 | -8.9605 | 1.1653 | 0.36632 | 126.3049 | 117.3444 | -4.5825 | -0.037647 | 121.8247 | -4.4802 | 123.3181 | 1.0008 | -0.036807 | 1.0008 | -0.036807
394.58 | -11.6194 | 1.1639 | 0.36257 | 128.4994 | 116.88 | -5.777 | -0.04746 | 122.6897 | -5.8097 | 124.6263 | 1.0079 | -0.047729 | 1.0079 | -0.047729
394.6 | -14.7037 | 1.1639 | 0.35853 | 130.1582 | 115.4545 | -7.4358 | -0.061088 | 122.8064 | -7.3518 | 125.257 | 1.0089 | -0.060398 | 1.0089 | -0.060398
394.62 | -17.0701 | 1.1626 | 0.35535 | 130.6919 | 113.6218 | -7.9695 | -0.065473 | 122.1569 | -8.535 | 125.0019 | 1.0036 | -0.070119 | 1.0036 | -0.070119
394.64 | -19.1706 | 1.1626 | 0.35203 | 131.6484 | 112.4778 | -8.926 | -0.073331 | 122.0631 | -9.5853 | 125.2582 | 1.0028 | -0.078747 | 1.0028 | -0.078747
394.66 | -20.9521 | 1.1626 | 0.34943 | 132.4685 | 111.5164 | -9.7461 | -0.080068 | 121.9925 | -10.476 | 125.4845 | 1.0022 | -0.086065 | 1.0022 | -0.086065
394.68 | -22.3081 | 1.1616 | 0.3472 | 132.6912 | 110.3831 | -9.9688 | -0.081898 | 121.5371 | -11.1541 | 125.2552 | 0.99848 | -0.091635 | 0.99848 | -0.091635
394.7 | -23.7173 | 1.1616 | 0.34547 | 133.145 | 109.4277 | -10.4226 | -0.085626 | 121.2863 | -11.8587 | 125.2392 | 0.99642 | -0.097424 | 0.99642 | -0.097424
394.72 | -24.3555 | 1.1616 | 0.34424 | 133.0405 | 108.6851 | -10.3181 | -0.084767 | 120.8628 | -12.1777 | 124.922 | 0.99294 | -0.10005 | 0.99294 | -0.10005
394.74 | -24.8341 | 1.1609 | 0.34337 | 133.1609 | 108.3268 | -10.4385 | -0.085757 | 120.7439 | -12.417 | 124.8829 | 0.99196 | -0.10201 | 0.99196 | -0.10201
394.76 | -24.8606 | 1.1609 | 0.34301 | 132.9525 | 108.0919 | -10.2301 | -0.084045 | 120.5222 | -12.4303 | 124.6656 | 0.99014 | -0.10212 | 0.99014 | -0.10212
394.78 | -24.4352 | 1.1603 | 0.3428 | 132.7603 | 108.3251 | -10.0379 | -0.082466 | 120.5427 | -12.2176 | 124.6152 | 0.99031 | -0.10037 | 0.99031 | -0.10037
394.8 | -24.063 | 1.1603 | 0.3428 | 132.3384 | 108.2754 | -9.616 | -0.078999 | 120.3069 | -12.0315 | 124.3174 | 0.98837 | -0.098844 | 0.98837 | -0.098844
394.82 | -23.8237 | 1.1603 | 0.34316 | 132.4133 | 108.5896 | -9.6909 | -0.079615 | 120.5015 | -11.9118 | 124.4721 | 0.98997 | -0.097861 | 0.98997 | -0.097861
394.84 | -21.7231 | 1.1603 | 0.34583 | 130.4983 | 108.7752 | -7.7759 | -0.063882 | 119.6367 | -10.8616 | 123.2573 | 0.98287 | -0.089232 | 0.98287 | -0.089232
394.86 | -19.4897 | 1.1603 | 0.34842 | 129.3977 | 109.908 | -6.6753 | -0.05484 | 119.6529 | -9.7448 | 122.9011 | 0.983 | -0.080058 | 0.983 | -0.080058
394.88 | -17.5487 | 1.1603 | 0.34987 | 128.3654 | 110.8167 | -5.643 | -0.04636 | 119.5911 | -8.7743 | 122.5158 | 0.98249 | -0.072085 | 0.98249 | -0.072085
394.9 | -14.9696 | 1.1612 | 0.35232 | 125.9205 | 110.9509 | -4.1981 | -0.034489 | 118.4357 | -7.4848 | 120.9306 | 0.973 | -0.061491 | 0.973 | -0.061491
394.92 | -12.1245 | 1.1612 | 0.35485 | 124.8544 | 112.7299 | -3.132 | -0.025731 | 118.7921 | -6.0623 | 120.8129 | 0.97593 | -0.049804 | 0.97593 | -0.049804
394.94 | -9.4922 | 1.1618 | 0.35773 | 123.4686 | 113.9764 | -1.7462 | -0.014346 | 118.7225 | -4.7461 | 120.3045 | 0.97535 | -0.038991 | 0.97535 | -0.038991
394.96 | -6.4345 | 1.1618 | 0.36112 | 121.8714 | 115.4369 | -0.149 | -0.0012241 | 118.6541 | -3.2173 | 119.7266 | 0.97479 | -0.026431 | 0.97479 | -0.026431
394.98 | -3.297 | 1.1618 | 0.36459 | 120.512 | 117.215 | 1.2104 | 0.0099439 | 118.8635 | -1.6485 | 119.413 | 0.97651 | -0.013543 | 0.97651 | -0.013543
395 | -0.10636 | 1.1632 | 0.36856 | 118.6545 | 118.5481 | 3.0679 | 0.025204 | 118.6013 | -0.053178 | 118.619 | 0.97436 | -0.00043688 | 0.97436 | -0.00043688
395.02 | 2.978 | 1.1632 | 0.37216 | 117.671 | 120.649 | 4.0514 | 0.033284 | 119.16 | 1.489 | 118.6637 | 0.97895 | 0.012233 | 0.97895 | 0.012233
395.04 | 5.8496 | 1.1643 | 0.37628 | 115.9758 | 121.8254 | 5.7466 | 0.047211 | 118.9006 | 2.9248 | 117.9257 | 0.97682 | 0.024028 | 0.97682 | 0.024028
395.06 | 9.0402 | 1.1643 | 0.38046 | 114.9073 | 123.9475 | 6.8151 | 0.055989 | 119.4274 | 4.5201 | 117.9207 | 0.98115 | 0.037135 | 0.98115 | 0.037135
395.08 | 11.6194 | 1.1643 | 0.38342 | 114.4037 | 126.0231 | 7.3187 | 0.060126 | 120.2134 | 5.8097 | 118.2768 | 0.9876 | 0.047729 | 0.9876 | 0.047729
395.1 | 14.491 | 1.1657 | 0.3871 | 112.1451 | 126.6361 | 8.5773 | 0.070466 | 119.3906 | 7.2455 | 116.9754 | 0.98084 | 0.059525 | 0.98084 | 0.059525
395.12 | 17.0967 | 1.1657 | 0.39085 | 110.9805 | 128.0772 | 9.7419 | 0.080034 | 119.5288 | 8.5483 | 116.6794 | 0.98198 | 0.070228 | 0.98198 | 0.070228
395.14 | 19.144 | 1.1657 | 0.39366 | 110.5073 | 129.6513 | 10.2151 | 0.083921 | 120.0793 | 9.572 | 116.8886 | 0.9865 | 0.078638 | 0.9865 | 0.078638
395.16 | 20.9787 | 1.1668 | 0.39576 | 110.1186 | 131.0973 | 10.6038 | 0.087115 | 120.6079 | 10.4893 | 117.1115 | 0.99084 | 0.086174 | 0.99084 | 0.086174
395.18 | 22.6006 | 1.1668 | 0.39785 | 109.4681 | 132.0687 | 11.2543 | 0.092459 | 120.7684 | 11.3003 | 117.0016 | 0.99216 | 0.092837 | 0.99216 | 0.092837
395.2 | 23.93 | 1.1678 | 0.39944 | 109.3704 | 133.3004 | 11.352 | 0.093261 | 121.3354 | 11.965 | 117.3471 | 0.99682 | 0.098298 | 0.99682 | 0.098298
395.22 | 24.5682 | 1.1678 | 0.40066 | 109.3605 | 133.9287 | 11.3619 | 0.093343 | 121.6446 | 12.2841 | 117.5499 | 0.99936 | 0.10092 | 0.99936 | 0.10092
395.24 | 25.1265 | 1.1678 | 0.40153 | 109.285 | 134.4115 | 11.4374 | 0.093963 | 121.8483 | 12.5633 | 117.6605 | 1.001 | 0.10321 | 1.001 | 0.10321
395.26 | 24.3555 | 1.1683 | 0.4016 | 109.5302 | 133.8856 | 11.1922 | 0.091949 | 121.7079 | 12.1777 | 117.6487 | 0.99988 | 0.10005 | 0.99988 | 0.10005
395.28 | 24.3023 | 1.1683 | 0.4016 | 110.0005 | 134.3028 | 10.7219 | 0.088085 | 122.1516 | 12.1511 | 118.1013 | 1.0035 | 0.099827 | 1.0035 | 0.099827
395.3 | 23.93 | 1.1683 | 0.40153 | 110.2341 | 134.1641 | 10.4883 | 0.086166 | 122.1991 | 11.965 | 118.2108 | 1.0039 | 0.098298 | 1.0039 | 0.098298
395.32 | 23.3185 | 1.1687 | 0.40059 | 110.8403 | 134.1588 | 9.8821 | 0.081186 | 122.4995 | 11.6592 | 118.6131 | 1.0064 | 0.095786 | 1.0064 | 0.095786
395.34 | 21.4573 | 1.1687 | 0.39936 | 111.4551 | 132.9124 | 9.2673 | 0.076135 | 122.1837 | 10.7286 | 118.6075 | 1.0038 | 0.08814 | 1.0038 | 0.08814
395.36 | 19.3301 | 1.1687 | 0.39828 | 112.9543 | 132.2844 | 8.7681 | 0.072034 | 122.6194 | 9.6651 | 119.3977 | 1.0074 | 0.079403 | 1.0074 | 0.079403
395.38 | 18.0007 | 1.1687 | 0.39677 | 113.701 | 131.7017 | 8.0214 | 0.065899 | 122.7013 | 9.0003 | 119.7012 | 1.008 | 0.073942 | 1.008 | 0.073942
395.4 | 15.7406 | 1.1687 | 0.39374 | 115.1549 | 130.8955 | 6.5675 | 0.053955 | 123.0252 | 7.8703 | 120.4018 | 1.0107 | 0.064658 | 1.0107 | 0.064658
395.42 | 12.4702 | 1.1676 | 0.39027 | 117.045 | 129.5152 | 4.6774 | 0.038427 | 123.2801 | 6.2351 | 121.2017 | 1.0128 | 0.051224 | 1.0128 | 0.051224
395.44 | 9.2264 | 1.1676 | 0.38753 | 118.2427 | 127.4691 | 3.4797 | 0.028587 | 122.8559 | 4.6132 | 121.3182 | 1.0093 | 0.037899 | 1.0093 | 0.037899
395.46 | 6.7536 | 1.1676 | 0.38522 | 119.2103 | 125.9639 | 2.5121 | 0.020638 | 122.5871 | 3.3768 | 121.4615 | 1.0071 | 0.027742 | 1.0071 | 0.027742
395.48 | 3.5097 | 1.1666 | 0.38183 | 120.6689 | 124.1786 | 1.0535 | 0.0086549 | 122.4238 | 1.7549 | 121.8388 | 1.0058 | 0.014417 | 1.0058 | 0.014417
395.5 | -0.053178 | 1.1666 | 0.37801 | 122.6083 | 122.5551 | -0.8859 | -0.007278 | 122.5817 | -0.026589 | 122.5906 | 1.0071 | -0.00021844 | 1.0071 | -0.00021844
395.52 | -3.0311 | 1.1657 | 0.3744 | 123.6942 | 120.6631 | -1.9718 | -0.016199 | 122.1786 | -1.5156 | 122.6838 | 1.0037 | -0.012451 | 1.0037 | -0.012451
395.54 | -6.3016 | 1.1657 | 0.37029 | 125.1654 | 118.8638 | -3.443 | -0.028286 | 122.0146 | -3.1508 | 123.0649 | 1.0024 | -0.025885 | 1.0024 | -0.025885
395.56 | -8.9871 | 1.1657 | 0.36646 | 126.6122 | 117.6251 | -4.8898 | -0.040172 | 122.1187 | -4.4935 | 123.6165 | 1.0033 | -0.036916 | 1.0033 | -0.036916
395.58 | -11.9118 | 1.1645 | 0.36249 | 128.7466 | 116.8348 | -6.0242 | -0.049491 | 122.7907 | -5.9559 | 124.776 | 1.0088 | -0.04893 | 1.0088 | -0.04893
395.6 | -14.6505 | 1.1645 | 0.35867 | 130.0617 | 115.4112 | -7.3393 | -0.060295 | 122.7365 | -7.3252 | 125.1782 | 1.0083 | -0.06018 | 1.0083 | -0.06018
395.62 | -17.1764 | 1.1632 | 0.35535 | 130.928 | 113.7516 | -8.2056 | -0.067412 | 122.3398 | -8.5882 | 125.2025 | 1.0051 | -0.070556 | 1.0051 | -0.070556
395.64 | -19.1174 | 1.1632 | 0.35218 | 131.8619 | 112.7445 | -9.1395 | -0.075085 | 122.3032 | -9.5587 | 125.4894 | 1.0048 | -0.078529 | 1.0048 | -0.078529
395.66 | -20.8723 | 1.1632 | 0.34951 | 132.6168 | 111.7445 | -9.8944 | -0.081287 | 122.1806 | -10.4362 | 125.6594 | 1.0038 | -0.085737 | 1.0038 | -0.085737
395.68 | -22.6272 | 1.1622 | 0.3472 | 133.1972 | 110.57 | -10.4748 | -0.086055 | 121.8836 | -11.3136 | 125.6548 | 1.0013 | -0.092946 | 1.0013 | -0.092946
395.7 | -23.6375 | 1.1622 | 0.34561 | 133.1223 | 109.4848 | -10.3999 | -0.085439 | 121.3035 | -11.8188 | 125.2431 | 0.99656 | -0.097096 | 0.99656 | -0.097096
395.72 | -24.7011 | 1.1622 | 0.34424 | 133.4831 | 108.782 | -10.7607 | -0.088404 | 121.1325 | -12.3506 | 125.2494 | 0.99515 | -0.10146 | 0.99515 | -0.10146
395.74 | -24.9404 | 1.1612 | 0.34345 | 133.4993 | 108.5589 | -10.7769 | -0.088537 | 121.0291 | -12.4702 | 125.1858 | 0.9943 | -0.10245 | 0.9943 | -0.10245
395.76 | -24.7277 | 1.1612 | 0.34316 | 133.2706 | 108.5429 | -10.5482 | -0.086658 | 120.9068 | -12.3638 | 125.028 | 0.9933 | -0.10157 | 0.9933 | -0.10157
395.78 | -24.4884 | 1.1611 | 0.34301 | 132.6766 | 108.1882 | -9.9542 | -0.081778 | 120.4324 | -12.2442 | 124.5138 | 0.9894 | -0.10059 | 0.9894 | -0.10059
395.8 | -23.8237 | 1.1611 | 0.34301 | 132.4276 | 108.6039 | -9.7052 | -0.079732 | 120.5158 | -11.9118 | 124.4864 | 0.99009 | -0.097861 | 0.99009 | -0.097861
395.82 | -23.7705 | 1.1611 | 0.34337 | 132.1706 | 108.4001 | -9.4482 | -0.077621 | 120.2854 | -11.8852 | 124.2471 | 0.98819 | -0.097642 | 0.98819 | -0.097642
395.84 | -21.7497 | 1.1609 | 0.34597 | 130.9346 | 109.1849 | -8.2122 | -0.067467 | 120.0597 | -10.8749 | 123.6847 | 0.98634 | -0.089342 | 0.98634 | -0.089342
395.86 | -19.3567 | 1.1609 | 0.3485 | 129.2919 | 109.9352 | -6.5695 | -0.053971 | 119.6135 | -9.6784 | 122.8397 | 0.98267 | -0.079512 | 0.98267 | -0.079512
395.88 | -17.5221 | 1.1609 | 0.35023 | 128.3876 | 110.8655 | -5.6652 | -0.046542 | 119.6266 | -8.761 | 122.5469 | 0.98278 | -0.071976 | 0.98278 | -0.071976
395.9 | -14.943 | 1.1616 | 0.35254 | 125.9457 | 111.0027 | -4.2233 | -0.034696 | 118.4742 | -7.4715 | 120.9647 | 0.97331 | -0.061381 | 0.97331 | -0.061381
395.92 | -12.1245 | 1.1616 | 0.35506 | 124.6454 | 112.5209 | -2.923 | -0.024014 | 118.5831 | -6.0623 | 120.6039 | 0.97421 | -0.049804 | 0.97421 | -0.049804
395.94 | -9.2264 | 1.1626 | 0.35802 | 123.1305 | 113.9041 | -1.4081 | -0.011568 | 118.5173 | -4.6132 | 120.055 | 0.97367 | -0.037899 | 0.97367 | -0.037899
395.96 | -6.275 | 1.1626 | 0.36134 | 121.9106 | 115.6356 | -0.1882 | -0.0015461 | 118.7731 | -3.1375 | 119.8189 | 0.97577 | -0.025776 | 0.97577 | -0.025776
395.98 | -3.297 | 1.1626 | 0.3648 | 120.3046 | 117.0076 | 1.4178 | 0.011648 | 118.6561 | -1.6485 | 119.2056 | 0.97481 | -0.013543 | 0.97481 | -0.013543
396 | -0.15953 | 1.1637 | 0.3687 | 118.895 | 118.7355 | 2.8274 | 0.023228 | 118.8152 | -0.079767 | 118.8418 | 0.97612 | -0.00065532 | 0.97612 | -0.00065532
396.02 | 3.1907 | 1.1637 | 0.37252 | 117.7213 | 120.912 | 4.0011 | 0.032871 | 119.3166 | 1.5953 | 118.7849 | 0.98024 | 0.013106 | 0.98024 | 0.013106
396.04 | 5.7964 | 1.1651 | 0.37649 | 116.1985 | 121.9949 | 5.5239 | 0.045381 | 119.0967 | 2.8982 | 118.1306 | 0.97843 | 0.02381 | 0.97843 | 0.02381
396.06 | 9.0402 | 1.1651 | 0.38046 | 115.1315 | 124.1717 | 6.5909 | 0.054147 | 119.6516 | 4.5201 | 118.1449 | 0.98299 | 0.037135 | 0.98299 | 0.037135
396.08 | 11.6725 | 1.1651 | 0.38392 | 113.8976 | 125.5701 | 7.8248 | 0.064284 | 119.7339 | 5.8363 | 117.7884 | 0.98366 | 0.047947 | 0.98366 | 0.047947
396.1 | 14.3048 | 1.1662 | 0.38739 | 111.9201 | 126.2249 | 8.8023 | 0.072315 | 119.0725 | 7.1524 | 116.6884 | 0.97823 | 0.05876 | 0.97823 | 0.05876
396.12 | 16.9371 | 1.1662 | 0.39107 | 111.1135 | 128.0506 | 9.6089 | 0.078941 | 119.5821 | 8.4686 | 116.7592 | 0.98242 | 0.069573 | 0.98242 | 0.069573
396.14 | 19.144 | 1.1662 | 0.39366 | 110.5379 | 129.6819 | 10.1845 | 0.08367 | 120.1099 | 9.572 | 116.9192 | 0.98675 | 0.078638 | 0.98675 | 0.078638
396.16 | 20.7394 | 1.1674 | 0.39554 | 110.113 | 130.8524 | 10.6094 | 0.087161 | 120.4827 | 10.3697 | 117.0261 | 0.98982 | 0.085191 | 0.98982 | 0.085191
396.18 | 22.4676 | 1.1674 | 0.39792 | 109.6446 | 132.1122 | 11.0778 | 0.091009 | 120.8784 | 11.2338 | 117.1338 | 0.99307 | 0.09229 | 0.99307 | 0.09229
396.2 | 23.611 | 1.1683 | 0.39951 | 109.4786 | 133.0896 | 11.2438 | 0.092372 | 121.2841 | 11.8055 | 117.3489 | 0.9964 | 0.096987 | 0.9964 | 0.096987
396.22 | 24.4618 | 1.1683 | 0.40088 | 109.1349 | 133.5967 | 11.5875 | 0.095196 | 121.3658 | 12.2309 | 117.2888 | 0.99707 | 0.10048 | 0.99707 | 0.10048
396.24 | 24.9936 | 1.1683 | 0.40167 | 109.1655 | 134.1591 | 11.5569 | 0.094945 | 121.6623 | 12.4968 | 117.4967 | 0.99951 | 0.10267 | 0.99951 | 0.10267
396.26 | 24.7809 | 1.1689 | 0.40189 | 109.7969 | 134.5778 | 10.9255 | 0.089758 | 122.1873 | 12.3904 | 118.0572 | 1.0038 | 0.10179 | 1.0038 | 0.10179
396.28 | 24.5948 | 1.1689 | 0.40189 | 109.6562 | 134.251 | 11.0662 | 0.090913 | 121.9536 | 12.2974 | 117.8545 | 1.0019 | 0.10103 | 1.0019 | 0.10103
396.3 | 24.515 | 1.1689 | 0.40189 | 110.0063 | 134.5213 | 10.7161 | 0.088037 | 122.2638 | 12.2575 | 118.178 | 1.0044 | 0.1007 | 1.0044 | 0.1007
396.32 | 22.9462 | 1.1693 | 0.40081 | 110.8268 | 133.773 | 9.8956 | 0.081296 | 122.2999 | 11.4731 | 118.4755 | 1.0047 | 0.094256 | 1.0047 | 0.094256
396.34 | 20.6862 | 1.1693 | 0.39965 | 111.1945 | 131.8807 | 9.5279 | 0.078276 | 121.5376 | 10.3431 | 118.0899 | 0.99848 | 0.084973 | 0.99848 | 0.084973
396.36 | 19.4365 | 1.1693 | 0.39857 | 112.9596 | 132.3961 | 8.7628 | 0.07199 | 122.6779 | 9.7182 | 119.4384 | 1.0078 | 0.079839 | 1.0078 | 0.079839
396.38 | 18.3198 | 1.1693 | 0.39691 | 113.3849 | 131.7047 | 8.3375 | 0.068496 | 122.5448 | 9.1599 | 119.4915 | 1.0068 | 0.075252 | 1.0068 | 0.075252
396.4 | 15.8204 | 1.1693 | 0.3941 | 114.8628 | 130.6832 | 6.8596 | 0.056354 | 122.773 | 7.9102 | 120.1363 | 1.0086 | 0.064986 | 1.0086 | 0.064986
396.42 | 12.5766 | 1.1681 | 0.39071 | 116.9003 | 129.4769 | 4.8221 | 0.039616 | 123.1886 | 6.2883 | 121.0925 | 1.012 | 0.051661 | 1.012 | 0.051661
396.44 | 9.2795 | 1.1681 | 0.38775 | 118.5549 | 127.8344 | 3.1675 | 0.026022 | 123.1947 | 4.6398 | 121.6481 | 1.0121 | 0.038118 | 1.0121 | 0.038118
396.46 | 6.6472 | 1.1681 | 0.38522 | 119.2268 | 125.874 | 2.4956 | 0.020502 | 122.5504 | 3.3236 | 121.4425 | 1.0068 | 0.027305 | 1.0068 | 0.027305
396.48 | 3.6427 | 1.1674 | 0.38205 | 120.8451 | 124.4878 | 0.8773 | 0.0072074 | 122.6664 | 1.8213 | 122.0593 | 1.0078 | 0.014963 | 1.0078 | 0.014963
396.5 | 0.2393 | 1.1674 | 0.37822 | 122.2876 | 122.5269 | -0.5652 | -0.0046434 | 122.4073 | 0.11965 | 122.3674 | 1.0056 | 0.00098298 | 1.0056 | 0.00098298
396.52 | -3.1375 | 1.1662 | 0.37462 | 123.8578 | 120.7203 | -2.1354 | -0.017543 | 122.2891 | -1.5687 | 122.812 | 1.0047 | -0.012888 | 1.0047 | -0.012888
396.54 | -6.1952 | 1.1662 | 0.3705 | 125.1846 | 118.9894 | -3.4622 | -0.028443 | 122.087 | -3.0976 | 123.1195 | 1.003 | -0.025448 | 1.003 | -0.025448
396.56 | -8.8541 | 1.1662 | 0.36661 | 126.4278 | 117.5737 | -4.7054 | -0.038657 | 122.0007 | -4.4271 | 123.4764 | 1.0023 | -0.03637 | 1.0023 | -0.03637
396.58 | -11.7523 | 1.1651 | 0.36264 | 128.58 | 116.8277 | -5.8576 | -0.048123 | 122.7038 | -5.8762 | 124.6626 | 1.0081 | -0.048275 | 1.0081 | -0.048275
396.6 | -14.7303 | 1.1651 | 0.35889 | 129.7661 | 115.0358 | -7.0437 | -0.057867 | 122.401 | -7.3651 | 124.856 | 1.0056 | -0.060508 | 1.0056 | -0.060508
396.62 | -17.203 | 1.1637 | 0.3555 | 130.7447 | 113.5417 | -8.0223 | -0.065907 | 122.1432 | -8.6015 | 125.0104 | 1.0035 | -0.070665 | 1.0035 | -0.070665
396.64 | -19.2238 | 1.1637 | 0.35239 | 131.6512 | 112.4274 | -8.9288 | -0.073354 | 122.0393 | -9.6119 | 125.2433 | 1.0026 | -0.078966 | 1.0026 | -0.078966
396.66 | -20.9787 | 1.1637 | 0.34972 | 132.2641 | 111.2854 | -9.5417 | -0.078389 | 121.7748 | -10.4893 | 125.2712 | 1.0004 | -0.086174 | 1.0004 | -0.086174
396.68 | -22.6006 | 1.1626 | 0.34756 | 132.8973 | 110.2967 | -10.1749 | -0.083591 | 121.597 | -11.3003 | 125.3638 | 0.99897 | -0.092837 | 0.99897 | -0.092837
396.7 | -23.6375 | 1.1626 | 0.34576 | 133.1885 | 109.551 | -10.4661 | -0.085983 | 121.3697 | -11.8188 | 125.3093 | 0.9971 | -0.097096 | 0.9971 | -0.097096
396.72 | -24.5416 | 1.1626 | 0.34446 | 133.5103 | 108.9687 | -10.7879 | -0.088627 | 121.2395 | -12.2708 | 125.3298 | 0.99603 | -0.10081 | 0.99603 | -0.10081
396.74 | -25.1265 | 1.162 | 0.34359 | 133.5385 | 108.412 | -10.8161 | -0.088859 | 120.9752 | -12.5633 | 125.163 | 0.99386 | -0.10321 | 0.99386 | -0.10321
396.76 | -24.7277 | 1.162 | 0.3433 | 133.0584 | 108.3307 | -10.336 | -0.084915 | 120.6946 | -12.3638 | 124.8158 | 0.99156 | -0.10157 | 0.99156 | -0.10157
396.78 | -24.7011 | 1.1614 | 0.34309 | 132.944 | 108.2429 | -10.2216 | -0.083975 | 120.5934 | -12.3506 | 124.7103 | 0.99073 | -0.10146 | 0.99073 | -0.10146
396.8 | -24.0896 | 1.1614 | 0.34309 | 132.743 | 108.6534 | -10.0206 | -0.082323 | 120.6982 | -12.0448 | 124.7131 | 0.99159 | -0.098953 | 0.99159 | -0.098953
396.82 | -23.6907 | 1.1614 | 0.34352 | 132.3543 | 108.6636 | -9.6319 | -0.07913 | 120.5089 | -11.8454 | 124.4574 | 0.99003 | -0.097315 | 0.99003 | -0.097315
396.84 | -21.67 | 1.1616 | 0.34619 | 130.7963 | 109.1263 | -8.0739 | -0.06633 | 119.9613 | -10.835 | 123.573 | 0.98553 | -0.089014 | 0.98553 | -0.089014
396.86 | -19.1174 | 1.1616 | 0.34864 | 129.2526 | 110.1352 | -6.5302 | -0.053648 | 119.6939 | -9.5587 | 122.8801 | 0.98333 | -0.078529 | 0.98333 | -0.078529
396.88 | -17.8678 | 1.1616 | 0.35001 | 128.6378 | 110.77 | -5.9154 | -0.048597 | 119.7039 | -8.9339 | 122.6819 | 0.98342 | -0.073396 | 0.98342 | -0.073396
396.9 | -14.5973 | 1.1622 | 0.35254 | 126.1051 | 111.5078 | -4.3827 | -0.036006 | 118.8064 | -7.2987 | 121.2393 | 0.97604 | -0.059962 | 0.97604 | -0.059962
396.92 | -12.0448 | 1.1622 | 0.35528 | 125.0959 | 113.0511 | -3.3735 | -0.027715 | 119.0735 | -6.0224 | 121.081 | 0.97824 | -0.049476 | 0.97824 | -0.049476
396.94 | -9.4391 | 1.1632 | 0.35809 | 123.2818 | 113.8427 | -1.5594 | -0.012811 | 118.5623 | -4.7195 | 120.1354 | 0.97404 | -0.038773 | 0.97404 | -0.038773
396.96 | -6.4345 | 1.1632 | 0.36148 | 121.967 | 115.5325 | -0.2446 | -0.0020095 | 118.7497 | -3.2173 | 119.8222 | 0.97558 | -0.026431 | 0.97558 | -0.026431
396.98 | -3.3236 | 1.1632 | 0.36495 | 120.5662 | 117.2426 | 1.1562 | 0.0094987 | 118.9044 | -1.6618 | 119.4583 | 0.97685 | -0.013652 | 0.97685 | -0.013652
397 | 0.15953 | 1.1641 | 0.36892 | 118.7961 | 118.9556 | 2.9263 | 0.024041 | 118.8759 | 0.079767 | 118.8493 | 0.97661 | 0.00065532 | 0.97661 | 0.00065532
397.02 | 3.2438 | 1.1641 | 0.37267 | 117.5428 | 120.7866 | 4.1796 | 0.034337 | 119.1647 | 1.6219 | 118.6241 | 0.97899 | 0.013325 | 0.97899 | 0.013325
397.04 | 6.2218 | 1.1657 | 0.37678 | 115.859 | 122.0808 | 5.8634 | 0.04817 | 118.9699 | 3.1109 | 117.9329 | 0.97739 | 0.025557 | 0.97739 | 0.025557
397.06 | 9.0934 | 1.1657 | 0.38075 | 114.8391 | 123.9325 | 6.8833 | 0.056549 | 119.3858 | 4.5467 | 117.8702 | 0.9808 | 0.037353 | 0.9808 | 0.037353
397.08 | 11.8055 | 1.1657 | 0.384 | 113.9561 | 125.7616 | 7.7663 | 0.063803 | 119.8588 | 5.9027 | 117.8913 | 0.98469 | 0.048493 | 0.98469 | 0.048493
397.1 | 14.491 | 1.167 | 0.38782 | 111.7005 | 126.1915 | 9.0219 | 0.074119 | 118.946 | 7.2455 | 116.5308 | 0.97719 | 0.059525 | 0.97719 | 0.059525
397.12 | 17.0435 | 1.167 | 0.39128 | 110.9202 | 127.9637 | 9.8022 | 0.080529 | 119.4419 | 8.5217 | 116.6014 | 0.98127 | 0.07001 | 0.98127 | 0.07001
397.14 | 19.144 | 1.167 | 0.39381 | 110.5951 | 129.7391 | 10.1273 | 0.0832 | 120.1671 | 9.572 | 116.9764 | 0.98722 | 0.078638 | 0.98722 | 0.078638
397.16 | 21.0052 | 1.168 | 0.39583 | 110.1138 | 131.119 | 10.6086 | 0.087154 | 120.6164 | 10.5026 | 117.1155 | 0.99091 | 0.086283 | 0.99091 | 0.086283
397.18 | 22.7069 | 1.168 | 0.39814 | 109.5117 | 132.2186 | 11.2107 | 0.092101 | 120.8652 | 11.3535 | 117.0807 | 0.99296 | 0.093273 | 0.99296 | 0.093273
397.2 | 23.8768 | 1.1689 | 0.39973 | 109.2516 | 133.1284 | 11.4708 | 0.094237 | 121.19 | 11.9384 | 117.2105 | 0.99563 | 0.098079 | 0.99563 | 0.098079
397.22 | 24.7809 | 1.1689 | 0.4011 | 108.9579 | 133.7388 | 11.7645 | 0.09665 | 121.3483 | 12.3904 | 117.2182 | 0.99693 | 0.10179 | 0.99693 | 0.10179
397.24 | 24.5682 | 1.1689 | 0.40182 | 109.0918 | 133.66 | 11.6306 | 0.09555 | 121.3759 | 12.2841 | 117.2812 | 0.99715 | 0.10092 | 0.99715 | 0.10092
397.26 | 24.7809 | 1.1695 | 0.40218 | 109.3745 | 134.1554 | 11.3479 | 0.093228 | 121.7649 | 12.3904 | 117.6348 | 1.0003 | 0.10179 | 1.0003 | 0.10179
397.28 | 24.3023 | 1.1695 | 0.40218 | 109.8352 | 134.1375 | 10.8872 | 0.089443 | 121.9863 | 12.1511 | 117.936 | 1.0022 | 0.099827 | 1.0022 | 0.099827
397.3 | 24.3289 | 1.1699 | 0.40203 | 110.2933 | 134.6222 | 10.4291 | 0.085679 | 122.4577 | 12.1644 | 118.4029 | 1.006 | 0.099936 | 1.006 | 0.099936
397.32 | 22.6006 | 1.1699 | 0.40095 | 110.6197 | 133.2203 | 10.1027 | 0.082998 | 121.92 | 11.3003 | 118.1532 | 1.0016 | 0.092837 | 1.0016 | 0.092837
397.34 | 20.6596 | 1.1699 | 0.3998 | 111.6193 | 132.2789 | 9.1031 | 0.074786 | 121.9491 | 10.3298 | 118.5058 | 1.0019 | 0.084864 | 1.0019 | 0.084864
397.36 | 18.7452 | 1.1699 | 0.39879 | 112.9324 | 131.6776 | 8.79 | 0.072213 | 122.305 | 9.3726 | 119.1808 | 1.0048 | 0.077 | 1.0048 | 0.077
397.38 | 18.7186 | 1.1699 | 0.39713 | 113.5003 | 132.2189 | 8.2221 | 0.067548 | 122.8596 | 9.3593 | 119.7398 | 1.0093 | 0.076891 | 1.0093 | 0.076891
397.4 | 15.3684 | 1.1699 | 0.3941 | 115.1328 | 130.5012 | 6.5896 | 0.054136 | 122.817 | 7.6842 | 120.2556 | 1.009 | 0.063129 | 1.009 | 0.063129
397.42 | 12.3904 | 1.1687 | 0.39078 | 117.0076 | 129.398 | 4.7148 | 0.038734 | 123.2028 | 6.1952 | 121.1377 | 1.0122 | 0.050896 | 1.0122 | 0.050896
397.44 | 9.3061 | 1.1687 | 0.38789 | 118.2443 | 127.5504 | 3.4781 | 0.028574 | 122.8974 | 4.6531 | 121.3463 | 1.0097 | 0.038227 | 1.0097 | 0.038227
397.46 | 6.3548 | 1.168 | 0.38537 | 119.3265 | 125.6813 | 2.3959 | 0.019683 | 122.5039 | 3.1774 | 121.4448 | 1.0064 | 0.026103 | 1.0064 | 0.026103
397.48 | 3.2704 | 1.168 | 0.38219 | 120.8127 | 124.0831 | 0.9097 | 0.0074736 | 122.4479 | 1.6352 | 121.9028 | 1.006 | 0.013434 | 1.006 | 0.013434
397.5 | 0.053178 | 1.168 | 0.37837 | 122.2646 | 122.3178 | -0.5422 | -0.0044544 | 122.2912 | 0.026589 | 122.2823 | 1.0047 | 0.00021844 | 1.0047 | 0.00021844
397.52 | -3.297 | 1.167 | 0.37469 | 123.81 | 120.513 | -2.0876 | -0.01715 | 122.1615 | -1.6485 | 122.711 | 1.0036 | -0.013543 | 1.0036 | -0.013543
397.54 | -6.0357 | 1.167 | 0.37065 | 125.3254 | 119.2897 | -3.603 | -0.0296 | 122.3076 | -3.0178 | 123.3135 | 1.0048 | -0.024793 | 1.0048 | -0.024793
397.56 | -8.9871 | 1.167 | 0.36675 | 126.5956 | 117.6085 | -4.8732 | -0.040035 | 122.1021 | -4.4935 | 123.5999 | 1.0031 | -0.036916 | 1.0031 | -0.036916
397.58 | -11.8321 | 1.1643 | 0.36286 | 128.9102 | 117.0781 | -6.1878 | -0.050835 | 122.9942 | -5.916 | 124.9662 | 1.0104 | -0.048603 | 1.0104 | -0.048603
397.6 | -14.7037 | 1.1643 | 0.35903 | 130.0482 | 115.3445 | -7.3258 | -0.060184 | 122.6964 | -7.3518 | 125.147 | 1.008 | -0.060398 | 1.008 | -0.060398
397.62 | -16.6978 | 1.1643 | 0.35586 | 130.8554 | 114.1576 | -8.133 | -0.066816 | 122.5065 | -8.3489 | 125.2895 | 1.0064 | -0.06859 | 1.0064 | -0.06859
397.64 | -19.144 | 1.1643 | 0.35261 | 131.8688 | 112.7248 | -9.1464 | -0.075141 | 122.2968 | -9.572 | 125.4875 | 1.0047 | -0.078638 | 1.0047 | -0.078638
397.66 | -21.085 | 1.1637 | 0.34987 | 132.4133 | 111.3283 | -9.6909 | -0.079615 | 121.8708 | -10.5425 | 125.385 | 1.0012 | -0.086611 | 1.0012 | -0.086611
397.68 | -22.6538 | 1.1637 | 0.34756 | 132.8229 | 110.1691 | -10.1005 | -0.08298 | 121.496 | -11.3269 | 125.2716 | 0.99814 | -0.093055 | 0.99814 | -0.093055
397.7 | -23.7173 | 1.1637 | 0.34597 | 133.1444 | 109.4271 | -10.422 | -0.085621 | 121.2857 | -11.8587 | 125.2386 | 0.99641 | -0.097424 | 0.99641 | -0.097424
397.72 | -24.5682 | 1.1628 | 0.3446 | 133.4581 | 108.8899 | -10.7357 | -0.088198 | 121.174 | -12.2841 | 125.2687 | 0.99549 | -0.10092 | 0.99549 | -0.10092
397.74 | -24.7543 | 1.1628 | 0.34381 | 133.4345 | 108.6802 | -10.7121 | -0.088004 | 121.0574 | -12.3771 | 125.1831 | 0.99454 | -0.10168 | 0.99454 | -0.10168
397.76 | -24.6479 | 1.1624 | 0.34345 | 133.0695 | 108.4216 | -10.3471 | -0.085006 | 120.7455 | -12.324 | 124.8535 | 0.99197 | -0.10125 | 0.99197 | -0.10125
397.78 | -24.4086 | 1.1624 | 0.34323 | 132.7067 | 108.2981 | -9.9843 | -0.082025 | 120.5024 | -12.2043 | 124.5705 | 0.98998 | -0.10026 | 0.98998 | -0.10026
397.8 | -24.0364 | 1.1624 | 0.34323 | 132.6968 | 108.6604 | -9.9744 | -0.081944 | 120.6786 | -12.0182 | 124.6847 | 0.99142 | -0.098734 | 0.99142 | -0.098734
397.82 | -23.6641 | 1.162 | 0.34366 | 132.2719 | 108.6078 | -9.5495 | -0.078453 | 120.4398 | -11.8321 | 124.3839 | 0.98946 | -0.097205 | 0.98946 | -0.097205
397.84 | -21.67 | 1.162 | 0.34633 | 130.5406 | 108.8706 | -7.8182 | -0.06423 | 119.7056 | -10.835 | 123.3173 | 0.98343 | -0.089014 | 0.98343 | -0.089014
397.86 | -19.4365 | 1.162 | 0.34893 | 129.3528 | 109.9163 | -6.6304 | -0.054471 | 119.6346 | -9.7182 | 122.874 | 0.98285 | -0.079839 | 0.98285 | -0.079839
397.88 | -17.3094 | 1.1626 | 0.3503 | 127.4772 | 110.1678 | -5.7548 | -0.047278 | 118.8225 | -8.6547 | 121.7074 | 0.97618 | -0.071102 | 0.97618 | -0.071102
397.9 | -15.2089 | 1.1626 | 0.35261 | 126.0446 | 110.8357 | -4.3222 | -0.035509 | 118.4402 | -7.6044 | 120.975 | 0.97304 | -0.062474 | 0.97304 | -0.062474
397.92 | -12.3373 | 1.1632 | 0.35528 | 124.657 | 112.3197 | -2.9346 | -0.024109 | 118.4884 | -6.1686 | 120.5446 | 0.97343 | -0.050678 | 0.97343 | -0.050678
397.94 | -9.2529 | 1.1632 | 0.35824 | 123.3646 | 114.1117 | -1.6422 | -0.013491 | 118.7381 | -4.6265 | 120.2803 | 0.97548 | -0.038008 | 0.97548 | -0.038008
397.96 | -6.4079 | 1.1632 | 0.36163 | 121.8801 | 115.4722 | -0.1577 | -0.0012956 | 118.6761 | -3.204 | 119.7441 | 0.97497 | -0.026322 | 0.97497 | -0.026322
397.98 | -3.2173 | 1.1643 | 0.36509 | 120.3441 | 117.1268 | 1.3783 | 0.011323 | 118.7355 | -1.6086 | 119.2717 | 0.97546 | -0.013216 | 0.97546 | -0.013216
398 | 0.079767 | 1.1643 | 0.36906 | 118.8324 | 118.9122 | 2.89 | 0.023743 | 118.8723 | 0.039883 | 118.859 | 0.97659 | 0.00032766 | 0.97659 | 0.00032766
398.02 | 3.1375 | 1.1655 | 0.37281 | 117.3561 | 120.4936 | 4.3663 | 0.035871 | 118.9248 | 1.5687 | 118.4019 | 0.97702 | 0.012888 | 0.97702 | 0.012888
398.04 | 6.142 | 1.1655 | 0.37685 | 116.2689 | 122.4109 | 5.4535 | 0.044803 | 119.3399 | 3.071 | 118.3162 | 0.98043 | 0.02523 | 0.98043 | 0.02523
398.06 | 9.2529 | 1.1655 | 0.38097 | 114.9704 | 124.2233 | 6.752 | 0.05547 | 119.5969 | 4.6265 | 118.0547 | 0.98254 | 0.038008 | 0.98254 | 0.038008
398.08 | 11.8587 | 1.167 | 0.38421 | 112.9949 | 124.8536 | 7.7275 | 0.063485 | 118.9242 | 5.9293 | 116.9478 | 0.97701 | 0.048712 | 0.97701 | 0.048712
398.1 | 14.5973 | 1.167 | 0.38789 | 111.803 | 126.4003 | 8.9194 | 0.073277 | 119.1017 | 7.2987 | 116.6688 | 0.97847 | 0.059962 | 0.97847 | 0.059962
398.12 | 17.0967 | 1.167 | 0.39157 | 110.8466 | 127.9433 | 9.8758 | 0.081134 | 119.3949 | 8.5483 | 116.5455 | 0.98088 | 0.070228 | 0.98088 | 0.070228
398.14 | 18.9047 | 1.1683 | 0.39381 | 110.6425 | 129.5472 | 10.0799 | 0.082811 | 120.0949 | 9.4524 | 116.9441 | 0.98663 | 0.077655 | 0.98663 | 0.077655
398.16 | 20.8989 | 1.1683 | 0.39605 | 110.1986 | 131.0975 | 10.5238 | 0.086457 | 120.648 | 10.4494 | 117.1649 | 0.99117 | 0.085847 | 0.99117 | 0.085847
398.18 | 22.3879 | 1.1689 | 0.39835 | 109.6066 | 131.9945 | 11.1158 | 0.091321 | 120.8005 | 11.1939 | 117.0692 | 0.99243 | 0.091963 | 0.99243 | 0.091963
398.2 | 23.4248 | 1.1689 | 0.39987 | 109.2874 | 132.7122 | 11.435 | 0.093943 | 120.9998 | 11.7124 | 117.0957 | 0.99406 | 0.096222 | 0.99406 | 0.096222
398.22 | 24.382 | 1.1689 | 0.40117 | 109.4115 | 133.7935 | 11.3109 | 0.092924 | 121.6025 | 12.191 | 117.5388 | 0.99902 | 0.10015 | 0.99902 | 0.10015
398.24 | 25.0999 | 1.1699 | 0.40203 | 109.3654 | 134.4653 | 11.357 | 0.093302 | 121.9154 | 12.55 | 117.732 | 1.0016 | 0.1031 | 1.0016 | 0.1031
398.26 | 24.6745 | 1.1699 | 0.40218 | 109.7264 | 134.4009 | 10.996 | 0.090337 | 122.0637 | 12.3373 | 117.9512 | 1.0028 | 0.10136 | 1.0028 | 0.10136
398.28 | 24.3023 | 1.1699 | 0.40218 | 110.1124 | 134.4147 | 10.61 | 0.087166 | 122.2635 | 12.1511 | 118.2132 | 1.0044 | 0.099827 | 1.0044 | 0.099827
398.3 | 24.0896 | 1.1703 | 0.40211 | 110.1891 | 134.2787 | 10.5333 | 0.086535 | 122.2339 | 12.0448 | 118.219 | 1.0042 | 0.098953 | 1.0042 | 0.098953
398.32 | 23.2387 | 1.1703 | 0.4011 | 110.6541 | 133.8928 | 10.0683 | 0.082715 | 122.2735 | 11.6194 | 118.4003 | 1.0045 | 0.095458 | 1.0045 | 0.095458
398.34 | 21.8561 | 1.1705 | 0.39994 | 111.3365 | 133.1926 | 9.3859 | 0.077109 | 122.2645 | 10.928 | 118.6219 | 1.0045 | 0.089778 | 1.0045 | 0.089778
398.36 | 20.0215 | 1.1705 | 0.399 | 111.8574 | 131.8789 | 8.865 | 0.07283 | 121.8681 | 10.0107 | 118.5312 | 1.0012 | 0.082242 | 1.0012 | 0.082242
398.38 | 18.5591 | 1.1705 | 0.3972 | 112.5502 | 131.1093 | 8.1722 | 0.067138 | 121.8297 | 9.2795 | 118.7366 | 1.0009 | 0.076235 | 1.0009 | 0.076235
398.4 | 14.8632 | 1.1695 | 0.39395 | 115.4999 | 130.3631 | 6.2225 | 0.05112 | 122.9315 | 7.4316 | 120.4543 | 1.0099 | 0.061054 | 1.0099 | 0.061054
398.42 | 12.2575 | 1.1695 | 0.39071 | 117.1113 | 129.3688 | 4.6111 | 0.037882 | 123.24 | 6.1287 | 121.1971 | 1.0125 | 0.05035 | 1.0125 | 0.05035
398.44 | 9.8645 | 1.1689 | 0.38796 | 118.1174 | 127.9819 | 3.605 | 0.029617 | 123.0496 | 4.9322 | 121.4056 | 1.0109 | 0.04052 | 1.0109 | 0.04052
398.46 | 6.5675 | 1.1689 | 0.38544 | 119.6406 | 126.2081 | 2.0818 | 0.017103 | 122.9243 | 3.2837 | 121.8298 | 1.0099 | 0.026977 | 1.0099 | 0.026977
398.48 | 3.2704 | 1.1689 | 0.38234 | 120.6902 | 123.9606 | 1.0322 | 0.00848 | 122.3254 | 1.6352 | 121.7803 | 1.005 | 0.013434 | 1.005 | 0.013434
398.5 | -0.13294 | 1.1678 | 0.37851 | 122.3281 | 122.1952 | -0.6057 | -0.0049761 | 122.2616 | -0.066472 | 122.2838 | 1.0044 | -0.0005461 | 1.0044 | -0.0005461
398.52 | -3.0045 | 1.1678 | 0.3749 | 123.7808 | 120.7763 | -2.0584 | -0.016911 | 122.2785 | -1.5023 | 122.7793 | 1.0046 | -0.012342 | 1.0046 | -0.012342
398.54 | -6.3282 | 1.1678 | 0.37094 | 125.0476 | 118.7194 | -3.3252 | -0.027318 | 121.8835 | -3.1641 | 122.9382 | 1.0013 | -0.025994 | 1.0013 | -0.025994
398.56 | -8.9073 | 1.1668 | 0.36682 | 126.4562 | 117.5489 | -4.7338 | -0.03889 | 122.0026 | -4.4536 | 123.4871 | 1.0023 | -0.036589 | 1.0023 | -0.036589
398.58 | -11.5928 | 1.1668 | 0.36314 | 127.5266 | 115.9338 | -5.8042 | -0.047684 | 121.7302 | -5.7964 | 123.6623 | 1.0001 | -0.04762 | 1.0001 | -0.04762
398.6 | -14.81 | 1.1657 | 0.35903 | 130.0021 | 115.1921 | -7.2797 | -0.059806 | 122.5971 | -7.405 | 125.0654 | 1.0072 | -0.060835 | 1.0072 | -0.060835
398.62 | -17.0967 | 1.1657 | 0.35586 | 130.8254 | 113.7287 | -8.103 | -0.06657 | 122.2771 | -8.5483 | 125.1265 | 1.0046 | -0.070228 | 1.0046 | -0.070228
398.64 | -19.1706 | 1.1657 | 0.35275 | 131.4012 | 112.2306 | -8.6788 | -0.0713 | 121.8159 | -9.5853 | 125.011 | 1.0008 | -0.078747 | 1.0008 | -0.078747
398.66 | -21.0318 | 1.1645 | 0.35001 | 132.2869 | 111.2551 | -9.5645 | -0.078576 | 121.771 | -10.5159 | 125.2763 | 1.0004 | -0.086393 | 1.0004 | -0.086393
398.68 | -22.4942 | 1.1645 | 0.34785 | 132.858 | 110.3638 | -10.1356 | -0.083268 | 121.6109 | -11.2471 | 125.3599 | 0.99908 | -0.0924 | 0.99908 | -0.0924
398.7 | -23.93 | 1.1635 | 0.34612 | 133.2556 | 109.3256 | -10.5332 | -0.086535 | 121.2906 | -11.965 | 125.2789 | 0.99645 | -0.098298 | 0.99645 | -0.098298
398.72 | -24.6479 | 1.1635 | 0.34467 | 133.2404 | 108.5925 | -10.518 | -0.08641 | 120.9164 | -12.324 | 125.0244 | 0.99338 | -0.10125 | 0.99338 | -0.10125
398.74 | -24.6479 | 1.1635 | 0.34388 | 133.3101 | 108.6622 | -10.5877 | -0.086982 | 120.9861 | -12.324 | 125.0941 | 0.99395 | -0.10125 | 0.99395 | -0.10125
398.76 | -24.8341 | 1.1628 | 0.34352 | 133.163 | 108.3289 | -10.4406 | -0.085774 | 120.746 | -12.417 | 124.885 | 0.99198 | -0.10201 | 0.99198 | -0.10201
398.78 | -24.7543 | 1.1628 | 0.34337 | 132.6754 | 107.9211 | -9.953 | -0.081768 | 120.2983 | -12.3771 | 124.424 | 0.9883 | -0.10168 | 0.9883 | -0.10168
398.8 | -24.3289 | 1.1628 | 0.34337 | 132.4496 | 108.1207 | -9.7272 | -0.079913 | 120.2852 | -12.1644 | 124.34 | 0.98819 | -0.099936 | 0.98819 | -0.099936
398.82 | -23.8503 | 1.1626 | 0.34381 | 131.9708 | 108.1205 | -9.2484 | -0.075979 | 120.0457 | -11.9251 | 124.0207 | 0.98622 | -0.09797 | 0.98622 | -0.09797
398.84 | -21.9624 | 1.1626 | 0.34648 | 130.6131 | 108.6507 | -7.8907 | -0.064825 | 119.6319 | -10.9812 | 123.2923 | 0.98283 | -0.090215 | 0.98283 | -0.090215
398.86 | -19.6226 | 1.163 | 0.349 | 128.3135 | 108.6909 | -6.5911 | -0.054149 | 118.5022 | -9.8113 | 121.7726 | 0.97354 | -0.080604 | 0.97354 | -0.080604
398.88 | -18.1602 | 1.163 | 0.3503 | 127.567 | 109.4068 | -5.8446 | -0.048016 | 118.4869 | -9.0801 | 121.5136 | 0.97342 | -0.074597 | 0.97342 | -0.074597
398.9 | -14.8632 | 1.163 | 0.35283 | 125.9675 | 111.1043 | -4.2451 | -0.034875 | 118.5359 | -7.4316 | 121.0131 | 0.97382 | -0.061054 | 0.97382 | -0.061054
398.92 | -12.2043 | 1.1635 | 0.3555 | 124.7125 | 112.5082 | -2.9901 | -0.024565 | 118.6103 | -6.1022 | 120.6444 | 0.97443 | -0.050132 | 0.97443 | -0.050132
398.94 | -9.3061 | 1.1635 | 0.35838 | 123.1704 | 113.8643 | -1.448 | -0.011896 | 118.5173 | -4.6531 | 120.0684 | 0.97367 | -0.038227 | 0.97367 | -0.038227
398.96 | -6.7536 | 1.1635 | 0.36156 | 121.8442 | 115.0906 | -0.1218 | -0.0010006 | 118.4674 | -3.3768 | 119.593 | 0.97326 | -0.027742 | 0.97326 | -0.027742
398.98 | -3.2438 | 1.1647 | 0.36516 | 120.1677 | 116.9239 | 1.5547 | 0.012773 | 118.5458 | -1.6219 | 119.0864 | 0.9739 | -0.013325 | 0.9739 | -0.013325
399 | -0.026589 | 1.1647 | 0.36913 | 118.7038 | 118.6772 | 3.0186 | 0.024799 | 118.6905 | -0.013294 | 118.6949 | 0.97509 | -0.00010922 | 0.97509 | -0.00010922
399.02 | 3.2173 | 1.1658 | 0.37303 | 117.3389 | 120.5562 | 4.3835 | 0.036012 | 118.9475 | 1.6086 | 118.4113 | 0.9772 | 0.013216 | 0.9772 | 0.013216
399.04 | 5.8496 | 1.1658 | 0.37693 | 116.111 | 121.9606 | 5.6114 | 0.0461 | 119.0358 | 2.9248 | 118.0609 | 0.97793 | 0.024028 | 0.97793 | 0.024028
399.06 | 9.1466 | 1.1658 | 0.38104 | 114.7878 | 123.9344 | 6.9346 | 0.056971 | 119.3611 | 4.5733 | 117.8367 | 0.9806 | 0.037572 | 0.9806 | 0.037572
399.08 | 11.4066 | 1.1674 | 0.38421 | 113.2125 | 124.6191 | 7.5099 | 0.061697 | 118.9158 | 5.7033 | 117.0147 | 0.97694 | 0.046855 | 0.97694 | 0.046855
399.1 | 14.0655 | 1.1674 | 0.38768 | 112.0718 | 126.1373 | 8.6506 | 0.071068 | 119.1046 | 7.0328 | 116.7603 | 0.97849 | 0.057777 | 0.97849 | 0.057777
399.12 | 16.9637 | 1.1685 | 0.39157 | 110.8989 | 127.8626 | 9.8235 | 0.080704 | 119.3808 | 8.4819 | 116.5535 | 0.98076 | 0.069682 | 0.98076 | 0.069682
399.14 | 19.0643 | 1.1685 | 0.3941 | 110.5458 | 129.6101 | 10.1766 | 0.083605 | 120.0779 | 9.5321 | 116.9006 | 0.98649 | 0.07831 | 0.98649 | 0.07831
399.16 | 20.9521 | 1.1685 | 0.39626 | 109.9506 | 130.9027 | 10.7718 | 0.088495 | 120.4266 | 10.476 | 116.9346 | 0.98935 | 0.086065 | 0.98935 | 0.086065
399.18 | 22.6272 | 1.1695 | 0.3985 | 109.3255 | 131.9527 | 11.3969 | 0.09363 | 120.6391 | 11.3136 | 116.8679 | 0.9911 | 0.092946 | 0.9911 | 0.092946
399.2 | 23.7173 | 1.1695 | 0.40001 | 109.3299 | 133.0472 | 11.3925 | 0.093594 | 121.1886 | 11.8587 | 117.2357 | 0.99561 | 0.097424 | 0.99561 | 0.097424
399.22 | 24.5682 | 1.1695 | 0.40146 | 109.1581 | 133.7263 | 11.5643 | 0.095006 | 121.4422 | 12.2841 | 117.3475 | 0.9977 | 0.10092 | 0.9977 | 0.10092
399.24 | 24.8872 | 1.1703 | 0.40225 | 109.0439 | 133.9311 | 11.6785 | 0.095944 | 121.4875 | 12.4436 | 117.3396 | 0.99807 | 0.10223 | 0.99807 | 0.10223
399.26 | 24.9936 | 1.1703 | 0.40254 | 109.4939 | 134.4875 | 11.2285 | 0.092247 | 121.9907 | 12.4968 | 117.8251 | 1.0022 | 0.10267 | 1.0022 | 0.10267
399.28 | 24.6479 | 1.1708 | 0.40247 | 109.73 | 134.3779 | 10.9924 | 0.090307 | 122.054 | 12.324 | 117.946 | 1.0027 | 0.10125 | 1.0027 | 0.10125
399.3 | 24.6479 | 1.1708 | 0.40225 | 110.169 | 134.8169 | 10.5534 | 0.086701 | 122.493 | 12.324 | 118.385 | 1.0063 | 0.10125 | 1.0063 | 0.10125
399.32 | 23.0792 | 1.1708 | 0.40124 | 110.5159 | 133.5951 | 10.2065 | 0.083851 | 122.0555 | 11.5396 | 118.209 | 1.0027 | 0.094803 | 1.0027 | 0.094803
399.34 | 21.4307 | 1.171 | 0.40016 | 111.2879 | 132.7186 | 9.4345 | 0.077508 | 122.0032 | 10.7153 | 118.4315 | 1.0023 | 0.088031 | 1.0023 | 0.088031
399.36 | 19.9151 | 1.171 | 0.39915 | 111.8401 | 131.7552 | 8.8823 | 0.072972 | 121.7977 | 9.9576 | 118.4785 | 1.0006 | 0.081805 | 1.0006 | 0.081805
399.38 | 17.788 | 1.171 | 0.39698 | 113.1742 | 130.9622 | 7.5482 | 0.062012 | 122.0682 | 8.894 | 119.1035 | 1.0028 | 0.073068 | 1.0028 | 0.073068
399.4 | 15.5811 | 1.1705 | 0.39475 | 115.2679 | 130.849 | 6.4545 | 0.053026 | 123.0585 | 7.7906 | 120.4616 | 1.011 | 0.064003 | 1.011 | 0.064003
399.42 | 12.869 | 1.1705 | 0.39136 | 117.0388 | 129.9078 | 4.6836 | 0.038478 | 123.4733 | 6.4345 | 121.3285 | 1.0144 | 0.052862 | 1.0144 | 0.052862
399.44 | 9.3327 | 1.1693 | 0.38818 | 118.4548 | 127.7875 | 3.2676 | 0.026845 | 123.1212 | 4.6664 | 121.5657 | 1.0115 | 0.038336 | 1.0115 | 0.038336
399.46 | 6.5675 | 1.1693 | 0.38566 | 119.5012 | 126.0687 | 2.2212 | 0.018248 | 122.7849 | 3.2837 | 121.6904 | 1.0087 | 0.026977 | 1.0087 | 0.026977
399.48 | 3.8288 | 1.1693 | 0.38248 | 120.9207 | 124.7495 | 0.8017 | 0.0065863 | 122.8351 | 1.9144 | 122.197 | 1.0091 | 0.015728 | 1.0091 | 0.015728
399.5 | -0.053178 | 1.1685 | 0.37873 | 122.3589 | 122.3057 | -0.6365 | -0.0052291 | 122.3323 | -0.026589 | 122.3412 | 1.005 | -0.00021844 | 1.005 | -0.00021844
399.52 | -3.43 | 1.1685 | 0.37505 | 123.8203 | 120.3903 | -2.0979 | -0.017235 | 122.1053 | -1.715 | 122.677 | 1.0031 | -0.014089 | 1.0031 | -0.014089
399.54 | -5.823 | 1.1685 | 0.3713 | 125.3377 | 119.5147 | -3.6153 | -0.029701 | 122.4262 | -2.9115 | 123.3967 | 1.0058 | -0.023919 | 1.0058 | -0.023919
399.56 | -9.12 | 1.1674 | 0.36718 | 126.4246 | 117.3046 | -4.7022 | -0.038631 | 121.8646 | -4.56 | 123.3846 | 1.0012 | -0.037462 | 1.0012 | -0.037462
399.58 | -11.9118 | 1.1674 | 0.36322 | 128.027 | 116.1152 | -6.3046 | -0.051795 | 122.0711 | -5.9559 | 124.0564 | 1.0029 | -0.04893 | 1.0029 | -0.04893
399.6 | -14.8366 | 1.1658 | 0.35932 | 130.0377 | 115.2011 | -7.3153 | -0.060098 | 122.6194 | -7.4183 | 125.0922 | 1.0074 | -0.060944 | 1.0074 | -0.060944
399.62 | -16.884 | 1.1658 | 0.35607 | 130.8936 | 114.0096 | -8.1712 | -0.06713 | 122.4516 | -8.442 | 125.2656 | 1.006 | -0.069354 | 1.006 | -0.069354
399.64 | -19.1706 | 1.1658 | 0.35283 | 131.8305 | 112.6599 | -9.1081 | -0.074827 | 122.2452 | -9.5853 | 125.4403 | 1.0043 | -0.078747 | 1.0043 | -0.078747
399.66 | -20.9787 | 1.1649 | 0.35008 | 132.7034 | 111.7247 | -9.981 | -0.081998 | 122.2141 | -10.4893 | 125.7105 | 1.004 | -0.086174 | 1.004 | -0.086174
399.68 | -22.4676 | 1.1649 | 0.34806 | 132.9041 | 110.4365 | -10.1817 | -0.083647 | 121.6703 | -11.2338 | 125.4149 | 0.99957 | -0.09229 | 0.99957 | -0.09229
399.7 | -23.9832 | 1.1641 | 0.34626 | 133.4057 | 109.4225 | -10.6833 | -0.087768 | 121.4141 | -11.9916 | 125.4113 | 0.99747 | -0.098516 | 0.99747 | -0.098516
399.72 | -24.6213 | 1.1641 | 0.34482 | 133.3849 | 108.7636 | -10.6625 | -0.087597 | 121.0742 | -12.3107 | 125.1778 | 0.99468 | -0.10114 | 0.99468 | -0.10114
399.74 | -25.1265 | 1.1641 | 0.34395 | 133.7188 | 108.5923 | -10.9964 | -0.09034 | 121.1555 | -12.5633 | 125.3433 | 0.99534 | -0.10321 | 0.99534 | -0.10321
399.76 | -24.7277 | 1.1634 | 0.34373 | 133.1271 | 108.3994 | -10.4047 | -0.085479 | 120.7633 | -12.3638 | 124.8845 | 0.99212 | -0.10157 | 0.99212 | -0.10157
399.78 | -24.7543 | 1.1634 | 0.34352 | 132.5382 | 107.7839 | -9.8158 | -0.080641 | 120.1611 | -12.3771 | 124.2868 | 0.98717 | -0.10168 | 0.98717 | -0.10168
399.8 | -24.0364 | 1.1634 | 0.34345 | 132.5266 | 108.4902 | -9.8042 | -0.080546 | 120.5084 | -12.0182 | 124.5145 | 0.99003 | -0.098734 | 0.99003 | -0.098734
399.82 | -23.9832 | 1.1632 | 0.34395 | 132.1669 | 108.1837 | -9.4445 | -0.07759 | 120.1753 | -11.9916 | 124.1725 | 0.98729 | -0.098516 | 0.98729 | -0.098516
399.84 | -21.67 | 1.1632 | 0.34662 | 130.6901 | 109.0201 | -7.9677 | -0.065458 | 119.8551 | -10.835 | 123.4668 | 0.98466 | -0.089014 | 0.98466 | -0.089014
399.86 | -19.277 | 1.1634 | 0.34907 | 128.1241 | 108.8471 | -6.4017 | -0.052593 | 118.4856 | -9.6385 | 121.6984 | 0.97341 | -0.079184 | 0.97341 | -0.079184
399.88 | -17.9209 | 1.1634 | 0.35045 | 127.7773 | 109.8564 | -6.0549 | -0.049744 | 118.8168 | -8.9605 | 121.8037 | 0.97613 | -0.073614 | 0.97613 | -0.073614
399.9 | -15.2089 | 1.1634 | 0.35297 | 126.0601 | 110.8512 | -4.3377 | -0.035636 | 118.4557 | -7.6044 | 120.9905 | 0.97316 | -0.062474 | 0.97316 | -0.062474
399.92 | -12.2575 | 1.1643 | 0.35564 | 124.9245 | 112.667 | -3.2021 | -0.026307 | 118.7958 | -6.1287 | 120.8387 | 0.97596 | -0.05035 | 0.97596 | -0.05035
399.94 | -9.3593 | 1.1643 | 0.3586 | 123.3856 | 114.0263 | -1.6632 | -0.013664 | 118.706 | -4.6796 | 120.2658 | 0.97522 | -0.038445 | 0.97522 | -0.038445
399.96 | -6.1952 | 1.1653 | 0.36192 | 121.8781 | 115.6829 | -0.1557 | -0.0012791 | 118.7805 | -3.0976 | 119.813 | 0.97583 | -0.025448 | 0.97583 | -0.025448
399.98 | -3.0843 | 1.1653 | 0.36545 | 120.3312 | 117.2469 | 1.3912 | 0.011429 | 118.789 | -1.5422 | 119.3031 | 0.9759 | -0.012669 | 0.9759 | -0.012669

## BE - SVH - Post-Preshear
SVH Bender Element Determinations - Post-Preshear
Time | Input wave period - source signal | Input wave period - received signal | Input wave period - source signal | Input wave period - received signal | Input wave period - source signal | Input wave period - received signal | Input wave period - source signal | Input wave period - received signal | Input wave period - source signal | Input wave period - received signal | Input wave period - source signal | Input wave period - received signal | Input wave period - source signal | Input wave period - received signal | Input wave period - source signal | Input wave period - received signal | Input wave period - source signal | Input wave period - received signal | Input wave period - source signal | Input wave period - received signal | Frequency | Gmax
[ms] | [ms] | [ms] | [ms] | [ms] | [ms] | [ms] | [ms] | [ms] | [ms] | [ms] | [ms] | [ms] | [ms] | [ms] | [ms] | [ms] | [ms] | [ms] | [ms] | [ms] | [Hz] | [MPa]

## BE - PVH - Post-Preshear
PVH Bender Element Determinations - Post-Preshear
Time | Input wave period - source signal | Input wave period - received signal | Input wave period - source signal | Input wave period - received signal | Input wave period - source signal | Input wave period - received signal | Input wave period - source signal | Input wave period - received signal | Input wave period - source signal | Input wave period - received signal | Input wave period - source signal | Input wave period - received signal | Input wave period - source signal | Input wave period - received signal | Input wave period - source signal | Input wave period - received signal | Input wave period - source signal | Input wave period - received signal | Input wave period - source signal | Input wave period - received signal | Frequency | Mmax
[ms] | [ms] | [ms] | [ms] | [ms] | [ms] | [ms] | [ms] | [ms] | [ms] | [ms] | [ms] | [ms] | [ms] | [ms] | [ms] | [ms] | [ms] | [ms] | [ms] | [ms] | [Hz] | [MPa]

## Isotropic Consolidation - 2
Isotropic Consolidation - 2
Square root time | Volumetric strain | External axial strain | Effective axial stress
[minutes] 0.5 | [%] | [%] | [kPa]

## Anisotropic Consolidation - 2
Anisotropic Consolidation - 2
Square root time | Volumetric strain | External axial strain | Effective axial stress | s' | t | p' | q
[minutes] 0.5 | [%] | [%] | [kPa] | [kPa] | [kPa] | [kPa] | [kPa]

## Shearing
Shearing Stage
Axial strain | Volumetric strain | q | Excess Pore Water Pressure | p' | E | s' | t
[%] | [%] | [kPa] | [kPa] | [kPa] | [MPa] | [kPa] | [kPa]
0.37294 | 1.1697 | 0 | 0.0674 | 121.655 |  | 121.655 | 0
0.37345 | 1.1697 | -0.053608 | 0.2128 | 121.4917 |  | 121.4828 | 0
0.37417 | 1.1699 | 1.8495 | 0.6508 | 121.6881 | 150.7882 | 121.9963 | 0.92474
0.37489 | 1.1701 | 1.3134 | 0.7714 | 121.3888 | 67.4213 | 121.6077 | 0.6567
0.37561 | 1.1703 | 3.136 | 1.3857 | 121.382 | 117.4754 | 121.9047 | 1.568
0.37633 | 1.1706 | 3.8597 | 1.3884 | 121.6206 | 113.8219 | 122.2639 | 1.9299
0.37705 | 1.1708 | 4.235 | 1.4167 | 121.7174 | 102.9772 | 122.4232 | 2.1175
0.3777 | 1.1712 | 4.771 | 1.9847 | 121.328 | 100.1922 | 122.1232 | 2.3855
0.37842 | 1.1714 | 5.039 | 2.071 | 121.3311 | 91.8966 | 122.1709 | 2.5195
0.37907 | 1.1718 | 5.3339 | 1.948 | 121.5524 | 86.9738 | 122.4413 | 2.6669
0.37987 | 1.172 | 5.8699 | 2.3113 | 121.3677 | 84.747 | 122.346 | 2.9349
0.38066 | 1.1724 | 7.4512 | 2.3677 | 121.8384 | 96.5186 | 123.0803 | 3.7256
0.38138 | 1.1728 | 7.0224 | 2.5489 | 121.5143 | 83.1886 | 122.6847 | 3.5112
0.3821 | 1.1731 | 7.9336 | 2.693 | 121.6739 | 86.5835 | 122.9962 | 3.9668
0.38275 | 1.1735 | 9.1129 | 2.7314 | 122.0286 | 92.8722 | 123.5475 | 4.5565
0.3834 | 1.1739 | 9.3541 | 2.7799 | 122.0605 | 89.4133 | 123.6196 | 4.6771
0.38427 | 1.1743 | 10.1046 | 3.0013 | 122.0893 | 89.204 | 123.7734 | 5.0523
0.38499 | 1.1747 | 10.319 | 2.8611 | 122.301 | 85.6417 | 124.0208 | 5.1595
0.38564 | 1.1751 | 10.0509 | 2.7432 | 122.3295 | 79.1514 | 124.0047 | 5.0255
0.38629 | 1.1752 | 10.1045 | 2.8901 | 122.2005 | 75.702 | 123.8845 | 5.0522
0.38715 | 1.1756 | 10.8549 | 2.7671 | 122.5736 | 76.3703 | 124.3827 | 5.4274
0.3878 | 1.176 | 11.8465 | 3.1084 | 122.5628 | 79.7058 | 124.5373 | 5.9233
0.38853 | 1.1764 | 11.8465 | 3.0866 | 122.5846 | 76.0154 | 124.559 | 5.9232
0.38925 | 1.1768 | 12.7577 | 3.1171 | 122.8579 | 78.2403 | 124.9842 | 6.3789
0.3899 | 1.1772 | 13.2401 | 3.0381 | 123.0977 | 78.089 | 125.3044 | 6.6201
0.39076 | 1.1774 | 13.5348 | 3.1521 | 123.0819 | 75.949 | 125.3377 | 6.7674
0.39141 | 1.1779 | 13.9369 | 2.9706 | 123.3974 | 75.4555 | 125.7202 | 6.9684
0.39221 | 1.1781 | 14.5264 | 3.2508 | 123.3137 | 75.4072 | 125.7348 | 7.2632
0.39285 | 1.1785 | 15.25 | 3.188 | 123.6177 | 76.582 | 126.1594 | 7.625
0.39365 | 1.1789 | 15.6788 | 3.1844 | 123.7643 | 75.7174 | 126.3774 | 7.8394
0.39437 | 1.1793 | 16.3219 | 3.3215 | 123.8415 | 76.1695 | 126.5619 | 8.161
0.39509 | 1.1797 | 16.4559 | 3.5261 | 123.6816 | 74.2932 | 126.4242 | 8.2279
0.39574 | 1.18 | 17.3939 | 3.619 | 123.9014 | 76.2914 | 126.8003 | 8.6969
0.39653 | 1.1804 | 17.7422 | 3.3866 | 124.2499 | 75.2015 | 127.2069 | 8.8711
0.39718 | 1.1808 | 18.171 | 3.3174 | 124.462 | 74.9558 | 127.4905 | 9.0855
0.39798 | 1.1812 | 18.4389 | 3.4045 | 124.4642 | 73.6499 | 127.5374 | 9.2195
0.39863 | 1.1816 | 19.1089 | 3.1308 | 124.9612 | 74.3963 | 128.146 | 9.5544
0.39942 | 1.182 | 19.35 | 3.4775 | 124.6949 | 73.0771 | 127.9199 | 9.675
0.40014 | 1.1823 | 19.4572 | 3.511 | 124.6971 | 71.5326 | 127.94 | 9.7286
0.40079 | 1.1827 | 20.0735 | 3.3338 | 125.0798 | 72.0779 | 128.4254 | 10.0368
0.40158 | 1.1831 | 20.3146 | 3.4471 | 125.0468 | 70.9226 | 128.4326 | 10.1573
0.40231 | 1.1833 | 20.8237 | 3.7074 | 124.9562 | 70.9137 | 128.4269 | 10.4119
0.40303 | 1.1839 | 21.2525 | 3.828 | 124.9786 | 70.6383 | 128.5207 | 10.6263
0.40368 | 1.1843 | 21.4132 | 3.6183 | 125.2418 | 69.6689 | 128.8107 | 10.7066
0.40447 | 1.1846 | 21.8152 | 3.5955 | 125.3986 | 69.1899 | 129.0345 | 10.9076
0.40519 | 1.185 | 22.3511 | 3.5029 | 125.6699 | 69.3038 | 129.395 | 11.1755
0.40591 | 1.1854 | 22.619 | 3.7497 | 125.5124 | 68.5999 | 129.2822 | 11.3095
0.40664 | 1.1858 | 22.8065 | 3.7046 | 125.62 | 67.6875 | 129.4211 | 11.4033
0.40736 | 1.1862 | 23.1816 | 3.6116 | 125.838 | 67.3584 | 129.7016 | 11.5908
0.40808 | 1.1866 | 23.53 | 3.9277 | 125.638 | 66.9666 | 129.5597 | 11.765
0.40873 | 1.187 | 24.3875 | 3.7514 | 126.1002 | 68.1477 | 130.1647 | 12.1937
0.40945 | 1.1873 | 23.6638 | 3.6779 | 125.9324 | 64.8187 | 129.8764 | 11.8319
0.41024 | 1.1877 | 24.2265 | 3.7708 | 126.0271 | 64.9481 | 130.0649 | 12.1133
0.41089 | 1.1883 | 24.5749 | 3.7238 | 126.1902 | 64.7547 | 130.286 | 12.2874
0.41161 | 1.1887 | 24.548 | 3.7024 | 126.2027 | 63.4771 | 130.294 | 12.274
0.41241 | 1.1891 | 24.9767 | 3.9428 | 126.1052 | 63.2868 | 130.2679 | 12.4883
0.41306 | 1.1894 | 25.2714 | 3.8484 | 126.2978 | 62.9971 | 130.5097 | 12.6357
0.41385 | 1.1898 | 25.1105 | 4.0242 | 126.0684 | 61.3816 | 130.2535 | 12.5553
0.4145 | 1.1902 | 24.9496 | 3.9567 | 126.0822 | 60.0355 | 130.2405 | 12.4748
0.41522 | 1.1906 | 25.1907 | 3.8995 | 126.2198 | 59.5812 | 130.4183 | 12.5954
0.41601 | 1.1912 | 25.0835 | 4.1234 | 125.9602 | 58.2344 | 130.1408 | 12.5418
0.41674 | 1.1916 | 25.1638 | 4.0266 | 126.0837 | 57.4584 | 130.2777 | 12.5819
0.41746 | 1.1919 | 24.7082 | 3.8779 | 126.0806 | 55.5036 | 130.1986 | 12.3541
0.41818 | 1.1925 | 24.8421 | 3.8417 | 126.1614 | 54.9145 | 130.3018 | 12.4211
0.41897 | 1.1929 | 25.2976 | 3.8429 | 126.312 | 54.9572 | 130.5283 | 12.6488
0.41969 | 1.1935 | 24.8688 | 4.1668 | 125.8452 | 53.1919 | 129.99 | 12.4344
0.42042 | 1.1939 | 26.423 | 3.8739 | 126.6562 | 55.6573 | 131.06 | 13.2115
0.42107 | 1.1944 | 26.5034 | 3.9953 | 126.5616 | 55.0733 | 130.9788 | 13.2517
0.42179 | 1.1948 | 27.1464 | 3.9977 | 126.7735 | 55.5763 | 131.2979 | 13.5732
0.42251 | 1.1952 | 26.9319 | 3.8359 | 126.8638 | 54.3347 | 131.3525 | 13.466
0.4233 | 1.1958 | 27.8698 | 3.9988 | 127.0135 | 55.3407 | 131.6585 | 13.9349
0.42402 | 1.1962 | 27.4946 | 4.2793 | 126.608 | 53.8244 | 131.1904 | 13.7473
0.42474 | 1.1967 | 28.2984 | 3.943 | 127.2122 | 54.6266 | 131.9286 | 14.1492
0.42539 | 1.1969 | 29.263 | 3.8835 | 127.5932 | 55.7893 | 132.4704 | 14.6315
0.42619 | 1.1973 | 28.9681 | 4.2338 | 127.1446 | 54.4039 | 131.9727 | 14.4841
0.42691 | 1.1979 | 29.638 | 4.2838 | 127.3179 | 54.9179 | 132.2576 | 14.819
0.42756 | 1.1983 | 29.8523 | 4.1249 | 127.5483 | 54.6573 | 132.5237 | 14.9262
0.42828 | 1.1988 | 30.2811 | 4.1518 | 127.6643 | 54.7194 | 132.7111 | 15.1405
0.42907 | 1.1992 | 30.7633 | 4.2874 | 127.6894 | 54.8049 | 132.8166 | 15.3816
0.4298 | 1.1996 | 30.7632 | 4.1405 | 127.8363 | 54.1092 | 132.9635 | 15.3816
0.43037 | 1.2002 | 30.8972 | 4.1738 | 127.8477 | 53.7987 | 132.9972 | 15.4486
0.43117 | 1.2006 | 31.1918 | 4.1249 | 127.9948 | 53.5714 | 133.1934 | 15.5959
0.43196 | 1.2011 | 31.1649 | 4.2569 | 127.8538 | 52.8055 | 133.048 | 15.5825
0.43261 | 1.2015 | 31.808 | 4.1164 | 128.2087 | 53.3085 | 133.51 | 15.904
0.43333 | 1.2019 | 31.4863 | 4.1486 | 128.0692 | 52.139 | 133.317 | 15.7432
0.43412 | 1.2025 | 32.1562 | 4.1981 | 128.243 | 52.5575 | 133.6024 | 16.0781
0.43485 | 1.2029 | 31.9953 | 3.9486 | 128.4389 | 51.685 | 133.7714 | 15.9976
0.43557 | 1.2033 | 32.7723 | 4.1465 | 128.5 | 52.3303 | 133.962 | 16.3861
0.43622 | 1.2038 | 32.7723 | 4.2041 | 128.4424 | 51.7932 | 133.9044 | 16.3861
0.43701 | 1.2042 | 32.9061 | 4.2248 | 128.4663 | 51.3605 | 133.9507 | 16.4531
0.43773 | 1.2048 | 33.5224 | 4.0665 | 128.83 | 51.7398 | 134.4171 | 16.7612
0.43845 | 1.2052 | 33.1739 | 4.3124 | 128.468 | 50.638 | 133.997 | 16.587
0.4391 | 1.2056 | 33.5222 | 4.1133 | 128.7832 | 50.6674 | 134.3702 | 16.7611
0.4399 | 1.2061 | 33.6025 | 4.056 | 128.8672 | 50.1868 | 134.4676 | 16.8012
0.44062 | 1.2065 | 34.1383 | 4.278 | 128.8238 | 50.4435 | 134.5135 | 17.0691
0.44127 | 1.2071 | 34.4062 | 4.2524 | 128.9387 | 50.3562 | 134.6731 | 17.2031
0.44199 | 1.2075 | 33.9774 | 4.2464 | 128.8018 | 49.2089 | 134.4647 | 16.9887
0.44271 | 1.2081 | 34.0309 | 4.0331 | 129.0329 | 48.7768 | 134.7048 | 17.0155
0.44343 | 1.2084 | 34.6471 | 4.1354 | 129.136 | 49.1517 | 134.9106 | 17.3236
0.44415 | 1.2088 | 34.9953 | 4.5913 | 128.7962 | 49.1427 | 134.6288 | 17.4977
0.44495 | 1.2094 | 35.3436 | 4.0312 | 129.4724 | 49.0847 | 135.363 | 17.6718
0.44567 | 1.2096 | 35.3166 | 4.1647 | 129.3299 | 48.5607 | 135.216 | 17.6583
0.44632 | 1.2102 | 35.3434 | 4.2591 | 129.2444 | 48.1674 | 135.135 | 17.6717
0.44704 | 1.2105 | 35.1557 | 4.3376 | 129.1034 | 47.4451 | 134.9627 | 17.5779
0.44783 | 1.2109 | 35.7183 | 4.3088 | 129.3197 | 47.6935 | 135.2727 | 17.8591
0.44855 | 1.2115 | 35.7182 | 4.2355 | 129.393 | 47.2383 | 135.346 | 17.8591
0.44913 | 1.2119 | 35.4502 | 4.2694 | 129.2697 | 46.5287 | 135.1781 | 17.7251
0.45 | 1.2123 | 35.8788 | 4.1556 | 129.5264 | 46.5621 | 135.5062 | 17.9394
0.45065 | 1.2128 | 36.0663 | 4.2108 | 129.5337 | 46.4143 | 135.5447 | 18.0332
0.45137 | 1.2132 | 36.0394 | 4.4392 | 129.2963 | 45.953 | 135.3029 | 18.0197
0.45216 | 1.2138 | 36.3876 | 4.224 | 129.6276 | 45.9322 | 135.6922 | 18.1938
0.45288 | 1.2142 | 36.6823 | 3.8196 | 130.1302 | 45.8862 | 136.2439 | 18.3411
0.4536 | 1.2148 | 36.6018 | 4.0148 | 129.9082 | 45.3761 | 136.0085 | 18.3009
0.45425 | 1.215 | 36.8964 | 4.3477 | 129.6735 | 45.376 | 135.8229 | 18.4482
0.45505 | 1.2155 | 36.7356 | 4.3201 | 129.6475 | 44.7415 | 135.7701 | 18.3678
0.45577 | 1.2159 | 37.1106 | 4.4214 | 129.6712 | 44.8045 | 135.8563 | 18.5553
0.45649 | 1.2163 | 36.9765 | 4.4853 | 129.5626 | 44.2571 | 135.7253 | 18.4882
0.45721 | 1.2169 | 37.2176 | 4.4325 | 129.6958 | 44.1643 | 135.8987 | 18.6088
0.45793 | 1.2173 | 37.6461 | 4.3126 | 129.9585 | 44.2936 | 136.2329 | 18.8231
0.45866 | 1.2178 | 37.8336 | 4.237 | 130.0966 | 44.1395 | 136.4022 | 18.9168
0.45938 | 1.2182 | 37.1905 | 4.543 | 129.5762 | 43.027 | 135.7746 | 18.5952
0.46003 | 1.2186 | 37.6727 | 4.1786 | 130.1014 | 43.2599 | 136.3801 | 18.8363
0.46075 | 1.2192 | 37.5922 | 4.3052 | 129.9479 | 42.8128 | 136.2133 | 18.7961
0.46147 | 1.2196 | 37.9672 | 4.1254 | 130.2527 | 42.8874 | 136.5806 | 18.9836
0.46219 | 1.2199 | 37.7795 | 3.9087 | 130.4069 | 42.3304 | 136.7035 | 18.8898
0.46298 | 1.2205 | 37.6455 | 4.0348 | 130.2361 | 41.8085 | 136.5103 | 18.8227
0.46371 | 1.2209 | 38.4224 | 4.3826 | 130.1473 | 42.3321 | 136.551 | 19.2112
0.46428 | 1.2213 | 38.2883 | 4.3924 | 130.0928 | 41.9178 | 136.4742 | 19.1442
0.46508 | 1.2217 | 38.181 | 4.548 | 129.9014 | 41.4403 | 136.2649 | 19.0905
0.46587 | 1.2221 | 37.8325 | 4.0609 | 130.2723 | 40.7113 | 136.5778 | 18.9163
0.46659 | 1.2226 | 37.3502 | 4.4227 | 129.7498 | 39.8827 | 135.9748 | 18.6751
0.46724 | 1.223 | 38.2611 | 4.2999 | 130.1762 | 40.574 | 136.553 | 19.1305
0.46796 | 1.2234 | 38.5557 | 4.1666 | 130.4077 | 40.5759 | 136.8336 | 19.2778
0.46876 | 1.224 | 38.8771 | 4.5339 | 130.1475 | 40.5753 | 136.627 | 19.4385
0.46948 | 1.2244 | 38.9841 | 4.3714 | 130.3457 | 40.3829 | 136.8431 | 19.4921
0.4702 | 1.2247 | 38.8233 | 4.0715 | 130.592 | 39.9179 | 137.0625 | 19.4116
0.47085 | 1.2253 | 39.2251 | 4.255 | 130.5424 | 40.0636 | 137.08 | 19.6126
0.47157 | 1.2257 | 39.1178 | 4.2406 | 130.5211 | 39.6618 | 137.0407 | 19.5589
0.47236 | 1.2263 | 39.1177 | 4.1352 | 130.6264 | 39.3451 | 137.1461 | 19.5589
0.47301 | 1.2267 | 39.3588 | 3.97 | 130.872 | 39.3306 | 137.4318 | 19.6794
0.47381 | 1.2272 | 39.8142 | 4.4001 | 130.5937 | 39.4727 | 137.2294 | 19.9071
0.47446 | 1.2276 | 39.7605 | 4.311 | 130.6649 | 39.1673 | 137.2916 | 19.8802
0.47518 | 1.228 | 39.7871 | 4.6417 | 130.3431 | 38.9169 | 136.9743 | 19.8936
0.4759 | 1.2284 | 39.8942 | 4.2615 | 130.759 | 38.7482 | 137.408 | 19.9471
0.47669 | 1.2288 | 40.1351 | 4.3642 | 130.7366 | 38.684 | 137.4258 | 20.0676
0.47734 | 1.2293 | 40.3762 | 4.2005 | 130.9806 | 38.6744 | 137.71 | 20.1881
0.47814 | 1.2297 | 40.001 | 4.1426 | 130.9135 | 38.0259 | 137.5803 | 20.0005
0.47886 | 1.2301 | 40.4831 | 4.2656 | 130.9512 | 38.222 | 137.6984 | 20.2416
0.47951 | 1.2305 | 40.1615 | 4.2209 | 130.8887 | 37.6873 | 137.5822 | 20.0807
0.48023 | 1.2311 | 40.0811 | 4.2146 | 130.8682 | 37.3589 | 137.5483 | 20.0405
0.48102 | 1.2315 | 40.9114 | 4.1332 | 131.2263 | 37.8529 | 138.0449 | 20.4557
0.48174 | 1.2318 | 40.9113 | 4.5009 | 130.8586 | 37.6018 | 137.6772 | 20.4557
0.48246 | 1.2324 | 40.7237 | 4.1993 | 131.0977 | 37.1828 | 137.885 | 20.3619
0.48311 | 1.2328 | 40.5629 | 4.2732 | 130.9702 | 36.8176 | 137.7306 | 20.2814
0.48384 | 1.2332 | 40.9914 | 4.4097 | 130.9765 | 36.9645 | 137.8084 | 20.4957
0.48456 | 1.2338 | 40.9109 | 3.8859 | 131.4735 | 36.6535 | 138.292 | 20.4555
0.48528 | 1.2341 | 41.527 | 3.8476 | 131.7171 | 36.9665 | 138.6383 | 20.7635
0.48607 | 1.2345 | 41.4733 | 4.04 | 131.5068 | 36.6596 | 138.419 | 20.7366
0.48672 | 1.2351 | 41.4464 | 4.1056 | 131.4323 | 36.4269 | 138.34 | 20.7232
0.48744 | 1.2355 | 41.9553 | 4.0686 | 131.6389 | 36.6418 | 138.6315 | 20.9777
0.48824 | 1.2359 | 42.0891 | 4.5074 | 131.2447 | 36.5056 | 138.2596 | 21.0446
0.48896 | 1.2363 | 41.9014 | 4.1349 | 131.5546 | 36.1168 | 138.5382 | 20.9507
0.48961 | 1.2368 | 42.2497 | 4.5557 | 131.2499 | 36.2143 | 138.2916 | 21.1249
0.4904 | 1.2372 | 42.6782 | 4.3414 | 131.6071 | 36.3344 | 138.7201 | 21.3391
0.49112 | 1.2376 | 42.3833 | 4.4913 | 131.3589 | 35.8631 | 138.4228 | 21.1917
0.4917 | 1.2382 | 42.3833 | 4.4282 | 131.422 | 35.6888 | 138.4859 | 21.1917
0.49257 | 1.2386 | 42.8386 | 4.2992 | 131.7027 | 35.811 | 138.8425 | 21.4193
0.49329 | 1.2389 | 42.4634 | 4.1476 | 131.7293 | 35.2845 | 138.8065 | 21.2317
0.49401 | 1.2395 | 42.4901 | 4.1772 | 131.7086 | 35.0963 | 138.7902 | 21.245
0.49466 | 1.2399 | 42.8383 | 4.2444 | 131.7574 | 35.1952 | 138.8971 | 21.4191
0.49545 | 1.2403 | 42.972 | 4.2473 | 131.7991 | 35.0763 | 138.9611 | 21.486
0.49617 | 1.2409 | 42.6773 | 3.9836 | 131.9646 | 34.6318 | 139.0774 | 21.3386
0.49689 | 1.2412 | 43.2933 | 4.6426 | 131.5109 | 34.9272 | 138.7265 | 21.6467
0.49762 | 1.2416 | 42.8377 | 4.2237 | 131.7779 | 34.3597 | 138.9176 | 21.4189
0.49834 | 1.2422 | 43.1592 | 4.2125 | 131.8963 | 34.4183 | 139.0895 | 21.5796
0.49906 | 1.2426 | 43.1858 | 4.218 | 131.8997 | 34.2425 | 139.0973 | 21.5929
0.49978 | 1.243 | 43.9358 | 4.4891 | 131.8786 | 34.639 | 139.2012 | 21.9679
0.50043 | 1.2434 | 43.5606 | 4.3835 | 131.8591 | 34.1683 | 139.1192 | 21.7803
0.50115 | 1.2437 | 43.8016 | 4.6419 | 131.681 | 34.164 | 138.9813 | 21.9008
0.50194 | 1.2443 | 43.9354 | 4.3141 | 132.0534 | 34.0576 | 139.376 | 21.9677
0.50267 | 1.2447 | 44.4175 | 4.1767 | 132.3515 | 34.2397 | 139.7544 | 22.2087
0.50339 | 1.2451 | 43.6137 | 4.4159 | 131.8444 | 33.4341 | 139.1133 | 21.8068
0.50396 | 1.2457 | 43.1582 | 4.5586 | 131.5499 | 32.9393 | 138.7429 | 21.5791
0.50483 | 1.246 | 44.3903 | 4.0895 | 132.4297 | 33.6572 | 139.8281 | 22.1952
0.50555 | 1.2466 | 44.4974 | 4.4752 | 132.0797 | 33.5549 | 139.4959 | 22.2487
0.5062 | 1.247 | 44.1758 | 4.2291 | 132.2186 | 33.15 | 139.5812 | 22.0879
0.50692 | 1.2476 | 43.8275 | 4.3431 | 131.9885 | 32.7115 | 139.2931 | 21.9138
0.50772 | 1.248 | 44.0684 | 4.3907 | 132.0212 | 32.6977 | 139.3659 | 22.0342
0.50844 | 1.2485 | 43.9076 | 4.2228 | 132.1355 | 32.4049 | 139.4534 | 21.9538
0.50916 | 1.2489 | 43.9075 | 4.2329 | 132.1253 | 32.2332 | 139.4433 | 21.9538
0.50981 | 1.2495 | 43.9075 | 4.183 | 132.1752 | 32.0802 | 139.4931 | 21.9537
0.51053 | 1.2499 | 44.0413 | 4.5173 | 131.8855 | 32.0092 | 139.2257 | 22.0206
0.51132 | 1.2503 | 43.8 | 4.025 | 132.2974 | 31.6513 | 139.5974 | 21.9
0.51197 | 1.2506 | 43.7463 | 4.2915 | 132.013 | 31.4648 | 139.304 | 21.8731
0.5127 | 1.2512 | 44.1213 | 4.6662 | 131.7633 | 31.5707 | 139.1168 | 22.0606
0.51349 | 1.2516 | 43.8532 | 4.0795 | 132.2606 | 31.2017 | 139.5695 | 21.9266
0.51421 | 1.2522 | 43.5317 | 4.3655 | 131.8675 | 30.8148 | 139.1227 | 21.7658
0.51486 | 1.2526 | 43.8262 | 4.1911 | 132.14 | 30.8813 | 139.4444 | 21.9131
0.51565 | 1.2529 | 43.6653 | 4.0974 | 132.1801 | 30.5968 | 139.4577 | 21.8327
0.51637 | 1.2535 | 42.8616 | 4.0871 | 131.9225 | 29.8826 | 139.0661 | 21.4308
0.51702 | 1.2539 | 43.8527 | 4.3563 | 131.9837 | 30.4358 | 139.2924 | 21.9263
0.51782 | 1.2545 | 43.4775 | 4.2884 | 131.9265 | 30.0101 | 139.1728 | 21.7388
0.51847 | 1.2549 | 44.1739 | 4.1803 | 132.2667 | 30.3547 | 139.6291 | 22.087
0.51926 | 1.2552 | 44.6559 | 4.054 | 132.5537 | 30.5195 | 139.9964 | 22.328
0.51998 | 1.2558 | 44.7362 | 4.4596 | 132.1749 | 30.4243 | 139.6309 | 22.3681
0.5207 | 1.2562 | 45.1915 | 4.3422 | 132.444 | 30.5839 | 139.9759 | 22.5957
0.52143 | 1.2566 | 45.0842 | 4.3662 | 132.3843 | 30.363 | 139.8983 | 22.5421
0.52215 | 1.2572 | 45.218 | 4.4135 | 132.3816 | 30.3059 | 139.9179 | 22.609
0.52287 | 1.2575 | 45.2447 | 4.3136 | 132.4904 | 30.1778 | 140.0311 | 22.6223
0.52359 | 1.2581 | 45.2714 | 4.599 | 132.2139 | 30.051 | 139.7591 | 22.6357
0.52431 | 1.2585 | 46.1552 | 4.762 | 132.3455 | 30.4917 | 140.038 | 23.0776
0.52503 | 1.2591 | 45.7802 | 4.5098 | 132.4727 | 30.1004 | 140.1027 | 22.8901
0.52575 | 1.2595 | 45.8068 | 4.317 | 132.6743 | 29.9757 | 140.3088 | 22.9034
0.52648 | 1.26 | 46.0746 | 4.3616 | 132.719 | 30.0093 | 140.3981 | 23.0373
0.52713 | 1.2604 | 46.5031 | 4.3907 | 132.8327 | 30.1608 | 140.5832 | 23.2515
0.52792 | 1.261 | 46.6369 | 4.493 | 132.775 | 30.0927 | 140.5479 | 23.3185
0.52857 | 1.2614 | 46.7707 | 4.1779 | 133.1347 | 30.0532 | 140.9299 | 23.3854
0.52929 | 1.262 | 46.851 | 4.0963 | 133.2431 | 29.9658 | 141.0516 | 23.4255
0.53001 | 1.2623 | 46.6366 | 4.4803 | 132.7876 | 29.6916 | 140.5604 | 23.3183
0.53073 | 1.2629 | 46.7972 | 4.3333 | 132.9882 | 29.6577 | 140.7877 | 23.3986
0.53153 | 1.2633 | 46.6363 | 4.3425 | 132.9253 | 29.4078 | 140.6981 | 23.3182
0.53225 | 1.2637 | 47.3326 | 4.8127 | 132.6872 | 29.7117 | 140.576 | 23.6663
0.53297 | 1.2641 | 47.1717 | 4.2233 | 133.223 | 29.4772 | 141.085 | 23.5859
0.53362 | 1.2646 | 47.4664 | 4.1418 | 133.4027 | 29.5414 | 141.3138 | 23.7332
0.53441 | 1.265 | 47.3054 | 4.3126 | 133.1783 | 29.2966 | 141.0625 | 23.6527
0.53513 | 1.2656 | 47.4661 | 4.6063 | 132.9381 | 29.2653 | 140.8491 | 23.733
0.53586 | 1.266 | 47.9213 | 4.4682 | 133.228 | 29.4151 | 141.2149 | 23.9607
0.5365 | 1.2666 | 48.0552 | 4.4061 | 133.3347 | 29.3802 | 141.3439 | 24.0276
0.5373 | 1.267 | 48.2157 | 4.341 | 133.4533 | 29.336 | 141.4893 | 24.1079
0.53802 | 1.2675 | 47.7067 | 4.5638 | 133.0608 | 28.8994 | 141.012 | 23.8534
0.53867 | 1.2679 | 47.9745 | 4.2031 | 133.5108 | 28.9478 | 141.5065 | 23.9872
0.53946 | 1.2683 | 48.2957 | 4.3107 | 133.5103 | 29.0027 | 141.5595 | 24.1478
0.54011 | 1.2689 | 47.5456 | 4.5252 | 133.0457 | 28.4414 | 140.97 | 23.7728
0.54091 | 1.2694 | 48.1348 | 4.37 | 133.3973 | 28.6578 | 141.4198 | 24.0674
0.54163 | 1.2696 | 48.5364 | 4.5787 | 133.3225 | 28.7732 | 141.4119 | 24.2682
0.54235 | 1.2702 | 48.8577 | 4.628 | 133.3803 | 28.8404 | 141.5233 | 24.4289
0.54307 | 1.2706 | 48.6433 | 4.5586 | 133.3782 | 28.592 | 141.4854 | 24.3216
0.54372 | 1.2712 | 48.6165 | 4.3091 | 133.6188 | 28.4676 | 141.7215 | 24.3082
0.54444 | 1.2716 | 48.5895 | 4.5333 | 133.3856 | 28.3321 | 141.4839 | 24.2948
0.54523 | 1.2721 | 48.5626 | 4.5083 | 133.4016 | 28.186 | 141.4954 | 24.2813
0.54596 | 1.2725 | 48.3482 | 4.7681 | 133.0704 | 27.9445 | 141.1284 | 24.1741
0.54661 | 1.2729 | 48.6159 | 4.5704 | 133.3573 | 27.9942 | 141.46 | 24.308
0.5474 | 1.2735 | 49.4462 | 4.4392 | 133.7653 | 28.3428 | 142.0063 | 24.7231
0.54812 | 1.2739 | 49.1781 | 4.5557 | 133.5594 | 28.073 | 141.7558 | 24.5891
0.54877 | 1.2744 | 48.6156 | 4.1397 | 133.7879 | 27.6494 | 141.8905 | 24.3078
0.54956 | 1.2748 | 48.8029 | 4.2041 | 133.7859 | 27.6312 | 141.9198 | 24.4015
0.55021 | 1.2752 | 49.3921 | 4.352 | 133.8344 | 27.8624 | 142.0664 | 24.696
0.55093 | 1.2758 | 48.4009 | 4.2673 | 133.5887 | 27.1926 | 141.6556 | 24.2005
0.55158 | 1.2762 | 48.5615 | 4.2675 | 133.6421 | 27.1836 | 141.7357 | 24.2808
0.55245 | 1.2767 | 48.7757 | 4.3619 | 133.6191 | 27.1718 | 141.7483 | 24.3878
0.5531 | 1.2771 | 48.9094 | 4.3614 | 133.6641 | 27.1482 | 141.8157 | 24.4547
0.55389 | 1.2775 | 49.0967 | 4.7005 | 133.3875 | 27.1326 | 141.5703 | 24.5484
0.55461 | 1.2779 | 49.3644 | 4.293 | 133.8842 | 27.1722 | 142.1116 | 24.6822
0.55534 | 1.2785 | 49.3911 | 4.4445 | 133.7416 | 27.0793 | 141.9735 | 24.6956
0.55606 | 1.279 | 49.5518 | 4.2966 | 133.9431 | 27.0604 | 142.2017 | 24.7759
0.55671 | 1.2794 | 49.2302 | 4.1724 | 133.9601 | 26.7898 | 142.1651 | 24.6151
0.55743 | 1.28 | 49.5784 | 4.3616 | 133.8869 | 26.8737 | 142.15 | 24.7892
0.55822 | 1.2804 | 49.3907 | 4.0389 | 134.1471 | 26.6573 | 142.3788 | 24.6953
0.55894 | 1.281 | 49.3102 | 4.2992 | 133.8599 | 26.5106 | 142.0783 | 24.6551
0.55959 | 1.2813 | 49.5244 | 4.2857 | 133.9448 | 26.5331 | 142.1989 | 24.7622
0.56039 | 1.2819 | 49.3368 | 4.5369 | 133.6311 | 26.3207 | 141.8539 | 24.6684
0.56111 | 1.2823 | 49.8187 | 4.2233 | 134.1053 | 26.4759 | 142.4085 | 24.9094
0.56183 | 1.2829 | 49.6847 | 4.499 | 133.785 | 26.3039 | 142.0658 | 24.8424
0.56248 | 1.2833 | 49.8989 | 4.3936 | 133.9618 | 26.3267 | 142.2782 | 24.9494
0.56327 | 1.2838 | 49.9791 | 4.181 | 134.2011 | 26.2591 | 142.531 | 24.9896
0.56399 | 1.284 | 50.8895 | 4.5437 | 134.1419 | 26.6365 | 142.6235 | 25.4448
0.56471 | 1.2846 | 50.6216 | 4.1896 | 134.4067 | 26.3965 | 142.8436 | 25.3108
0.56544 | 1.285 | 50.9964 | 4.4805 | 134.2407 | 26.4923 | 142.7401 | 25.4982
0.56616 | 1.2856 | 50.0321 | 4.1695 | 134.2303 | 25.8943 | 142.569 | 25.0161
0.56688 | 1.2859 | 50.5944 | 4.4666 | 134.1206 | 26.0879 | 142.553 | 25.2972
0.56753 | 1.2865 | 50.4337 | 4.3856 | 134.148 | 25.9183 | 142.5536 | 25.2168
0.56832 | 1.2869 | 50.5406 | 4.5199 | 134.0494 | 25.8677 | 142.4728 | 25.2703
0.56904 | 1.2875 | 49.6299 | 4.1503 | 134.1154 | 25.3081 | 142.387 | 24.8149
0.56991 | 1.2879 | 49.7636 | 4.1717 | 134.1386 | 25.2647 | 142.4325 | 24.8818
0.57049 | 1.2884 | 50.2725 | 4.1377 | 134.3422 | 25.4485 | 142.7209 | 25.1362
0.57128 | 1.2888 | 50.1116 | 4.3446 | 134.0817 | 25.2656 | 142.4336 | 25.0558
0.57207 | 1.2894 | 50.5668 | 4.2838 | 134.2942 | 25.3935 | 142.722 | 25.2834
0.5728 | 1.29 | 50.3524 | 3.9567 | 134.5498 | 25.1946 | 142.9419 | 25.1762
0.57345 | 1.2904 | 50.7005 | 4.1056 | 134.517 | 25.2865 | 142.967 | 25.3502
0.57417 | 1.2909 | 50.7272 | 4.2812 | 134.3503 | 25.2092 | 142.8048 | 25.3636
0.57496 | 1.2911 | 51.2357 | 4.5154 | 134.2856 | 25.3619 | 142.8249 | 25.6179
0.57568 | 1.2917 | 51.3696 | 4.4438 | 134.4018 | 25.3376 | 142.9634 | 25.6848
0.57626 | 1.2923 | 51.5303 | 4.4538 | 134.4454 | 25.3447 | 143.0337 | 25.7651
0.57712 | 1.2927 | 51.4765 | 4.2826 | 134.5986 | 25.2109 | 143.178 | 25.7382
0.5777 | 1.293 | 51.5299 | 4.4208 | 134.4782 | 25.1659 | 143.0666 | 25.765
0.57842 | 1.2936 | 51.6638 | 4.5413 | 134.4024 | 25.1427 | 143.013 | 25.8319
0.57914 | 1.294 | 51.6636 | 4.2207 | 134.7229 | 25.0547 | 143.3335 | 25.8318
0.58001 | 1.2946 | 51.7974 | 4.3124 | 134.6758 | 25.0145 | 143.3087 | 25.8987
0.58073 | 1.295 | 51.8775 | 4.6112 | 134.4037 | 24.9662 | 143.05 | 25.9388
0.58138 | 1.2953 | 51.8238 | 4.3832 | 134.6138 | 24.8627 | 143.2511 | 25.9119
0.58203 | 1.2959 | 51.5828 | 4.5127 | 134.404 | 24.6702 | 143.0011 | 25.7914
0.58268 | 1.2963 | 51.663 | 4.2876 | 134.6558 | 24.632 | 143.2663 | 25.8315
0.5834 | 1.2967 | 51.5289 | 4.2699 | 134.6288 | 24.4839 | 143.2169 | 25.7644
0.5842 | 1.2971 | 52.0108 | 4.2769 | 134.7824 | 24.62 | 143.4509 | 26.0054
0.58484 | 1.2975 | 51.7964 | 4.2778 | 134.7101 | 24.4434 | 143.3428 | 25.8982
0.58578 | 1.298 | 51.9569 | 4.4164 | 134.625 | 24.4111 | 143.2844 | 25.9784
0.5865 | 1.2984 | 52.1442 | 4.4025 | 134.7013 | 24.4163 | 143.392 | 26.0721
0.58723 | 1.299 | 52.1709 | 4.0684 | 135.0443 | 24.3466 | 143.7394 | 26.0854
0.5878 | 1.2994 | 52.1172 | 4.5713 | 134.5235 | 24.2562 | 143.2097 | 26.0586
0.58867 | 1.2999 | 52.1438 | 4.5984 | 134.5053 | 24.1712 | 143.1959 | 26.0719
0.58939 | 1.3003 | 52.4918 | 4.39 | 134.8297 | 24.2514 | 143.5783 | 26.2459
0.59011 | 1.3009 | 51.9026 | 4.3979 | 134.6254 | 23.8995 | 143.2758 | 25.9513
0.59069 | 1.3015 | 52.2775 | 4.3561 | 134.7921 | 24.0083 | 143.505 | 26.1387
0.59148 | 1.3019 | 52.3308 | 4.2536 | 134.9124 | 23.9455 | 143.6342 | 26.1654
0.59228 | 1.3024 | 52.3307 | 4.0741 | 135.0919 | 23.8588 | 143.8137 | 26.1654
0.59271 | 1.3028 | 51.688 | 4.1032 | 134.8485 | 23.5194 | 143.4632 | 25.844
0.59357 | 1.3034 | 51.5271 | 4.1448 | 134.7533 | 23.3542 | 143.3412 | 25.7636
0.59444 | 1.3036 | 51.8214 | 4.3348 | 134.6614 | 23.3957 | 143.2983 | 25.9107
0.59502 | 1.3042 | 51.3393 | 4.1177 | 134.7178 | 23.1178 | 143.2744 | 25.6697
0.59574 | 1.3047 | 51.4731 | 4.4736 | 134.4065 | 23.1031 | 142.9854 | 25.7366
0.59653 | 1.3051 | 50.9373 | 4.3011 | 134.4004 | 22.7814 | 142.89 | 25.4687
0.59733 | 1.3055 | 50.5622 | 4.0703 | 134.5062 | 22.5336 | 142.9332 | 25.2811
0.59805 | 1.3061 | 50.6157 | 3.944 | 134.6503 | 22.4852 | 143.0862 | 25.3078
0.59877 | 1.3065 | 50.5351 | 4.2108 | 134.3566 | 22.3777 | 142.7792 | 25.2676
0.59942 | 1.3069 | 50.3208 | 3.9949 | 134.5011 | 22.2189 | 142.8879 | 25.1604
0.60021 | 1.3074 | 50.4546 | 4.1926 | 134.348 | 22.2002 | 142.7571 | 25.2273
0.60093 | 1.3078 | 50.7222 | 3.9111 | 134.7187 | 22.2473 | 143.1724 | 25.3611
0.60166 | 1.3084 | 51.2577 | 4.0735 | 134.7348 | 22.4113 | 143.2778 | 25.6289
0.60223 | 1.3088 | 52.1414 | 4.0722 | 135.0307 | 22.7402 | 143.7209 | 26.0707
0.60295 | 1.3093 | 52.0074 | 4.1088 | 134.9494 | 22.6106 | 143.6173 | 26.0037
0.60375 | 1.3097 | 52.757 | 4.1282 | 135.1799 | 22.8577 | 143.9727 | 26.3785
0.60433 | 1.3103 | 52.3018 | 4.2314 | 134.9249 | 22.6039 | 143.6419 | 26.1509
0.60512 | 1.3107 | 52.9175 | 4.0513 | 135.3103 | 22.7918 | 144.1299 | 26.4588
0.60598 | 1.3111 | 53.1047 | 4.2675 | 135.1565 | 22.7875 | 144.0073 | 26.5524
0.60671 | 1.3117 | 53.3992 | 4.0665 | 135.4556 | 22.8431 | 144.3555 | 26.6996
0.60743 | 1.312 | 53.3187 | 4.2646 | 135.2307 | 22.7385 | 144.1171 | 26.6593
0.60808 | 1.3126 | 53.2115 | 4.1388 | 135.3208 | 22.6302 | 144.1894 | 26.6058
0.60887 | 1.313 | 52.8096 | 4.371 | 134.9546 | 22.3837 | 143.7562 | 26.4048
0.60959 | 1.3136 | 53.5594 | 4.2094 | 135.3661 | 22.6323 | 144.2927 | 26.7797
0.61017 | 1.314 | 53.4522 | 4.126 | 135.4138 | 22.532 | 144.3225 | 26.7261
0.61103 | 1.3145 | 53.3449 | 3.9687 | 135.5353 | 22.405 | 144.4261 | 26.6724
0.61176 | 1.3149 | 53.6393 | 4.2677 | 135.3345 | 22.4606 | 144.2743 | 26.8196
0.61248 | 1.3155 | 53.184 | 4.3343 | 135.1161 | 22.2028 | 143.9801 | 26.592
0.61306 | 1.3159 | 54.0408 | 4.158 | 135.578 | 22.5063 | 144.5848 | 27.0204
0.61378 | 1.3164 | 53.9872 | 4.5629 | 135.1552 | 22.4166 | 144.1531 | 26.9936
0.6145 | 1.3168 | 54.1477 | 4.5102 | 135.2614 | 22.4161 | 144.286 | 27.0738
0.61536 | 1.3172 | 54.3081 | 4.2915 | 135.5336 | 22.4022 | 144.5849 | 27.154
0.61609 | 1.3176 | 53.9865 | 4.5468 | 135.1711 | 22.2035 | 144.1689 | 26.9933
0.61681 | 1.3182 | 54.5756 | 4.328 | 135.5863 | 22.3794 | 144.6822 | 27.2878
0.61753 | 1.3186 | 54.0131 | 4.3667 | 135.3601 | 22.0834 | 144.3622 | 27.0065
0.61825 | 1.3191 | 54.8967 | 4.7183 | 135.303 | 22.3786 | 144.4524 | 27.4483
0.6189 | 1.3195 | 54.7091 | 4.3746 | 135.5842 | 22.2433 | 144.7023 | 27.3545
0.61955 | 1.3201 | 54.9768 | 4.4291 | 135.6189 | 22.2933 | 144.7817 | 27.4884
0.62041 | 1.3207 | 54.8696 | 4.4875 | 135.5248 | 22.1719 | 144.6697 | 27.4348
0.62114 | 1.3211 | 54.8962 | 4.4798 | 135.5413 | 22.1182 | 144.6907 | 27.4481
0.62171 | 1.3216 | 54.7623 | 4.3222 | 135.6543 | 22.013 | 144.7813 | 27.3811
0.62258 | 1.322 | 54.7352 | 4.2687 | 135.6988 | 21.9259 | 144.8213 | 27.3676
0.6233 | 1.3226 | 55.2707 | 4.4538 | 135.6922 | 22.0766 | 144.904 | 27.6354
0.62388 | 1.323 | 55.0564 | 4.0984 | 135.9761 | 21.9404 | 145.1522 | 27.5282
0.62474 | 1.3235 | 55.2972 | 4.1847 | 135.9701 | 21.9606 | 145.1863 | 27.6486
0.62525 | 1.3239 | 55.3507 | 4.3412 | 135.8314 | 21.9378 | 145.0566 | 27.6754
0.62604 | 1.3245 | 55.7255 | 4.0412 | 136.2564 | 22.0171 | 145.5439 | 27.8627
0.62684 | 1.3247 | 55.7252 | 4.4173 | 135.8802 | 21.9482 | 145.1677 | 27.8626
0.62763 | 1.3253 | 56.448 | 4.3604 | 136.178 | 22.1636 | 145.586 | 28.224
0.62835 | 1.3257 | 55.1357 | 4.2747 | 135.8263 | 21.5872 | 145.0156 | 27.5679
0.62907 | 1.326 | 55.805 | 4.2937 | 136.0304 | 21.7877 | 145.3312 | 27.9025
0.62979 | 1.3266 | 55.7246 | 4.3165 | 135.9808 | 21.6952 | 145.2682 | 27.8623
0.63052 | 1.327 | 55.8315 | 4.3895 | 135.9434 | 21.6759 | 145.2487 | 27.9158
0.63109 | 1.3274 | 55.8582 | 4.5309 | 135.8109 | 21.6378 | 145.1206 | 27.9291
0.63196 | 1.328 | 55.858 | 4.3914 | 135.9503 | 21.5654 | 145.26 | 27.929
0.63268 | 1.3283 | 56.1256 | 4.513 | 135.9179 | 21.6085 | 145.2722 | 28.0628
0.6334 | 1.3289 | 56.2058 | 4.4385 | 136.0192 | 21.5794 | 145.3868 | 28.1029
0.63398 | 1.3293 | 55.9915 | 4.5305 | 135.8557 | 21.4496 | 145.1877 | 27.9958
0.63484 | 1.3299 | 55.7236 | 4.5211 | 135.7758 | 21.2764 | 145.0631 | 27.8618
0.63557 | 1.3303 | 55.7502 | 4.3667 | 135.9391 | 21.2281 | 145.2308 | 27.8751
0.63629 | 1.3308 | 56.3124 | 4.5759 | 135.9173 | 21.3834 | 145.3027 | 28.1562
0.63686 | 1.3312 | 56.1249 | 4.3539 | 136.0768 | 21.2656 | 145.4309 | 28.0624
0.63766 | 1.3318 | 56.0444 | 4.4321 | 135.9718 | 21.1715 | 145.3125 | 28.0222
0.63845 | 1.3322 | 56.071 | 4.3052 | 136.1075 | 21.1182 | 145.4527 | 28.0355
0.63917 | 1.3328 | 56.2851 | 4.4032 | 136.0809 | 21.1414 | 145.4618 | 28.1426
0.63989 | 1.3331 | 55.9636 | 4.3461 | 136.0308 | 20.9638 | 145.3581 | 27.9818
0.64062 | 1.3337 | 56.2313 | 4.298 | 136.1682 | 21.0073 | 145.54 | 28.1156
0.64134 | 1.3341 | 56.1508 | 4.4686 | 135.9707 | 20.9208 | 145.3292 | 28.0754
0.64199 | 1.3347 | 56.1775 | 4.2336 | 136.2146 | 20.8803 | 145.5775 | 28.0887
0.64278 | 1.3351 | 55.2401 | 4.1012 | 136.0346 | 20.4715 | 145.2412 | 27.62
0.6435 | 1.3356 | 56.0165 | 4.097 | 136.2976 | 20.7038 | 145.6337 | 28.0083
0.64408 | 1.3362 | 56.8734 | 4.2115 | 136.4687 | 20.9758 | 145.9476 | 28.4367
0.6448 | 1.3366 | 56.3109 | 4.0912 | 136.4015 | 20.7132 | 145.7866 | 28.1554
0.64559 | 1.3372 | 56.8195 | 3.8534 | 136.8088 | 20.8395 | 146.2788 | 28.4098
0.64639 | 1.3375 | 55.0788 | 4.012 | 136.07 | 20.1424 | 145.2498 | 27.5394
0.64704 | 1.3381 | 56.3105 | 4.5422 | 135.9504 | 20.544 | 145.3354 | 28.1552
0.64776 | 1.3385 | 56.6316 | 4.5602 | 136.0394 | 20.607 | 145.478 | 28.3158
0.64855 | 1.3389 | 56.6582 | 4.3318 | 136.2767 | 20.5573 | 145.7197 | 28.3291
0.6492 | 1.3395 | 56.4707 | 4.1685 | 136.3775 | 20.4411 | 145.7892 | 28.2353
0.64978 | 1.3399 | 56.417 | 4.0961 | 136.432 | 20.3791 | 145.8348 | 28.2085
0.65057 | 1.3404 | 56.8185 | 3.7746 | 136.8873 | 20.4654 | 146.3571 | 28.4093
0.65144 | 1.341 | 56.738 | 4.0763 | 136.5588 | 20.3729 | 146.0151 | 28.369
0.65216 | 1.3414 | 57.0592 | 3.863 | 136.8791 | 20.4353 | 146.389 | 28.5296
0.65274 | 1.342 | 55.9614 | 4.1377 | 136.2385 | 20.0008 | 145.5654 | 27.9807
0.6536 | 1.3425 | 56.3093 | 4.1871 | 136.3051 | 20.063 | 145.6899 | 28.1546
0.65418 | 1.3429 | 57.2195 | 3.9296 | 136.866 | 20.3455 | 146.4026 | 28.6098
0.65497 | 1.3435 | 56.791 | 4.2062 | 136.4465 | 20.1363 | 145.9117 | 28.3955
0.6557 | 1.3439 | 57.2192 | 3.9082 | 136.8873 | 20.2364 | 146.4238 | 28.6096
0.65634 | 1.3443 | 57.4601 | 4.1089 | 136.7669 | 20.275 | 146.3435 | 28.73
0.65721 | 1.3448 | 57.6741 | 4.2601 | 136.687 | 20.2885 | 146.2993 | 28.837
0.65793 | 1.3452 | 57.2187 | 4.3924 | 136.4029 | 20.0774 | 145.9394 | 28.6094
0.65865 | 1.3458 | 56.4154 | 4.1818 | 136.3457 | 19.7455 | 145.7483 | 28.2077
0.65923 | 1.3462 | 57.2453 | 4.1633 | 136.6409 | 19.9956 | 146.1818 | 28.6227
0.65988 | 1.3468 | 57.0578 | 4.2399 | 136.5018 | 19.885 | 146.0114 | 28.5289
0.66082 | 1.3473 | 56.656 | 4.2099 | 136.3978 | 19.6806 | 145.8405 | 28.328
0.6614 | 1.3477 | 57.2449 | 4.0427 | 136.7613 | 19.8454 | 146.3022 | 28.6225
0.66219 | 1.3483 | 57.5393 | 4.3405 | 136.5617 | 19.8928 | 146.1516 | 28.7697
0.66298 | 1.3487 | 57.2178 | 4.2056 | 136.5894 | 19.7275 | 146.1257 | 28.6089
0.6637 | 1.3493 | 57.0571 | 4.1839 | 136.5575 | 19.6232 | 146.067 | 28.5285
0.66428 | 1.3498 | 57.3248 | 4.3957 | 136.435 | 19.6763 | 145.9891 | 28.6624
0.665 | 1.3502 | 57.3246 | 4.0448 | 136.7858 | 19.6276 | 146.3399 | 28.6623
0.66572 | 1.3506 | 57.967 | 4.3461 | 136.6986 | 19.7986 | 146.3598 | 28.9835
0.66637 | 1.3512 | 58.0205 | 4.3826 | 136.68 | 19.7731 | 146.3501 | 29.0103
0.66724 | 1.3516 | 58.4487 | 4.5557 | 136.6496 | 19.8603 | 146.391 | 29.2243
0.66796 | 1.3521 | 58.3147 | 4.0931 | 137.0675 | 19.7664 | 146.7867 | 29.1574
0.66875 | 1.3527 | 58.1004 | 4.2826 | 136.8066 | 19.6409 | 146.49 | 29.0502
0.66948 | 1.3531 | 58.3679 | 4.3331 | 136.8453 | 19.6833 | 146.5733 | 29.184
0.6702 | 1.3537 | 58.3143 | 4.4104 | 136.7501 | 19.6175 | 146.4691 | 29.1571
0.67077 | 1.3542 | 58.4214 | 4.3821 | 136.8141 | 19.6155 | 146.551 | 29.2107
0.67164 | 1.3546 | 58.2337 | 4.5336 | 136.6 | 19.4958 | 146.3056 | 29.1168
0.67222 | 1.3552 | 58.0998 | 4.3463 | 136.7427 | 19.4134 | 146.426 | 29.0499
0.67308 | 1.3556 | 58.1263 | 4.0629 | 137.0349 | 19.3662 | 146.7227 | 29.0632
0.67381 | 1.3562 | 58.2066 | 4.401 | 136.7236 | 19.3465 | 146.4247 | 29.1033
0.67438 | 1.3567 | 58.4207 | 4.272 | 136.924 | 19.3805 | 146.6608 | 29.2104
0.67525 | 1.3571 | 58.0992 | 4.2216 | 136.8672 | 19.2186 | 146.5504 | 29.0496
0.67597 | 1.3577 | 58.3936 | 4.1883 | 136.9986 | 19.27 | 146.7309 | 29.1968
0.67669 | 1.3579 | 58.6343 | 4.2995 | 136.9677 | 19.3035 | 146.74 | 29.3171
0.67748 | 1.3585 | 58.6609 | 4.4781 | 136.7979 | 19.2619 | 146.5748 | 29.3305
0.67813 | 1.3588 | 58.9553 | 4.0561 | 137.3181 | 19.3174 | 147.1439 | 29.4776
0.67886 | 1.3594 | 59.0087 | 4.4065 | 136.9855 | 19.2893 | 146.8203 | 29.5044
0.67958 | 1.3598 | 58.7676 | 4.3117 | 136.9999 | 19.1653 | 146.7945 | 29.3838
0.68015 | 1.3602 | 58.821 | 4.329 | 137.0004 | 19.1466 | 146.8039 | 29.4105
0.68102 | 1.3608 | 59.276 | 4.2034 | 137.2777 | 19.2405 | 147.157 | 29.638
0.68174 | 1.3613 | 58.9814 | 4.4548 | 136.9281 | 19.1002 | 146.7583 | 29.4907
0.68239 | 1.3617 | 59.1686 | 4.376 | 137.0693 | 19.1206 | 146.9307 | 29.5843
0.68318 | 1.3623 | 58.1511 | 4.4449 | 136.6612 | 18.7437 | 146.3531 | 29.0756
0.68376 | 1.3627 | 59.2487 | 4.18 | 137.292 | 19.062 | 147.1668 | 29.6244
0.68463 | 1.3633 | 58.9808 | 4.3614 | 137.0213 | 18.9231 | 146.8514 | 29.4904
0.6852 | 1.3636 | 59.0343 | 4.0182 | 137.3823 | 18.9053 | 147.2213 | 29.5171
0.68607 | 1.364 | 59.382 | 4.0376 | 137.4788 | 18.9641 | 147.3758 | 29.691
0.68672 | 1.3646 | 59.0875 | 4.3516 | 137.0666 | 18.8309 | 146.9145 | 29.5437
0.68737 | 1.365 | 59.0338 | 4.3794 | 137.0209 | 18.775 | 146.8599 | 29.5169
0.68824 | 1.3656 | 59.0336 | 4.4701 | 136.9302 | 18.7234 | 146.7691 | 29.5168
0.68896 | 1.3659 | 59.3011 | 4.3924 | 137.097 | 18.7653 | 146.9806 | 29.6506
0.68961 | 1.3665 | 59.5688 | 4.3254 | 137.2533 | 18.8113 | 147.1814 | 29.7844
0.69018 | 1.3669 | 59.06 | 4.3907 | 137.0184 | 18.6167 | 146.8617 | 29.53
0.69112 | 1.3675 | 58.6047 | 4.2884 | 136.9689 | 18.4187 | 146.7363 | 29.3023
0.69184 | 1.3681 | 58.444 | 4.0741 | 137.1296 | 18.3267 | 146.8703 | 29.222
0.69242 | 1.3684 | 58.3368 | 4.0379 | 137.1301 | 18.26 | 146.8529 | 29.1684
0.69329 | 1.369 | 58.4704 | 4.1368 | 137.0757 | 18.2524 | 146.8208 | 29.2352
0.69393 | 1.3694 | 57.7742 | 4.4051 | 136.5754 | 17.9986 | 146.2044 | 28.8871
0.69458 | 1.37 | 58.4703 | 4.3132 | 136.8993 | 18.1786 | 146.6443 | 29.2351
0.69531 | 1.3704 | 58.6307 | 4.199 | 137.067 | 18.1877 | 146.8387 | 29.3153
0.69603 | 1.3709 | 57.2385 | 4.0941 | 136.7078 | 17.7162 | 146.2475 | 28.6192
0.69689 | 1.3713 | 57.5594 | 3.9808 | 136.9281 | 17.7679 | 146.5213 | 28.7797
0.69761 | 1.3717 | 57.6396 | 4.414 | 136.5216 | 17.7531 | 146.1282 | 28.8198
0.69834 | 1.3721 | 58.2819 | 3.9668 | 137.1829 | 17.9111 | 146.8965 | 29.1409
0.69891 | 1.3727 | 58.7638 | 4.2793 | 137.031 | 18.0273 | 146.825 | 29.3819
0.69963 | 1.373 | 58.4156 | 4.3559 | 136.8384 | 17.8808 | 146.5743 | 29.2078
0.7005 | 1.3736 | 59.8878 | 4.0336 | 137.6514 | 18.2831 | 147.6327 | 29.9439
0.70122 | 1.374 | 59.6467 | 4.0131 | 137.5915 | 18.1694 | 147.5326 | 29.8233
0.70194 | 1.3746 | 59.6466 | 4.288 | 137.3166 | 18.1295 | 147.2577 | 29.8233
0.70266 | 1.375 | 59.3519 | 4.1291 | 137.3773 | 18.0005 | 147.2693 | 29.676
0.70339 | 1.3755 | 59.1644 | 3.8321 | 137.6118 | 17.9045 | 147.4725 | 29.5822
0.70396 | 1.3761 | 59.566 | 4.2029 | 137.3748 | 17.9945 | 147.3025 | 29.783
0.70483 | 1.3765 | 59.7799 | 3.9673 | 137.6817 | 18.0121 | 147.645 | 29.8899
0.70555 | 1.3771 | 60.5294 | 4.1575 | 137.7414 | 18.1983 | 147.8296 | 30.2647
0.70627 | 1.3775 | 60.3685 | 4.0578 | 137.7874 | 18.1107 | 147.8489 | 30.1843
0.70685 | 1.378 | 59.9938 | 4.1743 | 137.546 | 17.9671 | 147.545 | 29.9969
0.70772 | 1.3782 | 60.4484 | 4.1366 | 137.7353 | 18.0565 | 147.81 | 30.2242
0.70844 | 1.3788 | 60.5822 | 4.193 | 137.7235 | 18.0575 | 147.8205 | 30.2911
0.70909 | 1.3792 | 60.5285 | 4.1808 | 137.7178 | 18.0067 | 147.8059 | 30.2643
0.70988 | 1.3798 | 60.5552 | 4.2726 | 137.6349 | 17.9722 | 147.7274 | 30.2776
0.7106 | 1.3801 | 59.966 | 4.2012 | 137.5099 | 17.7593 | 147.5042 | 29.983
0.71132 | 1.3807 | 60.5816 | 4.2144 | 137.7019 | 17.9033 | 147.7988 | 30.2908
0.7119 | 1.3811 | 60.287 | 4.0724 | 137.7457 | 17.7859 | 147.7935 | 30.1435
0.71277 | 1.3817 | 60.6349 | 4.3648 | 137.5692 | 17.843 | 147.675 | 30.3174
0.71342 | 1.3821 | 60.3135 | 4.3354 | 137.4915 | 17.7146 | 147.5437 | 30.1567
0.71421 | 1.3824 | 60.7683 | 4.2473 | 137.7312 | 17.8066 | 147.8593 | 30.3842
0.71493 | 1.383 | 60.5808 | 4.2812 | 137.6348 | 17.7143 | 147.7316 | 30.2904
0.71551 | 1.3834 | 60.2059 | 4.133 | 137.658 | 17.575 | 147.6924 | 30.103
0.71637 | 1.384 | 61.0624 | 4.2317 | 137.8448 | 17.7801 | 148.0219 | 30.5312
0.71709 | 1.3842 | 61.0353 | 4.2075 | 137.86 | 17.7349 | 148.0326 | 30.5177
0.71782 | 1.3847 | 61.5706 | 4.5065 | 137.7394 | 17.853 | 148.0012 | 30.7853
0.71861 | 1.3851 | 61.6507 | 4.5345 | 137.7381 | 17.8352 | 148.0132 | 30.8253
0.71912 | 1.3857 | 61.8381 | 4.2997 | 138.0354 | 17.8633 | 148.3418 | 30.9191
0.72005 | 1.3863 | 61.5702 | 4.353 | 137.8928 | 17.7379 | 148.1545 | 30.7851
0.72077 | 1.3867 | 62.2392 | 4.4887 | 137.9801 | 17.8934 | 148.3533 | 31.1196
0.7215 | 1.3872 | 61.4361 | 4.4769 | 137.7242 | 17.6259 | 147.9635 | 30.718
0.72215 | 1.3876 | 62.0516 | 4.2895 | 138.1168 | 17.7694 | 148.4587 | 31.0258
0.72294 | 1.3882 | 62.1853 | 4.3256 | 138.1252 | 17.7673 | 148.4895 | 31.0927
0.72359 | 1.3886 | 61.9442 | 4.2948 | 138.0757 | 17.6657 | 148.3997 | 30.9721
0.72431 | 1.3892 | 61.73 | 4.28 | 138.0191 | 17.5684 | 148.3074 | 30.865
0.7251 | 1.3895 | 61.6762 | 4.4623 | 137.8188 | 17.5136 | 148.0982 | 30.8381
0.72583 | 1.3901 | 61.7029 | 4.3477 | 137.9423 | 17.4853 | 148.2261 | 30.8514
0.72647 | 1.3905 | 61.6492 | 4.3245 | 137.9476 | 17.438 | 148.2225 | 30.8246
0.72727 | 1.3909 | 61.408 | 4.3165 | 137.8752 | 17.3309 | 148.1099 | 30.704
0.72799 | 1.3915 | 62.4251 | 4.0611 | 138.4697 | 17.5822 | 148.8739 | 31.2126
0.72871 | 1.3918 | 62.1037 | 4.3456 | 138.078 | 17.4561 | 148.4286 | 31.0518
0.72943 | 1.3922 | 62.0499 | 4.3143 | 138.0914 | 17.4057 | 148.4331 | 31.025
0.73008 | 1.3928 | 62.6656 | 4.2978 | 138.3131 | 17.5465 | 148.7574 | 31.3328
0.7308 | 1.3932 | 62.6654 | 4.3211 | 138.2898 | 17.511 | 148.734 | 31.3327
0.7316 | 1.3936 | 62.451 | 4.4484 | 138.091 | 17.4125 | 148.4995 | 31.2255
0.73232 | 1.3941 | 62.1832 | 4.1935 | 138.2566 | 17.303 | 148.6205 | 31.0916
0.73311 | 1.3947 | 62.4775 | 4.4682 | 138.08 | 17.3466 | 148.4929 | 31.2387
0.73376 | 1.3951 | 61.9152 | 4.2387 | 138.1221 | 17.1596 | 148.4413 | 30.9576
0.73448 | 1.3957 | 61.0585 | 4.2915 | 137.7837 | 16.8884 | 147.9602 | 30.5293
0.73513 | 1.3961 | 62.0488 | 4.5267 | 137.8786 | 17.1315 | 148.2201 | 31.0244
0.73585 | 1.3966 | 62.2628 | 4.3348 | 138.1419 | 17.1564 | 148.519 | 31.1314
0.73665 | 1.3972 | 61.7006 | 4.2204 | 138.0689 | 16.9644 | 148.3523 | 30.8503
0.7373 | 1.3976 | 61.9949 | 4.3097 | 138.0777 | 17.0149 | 148.4101 | 30.9974
0.73802 | 1.3982 | 61.62 | 4.4642 | 137.7982 | 16.8786 | 148.0682 | 30.81
0.7386 | 1.3984 | 61.9142 | 4.4897 | 137.8708 | 16.9325 | 148.1898 | 30.9571
0.73946 | 1.3989 | 62.1817 | 4.5749 | 137.8747 | 16.9654 | 148.2384 | 31.0909
0.74025 | 1.3995 | 62.4225 | 4.4131 | 138.1168 | 16.9943 | 148.5206 | 31.2113
0.74098 | 1.3999 | 62.4491 | 4.2094 | 138.3294 | 16.9682 | 148.7375 | 31.2245
0.7417 | 1.4005 | 62.7434 | 4.4596 | 138.1773 | 17.0149 | 148.6345 | 31.3717
0.74235 | 1.4009 | 62.5023 | 4.2703 | 138.2862 | 16.9197 | 148.7033 | 31.2512
0.74314 | 1.4012 | 62.1006 | 4.4639 | 137.9587 | 16.7749 | 148.3088 | 31.0503
0.74379 | 1.4018 | 62.5288 | 4.4416 | 138.1237 | 16.861 | 148.5452 | 31.2644
0.74458 | 1.4022 | 63.2245 | 4.2649 | 138.5323 | 17.0122 | 149.0698 | 31.6123
0.74523 | 1.4028 | 62.6088 | 4.5074 | 138.0846 | 16.8171 | 148.5194 | 31.3044
0.74595 | 1.4032 | 62.796 | 4.2517 | 138.4027 | 16.8348 | 148.8687 | 31.398
0.74653 | 1.4037 | 61.8056 | 4.2944 | 138.0299 | 16.5437 | 148.3308 | 30.9028
0.7474 | 1.4041 | 62.5548 | 4.2684 | 138.3056 | 16.7055 | 148.7314 | 31.2774
0.74819 | 1.4045 | 62.6883 | 4.3038 | 138.3147 | 16.7058 | 148.7628 | 31.3442
0.74891 | 1.4051 | 63.6519 | 4.3292 | 138.6105 | 16.93 | 149.2191 | 31.8259
0.74963 | 1.4055 | 62.7148 | 4.3746 | 138.2527 | 16.6488 | 148.7052 | 31.3574
0.75028 | 1.406 | 62.3936 | 4.4279 | 138.0924 | 16.535 | 148.4913 | 31.1968
0.75108 | 1.4066 | 62.554 | 4.5298 | 138.0439 | 16.5427 | 148.4696 | 31.277
0.7518 | 1.4072 | 62.4201 | 4.4692 | 138.0599 | 16.4759 | 148.4633 | 31.2101
0.75252 | 1.4076 | 62.2593 | 4.4601 | 138.0154 | 16.4022 | 148.3919 | 31.1296
0.75324 | 1.4081 | 62.741 | 4.2773 | 138.3588 | 16.4977 | 148.8156 | 31.3705
0.75396 | 1.4087 | 63.1156 | 4.2591 | 138.5018 | 16.5648 | 149.0211 | 31.5578
0.75468 | 1.4091 | 62.9816 | 4.288 | 138.4283 | 16.4984 | 148.9252 | 31.4908
0.75541 | 1.4097 | 63.5168 | 4.6352 | 138.2595 | 16.6072 | 148.8456 | 31.7584
0.75606 | 1.4103 | 63.383 | 4.5353 | 138.3148 | 16.5441 | 148.8786 | 31.6915
0.75685 | 1.4105 | 64.0785 | 4.7166 | 138.3653 | 16.6911 | 149.0451 | 32.0393
0.75757 | 1.411 | 63.8375 | 4.6001 | 138.4015 | 16.5971 | 149.0411 | 31.9188
0.75822 | 1.4116 | 63.6233 | 4.4867 | 138.4435 | 16.5136 | 149.0474 | 31.8117
0.75901 | 1.412 | 63.9443 | 4.2637 | 138.7735 | 16.5628 | 149.4308 | 31.9721
0.75974 | 1.4126 | 63.3286 | 4.6342 | 138.1977 | 16.3727 | 148.7525 | 31.6643
0.76046 | 1.4129 | 63.944 | 4.5691 | 138.468 | 16.501 | 149.1253 | 31.972
0.76096 | 1.4135 | 63.7834 | 4.4885 | 138.495 | 16.4382 | 149.1256 | 31.8917
0.7619 | 1.4141 | 63.8635 | 4.567 | 138.4432 | 16.4191 | 149.0871 | 31.9317
0.76255 | 1.4145 | 63.8633 | 4.1512 | 138.859 | 16.3917 | 149.5029 | 31.9317
0.7632 | 1.4151 | 64.0239 | 4.317 | 138.7467 | 16.4056 | 149.4173 | 32.0119
0.76399 | 1.4154 | 63.863 | 4.4436 | 138.5665 | 16.3311 | 149.2103 | 31.9315
0.76479 | 1.416 | 63.7558 | 4.2547 | 138.7196 | 16.2707 | 149.3456 | 31.8779
0.76544 | 1.4164 | 63.9698 | 4.5704 | 138.4753 | 16.2983 | 149.1369 | 31.9849
0.76623 | 1.417 | 63.702 | 4.4529 | 138.5035 | 16.1973 | 149.1205 | 31.851
0.76673 | 1.4172 | 64.3174 | 4.2236 | 138.9379 | 16.3328 | 149.6575 | 32.1587
0.7676 | 1.4177 | 64.0228 | 4.5283 | 138.535 | 16.2223 | 149.2055 | 32.0114
0.76839 | 1.4183 | 63.9423 | 4.6385 | 138.398 | 16.1694 | 149.0551 | 31.9712
0.7689 | 1.4187 | 64.1831 | 4.3537 | 138.7631 | 16.2096 | 149.4603 | 32.0916
0.76976 | 1.4193 | 64.2365 | 4.3105 | 138.8241 | 16.1877 | 149.5301 | 32.1182
0.77056 | 1.4197 | 64.3433 | 4.676 | 138.4942 | 16.1822 | 149.218 | 32.1716
0.77128 | 1.4202 | 63.8882 | 4.3016 | 138.7169 | 16.0387 | 149.3649 | 31.9441
0.77193 | 1.4206 | 64.1289 | 4.3309 | 138.7678 | 16.0729 | 149.456 | 32.0645
0.77272 | 1.4212 | 63.6202 | 4.5939 | 138.3352 | 15.9138 | 148.9386 | 31.8101
0.77337 | 1.4216 | 63.8074 | 4.5444 | 138.4471 | 15.9347 | 149.0817 | 31.9037
0.77417 | 1.4222 | 63.6735 | 4.2931 | 138.6538 | 15.8698 | 149.266 | 31.8367
0.77489 | 1.4225 | 63.3253 | 4.352 | 138.4788 | 15.7547 | 149.033 | 31.6626
0.77546 | 1.4231 | 62.8703 | 4.5612 | 138.118 | 15.6191 | 148.5964 | 31.4352
0.77626 | 1.4235 | 62.5221 | 4.2115 | 138.3516 | 15.502 | 148.772 | 31.2611
0.77698 | 1.4239 | 62.9501 | 4.353 | 138.3528 | 15.5803 | 148.8445 | 31.4751
0.77777 | 1.4243 | 62.709 | 4.3885 | 138.2369 | 15.4901 | 148.6884 | 31.3545
0.77842 | 1.4248 | 62.9231 | 4.3962 | 138.3006 | 15.5181 | 148.7877 | 31.4615
0.77922 | 1.4252 | 62.0931 | 4.4109 | 138.0092 | 15.2835 | 148.3581 | 31.0466
0.77994 | 1.4258 | 61.4774 | 4.3362 | 137.8787 | 15.1052 | 148.1249 | 30.7387
0.78066 | 1.4262 | 62.5478 | 4.1916 | 138.3801 | 15.341 | 148.8047 | 31.2739
0.78131 | 1.4266 | 62.6012 | 4.4755 | 138.114 | 15.3296 | 148.5475 | 31.3006
0.78203 | 1.4271 | 63.3237 | 4.1049 | 138.7254 | 15.4792 | 149.2793 | 31.6618
0.78275 | 1.4275 | 63.9391 | 4.3285 | 138.7069 | 15.6021 | 149.3634 | 31.9695
0.78354 | 1.4281 | 63.4572 | 4.2901 | 138.5847 | 15.4546 | 149.1609 | 31.7286
0.78427 | 1.4287 | 63.9656 | 4.536 | 138.5083 | 15.5511 | 149.1692 | 31.9828
0.78499 | 1.4291 | 63.9921 | 4.2992 | 138.7539 | 15.5303 | 149.4193 | 31.9961
0.78571 | 1.4294 | 64.3398 | 4.3367 | 138.8323 | 15.5874 | 149.5556 | 32.1699
0.78636 | 1.4298 | 64.4467 | 4.3674 | 138.8372 | 15.5888 | 149.5784 | 32.2234
0.78715 | 1.4304 | 63.9113 | 4.3616 | 138.6646 | 15.4297 | 149.3165 | 31.9557
0.78787 | 1.431 | 64.5 | 4.279 | 138.9434 | 15.5447 | 149.6934 | 32.25
0.78852 | 1.4314 | 65.0084 | 4.4022 | 138.9897 | 15.6427 | 149.8244 | 32.5042
0.78932 | 1.4319 | 64.6068 | 4.3525 | 138.9055 | 15.5165 | 149.6733 | 32.3034
0.79004 | 1.4323 | 64.7404 | 4.2959 | 139.0066 | 15.5217 | 149.7967 | 32.3702
0.79076 | 1.4327 | 64.7134 | 4.379 | 138.9145 | 15.4884 | 149.7001 | 32.3567
0.79141 | 1.4333 | 65.2218 | 4.4737 | 138.9893 | 15.5859 | 149.8596 | 32.6109
0.79213 | 1.4337 | 64.4723 | 4.6203 | 138.5929 | 15.3802 | 149.3382 | 32.2361
0.79292 | 1.4342 | 65.2215 | 4.2511 | 139.2118 | 15.5296 | 150.082 | 32.6107
0.79365 | 1.4346 | 65.2748 | 4.1779 | 139.3028 | 15.5156 | 150.1819 | 32.6374
0.79429 | 1.4352 | 65.248 | 4.2385 | 139.2332 | 15.4853 | 150.1079 | 32.624
0.79509 | 1.4356 | 64.8463 | 3.9813 | 139.3565 | 15.3611 | 150.1642 | 32.4231
0.79581 | 1.436 | 65.756 | 4.6671 | 138.974 | 15.55 | 149.9333 | 32.878
0.79653 | 1.4365 | 65.3009 | 4.3549 | 139.1345 | 15.4161 | 150.018 | 32.6505
0.79718 | 1.4369 | 65.4346 | 4.5591 | 138.9748 | 15.424 | 149.8806 | 32.7173
0.79797 | 1.4375 | 65.3809 | 4.3508 | 139.1652 | 15.3825 | 150.062 | 32.6904
0.7987 | 1.4379 | 65.568 | 4.3069 | 139.2715 | 15.4004 | 150.1995 | 32.784
0.79935 | 1.4385 | 65.8356 | 4.4349 | 139.2327 | 15.4397 | 150.2053 | 32.9178
0.80014 | 1.439 | 66.1566 | 4.5456 | 139.229 | 15.4862 | 150.2551 | 33.0783
0.80079 | 1.4394 | 66.317 | 4.255 | 139.5731 | 15.5002 | 150.6259 | 33.1585
0.80151 | 1.44 | 65.6478 | 4.5646 | 139.0404 | 15.3179 | 149.9817 | 32.8239
0.8023 | 1.4406 | 66.0759 | 4.5948 | 139.1529 | 15.3893 | 150.1655 | 33.0379
0.80295 | 1.441 | 66.1828 | 4.4637 | 139.3196 | 15.3909 | 150.3501 | 33.0914
0.80375 | 1.4415 | 66.1291 | 4.1589 | 139.6065 | 15.3501 | 150.628 | 33.0645
0.80447 | 1.4421 | 66.1825 | 4.4875 | 139.2957 | 15.3368 | 150.3262 | 33.0913
0.80519 | 1.4423 | 66.6371 | 4.3662 | 139.5686 | 15.4164 | 150.6748 | 33.3186
0.80591 | 1.4429 | 66.5835 | 4.3508 | 139.5661 | 15.3783 | 150.6634 | 33.2918
0.80663 | 1.4433 | 67.0918 | 4.5406 | 139.5457 | 15.4699 | 150.7277 | 33.5459
0.80735 | 1.4438 | 67.0114 | 4.2204 | 139.8391 | 15.4257 | 151.0077 | 33.5057
0.80808 | 1.4442 | 66.2351 | 4.3277 | 139.4731 | 15.2218 | 150.5122 | 33.1175
0.80872 | 1.4448 | 66.5829 | 4.4193 | 139.4974 | 15.2789 | 150.5946 | 33.2915
0.80952 | 1.4452 | 66.5826 | 4.4438 | 139.4728 | 15.2511 | 150.5699 | 33.2913
0.81024 | 1.4458 | 66.984 | 4.1678 | 139.8826 | 15.3177 | 151.0466 | 33.492
0.81096 | 1.4463 | 66.5825 | 4.3815 | 139.5351 | 15.2008 | 150.6321 | 33.2912
0.81147 | 1.4467 | 66.6359 | 4.2009 | 139.7335 | 15.1955 | 150.8394 | 33.3179
0.8124 | 1.4473 | 66.6624 | 3.8989 | 140.0443 | 15.1691 | 151.1547 | 33.3312
0.81313 | 1.4477 | 67.0636 | 4.5009 | 139.576 | 15.2353 | 150.7533 | 33.5318
0.81385 | 1.4482 | 67.0903 | 4.2732 | 139.8126 | 15.2164 | 150.9943 | 33.5451
0.81457 | 1.4486 | 66.6619 | 4.3821 | 139.5609 | 15.0946 | 150.6712 | 33.3309
0.81522 | 1.449 | 66.8223 | 4.2771 | 139.7194 | 15.1087 | 150.8564 | 33.4111
0.81594 | 1.4496 | 67.0362 | 4.574 | 139.4938 | 15.1324 | 150.6665 | 33.5181
0.81666 | 1.45 | 66.6346 | 4.3335 | 139.6004 | 15.0173 | 150.7062 | 33.3173
0.81738 | 1.4505 | 66.9556 | 4.0398 | 140.0011 | 15.0651 | 151.1604 | 33.4778
0.81818 | 1.4509 | 66.3934 | 4.4404 | 139.4131 | 14.912 | 150.4787 | 33.1967
0.8189 | 1.4515 | 67.0623 | 4.1589 | 139.9176 | 15.0379 | 151.0947 | 33.5312
0.81955 | 1.4519 | 67.1424 | 4.2488 | 139.8544 | 15.0339 | 151.0448 | 33.5712
0.82027 | 1.4525 | 66.9818 | 4.078 | 139.9717 | 14.9738 | 151.1353 | 33.4909
0.82106 | 1.4528 | 67.0082 | 4.3909 | 139.6676 | 14.9532 | 150.8356 | 33.5041
0.82171 | 1.4532 | 65.9912 | 4.4219 | 139.2976 | 14.7049 | 150.2961 | 32.9956
0.82251 | 1.4538 | 66.7938 | 4.183 | 139.804 | 14.8575 | 150.9363 | 33.3969
0.82323 | 1.4542 | 66.7936 | 4.2295 | 139.7574 | 14.8336 | 150.8897 | 33.3968
0.82395 | 1.4548 | 66.8203 | 4.3328 | 139.663 | 14.8158 | 150.7997 | 33.4101
0.82467 | 1.455 | 66.3115 | 4.5353 | 139.2909 | 14.6795 | 150.3428 | 33.1557
0.82539 | 1.4555 | 67.3283 | 4.523 | 139.6422 | 14.8808 | 150.8635 | 33.6641
0.82611 | 1.4559 | 66.1238 | 4.4155 | 139.3482 | 14.5913 | 150.3688 | 33.0619
0.82683 | 1.4565 | 66.4181 | 4.2891 | 139.5727 | 14.633 | 150.6424 | 33.2091
0.82748 | 1.4569 | 66.9531 | 4.4582 | 139.5819 | 14.7298 | 150.7408 | 33.4766
0.82828 | 1.4573 | 66.3374 | 4.108 | 139.7269 | 14.5689 | 150.7831 | 33.1687
0.829 | 1.4578 | 67.033 | 4.4752 | 139.5915 | 14.6984 | 150.7637 | 33.5165
0.82972 | 1.4582 | 67.3272 | 4.4018 | 139.763 | 14.7395 | 150.9842 | 33.6636
0.83044 | 1.4588 | 67.22 | 4.7178 | 139.4113 | 14.6929 | 150.6146 | 33.61
0.83116 | 1.4592 | 67.4874 | 3.8506 | 140.3676 | 14.7281 | 151.6155 | 33.7437
0.83181 | 1.4598 | 66.4437 | 4.5754 | 139.2949 | 14.4798 | 150.3689 | 33.2219
0.83261 | 1.4601 | 67.8617 | 4.4123 | 139.9307 | 14.7633 | 151.241 | 33.9309
0.83333 | 1.4607 | 67.7278 | 4.2817 | 140.0166 | 14.7111 | 151.3046 | 33.8639
0.83405 | 1.4611 | 67.6741 | 4.3405 | 139.9399 | 14.6764 | 151.2189 | 33.837
0.8347 | 1.4617 | 68.1824 | 4.0077 | 140.4422 | 14.7659 | 151.8059 | 34.0912
0.83549 | 1.4621 | 67.8343 | 4.1822 | 140.1516 | 14.6653 | 151.4573 | 33.9171
0.83621 | 1.4624 | 67.8876 | 4.1097 | 140.2419 | 14.6539 | 151.5565 | 33.9438
0.83694 | 1.463 | 67.9945 | 4.4543 | 139.9329 | 14.6542 | 151.2654 | 33.9973
0.83766 | 1.4634 | 67.245 | 4.4798 | 139.6576 | 14.4701 | 150.8651 | 33.6225
0.83831 | 1.464 | 67.6731 | 4.358 | 139.9221 | 14.5419 | 151.201 | 33.8366
0.8391 | 1.4644 | 67.4855 | 4.1973 | 140.0203 | 14.4769 | 151.2679 | 33.7428
0.83975 | 1.4649 | 67.539 | 4.3746 | 139.8608 | 14.4683 | 151.1173 | 33.7695
0.84047 | 1.4653 | 67.6726 | 4.1606 | 140.1193 | 14.4745 | 151.3981 | 33.8363
0.84126 | 1.4657 | 68.1807 | 4.3943 | 140.055 | 14.5585 | 151.4185 | 34.0904
0.84191 | 1.4663 | 68.0201 | 4.2038 | 140.192 | 14.5041 | 151.5287 | 34.0101
0.84264 | 1.4667 | 67.1636 | 4.3275 | 139.7828 | 14.2994 | 150.9767 | 33.5818
0.84343 | 1.4672 | 67.4846 | 4.494 | 139.7233 | 14.3435 | 150.9707 | 33.7423
0.84415 | 1.4676 | 67.5646 | 4.4027 | 139.8412 | 14.3386 | 151.102 | 33.7823
0.8448 | 1.468 | 68.2066 | 4.616 | 139.8419 | 14.4549 | 151.2097 | 34.1033
0.84559 | 1.4684 | 68.2331 | 4.3088 | 140.158 | 14.4362 | 151.5302 | 34.1166
0.84631 | 1.469 | 68.1527 | 4.6193 | 139.8207 | 14.3972 | 151.1795 | 34.0764
0.84696 | 1.4693 | 68.2863 | 4.4208 | 140.0637 | 14.4057 | 151.4448 | 34.1432
0.84776 | 1.4699 | 68.3397 | 4.1323 | 140.37 | 14.3929 | 151.76 | 34.1699
0.84848 | 1.4703 | 68.5535 | 4.5544 | 140.0192 | 14.416 | 151.4448 | 34.2768
0.84913 | 1.4709 | 68.3929 | 4.6039 | 139.9161 | 14.3626 | 151.315 | 34.1965
0.84985 | 1.4713 | 68.1519 | 4.0066 | 140.4331 | 14.2903 | 151.7917 | 34.0759
0.85064 | 1.4718 | 68.232 | 4.3799 | 140.0865 | 14.2834 | 151.4585 | 34.116
0.85137 | 1.4722 | 68.6867 | 4.2826 | 140.3354 | 14.3569 | 151.7831 | 34.3433
0.85201 | 1.4728 | 68.7401 | 4.0379 | 140.5979 | 14.3486 | 152.0546 | 34.3701
0.85281 | 1.4732 | 68.5793 | 4.3078 | 140.2744 | 14.2913 | 151.7043 | 34.2897
0.85346 | 1.4738 | 68.3384 | 4.1678 | 140.3341 | 14.2219 | 151.7238 | 34.1692
0.85411 | 1.4741 | 68.7129 | 4.5298 | 140.0969 | 14.2805 | 151.549 | 34.3564
0.85497 | 1.4745 | 68.8998 | 4.4018 | 140.2872 | 14.2936 | 151.7705 | 34.4499
0.85569 | 1.4751 | 68.766 | 4.3561 | 140.2883 | 14.2445 | 151.7493 | 34.383
0.8562 | 1.4755 | 68.6053 | 4.414 | 140.1768 | 14.1964 | 151.6111 | 34.3027
0.85714 | 1.4761 | 68.7924 | 4.2956 | 140.3576 | 14.2075 | 151.823 | 34.3962
0.85786 | 1.4764 | 68.6316 | 4.4159 | 140.1837 | 14.1533 | 151.6223 | 34.3158
0.85858 | 1.477 | 68.9793 | 4.2874 | 140.4281 | 14.2038 | 151.9247 | 34.4897
0.8593 | 1.4774 | 68.5242 | 4.0619 | 140.5019 | 14.0892 | 151.9226 | 34.2621
0.85995 | 1.478 | 68.6045 | 4.0982 | 140.4924 | 14.0869 | 151.9264 | 34.3022
0.86067 | 1.4786 | 68.7649 | 4.511 | 140.133 | 14.0989 | 151.5939 | 34.3825
0.86147 | 1.4789 | 68.3365 | 4.5209 | 139.9803 | 13.9883 | 151.3698 | 34.1683
0.86219 | 1.4795 | 68.5505 | 4.4167 | 140.1559 | 14.0114 | 151.5809 | 34.2752
0.86269 | 1.4801 | 68.8716 | 4.2261 | 140.4535 | 14.0626 | 151.9321 | 34.4358
0.86363 | 1.4803 | 69.2724 | 4.6138 | 140.1994 | 14.1174 | 151.7448 | 34.6362
0.86435 | 1.4809 | 68.9245 | 4.3002 | 140.397 | 14.0258 | 151.8845 | 34.4623
0.86493 | 1.4812 | 69.0849 | 4.6014 | 140.1493 | 14.042 | 151.6635 | 34.5425
0.8658 | 1.4818 | 69.0044 | 4.3484 | 140.3755 | 14.001 | 151.8762 | 34.5022
0.86652 | 1.4824 | 69.1916 | 4.4861 | 140.3002 | 14.0185 | 151.8321 | 34.5958
0.86724 | 1.4828 | 69.2182 | 4.2793 | 140.5158 | 14.0034 | 152.0522 | 34.6091
0.86796 | 1.4834 | 68.5759 | 4.4043 | 140.1767 | 13.8532 | 151.6061 | 34.288
0.86868 | 1.4837 | 68.7362 | 4.6479 | 139.9866 | 13.8654 | 151.4426 | 34.3681
0.8694 | 1.4843 | 68.6558 | 4.2956 | 140.3121 | 13.829 | 151.7547 | 34.3279
0.8702 | 1.4847 | 69.1372 | 4.0821 | 140.686 | 13.9038 | 152.2089 | 34.5686
0.87092 | 1.4851 | 68.7624 | 4.2694 | 140.3738 | 13.8084 | 151.8342 | 34.3812
0.87164 | 1.4857 | 68.4144 | 4.1647 | 140.3625 | 13.7186 | 151.7649 | 34.2072
0.87236 | 1.486 | 68.8155 | 4.4171 | 140.2438 | 13.7791 | 151.7131 | 34.4078
0.87308 | 1.4864 | 68.1464 | 4.269 | 140.1689 | 13.6254 | 151.5266 | 34.0732
0.87373 | 1.487 | 68.7885 | 4.2156 | 140.4363 | 13.736 | 151.901 | 34.3942
0.87453 | 1.4874 | 68.4404 | 4.2862 | 140.2497 | 13.6449 | 151.6564 | 34.2202
0.87525 | 1.488 | 68.5206 | 4.3835 | 140.1791 | 13.6412 | 151.5992 | 34.2603
0.87597 | 1.4883 | 68.3598 | 4.4092 | 140.0998 | 13.5897 | 151.4931 | 34.1799
0.87655 | 1.4889 | 68.1725 | 4.3047 | 140.1419 | 13.5369 | 151.504 | 34.0863
0.87741 | 1.4893 | 67.9314 | 3.9144 | 140.4518 | 13.4659 | 151.7737 | 33.9657
0.87813 | 1.4899 | 68.0651 | 4.328 | 140.0828 | 13.4731 | 151.4269 | 34.0325
0.87871 | 1.4903 | 69.0549 | 4.4598 | 140.2809 | 13.6534 | 151.79 | 34.5274
0.87958 | 1.4908 | 68.359 | 4.2293 | 140.2794 | 13.4928 | 151.6726 | 34.1795
0.8803 | 1.4914 | 68.4392 | 4.3648 | 140.1707 | 13.4894 | 151.5772 | 34.2196
0.88095 | 1.4918 | 69.0811 | 4.439 | 140.3104 | 13.5985 | 151.824 | 34.5406
0.88174 | 1.4922 | 69.4019 | 4.3645 | 140.4919 | 13.6403 | 152.0589 | 34.701
0.88246 | 1.4928 | 69.1343 | 4.3698 | 140.3974 | 13.5685 | 151.9197 | 34.5671
0.88318 | 1.4931 | 69.5889 | 4.3585 | 140.5602 | 13.6384 | 152.1583 | 34.7944
0.8839 | 1.4937 | 69.776 | 4.3609 | 140.6202 | 13.6558 | 152.2495 | 34.888
0.88463 | 1.4943 | 69.6957 | 4.1224 | 140.8319 | 13.6208 | 152.4478 | 34.8478
0.88535 | 1.4947 | 69.4011 | 4.0342 | 140.8219 | 13.5442 | 152.3888 | 34.7006
0.88607 | 1.4952 | 69.8826 | 4.0077 | 141.0089 | 13.6189 | 152.656 | 34.9413
0.88665 | 1.4956 | 69.7487 | 4.5881 | 140.3839 | 13.5776 | 152.0087 | 34.8744
0.88744 | 1.4962 | 69.6148 | 4.1863 | 140.741 | 13.5306 | 152.3435 | 34.8074
0.88823 | 1.4966 | 70.0426 | 4.4522 | 140.6177 | 13.5928 | 152.2915 | 35.0213
0.88896 | 1.4972 | 70.31 | 4.3655 | 140.7936 | 13.6256 | 152.5119 | 35.155
0.88953 | 1.4975 | 69.748 | 4.3057 | 140.666 | 13.5016 | 152.2907 | 34.874
0.89025 | 1.4981 | 70.39 | 4.2844 | 140.9013 | 13.6069 | 152.633 | 35.195
0.89112 | 1.4983 | 70.3361 | 4.3083 | 140.8595 | 13.5737 | 152.5821 | 35.168
0.89184 | 1.4989 | 69.9347 | 4.4865 | 140.5475 | 13.4775 | 152.2032 | 34.9673
0.89242 | 1.4993 | 70.6301 | 4.3425 | 140.9233 | 13.5964 | 152.695 | 35.3151
0.89328 | 1.4999 | 70.8439 | 4.7252 | 140.6118 | 13.6149 | 152.4192 | 35.422
0.89401 | 1.5004 | 70.7101 | 4.3241 | 140.9683 | 13.5703 | 152.7533 | 35.355
0.89473 | 1.5008 | 70.5226 | 4.5468 | 140.6831 | 13.5156 | 152.4369 | 35.2613
0.89538 | 1.5014 | 70.7365 | 4.4736 | 140.8276 | 13.5398 | 152.6171 | 35.3683
0.8961 | 1.5018 | 70.4153 | 4.3064 | 140.8878 | 13.4597 | 152.6236 | 35.2076
0.89689 | 1.5023 | 70.3616 | 4.3499 | 140.8264 | 13.4291 | 152.5533 | 35.1808
0.89761 | 1.5027 | 70.8964 | 4.5732 | 140.7813 | 13.5125 | 152.5974 | 35.4482
0.89819 | 1.5033 | 70.5219 | 4.6981 | 140.5316 | 13.4264 | 152.2852 | 35.2609
0.89898 | 1.5037 | 70.5751 | 4.517 | 140.7304 | 13.4162 | 152.4929 | 35.2875
0.89978 | 1.5043 | 71.1903 | 4.3273 | 141.1252 | 13.5128 | 152.9902 | 35.5951
0.90043 | 1.5046 | 70.869 | 4.4001 | 140.9453 | 13.4353 | 152.7568 | 35.4345
0.90115 | 1.505 | 71.3504 | 4.4366 | 141.0693 | 13.508 | 152.961 | 35.6752
0.90187 | 1.5056 | 71.0025 | 4.3962 | 140.9937 | 13.4238 | 152.8274 | 35.5012
0.90266 | 1.506 | 71.2429 | 4.6116 | 140.8584 | 13.4491 | 152.7323 | 35.6215
0.90339 | 1.5066 | 71.4034 | 4.5497 | 140.9738 | 13.4611 | 152.8744 | 35.7017
0.90411 | 1.5069 | 71.4031 | 4.4841 | 141.0393 | 13.4427 | 152.9399 | 35.7016
0.90483 | 1.5075 | 71.296 | 4.3892 | 141.0985 | 13.4044 | 152.9812 | 35.648
0.90548 | 1.5079 | 70.948 | 4.1671 | 141.2046 | 13.3227 | 153.0293 | 35.474
0.9062 | 1.5085 | 70.9479 | 3.9495 | 141.4222 | 13.3046 | 153.2469 | 35.474
0.90692 | 1.5089 | 70.9744 | 4.2651 | 141.1154 | 13.2916 | 152.9445 | 35.4872
0.90771 | 1.5094 | 71.1883 | 4.034 | 141.4178 | 13.3119 | 153.2826 | 35.5942
0.90836 | 1.5098 | 71.2149 | 4.3625 | 141.0982 | 13.3007 | 152.9673 | 35.6074
0.90916 | 1.5104 | 71.1077 | 4.3501 | 141.0749 | 13.261 | 152.9262 | 35.5539
0.90988 | 1.5108 | 71.589 | 4.0372 | 141.5482 | 13.3328 | 153.4797 | 35.7945
0.9106 | 1.5112 | 71.8295 | 4.1527 | 141.5129 | 13.3597 | 153.4845 | 35.9148
0.91132 | 1.5116 | 71.6955 | 4.2024 | 141.4185 | 13.3169 | 153.3678 | 35.8478
0.91204 | 1.5121 | 71.2941 | 4.2178 | 141.2693 | 13.2246 | 153.1517 | 35.6471
0.91269 | 1.5125 | 71.4812 | 4.3117 | 141.2378 | 13.2434 | 153.1513 | 35.7406
0.91349 | 1.5131 | 71.5613 | 4.1495 | 141.4267 | 13.2387 | 153.3536 | 35.7807
0.91421 | 1.5135 | 70.812 | 4.1539 | 141.1725 | 13.0827 | 152.9745 | 35.406
0.91486 | 1.514 | 70.7852 | 4.3299 | 140.9876 | 13.062 | 152.7851 | 35.3926
0.91565 | 1.5146 | 71.9354 | 4.4927 | 141.2082 | 13.2549 | 153.1974 | 35.9677
0.91637 | 1.515 | 71.1059 | 4.1794 | 141.245 | 13.0846 | 153.0959 | 35.5529
0.91709 | 1.5156 | 70.758 | 4.2286 | 141.0798 | 13.0033 | 152.8728 | 35.379
0.91774 | 1.516 | 71.2126 | 4.2338 | 141.2261 | 13.0713 | 153.0949 | 35.6063
0.91846 | 1.5163 | 70.9983 | 4.1868 | 141.2017 | 13.0147 | 153.0348 | 35.4992
0.91919 | 1.5169 | 70.8912 | 3.932 | 141.4208 | 12.9779 | 153.236 | 35.4456
0.91991 | 1.5173 | 72.496 | 4.219 | 141.6687 | 13.2542 | 153.7514 | 36.248
0.9207 | 1.5177 | 71.6397 | 4.2349 | 141.3674 | 13.0787 | 153.3074 | 35.8199
0.92142 | 1.5183 | 71.9874 | 4.274 | 141.4442 | 13.1249 | 153.4421 | 35.9937
0.92214 | 1.5187 | 72.3081 | 4.4858 | 141.3393 | 13.166 | 153.3907 | 36.1541
0.92287 | 1.519 | 72.0939 | 4.347 | 141.4067 | 13.1098 | 153.4223 | 36.0469
0.92359 | 1.5194 | 72.5484 | 4.4623 | 141.4429 | 13.1752 | 153.5343 | 36.2742
0.92431 | 1.52 | 71.398 | 4.3183 | 141.2034 | 12.9493 | 153.1031 | 35.699
0.92503 | 1.5204 | 71.585 | 4.3811 | 141.203 | 12.9662 | 153.1338 | 35.7925
0.92568 | 1.521 | 71.8525 | 4.25 | 141.4232 | 12.9994 | 153.3986 | 35.9262
0.92647 | 1.5213 | 72.628 | 4.328 | 141.6037 | 13.1208 | 153.7084 | 36.314
0.92719 | 1.5217 | 72.066 | 4.1515 | 141.5929 | 13.0024 | 153.6039 | 36.033
0.92784 | 1.5223 | 71.8251 | 4.1361 | 141.528 | 12.9437 | 153.4989 | 35.9126
0.92857 | 1.5227 | 71.3434 | 4.0619 | 141.4416 | 12.8402 | 153.3322 | 35.6717
0.92929 | 1.5233 | 71.6108 | 4.2583 | 141.3344 | 12.8716 | 153.2695 | 35.8054
0.93008 | 1.5234 | 71.2359 | 4.3182 | 141.1495 | 12.786 | 153.0221 | 35.6179
0.9308 | 1.524 | 72.0115 | 4.2723 | 141.4539 | 12.9085 | 153.4559 | 36.0058
0.93145 | 1.5246 | 72.0382 | 4.2237 | 141.5114 | 12.8983 | 153.5178 | 36.0191
0.93225 | 1.525 | 72.4124 | 4.5317 | 141.3282 | 12.9469 | 153.3969 | 36.2062
0.93297 | 1.5256 | 72.3588 | 4.1657 | 141.6763 | 12.9206 | 153.7361 | 36.1794
0.93369 | 1.5259 | 72.3853 | 4.4394 | 141.4114 | 12.9087 | 153.4757 | 36.1927
0.93427 | 1.5265 | 72.2783 | 4.317 | 141.4982 | 12.8764 | 153.5446 | 36.1392
0.93513 | 1.5271 | 72.4921 | 4.0696 | 141.8168 | 12.8946 | 153.8989 | 36.2461
0.93578 | 1.5275 | 72.4919 | 4.1685 | 141.7179 | 12.8797 | 153.7999 | 36.246
0.9365 | 1.5279 | 72.6789 | 3.9858 | 141.9629 | 12.8964 | 154.0761 | 36.3395
0.9373 | 1.5284 | 72.7323 | 4.2732 | 141.6933 | 12.8877 | 153.8153 | 36.3661
0.93794 | 1.5288 | 72.5181 | 4.286 | 141.6091 | 12.835 | 153.6954 | 36.259
0.93874 | 1.5294 | 72.7854 | 4.041 | 141.9432 | 12.8642 | 154.0741 | 36.3927
0.93946 | 1.5296 | 73.32 | 4.3578 | 141.8046 | 12.9422 | 154.0246 | 36.66
0.94018 | 1.5302 | 73.2664 | 4.329 | 141.8155 | 12.9163 | 154.0266 | 36.6332
0.9409 | 1.5305 | 72.7312 | 4.1885 | 141.7776 | 12.8056 | 153.8995 | 36.3656
0.94155 | 1.5311 | 73.2394 | 4.4301 | 141.7054 | 12.8804 | 153.912 | 36.6197
0.94235 | 1.5315 | 72.9716 | 4.3969 | 141.6494 | 12.8154 | 153.8113 | 36.4858
0.94307 | 1.5321 | 72.8645 | 4.4082 | 141.6024 | 12.7804 | 153.7464 | 36.4322
0.94379 | 1.5325 | 72.9177 | 4.4675 | 141.5608 | 12.7736 | 153.7138 | 36.4589
0.94444 | 1.533 | 73.3189 | 4.2101 | 141.9519 | 12.8293 | 154.1717 | 36.6594
0.94516 | 1.5336 | 72.8373 | 4.2684 | 141.7331 | 12.7289 | 153.8727 | 36.4187
0.94595 | 1.534 | 72.9173 | 4.3967 | 141.6315 | 12.7253 | 153.7843 | 36.4586
0.94667 | 1.5344 | 72.7565 | 4.163 | 141.8116 | 12.6812 | 153.9377 | 36.3783
0.9474 | 1.535 | 72.9704 | 4.2701 | 141.7758 | 12.7025 | 153.9375 | 36.4852
0.94812 | 1.5353 | 73.2376 | 4.3309 | 141.804 | 12.7331 | 154.0103 | 36.6188
0.94884 | 1.5357 | 72.7292 | 4.1633 | 141.8022 | 12.6288 | 153.9237 | 36.3646
0.94956 | 1.5363 | 72.9431 | 4.3008 | 141.736 | 12.6501 | 153.8931 | 36.4715
0.95014 | 1.5367 | 73.1302 | 4.5792 | 141.5199 | 12.6699 | 153.7083 | 36.5651
0.951 | 1.5373 | 72.9695 | 4.2942 | 141.7514 | 12.6231 | 153.9129 | 36.4847
0.95165 | 1.5376 | 73.3705 | 4.3755 | 141.8037 | 12.6782 | 154.0321 | 36.6852
0.95245 | 1.5382 | 73.1296 | 4.358 | 141.7409 | 12.6193 | 153.9292 | 36.5648
0.95317 | 1.5386 | 72.6479 | 4.1815 | 141.7569 | 12.5206 | 153.8648 | 36.3239
0.95389 | 1.5392 | 72.8885 | 4.0607 | 141.9579 | 12.5465 | 154.106 | 36.4443
0.95454 | 1.5396 | 72.3801 | 4.3494 | 141.4997 | 12.445 | 153.563 | 36.19
0.95533 | 1.5399 | 72.3531 | 4.353 | 141.4871 | 12.4234 | 153.5459 | 36.1765
0.95605 | 1.5405 | 71.7645 | 4.2127 | 141.4312 | 12.3071 | 153.3919 | 35.8822
0.9567 | 1.5409 | 72.0318 | 4.0818 | 141.6512 | 12.3392 | 153.6565 | 36.0159
0.9575 | 1.5413 | 71.4698 | 4.1102 | 141.4355 | 12.2263 | 153.3471 | 35.7349
0.95822 | 1.5419 | 71.4162 | 4.2408 | 141.287 | 12.2021 | 153.1897 | 35.7081
0.95894 | 1.5422 | 71.0682 | 4.1871 | 141.2247 | 12.1277 | 153.0694 | 35.5341
0.95966 | 1.5428 | 70.9611 | 4.4522 | 140.9239 | 12.0945 | 152.7508 | 35.4806
0.96038 | 1.5432 | 70.6667 | 4.2485 | 141.0295 | 12.0296 | 152.8072 | 35.3333
0.9611 | 1.5438 | 71.3353 | 4.3318 | 141.169 | 12.1285 | 153.0582 | 35.6676
0.96183 | 1.5442 | 71.6025 | 4.1578 | 141.4321 | 12.159 | 153.3658 | 35.8012
0.96248 | 1.5447 | 72.8061 | 4.3585 | 141.6326 | 12.3498 | 153.7669 | 36.403
0.96327 | 1.5451 | 72.6185 | 4.482 | 141.4466 | 12.3014 | 153.5497 | 36.3093
0.96392 | 1.5457 | 72.779 | 4.2349 | 141.7472 | 12.315 | 153.877 | 36.3895
0.96464 | 1.5461 | 73.1532 | 4.4534 | 141.6534 | 12.3632 | 153.8456 | 36.5766
0.96536 | 1.5467 | 72.1634 | 4.2818 | 141.4951 | 12.1811 | 153.5223 | 36.0817
0.96616 | 1.5472 | 73.3401 | 4.024 | 142.1451 | 12.3632 | 154.3685 | 36.6701
0.96688 | 1.5476 | 73.0724 | 4.1006 | 141.9793 | 12.3031 | 154.158 | 36.5362
0.9676 | 1.548 | 73.8478 | 4.2358 | 142.1025 | 12.4186 | 154.4105 | 36.9239
0.96825 | 1.5484 | 73.6604 | 3.9258 | 142.3501 | 12.3735 | 154.6268 | 36.8302
0.96904 | 1.549 | 73.1521 | 4.5007 | 141.6057 | 12.2718 | 153.7977 | 36.576
0.96976 | 1.5495 | 73.152 | 4.2425 | 141.8639 | 12.2569 | 154.0559 | 36.576
0.97048 | 1.5499 | 74.1413 | 4.1337 | 142.3025 | 12.4077 | 154.6594 | 37.0707
0.97113 | 1.5503 | 74.0876 | 4.2942 | 142.1241 | 12.3853 | 154.472 | 37.0438
0.97186 | 1.5509 | 73.9003 | 4.4509 | 141.9049 | 12.3391 | 154.2217 | 36.9502
0.97265 | 1.5513 | 73.9802 | 4.1877 | 142.1948 | 12.3361 | 154.5248 | 36.9901
0.9733 | 1.5518 | 74.1942 | 4.2406 | 142.2132 | 12.3583 | 154.5789 | 37.0971
0.97402 | 1.5524 | 73.9801 | 4.2521 | 142.1303 | 12.3079 | 154.4603 | 36.99
0.97474 | 1.5528 | 73.6321 | 4.3328 | 141.9336 | 12.2353 | 154.2057 | 36.8161
0.97553 | 1.5532 | 74.461 | 4.5624 | 141.9803 | 12.3567 | 154.3905 | 37.2305
0.97626 | 1.5536 | 74.4072 | 4.3155 | 142.2093 | 12.3331 | 154.6105 | 37.2036
0.97698 | 1.5541 | 74.6211 | 4.4318 | 142.1643 | 12.3537 | 154.6011 | 37.3105
0.9777 | 1.5545 | 74.7278 | 4.5045 | 142.1272 | 12.3566 | 154.5818 | 37.3639
0.97842 | 1.5551 | 74.8079 | 4.6883 | 141.9701 | 12.3552 | 154.4381 | 37.404
0.97907 | 1.5555 | 74.781 | 4.256 | 142.3934 | 12.3375 | 154.8569 | 37.3905
0.97986 | 1.5561 | 74.8878 | 4.1601 | 142.5249 | 12.3389 | 155.0062 | 37.4439
0.98059 | 1.5566 | 74.9144 | 4.2771 | 142.4168 | 12.3287 | 154.9025 | 37.4572
0.98131 | 1.557 | 74.5665 | 4.2173 | 142.3606 | 12.2569 | 154.7884 | 37.2833
0.98196 | 1.5576 | 74.8874 | 4.0088 | 142.6761 | 12.2965 | 155.1573 | 37.4437
0.98275 | 1.558 | 75.1813 | 4.3059 | 142.4769 | 12.3287 | 155.0071 | 37.5906
0.98347 | 1.5586 | 74.7265 | 4.3194 | 142.3118 | 12.2396 | 154.7663 | 37.3633
0.98405 | 1.5589 | 74.8066 | 4.2517 | 142.4062 | 12.2412 | 154.874 | 37.4033
0.98491 | 1.5595 | 75.0471 | 4.2639 | 142.4742 | 12.2631 | 154.982 | 37.5235
0.98564 | 1.5597 | 75.4479 | 4.3698 | 142.5019 | 12.3141 | 155.0765 | 37.7239
0.98636 | 1.5603 | 75.1803 | 4.3482 | 142.4343 | 12.256 | 154.9644 | 37.5902
0.98708 | 1.5607 | 74.8591 | 4.3277 | 142.3477 | 12.1893 | 154.8243 | 37.4296
0.98773 | 1.5612 | 75.1532 | 4.1145 | 142.659 | 12.2243 | 155.1845 | 37.5766
0.98852 | 1.5616 | 74.9122 | 3.943 | 142.7501 | 12.1694 | 155.2355 | 37.4561
0.98917 | 1.5622 | 74.9389 | 4.1717 | 142.5303 | 12.1609 | 155.0202 | 37.4695
0.98989 | 1.5626 | 75.0457 | 4.2142 | 142.5234 | 12.164 | 155.031 | 37.5228
0.99069 | 1.5632 | 75.0722 | 4.3213 | 142.4252 | 12.1526 | 154.9372 | 37.5361
0.99134 | 1.5637 | 75.1524 | 4.0735 | 142.6997 | 12.1528 | 155.2251 | 37.5762
0.99213 | 1.5641 | 75.3661 | 4.1056 | 142.7388 | 12.1718 | 155.2998 | 37.683
0.99278 | 1.5647 | 75.0183 | 4.2192 | 142.5093 | 12.1029 | 155.0124 | 37.5092
0.99343 | 1.5651 | 74.8844 | 4.11 | 142.5739 | 12.0687 | 155.0546 | 37.4422
0.99429 | 1.5655 | 75.7934 | 4.414 | 142.5729 | 12.1981 | 155.2051 | 37.8967
0.99502 | 1.566 | 75.4991 | 4.2165 | 142.6723 | 12.1367 | 155.2554 | 37.7495
0.99574 | 1.5666 | 75.2582 | 4.5679 | 142.2406 | 12.0839 | 154.7836 | 37.6291
0.99639 | 1.567 | 75.4185 | 4.4116 | 142.4503 | 12.0971 | 155.0201 | 37.7093
0.99718 | 1.5676 | 75.3114 | 4.291 | 142.5352 | 12.0645 | 155.0871 | 37.6557
0.9979 | 1.568 | 75.6855 | 4.4087 | 142.5422 | 12.1105 | 155.1565 | 37.8428
0.99855 | 1.5685 | 75.7925 | 4.2649 | 142.7217 | 12.115 | 155.3537 | 37.8962
0.99934 | 1.5691 | 75.2574 | 4.2502 | 142.558 | 12.0142 | 155.1009 | 37.6287
0.99999 | 1.5695 | 75.4444 | 4.4538 | 142.4167 | 12.0316 | 154.9908 | 37.7222
1.0007 | 1.5701 | 74.9362 | 4.3604 | 142.3407 | 11.9368 | 154.8301 | 37.4681
1.0014 | 1.5705 | 75.2836 | 4.272 | 142.5449 | 11.9784 | 155.0922 | 37.6418
1.0022 | 1.571 | 75.4439 | 4.2771 | 142.5933 | 11.9888 | 155.1672 | 37.7219
1.003 | 1.5714 | 76.1925 | 4.3837 | 142.7362 | 12.0938 | 155.4349 | 38.0962
1.0035 | 1.5718 | 75.2028 | 4.1935 | 142.5965 | 11.9258 | 155.1303 | 37.6014
1.0044 | 1.5724 | 75.577 | 4.5259 | 142.3888 | 11.9687 | 154.985 | 37.7885
1.0051 | 1.5728 | 74.3733 | 4.1743 | 142.3392 | 11.7647 | 154.7347 | 37.1866
1.0058 | 1.5733 | 75.8708 | 4.1911 | 142.8216 | 11.9879 | 155.4667 | 37.9354
1.0066 | 1.5737 | 75.3624 | 4.5206 | 142.3226 | 11.894 | 154.883 | 37.6812
1.0072 | 1.5743 | 74.881 | 4.1719 | 142.5108 | 11.8059 | 154.991 | 37.4405
1.008 | 1.5747 | 75.4423 | 4.2572 | 142.6126 | 11.8795 | 155.1863 | 37.7211
1.0087 | 1.5752 | 75.3619 | 4.2714 | 142.5716 | 11.8534 | 155.132 | 37.681
1.0094 | 1.5756 | 75.4955 | 3.9994 | 142.8882 | 11.8623 | 155.4707 | 37.7477
1.0102 | 1.5762 | 75.0407 | 4.2586 | 142.4774 | 11.7762 | 154.9841 | 37.5203
1.0109 | 1.5764 | 75.9228 | 4.2377 | 142.7923 | 11.9011 | 155.4461 | 37.9614
1.0116 | 1.577 | 76.0296 | 4.6088 | 142.4568 | 11.9044 | 155.1284 | 38.0148
1.0123 | 1.5774 | 76.1632 | 4.4951 | 142.615 | 11.9132 | 155.3089 | 38.0816
1.013 | 1.5779 | 75.9224 | 4.0903 | 142.9396 | 11.8621 | 155.5933 | 37.9612
1.0138 | 1.5783 | 75.8953 | 4.3871 | 142.6337 | 11.8432 | 155.283 | 37.9477
1.0145 | 1.5789 | 75.0394 | 4.1945 | 142.541 | 11.6965 | 155.0476 | 37.5197
1.0152 | 1.5793 | 76.6437 | 4.2319 | 143.0384 | 11.9331 | 155.8124 | 38.3219
1.0159 | 1.5799 | 75.8949 | 4.1681 | 142.8526 | 11.8046 | 155.5017 | 37.9474
1.0167 | 1.5802 | 75.0923 | 3.8496 | 142.9036 | 11.6654 | 155.419 | 37.5462
1.0174 | 1.5808 | 75.1189 | 4.389 | 142.373 | 11.6565 | 154.8929 | 37.5595
1.0181 | 1.5812 | 75.6 | 4.255 | 142.6674 | 11.718 | 155.2674 | 37.8
1.0188 | 1.5818 | 76.1348 | 4.2313 | 142.8694 | 11.7877 | 155.5585 | 38.0674
1.0195 | 1.5822 | 75.7334 | 4.207 | 142.7599 | 11.7138 | 155.3821 | 37.8667
1.0203 | 1.5825 | 76.3749 | 4.3751 | 142.8056 | 11.7985 | 155.5348 | 38.1875
1.021 | 1.5829 | 76.2142 | 4.5433 | 142.5838 | 11.7606 | 155.2862 | 38.1071
1.0218 | 1.5835 | 76.6419 | 4.3093 | 142.9604 | 11.8121 | 155.7341 | 38.321
1.0225 | 1.5839 | 75.9999 | 4.2855 | 142.7702 | 11.7002 | 155.4368 | 37.9999
1.0232 | 1.5845 | 76.5881 | 4.2651 | 142.9867 | 11.7776 | 155.7513 | 38.294
1.0239 | 1.5848 | 76.5076 | 4.2331 | 142.9918 | 11.7522 | 155.7431 | 38.2538
1.0247 | 1.5854 | 76.4273 | 4.499 | 142.6992 | 11.7269 | 155.437 | 38.2136
1.0253 | 1.5858 | 76.534 | 4.4356 | 142.7981 | 11.7316 | 155.5538 | 38.267
1.026 | 1.5864 | 76.6141 | 4.3132 | 142.9472 | 11.7309 | 155.7163 | 38.3071
1.0268 | 1.5869 | 76.6407 | 4.3002 | 142.9691 | 11.7207 | 155.7426 | 38.3204
1.0276 | 1.5873 | 76.5335 | 4.3702 | 142.8634 | 11.6914 | 155.6189 | 38.2667
1.0281 | 1.5879 | 76.6405 | 4.3348 | 142.9344 | 11.6987 | 155.7079 | 38.3203
1.0289 | 1.5883 | 76.5064 | 4.4342 | 142.7903 | 11.6628 | 155.5414 | 38.2532
1.0296 | 1.5887 | 77.1212 | 4.3931 | 143.0364 | 11.7436 | 155.8899 | 38.5606
1.0304 | 1.5893 | 77.0943 | 4.4227 | 142.9978 | 11.7254 | 155.8469 | 38.5472
1.0311 | 1.5896 | 76.7999 | 4.4836 | 142.8388 | 11.6691 | 155.6388 | 38.4
1.0319 | 1.5902 | 77.2544 | 4.2953 | 143.1786 | 11.724 | 156.0543 | 38.6272
1.0326 | 1.5906 | 77.2541 | 4.3237 | 143.1501 | 11.7111 | 156.0258 | 38.6271
1.0333 | 1.591 | 76.8795 | 4.4464 | 142.9025 | 11.6416 | 155.7157 | 38.4397
1.034 | 1.5916 | 77.4142 | 4.2132 | 143.3139 | 11.7111 | 156.2163 | 38.7071
1.0347 | 1.5919 | 76.9594 | 4.3791 | 142.9964 | 11.6296 | 155.823 | 38.4797
1.0354 | 1.5925 | 77.0128 | 4.2331 | 143.1602 | 11.625 | 155.9957 | 38.5064
1.0361 | 1.5929 | 76.6916 | 4.2752 | 143.0111 | 11.5639 | 155.793 | 38.3458
1.0369 | 1.5933 | 77.039 | 3.9851 | 143.417 | 11.6036 | 156.2568 | 38.5195
1.0376 | 1.5939 | 76.5843 | 4.3215 | 142.929 | 11.5226 | 155.693 | 38.2921
1.0383 | 1.5942 | 77.0653 | 4.2731 | 143.1377 | 11.5824 | 155.982 | 38.5327
1.0391 | 1.5946 | 77.3057 | 4.4363 | 143.0547 | 11.6047 | 155.9389 | 38.6528
1.0398 | 1.5952 | 77.1451 | 4.2291 | 143.2083 | 11.5681 | 156.0659 | 38.5726
1.0405 | 1.5956 | 77.3054 | 4.4498 | 143.0411 | 11.5808 | 155.9253 | 38.6527
1.0413 | 1.596 | 77.7062 | 4.2408 | 143.3837 | 11.6271 | 156.3347 | 38.8531
1.042 | 1.5965 | 77.0108 | 4.2627 | 143.13 | 11.5106 | 155.9651 | 38.5054
1.0427 | 1.5969 | 77.0908 | 4.2201 | 143.1992 | 11.5101 | 156.0477 | 38.5454
1.0434 | 1.5975 | 76.9837 | 4.1647 | 143.2189 | 11.4818 | 156.0495 | 38.4918
1.044 | 1.5979 | 76.6894 | 4.6167 | 142.6688 | 11.428 | 155.4504 | 38.3447
1.0449 | 1.5985 | 77.5983 | 4.2453 | 143.3432 | 11.5486 | 156.2763 | 38.7992
1.0455 | 1.5988 | 77.3575 | 4.202 | 143.3062 | 11.5016 | 156.1991 | 38.6787
1.0463 | 1.5994 | 77.0632 | 4.3674 | 143.0427 | 11.4444 | 155.8866 | 38.5316
1.047 | 1.5998 | 77.4373 | 4.6462 | 142.8886 | 11.4888 | 155.7949 | 38.7187
1.0477 | 1.6002 | 77.8649 | 4.3078 | 143.3696 | 11.5399 | 156.347 | 38.9324
1.0485 | 1.6008 | 77.7578 | 4.3677 | 143.274 | 11.5105 | 156.2336 | 38.8789
1.0492 | 1.6013 | 77.0357 | 4.3403 | 143.0607 | 11.3915 | 155.8999 | 38.5178
1.0498 | 1.6017 | 77.3831 | 4.1501 | 143.3667 | 11.4331 | 156.2639 | 38.6916
1.0506 | 1.6023 | 77.1155 | 4.0317 | 143.3959 | 11.379 | 156.2485 | 38.5578
1.0514 | 1.6027 | 76.9281 | 4.36 | 143.0051 | 11.3393 | 155.8264 | 38.464
1.0521 | 1.6033 | 77.3291 | 4.1806 | 143.3182 | 11.3863 | 156.2063 | 38.6645
1.0527 | 1.6036 | 76.5 | 3.9813 | 143.2411 | 11.2534 | 155.9911 | 38.25
1.0534 | 1.6042 | 77.2486 | 4.2776 | 143.1943 | 11.3527 | 156.0691 | 38.6243
1.0542 | 1.6046 | 77.275 | 4.1988 | 143.2819 | 11.3433 | 156.1611 | 38.6375
1.055 | 1.6052 | 76.6064 | 4.2872 | 142.9707 | 11.2321 | 155.7384 | 38.3032
1.0557 | 1.6056 | 76.6328 | 4.4169 | 142.8498 | 11.2241 | 155.6219 | 38.3164
1.0563 | 1.6059 | 77.622 | 4.3126 | 143.2838 | 11.3582 | 156.2208 | 38.811
1.057 | 1.6065 | 76.7395 | 4.4743 | 142.8279 | 11.2184 | 155.6179 | 38.3698
1.0579 | 1.6069 | 76.2044 | 3.9836 | 143.1403 | 11.1261 | 155.841 | 38.1022
1.0586 | 1.6075 | 76.5786 | 3.8345 | 143.4141 | 11.169 | 156.1772 | 38.2893
1.0593 | 1.6079 | 76.7388 | 4.3785 | 142.9235 | 11.1806 | 155.7133 | 38.3694
1.06 | 1.6084 | 76.1237 | 4.0194 | 143.0776 | 11.0793 | 155.7649 | 38.0619
1.0607 | 1.6088 | 77.1662 | 4.1164 | 143.3281 | 11.2192 | 156.1891 | 38.5831
1.0614 | 1.6094 | 76.7116 | 4.3636 | 142.9293 | 11.1426 | 155.7146 | 38.3558
1.0621 | 1.6098 | 77.1659 | 4.1272 | 143.3172 | 11.1969 | 156.1782 | 38.583
1.0629 | 1.6104 | 76.6845 | 4.3585 | 142.9254 | 11.1142 | 155.7061 | 38.3422
1.0636 | 1.6107 | 77.0318 | 4.269 | 143.1307 | 11.1529 | 155.9693 | 38.5159
1.0644 | 1.6113 | 77.1654 | 4.3631 | 143.0811 | 11.1606 | 155.942 | 38.5827
1.065 | 1.6117 | 77.5128 | 4.2024 | 143.3576 | 11.2003 | 156.2764 | 38.7564
1.0656 | 1.6121 | 77.8334 | 4.2495 | 143.4174 | 11.2361 | 156.3896 | 38.9167
1.0665 | 1.6125 | 77.6191 | 4.2497 | 143.3457 | 11.1912 | 156.2823 | 38.8096
1.0672 | 1.613 | 78.0201 | 4.3655 | 143.3636 | 11.2373 | 156.3669 | 39.01
1.068 | 1.6134 | 78.0466 | 4.3614 | 143.3765 | 11.2294 | 156.3843 | 39.0233
1.0687 | 1.6138 | 78.18 | 4.3414 | 143.441 | 11.237 | 156.471 | 39.09
1.0694 | 1.6144 | 78.0194 | 4.194 | 143.5349 | 11.2023 | 156.5381 | 39.0097
1.0701 | 1.6148 | 78.3133 | 4.2331 | 143.5937 | 11.2328 | 156.6459 | 39.1566
1.0708 | 1.6152 | 77.9655 | 4.3151 | 143.3958 | 11.1725 | 156.39 | 38.9827
1.0716 | 1.6157 | 78.4199 | 4.6537 | 143.2087 | 11.2249 | 156.2786 | 39.2099
1.0723 | 1.6161 | 78.0987 | 4.0444 | 143.7109 | 11.1674 | 156.7274 | 39.0494
1.073 | 1.6165 | 78.3659 | 4.499 | 143.3454 | 11.194 | 156.4063 | 39.1829
1.0737 | 1.6171 | 78.1252 | 4.248 | 143.5161 | 11.1493 | 156.537 | 39.0626
1.0745 | 1.6175 | 78.3922 | 4.3854 | 143.4677 | 11.1748 | 156.5331 | 39.1961
1.0752 | 1.6178 | 78.9802 | 4.3859 | 143.6632 | 11.247 | 156.8266 | 39.4901
1.0759 | 1.6184 | 79.087 | 4.3134 | 143.7713 | 11.2507 | 156.9525 | 39.5435
1.0766 | 1.6188 | 79.1402 | 4.3739 | 143.7286 | 11.2467 | 156.9186 | 39.5701
1.0773 | 1.6194 | 79.1133 | 4.6863 | 143.4072 | 11.2314 | 156.5928 | 39.5567
1.0781 | 1.6198 | 79.1398 | 4.6066 | 143.4957 | 11.2236 | 156.6857 | 39.5699
1.0787 | 1.6203 | 79.113 | 4.4639 | 143.6295 | 11.2095 | 156.815 | 39.5565
1.0795 | 1.6209 | 79.4337 | 4.181 | 144.0193 | 11.2423 | 157.2582 | 39.7168
1.0802 | 1.6213 | 79.166 | 4.571 | 143.5401 | 11.193 | 156.7344 | 39.583
1.0809 | 1.6219 | 78.8184 | 4.2182 | 143.777 | 11.1336 | 156.9134 | 39.4092
1.0816 | 1.6222 | 78.8716 | 4.2367 | 143.7762 | 11.1298 | 156.9215 | 39.4358
1.0824 | 1.6228 | 78.7912 | 4.3458 | 143.6403 | 11.106 | 156.7722 | 39.3956
1.0831 | 1.6234 | 79.0318 | 4.266 | 143.8003 | 11.1286 | 156.9723 | 39.5159
1.0838 | 1.6236 | 79.4057 | 4.4067 | 143.7843 | 11.171 | 157.0185 | 39.7028
1.0844 | 1.6242 | 79.165 | 4.4037 | 143.707 | 11.127 | 156.9012 | 39.5825
1.0852 | 1.6246 | 79.138 | 4.3271 | 143.7746 | 11.1108 | 156.9643 | 39.569
1.086 | 1.6251 | 79.1912 | 4.293 | 143.8265 | 11.1059 | 157.025 | 39.5956
1.0867 | 1.6255 | 79.191 | 4.5636 | 143.5558 | 11.0947 | 156.7543 | 39.5955
1.0874 | 1.6261 | 79.0038 | 4.3376 | 143.7194 | 11.0584 | 156.8867 | 39.5019
1.0882 | 1.6265 | 79.1639 | 4.3924 | 143.718 | 11.0685 | 156.9119 | 39.5819
1.0889 | 1.627 | 79.2974 | 4.4005 | 143.7544 | 11.076 | 156.9706 | 39.6487
1.0896 | 1.6274 | 79.5912 | 4.0596 | 144.1932 | 11.1058 | 157.4584 | 39.7956
1.0903 | 1.628 | 79.1634 | 4.0489 | 144.0613 | 11.0361 | 157.2552 | 39.5817
1.091 | 1.6284 | 79.778 | 4.2752 | 144.0399 | 11.1095 | 157.3362 | 39.889
1.0918 | 1.629 | 78.762 | 4.1347 | 143.8417 | 10.957 | 156.9687 | 39.381
1.0924 | 1.6293 | 79.644 | 4.2978 | 143.9726 | 11.0697 | 157.2466 | 39.822
1.0932 | 1.6297 | 79.8576 | 4.3933 | 143.9483 | 11.0872 | 157.2579 | 39.9288
1.0939 | 1.6301 | 78.7344 | 4.2058 | 143.7614 | 10.9203 | 156.8838 | 39.3672
1.0947 | 1.6307 | 78.2798 | 4.2075 | 143.6082 | 10.8464 | 156.6548 | 39.1399
1.0954 | 1.6313 | 79.456 | 4.3085 | 143.8992 | 10.9984 | 157.1419 | 39.728
1.0961 | 1.6316 | 79.536 | 4.3376 | 143.8968 | 10.9985 | 157.1528 | 39.768
1.0968 | 1.6322 | 78.4665 | 4.5211 | 143.3568 | 10.8398 | 156.4345 | 39.2332
1.0975 | 1.6326 | 79.4554 | 4.3002 | 143.9073 | 10.9665 | 157.1499 | 39.7277
1.0982 | 1.6332 | 79.6157 | 4.5386 | 143.7224 | 10.9777 | 156.9917 | 39.8079
1.099 | 1.6336 | 79.0272 | 4.5047 | 143.5601 | 10.8847 | 156.7313 | 39.5136
1.0997 | 1.6341 | 79.5618 | 4.3885 | 143.8545 | 10.9474 | 157.1148 | 39.7809
1.1004 | 1.6345 | 79.2408 | 4.439 | 143.697 | 10.8935 | 156.9038 | 39.6204
1.1011 | 1.6351 | 78.7327 | 4.1916 | 143.775 | 10.8119 | 156.8971 | 39.3663
1.1019 | 1.6353 | 80.2294 | 4.6249 | 143.8406 | 11.0065 | 157.2122 | 40.1147
1.1026 | 1.6359 | 79.8015 | 4.5356 | 143.7873 | 10.937 | 157.0875 | 39.9007
1.1032 | 1.6363 | 79.7211 | 4.4186 | 143.8775 | 10.9162 | 157.1643 | 39.8605
1.104 | 1.6368 | 80.6031 | 4.4935 | 144.0966 | 11.025 | 157.5305 | 40.3016
1.1048 | 1.6372 | 79.7741 | 4.4037 | 143.9101 | 10.9009 | 157.2058 | 39.8871
1.1054 | 1.6378 | 80.6563 | 4.4265 | 144.1813 | 11.0117 | 157.624 | 40.3281
1.1062 | 1.6382 | 80.9233 | 4.4548 | 144.242 | 11.0361 | 157.7292 | 40.4616
1.1068 | 1.6387 | 79.0786 | 4.2471 | 143.8348 | 10.775 | 157.0146 | 39.5393
1.1076 | 1.6391 | 80.0139 | 4.6467 | 143.747 | 10.8907 | 157.0827 | 40.007
1.1084 | 1.6397 | 80.094 | 4.2848 | 144.1356 | 10.8909 | 157.4846 | 40.047
1.1091 | 1.6403 | 80.0404 | 4.4522 | 143.9503 | 10.873 | 157.2904 | 40.0202
1.1097 | 1.6407 | 79.1313 | 3.9466 | 144.1529 | 10.74 | 157.3414 | 39.5656
1.1105 | 1.6412 | 79.6658 | 4.1407 | 144.137 | 10.8009 | 157.4146 | 39.8329
1.1112 | 1.6416 | 80.1734 | 4.2511 | 144.1958 | 10.8591 | 157.558 | 40.0867
1.1119 | 1.642 | 80.3604 | 4.4144 | 144.0948 | 10.8748 | 157.4882 | 40.1802
1.1127 | 1.6426 | 80.0127 | 4.1984 | 144.1949 | 10.8162 | 157.5303 | 40.0063
1.1134 | 1.643 | 80.4669 | 4.2046 | 144.3401 | 10.867 | 157.7512 | 40.2334
1.1141 | 1.6435 | 80.0658 | 4.1794 | 144.2316 | 10.8033 | 157.5759 | 40.0329
1.1148 | 1.6439 | 80.7606 | 4.5173 | 144.1253 | 10.8865 | 157.5854 | 40.3803
1.1155 | 1.6445 | 80.6001 | 4.3273 | 144.2618 | 10.8543 | 157.6951 | 40.3
1.1163 | 1.6449 | 80.4126 | 4.1051 | 144.4215 | 10.8175 | 157.8236 | 40.2063
1.117 | 1.6453 | 80.8401 | 4.3183 | 144.3508 | 10.8644 | 157.8241 | 40.42
1.1177 | 1.6458 | 80.8133 | 4.3145 | 144.3457 | 10.8514 | 157.8145 | 40.4066
1.1185 | 1.6462 | 80.7327 | 4.1311 | 144.5022 | 10.829 | 157.9577 | 40.3664
1.1192 | 1.6466 | 80.5453 | 4.2099 | 144.3609 | 10.7934 | 157.7852 | 40.2727
1.1198 | 1.647 | 80.9996 | 4.4885 | 144.2338 | 10.8449 | 157.7337 | 40.4998
1.1206 | 1.6474 | 80.8121 | 4.6709 | 143.9889 | 10.8083 | 157.4576 | 40.4061
1.1213 | 1.648 | 80.9457 | 4.5783 | 144.126 | 10.8168 | 157.617 | 40.4729
1.1221 | 1.6483 | 81.1592 | 4.2161 | 144.5594 | 10.8338 | 158.0859 | 40.5796
1.1228 | 1.6489 | 80.7314 | 4.4224 | 144.2105 | 10.7663 | 157.6657 | 40.3657
1.1235 | 1.6493 | 80.9183 | 4.2473 | 144.4479 | 10.7809 | 157.9342 | 40.4591
1.1242 | 1.6497 | 80.8646 | 4.3369 | 144.3404 | 10.7644 | 157.8178 | 40.4323
1.125 | 1.6503 | 80.8109 | 4.3994 | 144.26 | 10.7459 | 157.7285 | 40.4055
1.1257 | 1.6506 | 80.8374 | 4.5038 | 144.1644 | 10.7391 | 157.6373 | 40.4187
1.1263 | 1.6512 | 81.0779 | 4.2848 | 144.4636 | 10.7618 | 157.9766 | 40.539
1.1271 | 1.6516 | 80.7568 | 4.151 | 144.4903 | 10.7079 | 157.9498 | 40.3784
1.1278 | 1.6522 | 81.0775 | 3.8628 | 144.8854 | 10.7401 | 158.3983 | 40.5387
1.1285 | 1.6528 | 80.7032 | 4.4995 | 144.124 | 10.6814 | 157.5745 | 40.3516
1.1293 | 1.6531 | 81.2107 | 4.5369 | 144.2557 | 10.7373 | 157.7909 | 40.6054
1.13 | 1.6535 | 81.558 | 4.6352 | 144.2732 | 10.7729 | 157.8662 | 40.779
1.1307 | 1.6539 | 81.0231 | 4.2451 | 144.485 | 10.6921 | 157.9888 | 40.5115
1.1314 | 1.6545 | 80.9428 | 4.6643 | 144.039 | 10.6723 | 157.5295 | 40.4714
1.1321 | 1.6549 | 80.9158 | 4.7565 | 143.9378 | 10.6586 | 157.4238 | 40.4579
1.1329 | 1.6554 | 80.8087 | 4.3856 | 144.273 | 10.6334 | 157.7412 | 40.4044
1.1336 | 1.6558 | 80.648 | 4.3948 | 144.2103 | 10.6022 | 157.6516 | 40.324
1.1343 | 1.6564 | 80.5678 | 4.2939 | 144.2844 | 10.5826 | 157.7124 | 40.2839
1.135 | 1.6568 | 80.1131 | 4.1661 | 144.2607 | 10.5129 | 157.6128 | 40.0565
1.1358 | 1.6574 | 79.6585 | 4.231 | 144.0442 | 10.4424 | 157.3206 | 39.8292
1.1365 | 1.6577 | 79.7384 | 4.3321 | 143.9698 | 10.443 | 157.2595 | 39.8692
1.1371 | 1.6583 | 79.9255 | 3.9488 | 144.4154 | 10.4586 | 157.7363 | 39.9627
1.1378 | 1.6585 | 79.2301 | 4.2517 | 143.8807 | 10.3588 | 157.0858 | 39.6151
1.1387 | 1.6591 | 79.7912 | 4.3426 | 143.9769 | 10.4204 | 157.2754 | 39.8956
1.1394 | 1.6595 | 79.9246 | 4.4339 | 143.93 | 10.428 | 157.2508 | 39.9623
1.14 | 1.6599 | 80.4055 | 4.2334 | 144.2908 | 10.4818 | 157.6918 | 40.2028
1.1408 | 1.6604 | 79.3361 | 4.0647 | 144.1031 | 10.3317 | 157.3258 | 39.6681
1.1414 | 1.6608 | 79.4964 | 4.0735 | 144.1477 | 10.3448 | 157.3971 | 39.7482
1.1421 | 1.6614 | 80.1378 | 3.97 | 144.465 | 10.4185 | 157.8213 | 40.0689
1.143 | 1.6618 | 80.2176 | 4.1224 | 144.3392 | 10.4172 | 157.7088 | 40.1088
1.1437 | 1.6623 | 79.9769 | 4.2037 | 144.1777 | 10.3762 | 157.5072 | 39.9885
1.1444 | 1.6627 | 80.7519 | 4.2367 | 144.403 | 10.4679 | 157.8616 | 40.3759
1.1451 | 1.6631 | 80.2972 | 4.1311 | 144.357 | 10.3992 | 157.7399 | 40.1486
1.1459 | 1.6637 | 80.1901 | 4.0907 | 144.3617 | 10.3747 | 157.7267 | 40.095
1.1466 | 1.6641 | 81.259 | 4.1368 | 144.6719 | 10.5032 | 158.2151 | 40.6295
1.1473 | 1.6645 | 81.3924 | 4.4589 | 144.3943 | 10.5106 | 157.9597 | 40.6962
1.148 | 1.665 | 81.5526 | 4.3943 | 144.5123 | 10.5215 | 158.1044 | 40.7763
1.1486 | 1.6654 | 81.0179 | 4.3008 | 144.4276 | 10.4448 | 157.9305 | 40.5089
1.1494 | 1.6658 | 81.365 | 4.3376 | 144.5065 | 10.4788 | 158.0673 | 40.6825
1.1501 | 1.6664 | 81.365 | 4.2948 | 144.5493 | 10.47 | 158.1101 | 40.6825
1.1509 | 1.6668 | 81.4181 | 4.371 | 144.4908 | 10.4662 | 158.0605 | 40.7091
1.1517 | 1.6673 | 81.6852 | 4.1558 | 144.795 | 10.4898 | 158.4092 | 40.8426
1.1523 | 1.6677 | 81.5781 | 4.3403 | 144.5748 | 10.4673 | 158.1711 | 40.789
1.1531 | 1.6681 | 81.4976 | 4.3508 | 144.5375 | 10.4463 | 158.1204 | 40.7488
1.1537 | 1.6687 | 81.9786 | 4.2185 | 144.8301 | 10.4993 | 158.4932 | 40.9893
1.1545 | 1.6691 | 81.5506 | 4.2483 | 144.6576 | 10.4339 | 158.2494 | 40.7753
1.1552 | 1.6694 | 82.379 | 4.541 | 144.6411 | 10.5311 | 158.3709 | 41.1895
1.1558 | 1.6698 | 81.8442 | 4.4375 | 144.5663 | 10.454 | 158.207 | 40.9221
1.1567 | 1.6704 | 82.3785 | 4.4686 | 144.7133 | 10.5107 | 158.4431 | 41.1893
1.1574 | 1.6708 | 81.9506 | 4.253 | 144.7863 | 10.4465 | 158.4447 | 40.9753
1.1581 | 1.6714 | 82.1109 | 4.4903 | 144.6024 | 10.4573 | 158.2875 | 41.0554
1.1589 | 1.6717 | 82.3244 | 4.1083 | 145.0556 | 10.4748 | 158.7763 | 41.1622
1.1596 | 1.6721 | 82.2707 | 4.622 | 144.524 | 10.4584 | 158.2357 | 41.1353
1.1603 | 1.6727 | 82.5378 | 4.3093 | 144.9257 | 10.4827 | 158.682 | 41.2689
1.161 | 1.6731 | 82.2436 | 4.2043 | 144.9326 | 10.4368 | 158.6399 | 41.1218
1.1617 | 1.6737 | 82.3237 | 4.3239 | 144.8397 | 10.4374 | 158.5603 | 41.1618
1.1625 | 1.674 | 82.5906 | 4.2329 | 145.0197 | 10.4607 | 158.7848 | 41.2953
1.1632 | 1.6746 | 82.7509 | 4.4902 | 144.8158 | 10.4714 | 158.6076 | 41.3754
1.1638 | 1.675 | 82.6437 | 4.1839 | 145.0864 | 10.4493 | 158.8604 | 41.3219
1.1646 | 1.6754 | 82.8038 | 4.5452 | 144.7785 | 10.46 | 158.5791 | 41.4019
1.1653 | 1.676 | 82.7502 | 4.5365 | 144.7693 | 10.4437 | 158.561 | 41.3751
1.1661 | 1.6763 | 83.0439 | 4.3612 | 145.0425 | 10.4703 | 158.8832 | 41.522
1.1668 | 1.6769 | 82.4558 | 4.7572 | 144.4505 | 10.3867 | 158.1931 | 41.2279
1.1675 | 1.6773 | 83.1238 | 4.443 | 144.9873 | 10.4622 | 158.8413 | 41.5619
1.1681 | 1.6777 | 82.589 | 4.1647 | 145.0874 | 10.3865 | 158.8522 | 41.2945
1.169 | 1.6783 | 82.4818 | 4.0842 | 145.1321 | 10.3617 | 158.8791 | 41.2409
1.1697 | 1.6787 | 82.6419 | 4.2464 | 145.0233 | 10.3724 | 158.797 | 41.321
1.1706 | 1.679 | 82.695 | 4.6316 | 144.6558 | 10.3678 | 158.4383 | 41.3475
1.171 | 1.6796 | 82.5347 | 4.3324 | 144.9016 | 10.3421 | 158.6574 | 41.2674
1.1719 | 1.68 | 82.6145 | 4.6457 | 144.6149 | 10.3409 | 158.384 | 41.3073
1.1727 | 1.6804 | 83.015 | 4.6189 | 144.7752 | 10.3798 | 158.611 | 41.5075
1.1733 | 1.6808 | 82.8812 | 4.6623 | 144.6872 | 10.3555 | 158.5007 | 41.4406
1.174 | 1.6813 | 83.0415 | 4.8141 | 144.5888 | 10.3662 | 158.429 | 41.5207
1.1748 | 1.6817 | 83.0144 | 4.6318 | 144.7621 | 10.3526 | 158.5978 | 41.5072
1.1756 | 1.6821 | 82.827 | 4.5192 | 144.8122 | 10.319 | 158.6167 | 41.4135
1.1763 | 1.6827 | 82.7734 | 4.5821 | 144.7314 | 10.3031 | 158.527 | 41.3867
1.177 | 1.6831 | 83.4145 | 4.6551 | 144.8721 | 10.3736 | 158.7746 | 41.7073
1.1776 | 1.6836 | 83.3076 | 4.7574 | 144.7342 | 10.3528 | 158.6188 | 41.6538
1.1784 | 1.684 | 83.04 | 4.4502 | 144.9522 | 10.3094 | 158.7922 | 41.52
1.1792 | 1.6844 | 82.4517 | 4.4051 | 144.8012 | 10.2263 | 158.5432 | 41.2259
1.1799 | 1.685 | 82.8258 | 4.2367 | 145.0943 | 10.2635 | 158.8986 | 41.4129
1.1805 | 1.6854 | 82.5583 | 4.548 | 144.6938 | 10.223 | 158.4536 | 41.2792
1.1814 | 1.6857 | 83.1192 | 4.5704 | 144.8584 | 10.2815 | 158.7116 | 41.5596
1.1821 | 1.6863 | 83.1191 | 4.7658 | 144.663 | 10.2723 | 158.5161 | 41.5595
1.1827 | 1.6867 | 82.9853 | 4.5237 | 144.8605 | 10.2484 | 158.6913 | 41.4926
1.1835 | 1.6873 | 82.6109 | 4.3376 | 144.9218 | 10.1913 | 158.6902 | 41.3054
1.184 | 1.6877 | 82.4237 | 4.5817 | 144.6153 | 10.1619 | 158.3525 | 41.2118
1.1849 | 1.6882 | 83.1985 | 4.3337 | 145.1215 | 10.2465 | 158.9879 | 41.5992
1.1857 | 1.6886 | 83.5189 | 4.4046 | 145.1574 | 10.2759 | 159.0772 | 41.7594
1.1864 | 1.6892 | 82.2893 | 4.4737 | 144.6785 | 10.1156 | 158.3934 | 41.1447
1.1871 | 1.6896 | 81.6476 | 4.3791 | 144.5592 | 10.0279 | 158.1671 | 40.8238
1.1877 | 1.69 | 82.77 | 4.4156 | 144.8968 | 10.1585 | 158.6918 | 41.385
1.1884 | 1.6904 | 83.0904 | 4.4865 | 144.9327 | 10.1888 | 158.7811 | 41.5452
1.1893 | 1.6909 | 82.7695 | 4.4336 | 144.8786 | 10.1387 | 158.6735 | 41.3847
1.1899 | 1.6913 | 83.3305 | 4.4289 | 145.0703 | 10.2002 | 158.9588 | 41.6653
1.1908 | 1.6917 | 83.1698 | 4.278 | 145.1677 | 10.1697 | 159.0293 | 41.5849
1.1915 | 1.6923 | 83.1429 | 4.3604 | 145.0763 | 10.1575 | 158.9335 | 41.5715
1.1922 | 1.6927 | 83.2495 | 4.672 | 144.8002 | 10.1616 | 158.6752 | 41.6248
1.1928 | 1.6932 | 83.4099 | 4.3864 | 145.1393 | 10.174 | 159.0409 | 41.7049
1.1936 | 1.6936 | 83.5698 | 4.4944 | 145.0846 | 10.1827 | 159.0129 | 41.7849
1.1942 | 1.6942 | 82.7948 | 4.2886 | 145.0321 | 10.0812 | 158.8312 | 41.3974
1.195 | 1.6946 | 83.1152 | 4.3042 | 145.1233 | 10.1104 | 158.9758 | 41.5576
1.1956 | 1.695 | 83.4892 | 4.3307 | 145.2214 | 10.1488 | 159.1363 | 41.7446
1.1965 | 1.6955 | 83.3286 | 4.5168 | 144.9818 | 10.1186 | 158.8699 | 41.6643
1.197 | 1.6959 | 83.5155 | 4.5713 | 144.9896 | 10.1342 | 158.9088 | 41.7577
1.198 | 1.6963 | 84.3969 | 4.3467 | 145.508 | 10.2296 | 159.5742 | 42.1985
1.1985 | 1.6969 | 83.7288 | 4.4606 | 145.1714 | 10.1415 | 159.1262 | 41.8644
1.1992 | 1.6973 | 83.782 | 4.4632 | 145.1865 | 10.1399 | 159.1502 | 41.891
1.1999 | 1.6978 | 83.7552 | 4.0677 | 145.5731 | 10.1279 | 159.5323 | 41.8776
1.2007 | 1.6982 | 83.8617 | 4.5538 | 145.1225 | 10.131 | 159.0995 | 41.9309
1.2016 | 1.6988 | 83.033 | 4.3241 | 145.076 | 10.0204 | 158.9148 | 41.5165
1.2023 | 1.6994 | 83.8347 | 4.6344 | 145.0329 | 10.1084 | 159.0053 | 41.9173
1.203 | 1.6998 | 83.5137 | 4.3683 | 145.192 | 10.0609 | 159.1109 | 41.7568
1.2036 | 1.7001 | 83.7808 | 4.103 | 145.5463 | 10.0861 | 159.5098 | 41.8904
1.2044 | 1.7007 | 83.6202 | 4.4104 | 145.1854 | 10.0571 | 159.1221 | 41.8101
1.2052 | 1.7011 | 83.5932 | 4.548 | 145.0388 | 10.0443 | 158.971 | 41.7966
1.2058 | 1.7015 | 84.2611 | 4.3453 | 145.4641 | 10.1175 | 159.5077 | 42.1306
1.2065 | 1.7021 | 84.2075 | 4.6426 | 145.149 | 10.1023 | 159.1836 | 42.1038
1.2074 | 1.7024 | 84.3407 | 4.7142 | 145.1218 | 10.1078 | 159.1786 | 42.1704
1.2081 | 1.703 | 84.1803 | 4.5696 | 145.2129 | 10.0799 | 159.2429 | 42.0901
1.2087 | 1.7034 | 84.287 | 4.4814 | 145.3367 | 10.0857 | 159.3845 | 42.1435
1.2094 | 1.704 | 84.1799 | 4.3585 | 145.4239 | 10.0633 | 159.4539 | 42.09
1.2102 | 1.7046 | 84.2065 | 4.0419 | 145.7493 | 10.0578 | 159.7838 | 42.1033
1.211 | 1.7049 | 84.42 | 4.4171 | 145.4453 | 10.0738 | 159.5153 | 42.21
1.2115 | 1.7055 | 84.3665 | 4.3753 | 145.4693 | 10.0605 | 159.5304 | 42.1833
1.2124 | 1.7059 | 84.4196 | 4.4656 | 145.3967 | 10.0564 | 159.4666 | 42.2098
1.213 | 1.7063 | 84.3392 | 4.2461 | 145.5894 | 10.0399 | 159.6459 | 42.1696
1.2137 | 1.7067 | 84.5795 | 4.5365 | 145.3791 | 10.0599 | 159.4756 | 42.2897
1.2146 | 1.7072 | 84.8464 | 4.3544 | 145.6501 | 10.0813 | 159.7912 | 42.4232
1.2153 | 1.7076 | 84.2582 | 4.4671 | 145.3414 | 10.0028 | 159.3844 | 42.1291
1.2159 | 1.7082 | 84.5255 | 4.6071 | 145.2905 | 10.0277 | 159.378 | 42.2627
1.2165 | 1.7086 | 84.7123 | 4.3299 | 145.6299 | 10.0421 | 159.7487 | 42.3562
1.2175 | 1.7092 | 84.6586 | 4.3023 | 145.6396 | 10.0246 | 159.7494 | 42.3293
1.2182 | 1.7095 | 84.391 | 4.2862 | 145.5665 | 9.9844 | 159.6317 | 42.1955
1.2189 | 1.7099 | 84.2839 | 4.4171 | 145.3999 | 9.9632 | 159.4472 | 42.1419
1.2195 | 1.7105 | 84.3908 | 4.1548 | 145.6979 | 9.969 | 159.763 | 42.1954
1.2203 | 1.7109 | 84.4705 | 4.0475 | 145.8317 | 9.9682 | 159.9102 | 42.2353
1.2211 | 1.7113 | 83.9625 | 4.1902 | 145.5197 | 9.8999 | 159.5134 | 41.9812
1.2218 | 1.7116 | 84.4165 | 4.5009 | 145.3603 | 9.9449 | 159.4297 | 42.2082
1.2224 | 1.7122 | 84.5768 | 4.1178 | 145.7969 | 9.9562 | 159.893 | 42.2884
1.223 | 1.7126 | 84.0956 | 4.4825 | 145.2718 | 9.8928 | 159.2877 | 42.0478
1.2239 | 1.713 | 84.496 | 4.4347 | 145.453 | 9.929 | 159.5357 | 42.248
1.2246 | 1.7136 | 85.0304 | 4.3239 | 145.742 | 9.9841 | 159.9137 | 42.5152
1.2254 | 1.714 | 84.4154 | 4.237 | 145.6239 | 9.9027 | 159.6931 | 42.2077
1.2258 | 1.7145 | 84.7362 | 4.3722 | 145.5956 | 9.9353 | 159.7183 | 42.3681
1.2266 | 1.7149 | 84.3083 | 4.3722 | 145.453 | 9.8759 | 159.5043 | 42.1541
1.2276 | 1.7155 | 84.6554 | 4.2984 | 145.6425 | 9.9057 | 159.7517 | 42.3277
1.2281 | 1.7159 | 84.3612 | 4.278 | 145.5648 | 9.8646 | 159.625 | 42.1806
1.2288 | 1.7164 | 84.575 | 4.1815 | 145.7326 | 9.8821 | 159.8284 | 42.2875
1.2295 | 1.7168 | 84.8152 | 4.297 | 145.6971 | 9.9018 | 159.833 | 42.4076
1.2304 | 1.7172 | 85.0018 | 4.2732 | 145.7831 | 9.9128 | 159.9501 | 42.5009
1.2312 | 1.7178 | 84.7077 | 4.1657 | 145.7926 | 9.8702 | 159.9105 | 42.3538
1.2317 | 1.7182 | 84.574 | 4.4111 | 145.5026 | 9.8488 | 159.5983 | 42.287
1.2326 | 1.7187 | 83.9056 | 4.4001 | 145.2908 | 9.7603 | 159.2751 | 41.9528
1.2333 | 1.7191 | 83.9588 | 4.3859 | 145.3228 | 9.7583 | 159.3159 | 41.9794
1.2339 | 1.7195 | 83.5578 | 3.9738 | 145.6012 | 9.7052 | 159.5275 | 41.7789
1.2348 | 1.7201 | 83.5308 | 4.388 | 145.178 | 9.6923 | 159.0998 | 41.7654
1.2353 | 1.7205 | 82.8894 | 4.0077 | 145.3445 | 9.6114 | 159.1594 | 41.4447
1.2362 | 1.721 | 82.1677 | 4.2807 | 144.8309 | 9.5182 | 158.5255 | 41.0838
1.2369 | 1.7214 | 82.7018 | 4.3088 | 144.9809 | 9.5721 | 158.7645 | 41.3509
1.2376 | 1.7218 | 82.5947 | 4.1056 | 145.1484 | 9.5525 | 158.9141 | 41.2973
1.2384 | 1.7222 | 82.0867 | 4.4291 | 144.6555 | 9.485 | 158.3366 | 41.0433
1.2389 | 1.7226 | 83.1554 | 4.4515 | 144.9894 | 9.6029 | 158.8486 | 41.5777
1.2398 | 1.723 | 84.6246 | 4.3722 | 145.5584 | 9.762 | 159.6625 | 42.3123
1.2405 | 1.7235 | 84.5977 | 4.3953 | 145.5263 | 9.7508 | 159.626 | 42.2989
1.2413 | 1.7239 | 84.2768 | 4.3395 | 145.4752 | 9.7057 | 159.5213 | 42.1384
1.2418 | 1.7243 | 84.7577 | 4.1907 | 145.7843 | 9.7554 | 159.9105 | 42.3788
1.2427 | 1.7249 | 84.4901 | 4.1265 | 145.7593 | 9.7142 | 159.841 | 42.2451
1.2434 | 1.7253 | 84.864 | 4.2248 | 145.7856 | 9.7499 | 159.9296 | 42.432
1.244 | 1.7258 | 85.4518 | 4.4205 | 145.7858 | 9.8101 | 160.0278 | 42.7259
1.2447 | 1.7262 | 84.9171 | 4.3124 | 145.7157 | 9.7406 | 159.8685 | 42.4585
1.2454 | 1.7268 | 85.1307 | 4.3299 | 145.7694 | 9.757 | 159.9579 | 42.5654
1.2463 | 1.7274 | 85.558 | 4.2889 | 145.9528 | 9.7963 | 160.2125 | 42.779
1.2469 | 1.7278 | 85.2372 | 4.1239 | 146.0109 | 9.7531 | 160.2171 | 42.6186
1.2478 | 1.7281 | 85.6376 | 4.377 | 145.8913 | 9.7892 | 160.1642 | 42.8188
1.2483 | 1.7285 | 85.6107 | 4.0432 | 146.2161 | 9.7797 | 160.4845 | 42.8053
1.249 | 1.7291 | 85.6641 | 4.5345 | 145.7426 | 9.7786 | 160.0199 | 42.832
1.2498 | 1.7295 | 85.9576 | 4.4313 | 145.9436 | 9.8032 | 160.2699 | 42.9788
1.2506 | 1.7301 | 85.7169 | 4.2338 | 146.0609 | 9.7661 | 160.3471 | 42.8585
1.2513 | 1.7304 | 85.5296 | 4.4263 | 145.806 | 9.7375 | 160.0609 | 42.7648
1.2521 | 1.731 | 85.4226 | 4.6736 | 145.523 | 9.7166 | 159.7601 | 42.7113
1.2528 | 1.7314 | 85.8498 | 4.2906 | 146.0484 | 9.7572 | 160.3567 | 42.9249
1.2534 | 1.7318 | 85.7695 | 4.3969 | 145.9153 | 9.7416 | 160.2102 | 42.8847
1.2541 | 1.7324 | 84.9678 | 4.4493 | 145.5957 | 9.6427 | 159.757 | 42.4839
1.255 | 1.7329 | 85.9027 | 4.1311 | 146.2255 | 9.7392 | 160.5427 | 42.9514
1.2557 | 1.7331 | 86.1427 | 4.3962 | 146.0404 | 9.7584 | 160.3976 | 43.0714
1.2564 | 1.7337 | 85.4479 | 4.1518 | 146.0532 | 9.6718 | 160.2945 | 42.7239
1.2571 | 1.7341 | 86.4897 | 4.4029 | 146.1494 | 9.7826 | 160.5644 | 43.2449
1.2579 | 1.7347 | 86.5697 | 4.4759 | 146.1031 | 9.7828 | 160.5313 | 43.2848
1.2586 | 1.7351 | 86.222 | 4.304 | 146.1591 | 9.7356 | 160.5294 | 43.111
1.2593 | 1.7354 | 86.5958 | 4.3931 | 146.1946 | 9.7698 | 160.6272 | 43.2979
1.2599 | 1.736 | 86.3019 | 4.2845 | 146.2052 | 9.7304 | 160.5888 | 43.1509
1.2606 | 1.7364 | 86.1947 | 4.1249 | 146.3291 | 9.7104 | 160.6949 | 43.0974
1.2612 | 1.7368 | 86.2747 | 4.1344 | 146.3462 | 9.7123 | 160.7253 | 43.1373
1.2622 | 1.7374 | 85.7667 | 4.4347 | 145.8766 | 9.6449 | 160.171 | 42.8833
1.2629 | 1.7377 | 86.3275 | 4.1291 | 146.3691 | 9.7001 | 160.757 | 43.1637
1.2636 | 1.7383 | 86.835 | 4.2699 | 146.3975 | 9.7492 | 160.87 | 43.4175
1.2643 | 1.7385 | 86.701 | 4.3093 | 146.3134 | 9.7271 | 160.7636 | 43.3505
1.2651 | 1.7391 | 86.8077 | 4.2261 | 146.4322 | 9.7304 | 160.9002 | 43.4039
1.2658 | 1.7395 | 86.7807 | 4.4231 | 146.2262 | 9.7195 | 160.6896 | 43.3903
1.2664 | 1.74 | 86.5135 | 4.5557 | 146.0045 | 9.6833 | 160.4235 | 43.2568
1.2671 | 1.7404 | 86.6468 | 4.3189 | 146.2858 | 9.6904 | 160.7269 | 43.3234
1.268 | 1.7408 | 86.6197 | 4.2918 | 146.3038 | 9.678 | 160.7404 | 43.3098
1.2687 | 1.7414 | 86.2722 | 4.4793 | 146.0005 | 9.6314 | 160.3792 | 43.1361
1.2694 | 1.7418 | 86.5925 | 4.3299 | 146.2567 | 9.6594 | 160.6888 | 43.2963
1.27 | 1.7422 | 85.9511 | 4.108 | 146.2648 | 9.5817 | 160.59 | 42.9756
1.2708 | 1.7427 | 86.0578 | 4.3249 | 146.0834 | 9.5843 | 160.4264 | 43.0289
1.2714 | 1.7431 | 86.6187 | 4.3732 | 146.2221 | 9.6406 | 160.6585 | 43.3093
1.2723 | 1.7435 | 86.2442 | 4.2598 | 146.2107 | 9.5897 | 160.5847 | 43.1221
1.2729 | 1.7439 | 86.0837 | 4.6582 | 145.7588 | 9.5649 | 160.106 | 43.0418
1.2737 | 1.7445 | 87.5262 | 4.3211 | 146.5767 | 9.7166 | 161.1644 | 43.7631
1.2745 | 1.7448 | 86.5908 | 4.1061 | 146.4799 | 9.6051 | 160.9117 | 43.2954
1.2752 | 1.7452 | 86.9111 | 4.5124 | 146.1804 | 9.6329 | 160.6656 | 43.4556
1.2757 | 1.7456 | 87.1514 | 4.1772 | 146.5957 | 9.6534 | 161.1209 | 43.5757
1.2766 | 1.7462 | 85.9222 | 4.1445 | 146.2186 | 9.5081 | 160.539 | 42.9611
1.2773 | 1.7466 | 84.8265 | 4.524 | 145.4739 | 9.3794 | 159.6116 | 42.4132
1.2779 | 1.7469 | 85.4675 | 4.1736 | 146.038 | 9.4442 | 160.2826 | 42.7338
1.2786 | 1.7475 | 85.9483 | 4.5132 | 145.8586 | 9.4898 | 160.1833 | 42.9741
1.2794 | 1.7479 | 86.6426 | 4.3331 | 146.2702 | 9.5588 | 160.7106 | 43.3213
1.2801 | 1.7483 | 86.5355 | 4.3616 | 146.206 | 9.5394 | 160.6285 | 43.2677
1.2809 | 1.7487 | 86.9091 | 4.1979 | 146.4942 | 9.5715 | 160.979 | 43.4545
1.2815 | 1.7493 | 86.5351 | 4.3215 | 146.2459 | 9.5242 | 160.6684 | 43.2675
1.2824 | 1.7496 | 86.3476 | 4.304 | 146.2009 | 9.4945 | 160.5922 | 43.1738
1.283 | 1.7502 | 86.8552 | 4.4318 | 146.2423 | 9.5435 | 160.7182 | 43.4276
1.2838 | 1.7506 | 86.9884 | 4.3749 | 146.3436 | 9.5498 | 160.8417 | 43.4942
1.2845 | 1.7512 | 87.2822 | 4.3311 | 146.4854 | 9.5753 | 161.0324 | 43.6411
1.2852 | 1.7516 | 87.4956 | 4.1664 | 146.7212 | 9.5911 | 161.3038 | 43.7478
1.286 | 1.7519 | 86.8007 | 3.9762 | 146.6798 | 9.5066 | 161.1465 | 43.4003
1.2866 | 1.7525 | 87.6289 | 4.1441 | 146.7879 | 9.5913 | 161.3927 | 43.8144
1.2874 | 1.7529 | 87.6819 | 4.1909 | 146.7588 | 9.588 | 161.3724 | 43.8409
1.288 | 1.7533 | 86.6131 | 4.1647 | 146.4287 | 9.4651 | 160.8642 | 43.3065
1.2887 | 1.7537 | 87.0936 | 4.2067 | 146.5469 | 9.5102 | 161.0625 | 43.5468
1.2896 | 1.754 | 87.5474 | 4.4743 | 146.4306 | 9.5507 | 161.0218 | 43.7737
1.2903 | 1.7546 | 87.6274 | 4.2857 | 146.6458 | 9.5519 | 161.2504 | 43.8137
1.291 | 1.755 | 87.2798 | 4.4481 | 146.3676 | 9.5065 | 160.9142 | 43.6399
1.2916 | 1.7554 | 86.879 | 4.4082 | 146.2739 | 9.4577 | 160.7537 | 43.4395
1.2923 | 1.756 | 87.1994 | 4.2547 | 146.5342 | 9.4844 | 161.0674 | 43.5997
1.2932 | 1.7563 | 87.5997 | 4.4202 | 146.5021 | 9.5189 | 161.102 | 43.7998
1.2939 | 1.7567 | 87.3589 | 4.162 | 146.68 | 9.4853 | 161.2399 | 43.6795
1.2944 | 1.7573 | 86.9583 | 4.1887 | 146.5198 | 9.4367 | 161.0128 | 43.4791
1.2954 | 1.7577 | 87.1181 | 4.5341 | 146.2277 | 9.4444 | 160.7473 | 43.559
1.296 | 1.7581 | 87.1713 | 4.1529 | 146.6266 | 9.4442 | 161.1552 | 43.5857
1.2967 | 1.7587 | 87.278 | 4.2824 | 146.5327 | 9.4477 | 161.079 | 43.639
1.2974 | 1.759 | 87.6785 | 4.1818 | 146.7668 | 9.4844 | 161.3799 | 43.8393
1.2983 | 1.7594 | 88.1322 | 4.3722 | 146.7276 | 9.5245 | 161.4163 | 44.0661
1.2989 | 1.7598 | 87.8916 | 4.2987 | 146.7209 | 9.4919 | 161.3695 | 43.9458
1.2997 | 1.7604 | 88.0249 | 4.3705 | 146.6935 | 9.4981 | 161.3644 | 44.0125
1.3003 | 1.7608 | 87.7309 | 4.3729 | 146.5931 | 9.4605 | 161.215 | 43.8655
1.3011 | 1.7611 | 87.6236 | 4.231 | 146.6993 | 9.4401 | 161.3032 | 43.8118
1.3017 | 1.7615 | 87.8105 | 4.3821 | 146.6105 | 9.4551 | 161.2456 | 43.9053
1.3024 | 1.7621 | 87.9973 | 4.1858 | 146.869 | 9.4671 | 161.5353 | 43.9987
1.3033 | 1.7625 | 87.5962 | 4.3254 | 146.5957 | 9.4152 | 161.1951 | 43.7981
1.3038 | 1.7631 | 87.7565 | 4.2349 | 146.7397 | 9.4273 | 161.3658 | 43.8783
1.3046 | 1.7634 | 87.8096 | 4.4452 | 146.5471 | 9.425 | 161.182 | 43.9048
1.3053 | 1.7638 | 87.8093 | 4.1397 | 146.8525 | 9.4177 | 161.4874 | 43.9047
1.3062 | 1.7644 | 87.5152 | 4.1971 | 146.697 | 9.3774 | 161.2829 | 43.7576
1.3068 | 1.7648 | 87.9959 | 4.2192 | 146.8352 | 9.4231 | 161.5011 | 43.9979
1.3075 | 1.7652 | 87.9689 | 4.2468 | 146.7986 | 9.4129 | 161.46 | 43.9844
1.3082 | 1.7656 | 88.1556 | 4.1971 | 146.9105 | 9.4256 | 161.6031 | 44.0778
1.3091 | 1.7661 | 87.9683 | 4.1563 | 146.8889 | 9.3969 | 161.5503 | 43.9842
1.3098 | 1.7665 | 87.7543 | 4.2432 | 146.7306 | 9.3668 | 161.3563 | 43.8771
1.3105 | 1.7671 | 88.4487 | 4.17 | 147.0353 | 9.4337 | 161.7768 | 44.2244
1.311 | 1.7675 | 88.1013 | 4.4964 | 146.5931 | 9.3916 | 161.2767 | 44.0507
1.3118 | 1.7681 | 88.0745 | 4.1964 | 146.8842 | 9.3815 | 161.5632 | 44.0372
1.3125 | 1.7684 | 87.7002 | 4.4778 | 146.478 | 9.3345 | 161.0947 | 43.8501
1.3133 | 1.769 | 87.9404 | 4.0852 | 146.9507 | 9.3514 | 161.6074 | 43.9702
1.3141 | 1.7694 | 88.0736 | 4.3806 | 146.6997 | 9.3577 | 161.3786 | 44.0368
1.3149 | 1.77 | 87.5392 | 4.3714 | 146.5307 | 9.2938 | 161.1206 | 43.7696
1.3154 | 1.7704 | 87.8863 | 4.5322 | 146.4856 | 9.3256 | 161.1334 | 43.9432
1.3161 | 1.7707 | 87.0847 | 4.3285 | 146.4221 | 9.2335 | 160.9362 | 43.5423
1.3168 | 1.7713 | 86.8441 | 3.9923 | 146.6781 | 9.2009 | 161.1522 | 43.4221
1.3177 | 1.7717 | 87.3512 | 4.2959 | 146.5436 | 9.2455 | 161.1021 | 43.6756
1.3185 | 1.7723 | 86.5764 | 3.9692 | 146.612 | 9.1565 | 161.0414 | 43.2882
1.3192 | 1.7727 | 86.3357 | 4.059 | 146.442 | 9.1241 | 160.8312 | 43.1678
1.3197 | 1.7732 | 85.8549 | 4.1467 | 146.194 | 9.0684 | 160.5031 | 42.9274
1.3205 | 1.7736 | 85.4539 | 3.8085 | 146.3985 | 9.0185 | 160.6408 | 42.7269
1.3214 | 1.774 | 85.026 | 4.0175 | 146.0469 | 8.9645 | 160.2179 | 42.513
1.3221 | 1.7746 | 85.4533 | 4.0139 | 146.1929 | 9.0033 | 160.4352 | 42.7267
1.3228 | 1.775 | 85.8804 | 4.202 | 146.1472 | 9.0415 | 160.4606 | 42.9402
1.3235 | 1.7755 | 86.655 | 4.2742 | 146.3332 | 9.1161 | 160.7757 | 43.3275
1.3243 | 1.7757 | 87.5359 | 4.4073 | 146.4937 | 9.2011 | 161.0831 | 43.768
1.325 | 1.7763 | 86.9214 | 3.9449 | 146.7513 | 9.1296 | 161.2382 | 43.4607
1.3257 | 1.7767 | 87.6424 | 4.3155 | 146.621 | 9.1983 | 161.2281 | 43.8212
1.3264 | 1.7771 | 87.4551 | 4.2358 | 146.6383 | 9.1724 | 161.2142 | 43.7276
1.3271 | 1.7776 | 87.5351 | 4.0912 | 146.8096 | 9.1739 | 161.3988 | 43.7676
1.3279 | 1.778 | 87.7218 | 4.0021 | 146.9609 | 9.1858 | 161.5812 | 43.8609
1.3286 | 1.7786 | 87.9354 | 3.9805 | 147.0537 | 9.2019 | 161.7096 | 43.9677
1.3294 | 1.779 | 88.6295 | 4.4361 | 146.8295 | 9.2668 | 161.6011 | 44.3148
1.3301 | 1.7794 | 88.4423 | 4.1772 | 147.026 | 9.2403 | 161.7663 | 44.2211
1.3307 | 1.7799 | 88.3087 | 4.1435 | 147.0151 | 9.2208 | 161.7332 | 44.1543
1.3314 | 1.7803 | 88.7357 | 4.1657 | 147.1353 | 9.2577 | 161.9246 | 44.3679
1.3322 | 1.7809 | 88.415 | 4.2317 | 146.9624 | 9.2166 | 161.6982 | 44.2075
1.333 | 1.7813 | 88.9222 | 4.4347 | 146.9284 | 9.2625 | 161.7488 | 44.4611
1.3335 | 1.7817 | 88.7083 | 4.1133 | 147.1785 | 9.2347 | 161.9633 | 44.3542
1.3344 | 1.7822 | 89.0286 | 3.8904 | 147.5082 | 9.2597 | 162.3463 | 44.5143
1.3349 | 1.7826 | 88.7614 | 4.3324 | 146.9771 | 9.227 | 161.7707 | 44.3807
1.3358 | 1.7832 | 88.9748 | 4.1608 | 147.2199 | 9.2402 | 162.049 | 44.4874
1.3366 | 1.7836 | 88.8676 | 3.9334 | 147.4115 | 9.2222 | 162.2228 | 44.4338
1.3372 | 1.784 | 88.7605 | 4.2137 | 147.0955 | 9.2049 | 161.889 | 44.3803
1.3379 | 1.7846 | 88.5734 | 4.1813 | 147.0656 | 9.1786 | 161.8278 | 44.2867
1.3387 | 1.7849 | 88.4395 | 4.0895 | 147.1127 | 9.1572 | 161.8527 | 44.2198
1.3395 | 1.7853 | 88.7864 | 4.1023 | 147.2156 | 9.1862 | 162.0133 | 44.3932
1.3402 | 1.7859 | 88.813 | 4.2627 | 147.064 | 9.1821 | 161.8662 | 44.4065
1.3408 | 1.7861 | 89.2934 | 4.0566 | 147.4303 | 9.2256 | 162.3125 | 44.6467
1.3415 | 1.7867 | 89.1864 | 4.5408 | 146.9104 | 9.2077 | 161.7748 | 44.5932
1.3421 | 1.787 | 89.4534 | 4.4253 | 147.1149 | 9.2297 | 162.0238 | 44.7267
1.3428 | 1.7874 | 89.4263 | 4.1219 | 147.4093 | 9.2201 | 162.3137 | 44.7132
1.3438 | 1.788 | 88.9185 | 4.2807 | 147.0812 | 9.1589 | 161.901 | 44.4593
1.3444 | 1.7884 | 89.3991 | 4.3232 | 147.1989 | 9.2022 | 162.0987 | 44.6995
1.345 | 1.789 | 89.586 | 4.2387 | 147.3457 | 9.216 | 162.2767 | 44.793
1.346 | 1.7893 | 89.1849 | 3.9245 | 147.5262 | 9.1659 | 162.3903 | 44.5924
1.3466 | 1.7899 | 89.265 | 3.9915 | 147.4859 | 9.168 | 162.3634 | 44.6325
1.3474 | 1.7903 | 89.6652 | 4.3751 | 147.2357 | 9.2016 | 162.1799 | 44.8326
1.348 | 1.7907 | 89.8253 | 4.2809 | 147.3833 | 9.2126 | 162.3542 | 44.9127
1.3488 | 1.7911 | 90.4926 | 4.616 | 147.2706 | 9.2728 | 162.3527 | 45.2463
1.3495 | 1.7915 | 90.2253 | 3.962 | 147.8355 | 9.2392 | 162.873 | 45.1126
1.3503 | 1.792 | 90.2518 | 4.3624 | 147.4439 | 9.2344 | 162.4859 | 45.1259
1.351 | 1.7924 | 89.8776 | 4.2918 | 147.3898 | 9.1894 | 162.3694 | 44.9388
1.3515 | 1.7928 | 89.6638 | 4.2207 | 147.3896 | 9.1628 | 162.3336 | 44.8319
1.3524 | 1.7934 | 90.1976 | 4.1726 | 147.6157 | 9.2085 | 162.6486 | 45.0988
1.3532 | 1.7938 | 90.224 | 4.0662 | 147.7309 | 9.2044 | 162.7682 | 45.112
1.3539 | 1.7941 | 90.1703 | 4.4142 | 147.365 | 9.1922 | 162.3934 | 45.0852
1.3545 | 1.7947 | 90.0901 | 4.1954 | 147.557 | 9.1779 | 162.5721 | 45.0451
1.3553 | 1.7951 | 89.9295 | 4.4413 | 147.2576 | 9.1542 | 162.2458 | 44.9647
1.3561 | 1.7957 | 89.7157 | 4.42 | 147.2076 | 9.1257 | 162.1602 | 44.8578
1.3567 | 1.7961 | 89.7422 | 4.4885 | 147.148 | 9.1224 | 162.105 | 44.8711
1.3574 | 1.7964 | 89.9822 | 4.4814 | 147.2351 | 9.1401 | 162.2321 | 44.9911
1.3581 | 1.7968 | 90.2758 | 4.4394 | 147.3749 | 9.1638 | 162.4209 | 45.1379
1.3587 | 1.7972 | 90.0085 | 4.4221 | 147.3031 | 9.1307 | 162.3045 | 45.0042
1.3596 | 1.7978 | 90.3554 | 4.1753 | 147.6656 | 9.1578 | 162.7248 | 45.1777
1.3604 | 1.7982 | 89.9544 | 4.3821 | 147.3251 | 9.1099 | 162.3175 | 44.9772
1.361 | 1.7986 | 89.7673 | 4.0759 | 147.5689 | 9.0856 | 162.5301 | 44.8836
1.3618 | 1.7991 | 89.4466 | 4.1676 | 147.3703 | 9.0459 | 162.2781 | 44.7233
1.3625 | 1.7995 | 89.7667 | 3.9896 | 147.655 | 9.071 | 162.6162 | 44.8834
1.3633 | 1.7999 | 89.3124 | 4.4191 | 147.0741 | 9.0185 | 161.9595 | 44.6562
1.3638 | 1.8005 | 90.167 | 3.9418 | 147.8363 | 9.0995 | 162.8641 | 45.0835
1.3646 | 1.8009 | 89.0182 | 4.0886 | 147.3065 | 8.9764 | 162.1429 | 44.5091
1.3654 | 1.8012 | 90.2731 | 4.248 | 147.5654 | 9.0956 | 162.611 | 45.1366
1.3662 | 1.8016 | 90.6734 | 4.4522 | 147.4947 | 9.1293 | 162.6069 | 45.3367
1.3669 | 1.8022 | 90.4062 | 4.2038 | 147.654 | 9.0958 | 162.7217 | 45.2031
1.3675 | 1.8026 | 89.9252 | 4.4322 | 147.2653 | 9.0415 | 162.2528 | 44.9626
1.3683 | 1.8032 | 89.8983 | 4.0372 | 147.6513 | 9.0316 | 162.6344 | 44.9492
1.3688 | 1.8035 | 89.8448 | 4.3434 | 147.3273 | 9.0216 | 162.3014 | 44.9224
1.3697 | 1.8041 | 90.1917 | 4.1962 | 147.5901 | 9.0486 | 162.6221 | 45.0959
1.3705 | 1.8045 | 90.1647 | 4.3755 | 147.4018 | 9.0387 | 162.4292 | 45.0823
1.3711 | 1.8049 | 90.0309 | 4.3539 | 147.3788 | 9.0194 | 162.3839 | 45.0154
1.3719 | 1.8053 | 89.9772 | 4.1877 | 147.5271 | 9.0075 | 162.5233 | 44.9886
1.3726 | 1.8058 | 89.8968 | 4.4144 | 147.2736 | 8.9923 | 162.2564 | 44.9484
1.3733 | 1.8062 | 90.0034 | 4.2569 | 147.4666 | 8.9972 | 162.4672 | 45.0017
1.3741 | 1.8066 | 89.4689 | 4.2127 | 147.3327 | 8.9366 | 162.2442 | 44.7345
1.3748 | 1.807 | 89.8158 | 4.2603 | 147.4007 | 8.9648 | 162.37 | 44.9079
1.3755 | 1.8074 | 91.0707 | 4.4298 | 147.6495 | 9.0835 | 162.828 | 45.5354
1.3762 | 1.8078 | 91.2574 | 4.4227 | 147.7188 | 9.0963 | 162.9284 | 45.6287
1.377 | 1.8083 | 91.1504 | 3.9449 | 148.161 | 9.0784 | 163.3527 | 45.5752
1.3777 | 1.8087 | 91.0165 | 4.3693 | 147.6919 | 9.0586 | 162.8614 | 45.5083
1.3783 | 1.8091 | 90.5089 | 4.2517 | 147.6403 | 9.0029 | 162.7252 | 45.2545
1.3791 | 1.8095 | 90.9625 | 4.4067 | 147.6365 | 9.0402 | 162.797 | 45.4813
1.3798 | 1.8101 | 90.2681 | 4.377 | 147.4348 | 8.9654 | 162.4794 | 45.134
1.3806 | 1.8104 | 90.3745 | 4.1839 | 147.6633 | 8.9689 | 162.7258 | 45.1873
1.3812 | 1.8108 | 90.2141 | 4.2569 | 147.5369 | 8.9479 | 162.5726 | 45.1071
1.382 | 1.8112 | 90.2939 | 4.0214 | 147.799 | 8.9487 | 162.8479 | 45.1469
1.3827 | 1.8118 | 90.2136 | 4.0182 | 147.7754 | 8.9344 | 162.811 | 45.1068
1.3833 | 1.812 | 90.5604 | 4.3174 | 147.5918 | 8.963 | 162.6852 | 45.2802
1.3842 | 1.8126 | 90.5601 | 4.3862 | 147.5229 | 8.9553 | 162.6163 | 45.2801
1.3849 | 1.8129 | 89.8654 | 4.2783 | 147.3992 | 8.8802 | 162.3768 | 44.9327
1.3856 | 1.8135 | 90.6398 | 4.2903 | 147.6454 | 8.9504 | 162.752 | 45.3199
1.3863 | 1.8139 | 90.6395 | 4.4313 | 147.5043 | 8.9446 | 162.6109 | 45.3198
1.3871 | 1.8143 | 90.6392 | 4.3606 | 147.5749 | 8.9376 | 162.6814 | 45.3196
1.3878 | 1.8149 | 90.8794 | 4.3345 | 147.681 | 8.9549 | 162.8276 | 45.4397
1.3884 | 1.8152 | 90.7456 | 4.2886 | 147.6823 | 8.936 | 162.8066 | 45.3728
1.3892 | 1.8158 | 90.9324 | 4.278 | 147.7552 | 8.948 | 162.9106 | 45.4662
1.39 | 1.8162 | 90.5582 | 4.3333 | 147.5752 | 8.9043 | 162.6682 | 45.2791
1.3907 | 1.8164 | 91.3856 | 4.3422 | 147.8421 | 8.9792 | 163.073 | 45.6928
1.3914 | 1.817 | 91.6258 | 4.5267 | 147.7376 | 8.9965 | 163.0086 | 45.8129
1.3921 | 1.8174 | 91.6255 | 4.3714 | 147.8928 | 8.9907 | 163.1638 | 45.8128
1.3928 | 1.8177 | 91.545 | 4.3847 | 147.8527 | 8.9758 | 163.1102 | 45.7725
1.3936 | 1.8183 | 91.2244 | 4.3461 | 147.7844 | 8.9381 | 162.9885 | 45.6122
1.3942 | 1.8187 | 91.5179 | 4.5375 | 147.6909 | 8.9611 | 162.9439 | 45.759
1.3949 | 1.8193 | 90.69 | 4.2709 | 147.6815 | 8.8738 | 162.7965 | 45.345
1.3957 | 1.8197 | 91.0635 | 4.3933 | 147.6836 | 8.904 | 162.8609 | 45.5318
1.3965 | 1.82 | 90.9296 | 4.6112 | 147.4211 | 8.8841 | 162.576 | 45.4648
1.3972 | 1.8206 | 91.0096 | 4.4731 | 147.5858 | 8.8856 | 162.7541 | 45.5048
1.3979 | 1.821 | 90.7956 | 4.4087 | 147.5789 | 8.8585 | 162.7115 | 45.3978
1.3985 | 1.8216 | 91.3831 | 4.383 | 147.8004 | 8.9101 | 163.0309 | 45.6915
1.3993 | 1.8218 | 91.4627 | 4.383 | 147.827 | 8.9116 | 163.0708 | 45.7314
1.4 | 1.8223 | 91.4893 | 4.0667 | 148.1521 | 8.908 | 163.4003 | 45.7446
1.4006 | 1.8227 | 91.0618 | 4.4325 | 147.6438 | 8.8607 | 162.8208 | 45.5309
1.4014 | 1.8231 | 91.4086 | 4.224 | 147.9679 | 8.8883 | 163.2027 | 45.7043
1.4022 | 1.8237 | 90.8476 | 4.6801 | 147.3248 | 8.8263 | 162.4661 | 45.4238
1.4029 | 1.8241 | 91.3546 | 4.1145 | 148.0594 | 8.8693 | 163.2852 | 45.6773
1.4036 | 1.8246 | 91.7017 | 4.4084 | 147.8812 | 8.8974 | 163.1649 | 45.8509
1.4044 | 1.825 | 91.6212 | 4.4452 | 147.8176 | 8.8828 | 163.0878 | 45.8106
1.4051 | 1.8256 | 91.808 | 4.108 | 148.2171 | 8.8946 | 163.5184 | 45.904
1.4058 | 1.826 | 91.4873 | 4.2156 | 148.0026 | 8.8574 | 163.2504 | 45.7436
1.4066 | 1.8264 | 91.033 | 4.6042 | 147.4625 | 8.8072 | 162.6347 | 45.5165
1.4073 | 1.8268 | 91.7804 | 4.5975 | 147.7184 | 8.8734 | 163.0151 | 45.8902
1.408 | 1.8271 | 91.513 | 4.3539 | 147.8728 | 8.8413 | 163.125 | 45.7565
1.4087 | 1.8277 | 91.9935 | 4.3201 | 148.0668 | 8.8816 | 163.3991 | 45.9968
1.4094 | 1.8281 | 91.6995 | 4.5206 | 147.7683 | 8.847 | 163.0515 | 45.8497
1.4102 | 1.8285 | 91.352 | 4.5045 | 147.6686 | 8.8074 | 162.8939 | 45.676
1.4109 | 1.8291 | 91.4587 | 4.1518 | 148.0568 | 8.8115 | 163.3 | 45.7294
1.4115 | 1.8294 | 91.1647 | 4.3856 | 147.725 | 8.7777 | 162.9192 | 45.5824
1.4123 | 1.83 | 90.6572 | 4.4964 | 147.4451 | 8.7228 | 162.5546 | 45.3286
1.4129 | 1.8304 | 90.6303 | 4.2041 | 147.7284 | 8.7148 | 162.8335 | 45.3152
1.4136 | 1.8308 | 90.4698 | 4.0314 | 147.8476 | 8.6933 | 162.9259 | 45.2349
1.4145 | 1.8314 | 90.0423 | 3.9742 | 147.7623 | 8.645 | 162.7693 | 45.0211
1.4152 | 1.8316 | 90.0952 | 3.9725 | 147.7816 | 8.6441 | 162.7975 | 45.0476
1.4159 | 1.8321 | 89.5343 | 4.3907 | 147.1765 | 8.5843 | 162.0988 | 44.7671
1.4167 | 1.8325 | 89.0533 | 4.4315 | 146.9753 | 8.5323 | 161.8176 | 44.5267
1.4174 | 1.8331 | 89.0799 | 4.0436 | 147.3721 | 8.529 | 162.2188 | 44.54
1.4181 | 1.8335 | 88.145 | 4.2764 | 146.8277 | 8.4336 | 161.5185 | 44.0725
1.4188 | 1.8339 | 90.2008 | 4.4315 | 147.3578 | 8.6244 | 162.3913 | 45.1004
1.4195 | 1.8344 | 90.3876 | 4.3977 | 147.4539 | 8.6363 | 162.5185 | 45.1938
1.4202 | 1.8348 | 90.7078 | 4.0638 | 147.8945 | 8.6615 | 163.0125 | 45.3539
1.421 | 1.8354 | 91.6956 | 4.2586 | 148.029 | 8.7492 | 163.3116 | 45.8478
1.4217 | 1.8358 | 91.9089 | 4.2075 | 148.1512 | 8.7635 | 163.4693 | 45.9544
1.4224 | 1.8362 | 91.1343 | 4.2577 | 147.8428 | 8.6843 | 163.0318 | 45.5671
1.4232 | 1.8367 | 91.5613 | 4.4109 | 147.8319 | 8.7184 | 163.0922 | 45.7807
1.4239 | 1.8369 | 91.9079 | 4.6344 | 147.724 | 8.7454 | 163.042 | 45.954
1.4245 | 1.8375 | 91.8011 | 4.2555 | 148.0673 | 8.7298 | 163.3674 | 45.9005
1.4253 | 1.8379 | 91.2132 | 4.2934 | 147.8334 | 8.6674 | 163.0356 | 45.6066
1.426 | 1.8383 | 92.0942 | 4.3076 | 148.1129 | 8.7457 | 163.4619 | 46.0471
1.4268 | 1.8388 | 92.1207 | 4.4092 | 148.0201 | 8.7416 | 163.3735 | 46.0603
1.4275 | 1.8392 | 92.0669 | 4.5578 | 147.8536 | 8.7305 | 163.1981 | 46.0335
1.4282 | 1.8396 | 91.8263 | 4.2732 | 148.058 | 8.7018 | 163.3624 | 45.9132
1.4289 | 1.8402 | 92.0399 | 4.3277 | 148.0747 | 8.7166 | 163.4146 | 46.0199
1.4296 | 1.8406 | 91.9594 | 4.3211 | 148.0544 | 8.7025 | 163.381 | 45.9797
1.4304 | 1.841 | 91.5852 | 4.0711 | 148.1797 | 8.6612 | 163.4439 | 45.7926
1.4311 | 1.8413 | 91.5849 | 4.3708 | 147.8799 | 8.6552 | 163.1441 | 45.7925
1.4317 | 1.8417 | 92.4658 | 4.2216 | 148.3227 | 8.7331 | 163.7337 | 46.2329
1.4325 | 1.8421 | 92.5188 | 4.4005 | 148.1615 | 8.7316 | 163.5813 | 46.2594
1.4333 | 1.8425 | 92.4117 | 4.4596 | 148.0667 | 8.7155 | 163.4687 | 46.2059
1.434 | 1.8431 | 92.5184 | 4.5382 | 148.0237 | 8.7197 | 163.4434 | 46.2592
1.4346 | 1.8434 | 92.2244 | 4.3501 | 148.1138 | 8.6866 | 163.4845 | 46.1122
1.4354 | 1.8438 | 92.8115 | 4.3132 | 148.3464 | 8.7354 | 163.8149 | 46.4057
1.4361 | 1.8444 | 92.3841 | 4.3456 | 148.1715 | 8.6893 | 163.5689 | 46.1921
1.4369 | 1.8448 | 92.544 | 4.4769 | 148.0935 | 8.6984 | 163.5175 | 46.272
1.4376 | 1.8454 | 92.7041 | 4.3222 | 148.3016 | 8.7076 | 163.7522 | 46.352
1.4383 | 1.8457 | 93.0242 | 4.2992 | 148.4313 | 8.7317 | 163.9353 | 46.5121
1.439 | 1.8463 | 92.7037 | 4.1647 | 148.4589 | 8.6963 | 163.9095 | 46.3518
1.4396 | 1.8465 | 93.1038 | 4.4231 | 148.3339 | 8.7285 | 163.8512 | 46.5519
1.4405 | 1.8471 | 93.6642 | 4.3523 | 148.5915 | 8.774 | 164.2022 | 46.8321
1.4412 | 1.8475 | 93.3435 | 4.622 | 148.2149 | 8.738 | 163.7721 | 46.6717
1.4419 | 1.8481 | 93.5836 | 4.7258 | 148.1911 | 8.7546 | 163.7884 | 46.7918
1.4426 | 1.8484 | 93.0761 | 4.6308 | 148.117 | 8.7018 | 163.6296 | 46.538
1.4434 | 1.8488 | 93.1825 | 4.6059 | 148.1773 | 8.7053 | 163.7078 | 46.5913
1.4441 | 1.8492 | 93.4225 | 4.6152 | 148.248 | 8.7218 | 163.8184 | 46.7112
1.4447 | 1.8498 | 93.5025 | 4.345 | 148.5449 | 8.724 | 164.1287 | 46.7513
1.4454 | 1.8502 | 93.4755 | 4.2577 | 148.6232 | 8.7156 | 164.2024 | 46.7377
1.4462 | 1.8505 | 93.5018 | 4.665 | 148.2247 | 8.7116 | 163.8083 | 46.7509
1.447 | 1.8511 | 93.208 | 4.6741 | 148.1176 | 8.6784 | 163.6523 | 46.604
1.4476 | 1.8515 | 92.8873 | 4.599 | 148.0858 | 8.6433 | 163.5671 | 46.4437
1.4484 | 1.8519 | 93.768 | 4.7988 | 148.1796 | 8.7189 | 163.8076 | 46.884
1.4491 | 1.8523 | 93.8211 | 4.7881 | 148.208 | 8.7179 | 163.8449 | 46.9106
1.4498 | 1.8528 | 93.2337 | 4.5852 | 148.2151 | 8.6581 | 163.754 | 46.6168
1.4506 | 1.8532 | 93.4202 | 4.6722 | 148.1903 | 8.6691 | 163.7603 | 46.7101
1.4513 | 1.8538 | 93.2865 | 4.6217 | 148.1962 | 8.6509 | 163.744 | 46.6433
1.452 | 1.8542 | 93.3129 | 4.4123 | 148.4144 | 8.6475 | 163.9666 | 46.6565
1.4527 | 1.8548 | 93.4997 | 4.2703 | 148.6187 | 8.6591 | 164.2019 | 46.7498
1.4535 | 1.8551 | 93.8464 | 4.5336 | 148.4709 | 8.6854 | 164.112 | 46.9232
1.4541 | 1.8557 | 93.3391 | 4.2953 | 148.5401 | 8.6332 | 164.0966 | 46.6695
1.4547 | 1.8561 | 93.4457 | 4.1582 | 148.7128 | 8.6385 | 164.287 | 46.7228
1.4555 | 1.8565 | 93.2851 | 4.6731 | 148.1443 | 8.6167 | 163.6918 | 46.6425
1.4563 | 1.8569 | 92.9643 | 4.5871 | 148.1234 | 8.5808 | 163.6174 | 46.4821
1.4571 | 1.8575 | 93.8986 | 4.4673 | 148.5546 | 8.6613 | 164.2044 | 46.9493
1.4578 | 1.8578 | 92.3765 | 4.2876 | 148.227 | 8.5152 | 163.623 | 46.1882
1.4584 | 1.8584 | 93.6579 | 4.3933 | 148.5484 | 8.6282 | 164.1581 | 46.829
1.4592 | 1.8588 | 92.7765 | 4.2869 | 148.361 | 8.5407 | 163.8237 | 46.3882
1.4597 | 1.8592 | 92.9099 | 4.1166 | 148.5758 | 8.549 | 164.0607 | 46.4549
1.4605 | 1.8598 | 92.9898 | 4.3945 | 148.3245 | 8.5507 | 163.8228 | 46.4949
1.4614 | 1.8601 | 93.3364 | 4.4178 | 148.4167 | 8.5752 | 163.9728 | 46.6682
1.4621 | 1.8607 | 93.3362 | 4.2473 | 148.5872 | 8.5695 | 164.1432 | 46.6681
1.4628 | 1.8611 | 93.069 | 4.3395 | 148.4059 | 8.5399 | 163.9174 | 46.5345
1.4635 | 1.8615 | 93.8162 | 4.7767 | 148.2178 | 8.6027 | 163.8538 | 46.9081
1.4643 | 1.8619 | 92.9081 | 4.6184 | 148.0734 | 8.5133 | 163.5581 | 46.4541
1.465 | 1.8624 | 93.5754 | 4.8199 | 148.0943 | 8.5687 | 163.6902 | 46.7877
1.4655 | 1.8628 | 93.7355 | 4.2313 | 148.7363 | 8.5794 | 164.3589 | 46.8678
1.4664 | 1.8632 | 93.5748 | 4.3683 | 148.5457 | 8.5574 | 164.1415 | 46.7874
1.4672 | 1.8636 | 94.1351 | 4.4951 | 148.6057 | 8.6029 | 164.2949 | 47.0676
1.4679 | 1.8642 | 94.5087 | 4.4836 | 148.7417 | 8.6314 | 164.4932 | 47.2544
1.4685 | 1.8647 | 93.7612 | 4.2574 | 148.7187 | 8.558 | 164.3456 | 46.8806
1.4693 | 1.8651 | 93.9744 | 4.4336 | 148.6136 | 8.5719 | 164.276 | 46.9872
1.47 | 1.8655 | 94.3478 | 4.5953 | 148.5764 | 8.5997 | 164.301 | 47.1739
1.4707 | 1.8661 | 94.1074 | 4.3465 | 148.745 | 8.5727 | 164.4296 | 47.0537
1.4715 | 1.8663 | 94.0268 | 4.5665 | 148.4982 | 8.5592 | 164.1693 | 47.0134
1.4723 | 1.8669 | 94.0533 | 4.5098 | 148.5637 | 8.5554 | 164.2392 | 47.0266
1.473 | 1.8672 | 94.5869 | 4.5884 | 148.663 | 8.5983 | 164.4274 | 47.2934
1.4736 | 1.8678 | 92.9317 | 4.5339 | 148.1657 | 8.4434 | 163.6543 | 46.4658
1.4744 | 1.8682 | 93.7322 | 4.5182 | 148.4483 | 8.51 | 164.0703 | 46.8661
1.4752 | 1.8686 | 94.239 | 4.5098 | 148.6256 | 8.5499 | 164.3321 | 47.1195
1.4759 | 1.8692 | 93.6783 | 4.4368 | 148.5117 | 8.4934 | 164.1247 | 46.8391
1.4765 | 1.8695 | 93.678 | 4.554 | 148.3944 | 8.4884 | 164.0074 | 46.839
1.4773 | 1.8701 | 94.3986 | 4.4279 | 148.7607 | 8.5475 | 164.4938 | 47.1993
1.4781 | 1.8705 | 94.3716 | 4.353 | 148.8266 | 8.5395 | 164.5552 | 47.1858
1.4787 | 1.8709 | 94.3714 | 4.1493 | 149.0302 | 8.5345 | 164.7588 | 47.1857
1.4795 | 1.8713 | 94.451 | 4.3631 | 148.843 | 8.5356 | 164.5848 | 47.2255
1.4802 | 1.8716 | 94.9046 | 4.3393 | 149.018 | 8.571 | 164.8354 | 47.4523
1.4809 | 1.872 | 94.6106 | 4.4212 | 148.8381 | 8.5388 | 164.6065 | 47.3053
1.4817 | 1.8724 | 94.5035 | 4.5624 | 148.6612 | 8.5236 | 164.4117 | 47.2517
1.4824 | 1.873 | 94.53 | 4.3518 | 148.8806 | 8.5205 | 164.6356 | 47.265
1.4831 | 1.8734 | 94.3962 | 4.5339 | 148.6539 | 8.5029 | 164.3866 | 47.1981
1.4838 | 1.8738 | 94.6095 | 4.4534 | 148.8055 | 8.5171 | 164.5738 | 47.3048
1.4845 | 1.8743 | 94.1289 | 4.4522 | 148.6465 | 8.4684 | 164.3346 | 47.0644
1.4853 | 1.8747 | 94.3954 | 4.3544 | 148.8331 | 8.4863 | 164.5657 | 47.1977
1.486 | 1.8751 | 94.1015 | 4.3984 | 148.6912 | 8.4544 | 164.3747 | 47.0507
1.4867 | 1.8757 | 94.1547 | 4.4865 | 148.6208 | 8.4537 | 164.3133 | 47.0774
1.4874 | 1.8761 | 94.2346 | 4.2108 | 148.9231 | 8.4559 | 164.6289 | 47.1173
1.4882 | 1.8764 | 94.5278 | 4.7092 | 148.5225 | 8.4762 | 164.2771 | 47.2639
1.4889 | 1.8768 | 94.7144 | 4.6201 | 148.6738 | 8.4874 | 164.4595 | 47.3572
1.4896 | 1.8774 | 94.2337 | 4.365 | 148.7686 | 8.4389 | 164.4743 | 47.1169
1.4903 | 1.8778 | 94.714 | 4.7073 | 148.5864 | 8.477 | 164.3721 | 47.357
1.491 | 1.8784 | 94.6604 | 4.8304 | 148.4455 | 8.4667 | 164.2222 | 47.3302
1.4918 | 1.8787 | 94.927 | 4.4923 | 148.8724 | 8.4845 | 164.6936 | 47.4635
1.4925 | 1.8791 | 94.9267 | 4.7478 | 148.6168 | 8.479 | 164.4379 | 47.4633
1.4931 | 1.8797 | 94.8732 | 4.4784 | 148.8684 | 8.4694 | 164.6806 | 47.4366
1.4939 | 1.8801 | 95.0597 | 4.573 | 148.836 | 8.48 | 164.6792 | 47.5298
1.4947 | 1.8805 | 94.4988 | 4.4932 | 148.7288 | 8.4245 | 164.4786 | 47.2494
1.4953 | 1.8809 | 94.4184 | 4.4663 | 148.7289 | 8.4125 | 164.4653 | 47.2092
1.4961 | 1.8812 | 94.9519 | 4.3943 | 148.9787 | 8.4541 | 164.8041 | 47.476
1.4968 | 1.8816 | 94.3376 | 4.9803 | 148.188 | 8.394 | 163.9109 | 47.1688
1.4975 | 1.882 | 94.0971 | 4.6874 | 148.4007 | 8.3672 | 164.0835 | 47.0485
1.4983 | 1.8826 | 93.83 | 4.5819 | 148.4172 | 8.3381 | 164.0555 | 46.915
1.499 | 1.883 | 92.7352 | 4.4925 | 148.1416 | 8.2355 | 163.5975 | 46.3676
1.4997 | 1.8834 | 92.4947 | 4.5237 | 148.0303 | 8.2089 | 163.446 | 46.2473
1.5004 | 1.8839 | 92.6547 | 4.1909 | 148.4164 | 8.2178 | 163.8588 | 46.3273
1.5011 | 1.8843 | 91.5333 | 4.6018 | 147.6317 | 8.1137 | 162.8872 | 45.7666
1.5018 | 1.8847 | 91.6664 | 4.2394 | 148.0385 | 8.1203 | 163.3162 | 45.8332
1.5025 | 1.8853 | 91.5328 | 4.4087 | 147.8246 | 8.1033 | 163.0801 | 45.7664
1.5032 | 1.8857 | 92.4935 | 4.5045 | 148.0491 | 8.1831 | 163.4647 | 46.2468
1.504 | 1.886 | 92.5466 | 4.4769 | 148.0944 | 8.1826 | 163.5188 | 46.2733
1.5047 | 1.8864 | 93.4271 | 4.5869 | 148.2779 | 8.2552 | 163.8491 | 46.7136
1.5055 | 1.8868 | 93.667 | 4.5268 | 148.4179 | 8.2706 | 164.0291 | 46.8335
1.5062 | 1.8874 | 94.0139 | 4.5268 | 148.5336 | 8.2959 | 164.2025 | 47.0069
1.5069 | 1.8878 | 94.5207 | 4.6251 | 148.6042 | 8.3353 | 164.3577 | 47.2604
1.5076 | 1.8883 | 93.7465 | 4.4855 | 148.4857 | 8.2618 | 164.1101 | 46.8732
1.5084 | 1.8887 | 94.4669 | 4.5727 | 148.6387 | 8.32 | 164.3831 | 47.2334
1.509 | 1.8893 | 94.36 | 4.7214 | 148.4543 | 8.3058 | 164.181 | 47.18
1.5097 | 1.8897 | 94.0394 | 4.7373 | 148.3316 | 8.2724 | 164.0048 | 47.0197
1.5105 | 1.8901 | 95.2936 | 4.7358 | 148.7511 | 8.3768 | 164.6334 | 47.6468
1.5112 | 1.8906 | 94.3059 | 4.4625 | 148.6952 | 8.2853 | 164.4128 | 47.1529
1.512 | 1.891 | 94.2521 | 4.6902 | 148.4496 | 8.2748 | 164.1582 | 47.126
1.5127 | 1.8914 | 94.4386 | 4.647 | 148.5549 | 8.2859 | 164.2947 | 47.2193
1.5134 | 1.8918 | 94.5184 | 4.4191 | 148.8094 | 8.2877 | 164.5625 | 47.2592
1.5141 | 1.8922 | 95.1854 | 4.7719 | 148.679 | 8.3409 | 164.5432 | 47.5927
1.5149 | 1.8926 | 94.9181 | 4.3151 | 149.0467 | 8.3122 | 164.8664 | 47.4591
1.5155 | 1.8931 | 95.3985 | 4.597 | 148.9249 | 8.3495 | 164.8247 | 47.6993
1.5163 | 1.8935 | 94.7308 | 4.6251 | 148.6742 | 8.2853 | 164.4627 | 47.3654
1.5169 | 1.8939 | 95.2644 | 4.2953 | 149.1819 | 8.3273 | 165.0593 | 47.6322
1.5177 | 1.8945 | 94.7838 | 4.4798 | 148.8372 | 8.28 | 164.6345 | 47.3919
1.5185 | 1.8949 | 95.1304 | 4.4913 | 148.9412 | 8.3046 | 164.7963 | 47.5652
1.5191 | 1.8952 | 95.2636 | 4.5646 | 148.9123 | 8.3115 | 164.7896 | 47.6318
1.5199 | 1.8958 | 95.8239 | 4.2319 | 149.4318 | 8.3546 | 165.4025 | 47.912
1.5206 | 1.896 | 95.7968 | 4.2327 | 149.422 | 8.3475 | 165.3881 | 47.8984
1.5213 | 1.8964 | 95.5295 | 4.8806 | 148.685 | 8.3184 | 164.6065 | 47.7647
1.5221 | 1.897 | 95.4226 | 4.5173 | 149.0126 | 8.3039 | 164.9164 | 47.7113
1.5228 | 1.8974 | 94.9685 | 4.3895 | 148.9891 | 8.2592 | 164.8171 | 47.4842
1.5235 | 1.8977 | 95.9557 | 4.7423 | 148.9653 | 8.3398 | 164.958 | 47.9779
1.5242 | 1.8983 | 95.2616 | 4.2675 | 149.2088 | 8.2743 | 165.0857 | 47.6308
1.5249 | 1.8987 | 95.7952 | 4.298 | 149.3561 | 8.316 | 165.322 | 47.8976
1.5256 | 1.8991 | 95.528 | 4.5951 | 148.97 | 8.2876 | 164.8913 | 47.764
1.5263 | 1.8997 | 95.9816 | 4.4995 | 149.2168 | 8.3217 | 165.2137 | 47.9908
1.5271 | 1.9 | 95.9545 | 4.4339 | 149.2733 | 8.3137 | 165.2657 | 47.9772
1.5278 | 1.9002 | 96.4611 | 4.5264 | 149.3497 | 8.3523 | 165.4265 | 48.2305
1.5284 | 1.9008 | 96.1141 | 4.8144 | 148.946 | 8.3181 | 164.9651 | 48.0571
1.5293 | 1.9012 | 96.2471 | 4.7096 | 149.0952 | 8.3234 | 165.1363 | 48.1235
1.53 | 1.9016 | 96.8073 | 4.548 | 149.4435 | 8.3666 | 165.578 | 48.4036
1.5307 | 1.902 | 96.46 | 4.5117 | 149.364 | 8.3314 | 165.4407 | 48.23
1.5314 | 1.9023 | 96.6465 | 4.3796 | 149.5583 | 8.3423 | 165.666 | 48.3232
1.5322 | 1.9029 | 96.4061 | 4.4144 | 149.4434 | 8.3164 | 165.5111 | 48.2031
1.5328 | 1.9033 | 96.4592 | 4.4227 | 149.4528 | 8.3163 | 165.5293 | 48.2296
1.5336 | 1.9037 | 96.5122 | 4.3628 | 149.5303 | 8.3152 | 165.6157 | 48.2561
1.5343 | 1.9041 | 96.5653 | 4.3426 | 149.5682 | 8.3146 | 165.6624 | 48.2826
1.5351 | 1.9046 | 96.6986 | 4.4976 | 149.4577 | 8.3209 | 165.5741 | 48.3493
1.5357 | 1.9048 | 96.9383 | 4.688 | 149.3472 | 8.3369 | 165.5036 | 48.4692
1.5365 | 1.9054 | 96.6979 | 4.6152 | 149.3398 | 8.3105 | 165.4562 | 48.349
1.5372 | 1.9058 | 97.1513 | 4.3616 | 149.7446 | 8.3443 | 165.9365 | 48.5757
1.5379 | 1.9064 | 97.0177 | 4.7137 | 149.3479 | 8.3277 | 165.5176 | 48.5089
1.5387 | 1.9068 | 96.5103 | 4.2658 | 149.6267 | 8.279 | 165.7117 | 48.2551
1.5394 | 1.9073 | 96.6703 | 4.4861 | 149.4597 | 8.2876 | 165.5714 | 48.3351
1.5401 | 1.9077 | 96.2696 | 4.4308 | 149.3815 | 8.2482 | 165.4264 | 48.1348
1.5408 | 1.9083 | 95.9493 | 4.5838 | 149.1217 | 8.2161 | 165.1132 | 47.9746
1.5415 | 1.9087 | 96.2691 | 4.6359 | 149.1762 | 8.2379 | 165.2211 | 48.1346
1.5423 | 1.9093 | 95.8953 | 4.5475 | 149.14 | 8.2009 | 165.1226 | 47.9477
1.543 | 1.9096 | 96.8558 | 4.7204 | 149.2873 | 8.2779 | 165.4299 | 48.4279
1.5436 | 1.91 | 96.8022 | 4.5605 | 149.4293 | 8.2687 | 165.563 | 48.4011
1.5444 | 1.9106 | 96.4551 | 4.523 | 149.3511 | 8.234 | 165.4269 | 48.2275
1.5452 | 1.911 | 96.5881 | 4.5552 | 149.3632 | 8.2398 | 165.4613 | 48.2941
1.5459 | 1.9114 | 96.3743 | 4.4764 | 149.3708 | 8.2165 | 165.4331 | 48.1871
1.5465 | 1.9119 | 96.2942 | 4.8857 | 148.9348 | 8.2051 | 164.9838 | 48.1471
1.5472 | 1.9123 | 96.6408 | 4.4596 | 149.4764 | 8.2296 | 165.5832 | 48.3204
1.548 | 1.9129 | 95.8934 | 4.5701 | 149.1168 | 8.1609 | 165.099 | 47.9467
1.5487 | 1.9133 | 95.9731 | 4.4155 | 149.2979 | 8.1627 | 165.2934 | 47.9865
1.5495 | 1.9137 | 96.3197 | 4.4224 | 149.4066 | 8.1867 | 165.4598 | 48.1598
1.5502 | 1.914 | 96.3727 | 4.4625 | 149.3841 | 8.1862 | 165.4462 | 48.1863
1.5509 | 1.9144 | 96.7193 | 4.4865 | 149.4757 | 8.2106 | 165.5956 | 48.3597
1.5516 | 1.9148 | 96.4521 | 4.516 | 149.3571 | 8.1829 | 165.4325 | 48.2261
1.5524 | 1.9154 | 96.5053 | 4.4356 | 149.4552 | 8.1824 | 165.5395 | 48.2527
1.5531 | 1.9158 | 96.5317 | 4.8636 | 149.036 | 8.1796 | 165.1247 | 48.2659
1.5538 | 1.9163 | 96.6383 | 4.6748 | 149.2604 | 8.1836 | 165.3668 | 48.3192
1.5545 | 1.9167 | 97.0117 | 4.7593 | 149.3003 | 8.2107 | 165.4689 | 48.5058
1.5552 | 1.9171 | 96.5043 | 4.761 | 149.1295 | 8.1628 | 165.2135 | 48.2521
1.5559 | 1.9177 | 96.6643 | 4.5053 | 149.4385 | 8.1714 | 165.5492 | 48.3321
1.5566 | 1.9181 | 96.6106 | 4.7027 | 149.2232 | 8.1618 | 165.325 | 48.3053
1.5573 | 1.9185 | 97.0639 | 4.2786 | 149.7984 | 8.1951 | 165.9758 | 48.532
1.5581 | 1.9188 | 97.277 | 4.8679 | 149.2802 | 8.2076 | 165.493 | 48.6385
1.5589 | 1.9192 | 97.7571 | 4.7012 | 149.6069 | 8.2431 | 165.8997 | 48.8785
1.5596 | 1.9198 | 97.5167 | 4.4183 | 149.8097 | 8.2179 | 166.0625 | 48.7584
1.5603 | 1.9202 | 97.2762 | 4.3655 | 149.7823 | 8.1926 | 165.995 | 48.6381
1.561 | 1.9206 | 97.1158 | 4.513 | 149.5813 | 8.1741 | 165.7673 | 48.5579
1.5618 | 1.9211 | 96.7954 | 4.5663 | 149.4212 | 8.1422 | 165.5538 | 48.3977
1.5624 | 1.9215 | 96.7417 | 4.8078 | 149.1618 | 8.1333 | 165.2855 | 48.3709
1.5631 | 1.9221 | 96.5014 | 4.3799 | 149.5096 | 8.1081 | 165.5932 | 48.2507
1.5639 | 1.9225 | 96.7412 | 4.6347 | 149.3348 | 8.1229 | 165.4583 | 48.3706
1.5646 | 1.9231 | 96.7144 | 4.5845 | 149.376 | 8.1157 | 165.4951 | 48.3572
1.5654 | 1.9234 | 96.4472 | 4.6383 | 149.2332 | 8.0884 | 165.3077 | 48.2236
1.5661 | 1.9238 | 97.3542 | 4.6143 | 149.5595 | 8.1595 | 165.7852 | 48.6771
1.5668 | 1.9242 | 97.594 | 4.702 | 149.5517 | 8.1747 | 165.8174 | 48.797
1.5675 | 1.9246 | 97.407 | 4.6748 | 149.5166 | 8.1546 | 165.7511 | 48.7035
1.5682 | 1.9252 | 97.1399 | 4.6352 | 149.4672 | 8.1268 | 165.6571 | 48.5699
1.569 | 1.9256 | 97.1662 | 4.8187 | 149.2924 | 8.1241 | 165.4868 | 48.5831
1.5697 | 1.9261 | 97.4063 | 5.0199 | 149.1713 | 8.1393 | 165.4056 | 48.7031
1.5703 | 1.9265 | 97.326 | 4.866 | 149.2984 | 8.1281 | 165.5194 | 48.663
1.5711 | 1.9269 | 97.6725 | 4.5624 | 149.7175 | 8.1517 | 165.9962 | 48.8362
1.5719 | 1.9275 | 97.5389 | 4.6092 | 149.6262 | 8.1356 | 165.8827 | 48.7695
1.5725 | 1.9279 | 97.7521 | 4.7002 | 149.6062 | 8.149 | 165.8983 | 48.8761
1.5733 | 1.9282 | 97.4315 | 4.5127 | 149.6869 | 8.1169 | 165.9254 | 48.7157
1.5739 | 1.9288 | 97.4047 | 4.2043 | 149.9863 | 8.1103 | 166.2205 | 48.7024
1.5747 | 1.929 | 97.7244 | 4.5984 | 149.6988 | 8.1315 | 165.9862 | 48.8622
1.5754 | 1.9296 | 97.6976 | 4.4846 | 149.8037 | 8.1249 | 166.0866 | 48.8488
1.5762 | 1.93 | 97.6972 | 4.7934 | 149.4947 | 8.1195 | 165.7776 | 48.8486
1.5769 | 1.9305 | 97.8038 | 4.7002 | 149.6235 | 8.1235 | 165.9241 | 48.9019
1.5776 | 1.9309 | 97.59 | 4.8794 | 149.373 | 8.1009 | 165.638 | 48.795
1.5783 | 1.9313 | 97.4563 | 4.6863 | 149.5215 | 8.0854 | 165.7643 | 48.7282
1.5791 | 1.9319 | 97.376 | 4.6943 | 149.4868 | 8.0735 | 165.7161 | 48.688
1.5797 | 1.9323 | 96.6019 | 4.3371 | 149.5859 | 8.005 | 165.6862 | 48.3009
1.5804 | 1.9327 | 97.242 | 4.523 | 149.6134 | 8.0532 | 165.8204 | 48.621
1.5812 | 1.933 | 98.1756 | 4.6294 | 149.8182 | 8.1252 | 166.1808 | 49.0878
1.582 | 1.9334 | 97.3213 | 4.6421 | 149.5207 | 8.0497 | 165.741 | 48.6607
1.5826 | 1.9338 | 97.8548 | 4.702 | 149.6387 | 8.0894 | 165.9478 | 48.9274
1.5834 | 1.9344 | 98.2282 | 4.5163 | 149.9488 | 8.115 | 166.3202 | 49.1141
1.5841 | 1.9348 | 97.5607 | 4.7036 | 149.539 | 8.055 | 165.7991 | 48.7803
1.5848 | 1.9351 | 97.8272 | 4.589 | 149.7425 | 8.0722 | 166.047 | 48.9136
1.5855 | 1.9357 | 97.6137 | 4.6859 | 149.5744 | 8.0503 | 165.8433 | 48.8068
1.5862 | 1.9361 | 98.1203 | 4.7166 | 149.7126 | 8.0873 | 166.066 | 49.0602
1.587 | 1.9365 | 97.7463 | 4.4834 | 149.8211 | 8.0512 | 166.1122 | 48.8732
1.5877 | 1.9369 | 97.3725 | 4.2502 | 149.9297 | 8.0161 | 166.1584 | 48.6862
1.5884 | 1.9375 | 97.8526 | 4.4822 | 149.8577 | 8.0504 | 166.1665 | 48.9263
1.5892 | 1.9378 | 97.5054 | 4.2703 | 149.9539 | 8.017 | 166.2048 | 48.7527
1.5899 | 1.9382 | 97.8252 | 4.8475 | 149.4833 | 8.0386 | 165.7875 | 48.9126
1.5906 | 1.9386 | 98.3052 | 4.7894 | 149.7014 | 8.0732 | 166.0856 | 49.1526
1.5913 | 1.9392 | 98.0116 | 4.6767 | 149.7162 | 8.0443 | 166.0515 | 49.0058
1.5921 | 1.9396 | 97.4775 | 4.1863 | 150.0286 | 7.9958 | 166.2749 | 48.7388
1.5928 | 1.9399 | 97.2104 | 4.3414 | 149.7845 | 7.9692 | 165.9862 | 48.6052
1.5934 | 1.9405 | 97.3704 | 4.6681 | 149.5111 | 7.978 | 165.7395 | 48.6852
1.5942 | 1.9409 | 96.863 | 4.3158 | 149.6943 | 7.9313 | 165.8381 | 48.4315
1.5949 | 1.9415 | 96.5693 | 4.4889 | 149.4233 | 7.9026 | 165.5182 | 48.2847
1.5957 | 1.9419 | 96.7558 | 4.614 | 149.3603 | 7.9132 | 165.4863 | 48.3779
1.5963 | 1.9422 | 95.8216 | 4.4484 | 149.2145 | 7.8326 | 165.1848 | 47.9108
1.597 | 1.9428 | 96.2751 | 4.4048 | 149.4093 | 7.865 | 165.4551 | 48.1375
1.5978 | 1.9432 | 95.154 | 4.2079 | 149.2325 | 7.7684 | 165.0915 | 47.577
1.5985 | 1.9436 | 94.7801 | 4.2557 | 149.0601 | 7.7333 | 164.8567 | 47.39
1.5993 | 1.944 | 95.4202 | 4.2752 | 149.2539 | 7.781 | 165.1573 | 47.7101
1.6 | 1.9444 | 96.6739 | 4.1291 | 149.8179 | 7.8786 | 165.9303 | 48.337
1.6007 | 1.9447 | 97.6609 | 4.2231 | 150.0529 | 7.9543 | 166.3297 | 48.8304
1.6014 | 1.9453 | 97.0737 | 4.408 | 149.6723 | 7.9019 | 165.8513 | 48.5369
1.6021 | 1.9457 | 97.6338 | 4.3604 | 149.9066 | 7.9433 | 166.1789 | 48.8169
1.6029 | 1.9461 | 97.9002 | 4.2511 | 150.1047 | 7.9598 | 166.4214 | 48.9501
1.6036 | 1.9467 | 97.7133 | 4.297 | 149.9965 | 7.9399 | 166.2821 | 48.8567
1.6042 | 1.947 | 98.0332 | 4.2761 | 150.124 | 7.9617 | 166.4629 | 49.0166
1.605 | 1.9474 | 97.8194 | 4.3914 | 149.9375 | 7.9392 | 166.2407 | 48.9097
1.6058 | 1.9478 | 98.0058 | 4.523 | 149.868 | 7.9497 | 166.2023 | 49.0029
1.6065 | 1.9482 | 98.4057 | 4.8679 | 149.6564 | 7.9775 | 166.0574 | 49.2029
1.6071 | 1.9488 | 98.2189 | 4.5855 | 149.8765 | 7.9586 | 166.2464 | 49.1095
1.6079 | 1.9492 | 98.8055 | 4.6033 | 150.0543 | 8.0005 | 166.5218 | 49.4027
1.6086 | 1.9495 | 98.485 | 4.7623 | 149.7884 | 7.9699 | 166.2026 | 49.2425
1.6094 | 1.9501 | 98.5915 | 4.5 | 150.0862 | 7.9739 | 166.5182 | 49.2958
1.61 | 1.9505 | 98.5646 | 4.5264 | 150.0509 | 7.9675 | 166.4783 | 49.2823
1.6108 | 1.9509 | 97.8704 | 4.4964 | 149.8495 | 7.9064 | 166.1612 | 48.9352
1.6115 | 1.9515 | 98.484 | 4.6736 | 149.8768 | 7.9513 | 166.2908 | 49.242
1.6121 | 1.9518 | 98.4304 | 4.4159 | 150.1166 | 7.9433 | 166.5217 | 49.2152
1.613 | 1.9522 | 98.9903 | 4.4743 | 150.2449 | 7.9829 | 166.7432 | 49.4951
1.6137 | 1.9526 | 99.0433 | 4.5154 | 150.2214 | 7.9825 | 166.7286 | 49.5216
1.6144 | 1.953 | 98.9629 | 4.5384 | 150.1716 | 7.9714 | 166.6655 | 49.4815
1.6151 | 1.9534 | 98.9626 | 4.7557 | 149.9542 | 7.9667 | 166.448 | 49.4813
1.6159 | 1.954 | 99.0692 | 4.7853 | 149.9602 | 7.9707 | 166.4717 | 49.5346
1.6166 | 1.9543 | 98.6419 | 4.1695 | 150.4335 | 7.9317 | 166.8739 | 49.321
1.6173 | 1.9547 | 99.0151 | 4.7743 | 149.9531 | 7.9571 | 166.4557 | 49.5076
1.618 | 1.9551 | 99.0415 | 4.3638 | 150.3724 | 7.9551 | 166.8794 | 49.5208
1.6187 | 1.9555 | 99.2279 | 4.573 | 150.2254 | 7.9649 | 166.7633 | 49.6139
1.6195 | 1.9561 | 99.121 | 4.4248 | 150.3379 | 7.9518 | 166.8581 | 49.5605
1.6202 | 1.9564 | 99.0673 | 4.5813 | 150.1635 | 7.9429 | 166.6748 | 49.5337
1.6208 | 1.9566 | 99.387 | 4.6136 | 150.2378 | 7.9643 | 166.8023 | 49.6935
1.6216 | 1.9572 | 99.7071 | 4.7151 | 150.243 | 7.9854 | 166.8608 | 49.8535
1.6224 | 1.9576 | 99.92 | 4.5608 | 150.4683 | 7.9969 | 167.1216 | 49.96
1.6231 | 1.958 | 100.2398 | 4.6985 | 150.4372 | 8.0179 | 167.1438 | 50.1199
1.6239 | 1.9584 | 99.8393 | 4.4385 | 150.5637 | 7.9812 | 167.2035 | 49.9196
1.6246 | 1.9589 | 99.8925 | 4.5484 | 150.4715 | 7.9809 | 167.1203 | 49.9463
1.6253 | 1.9593 | 99.9188 | 4.4354 | 150.5933 | 7.9784 | 167.2464 | 49.9594
1.626 | 1.9597 | 99.7051 | 4.8516 | 150.1058 | 7.9567 | 166.7233 | 49.8525
1.6267 | 1.9603 | 99.4649 | 4.3849 | 150.4925 | 7.9334 | 167.0699 | 49.7324
1.6274 | 1.9607 | 99.7847 | 4.7356 | 150.2484 | 7.9544 | 166.8791 | 49.8923
1.6282 | 1.961 | 100.1578 | 4.7212 | 150.3871 | 7.9791 | 167.0801 | 50.0789
1.6289 | 1.9614 | 99.7039 | 4.9322 | 150.0248 | 7.9383 | 166.6421 | 49.8519
1.6296 | 1.962 | 99.9972 | 4.7538 | 150.301 | 7.9571 | 166.9672 | 49.9986
1.6304 | 1.9624 | 99.3566 | 4.5836 | 150.2577 | 7.9016 | 166.8171 | 49.6783
1.6311 | 1.963 | 99.8367 | 4.56 | 150.4413 | 7.9352 | 167.0807 | 49.9183
1.6318 | 1.9634 | 99.783 | 4.56 | 150.4234 | 7.9264 | 167.0539 | 49.8915
1.6325 | 1.9637 | 99.756 | 4.3511 | 150.6233 | 7.9202 | 167.2493 | 49.878
1.6332 | 1.9643 | 99.7825 | 4.7507 | 150.2325 | 7.9178 | 166.863 | 49.8913
1.634 | 1.9647 | 100.209 | 4.4844 | 150.641 | 7.9466 | 167.3425 | 50.1045
1.6346 | 1.9651 | 100.1821 | 4.4164 | 150.7 | 7.9404 | 167.397 | 50.091
1.6353 | 1.9655 | 99.6748 | 4.6434 | 150.3039 | 7.8956 | 166.9164 | 49.8374
1.6361 | 1.9658 | 99.0608 | 4.7111 | 150.0316 | 7.8421 | 166.5417 | 49.5304
1.6369 | 1.9662 | 98.9537 | 4.3888 | 150.3182 | 7.8291 | 166.8105 | 49.4769
1.6374 | 1.9666 | 99.8339 | 4.5862 | 150.4142 | 7.8952 | 167.0532 | 49.917
1.6383 | 1.9672 | 98.4997 | 4.7339 | 149.8217 | 7.7843 | 166.2383 | 49.2498
1.639 | 1.9676 | 99.4598 | 4.3576 | 150.5181 | 7.8557 | 167.0947 | 49.7299
1.6397 | 1.968 | 100.1264 | 4.3873 | 150.7106 | 7.9039 | 167.3983 | 50.0632
1.6404 | 1.9683 | 99.2724 | 4.4202 | 150.393 | 7.8324 | 166.9384 | 49.6362
1.6412 | 1.9687 | 99.0853 | 4.2502 | 150.5006 | 7.8128 | 167.0148 | 49.5426
1.6418 | 1.9693 | 99.9122 | 4.2999 | 150.7266 | 7.874 | 167.3786 | 49.9561
1.6426 | 1.9697 | 99.8852 | 4.5314 | 150.4861 | 7.8674 | 167.1336 | 49.9426
1.6432 | 1.9699 | 99.7514 | 4.376 | 150.5969 | 7.8528 | 167.2221 | 49.8757
1.6441 | 1.9704 | 100.418 | 4.6467 | 150.5484 | 7.8999 | 167.2847 | 50.209
1.6448 | 1.9708 | 99.9908 | 4.4529 | 150.5998 | 7.8618 | 167.2649 | 49.9954
1.6455 | 1.9712 | 100.364 | 4.5701 | 150.607 | 7.8867 | 167.3343 | 50.182
1.6462 | 1.9718 | 100.3106 | 4.4686 | 150.6907 | 7.8785 | 167.4091 | 50.1553
1.647 | 1.9722 | 100.657 | 4.3873 | 150.8874 | 7.9007 | 167.6636 | 50.3285
1.6477 | 1.9726 | 100.6566 | 4.4423 | 150.8323 | 7.8963 | 167.6084 | 50.3283
1.6484 | 1.9731 | 100.3096 | 4.6366 | 150.5223 | 7.8646 | 167.2406 | 50.1548
1.6491 | 1.9735 | 100.176 | 4.3655 | 150.7489 | 7.8501 | 167.4449 | 50.088
1.6498 | 1.9739 | 100.4691 | 4.3702 | 150.8419 | 7.8686 | 167.5868 | 50.2346
1.6506 | 1.9743 | 100.6554 | 4.4359 | 150.8383 | 7.8783 | 167.6142 | 50.3277
1.6513 | 1.9747 | 100.5751 | 4.4663 | 150.7811 | 7.8676 | 167.5436 | 50.2875
1.652 | 1.9751 | 99.9078 | 4.5763 | 150.4487 | 7.811 | 167.1 | 49.9539
1.6527 | 1.9756 | 100.0144 | 4.6152 | 150.4453 | 7.8153 | 167.1144 | 50.0072
1.6535 | 1.976 | 100.6276 | 4.6174 | 150.6475 | 7.8584 | 167.4188 | 50.3138
1.6542 | 1.9764 | 100.2271 | 4.6359 | 150.4955 | 7.8227 | 167.2 | 50.1135
1.6548 | 1.977 | 99.7468 | 4.5787 | 150.3926 | 7.7813 | 167.0171 | 49.8734
1.6556 | 1.9774 | 100.1199 | 4.6451 | 150.4506 | 7.8055 | 167.1372 | 50.0599
1.6563 | 1.9777 | 100.7065 | 4.5674 | 150.7238 | 7.8473 | 167.5082 | 50.3532
1.657 | 1.9781 | 100.4127 | 4.6086 | 150.5847 | 7.82 | 167.3202 | 50.2064
1.6578 | 1.9785 | 100.7858 | 4.6201 | 150.6976 | 7.8442 | 167.4952 | 50.3929
1.6584 | 1.9791 | 100.6523 | 4.5303 | 150.7429 | 7.8299 | 167.5183 | 50.3262
1.6592 | 1.9793 | 100.9718 | 4.658 | 150.7217 | 7.8499 | 167.5503 | 50.4859
1.6599 | 1.9797 | 100.7581 | 4.7053 | 150.6031 | 7.8293 | 167.3962 | 50.3791
1.6607 | 1.9802 | 100.7312 | 4.8857 | 150.4138 | 7.8224 | 167.2023 | 50.3656
1.6614 | 1.9806 | 100.8643 | 4.6003 | 150.7435 | 7.8284 | 167.5542 | 50.4321
1.6621 | 1.981 | 100.8906 | 4.6014 | 150.7512 | 7.826 | 167.5663 | 50.4453
1.6627 | 1.9814 | 100.8904 | 4.3561 | 150.9964 | 7.8225 | 167.8115 | 50.4452
1.6635 | 1.982 | 100.7835 | 4.5243 | 150.7926 | 7.8094 | 167.5898 | 50.3917
1.6642 | 1.9823 | 100.8898 | 4.4236 | 150.9287 | 7.8133 | 167.7437 | 50.4449
1.665 | 1.9827 | 100.7027 | 4.2761 | 151.0139 | 7.794 | 167.7976 | 50.3513
1.6657 | 1.9833 | 100.6225 | 4.2953 | 150.9679 | 7.7834 | 167.7384 | 50.3113
1.6664 | 1.9835 | 101.1021 | 4.4642 | 150.9589 | 7.8162 | 167.8093 | 50.5511
1.6671 | 1.9841 | 101.1554 | 4.7373 | 150.7036 | 7.8164 | 167.5628 | 50.5777
1.6679 | 1.9845 | 100.8616 | 4.5009 | 150.842 | 7.7889 | 167.6523 | 50.4308
1.6686 | 1.985 | 100.4346 | 4.5557 | 150.6449 | 7.7516 | 167.384 | 50.2173
1.6693 | 1.9854 | 101.528 | 4.2207 | 151.3444 | 7.8321 | 168.2657 | 50.764
1.67 | 1.9858 | 101.2875 | 4.4356 | 151.0493 | 7.8087 | 167.9306 | 50.6438
1.6708 | 1.9864 | 100.9406 | 4.1616 | 151.2077 | 7.7777 | 168.0311 | 50.4703
1.6715 | 1.9868 | 101.1537 | 4.5879 | 150.8524 | 7.7897 | 167.7113 | 50.5768
1.6722 | 1.9871 | 101.0199 | 4.4361 | 150.9596 | 7.7751 | 167.7963 | 50.51
1.6729 | 1.9875 | 100.8329 | 4.2844 | 151.049 | 7.7564 | 167.8544 | 50.4164
1.6737 | 1.9879 | 100.5124 | 4.3465 | 150.88 | 7.7275 | 167.6321 | 50.2562
1.6744 | 1.9883 | 101.3657 | 4.7786 | 150.7324 | 7.7888 | 167.6266 | 50.6828
1.675 | 1.9887 | 100.7253 | 4.2601 | 151.0374 | 7.7361 | 167.8249 | 50.3626
1.6758 | 1.9893 | 101.2851 | 4.2468 | 151.2373 | 7.774 | 168.1182 | 50.6426
1.6765 | 1.9896 | 100.9914 | 4.6028 | 150.7834 | 7.7471 | 167.6153 | 50.4957
1.6772 | 1.99 | 100.0842 | 4.2163 | 150.8675 | 7.6737 | 167.5482 | 50.0421
1.6779 | 1.9906 | 100.4841 | 4.1909 | 151.0262 | 7.7001 | 167.7736 | 50.2421
1.6786 | 1.991 | 99.8969 | 4.3254 | 150.696 | 7.6509 | 167.3455 | 49.9485
1.6794 | 1.9914 | 98.7229 | 4.1601 | 150.4699 | 7.5568 | 166.9238 | 49.3615
1.6801 | 1.9917 | 98.8025 | 3.822 | 150.8346 | 7.5583 | 167.3017 | 49.4013
1.6809 | 1.9923 | 98.509 | 4.1649 | 150.3938 | 7.5317 | 166.812 | 49.2545
1.6816 | 1.9925 | 98.135 | 4.5314 | 149.9027 | 7.499 | 166.2585 | 49.0675
1.6822 | 1.9929 | 97.8681 | 4.1781 | 150.167 | 7.4753 | 166.4783 | 48.934
1.683 | 1.9935 | 97.9745 | 3.9923 | 150.3883 | 7.4784 | 166.7173 | 48.9872
1.6838 | 1.9939 | 98.6677 | 4.4368 | 150.1748 | 7.5272 | 166.6194 | 49.3338
1.6845 | 1.9944 | 99.281 | 4.3494 | 150.4667 | 7.5698 | 167.0135 | 49.6405
1.6852 | 1.9948 | 100.1343 | 4.3225 | 150.778 | 7.6307 | 167.467 | 50.0671
1.6859 | 1.9952 | 99.4671 | 4.3143 | 150.5638 | 7.5757 | 167.1416 | 49.7335
1.6866 | 1.9958 | 99.7337 | 4.3837 | 150.5833 | 7.5922 | 167.2056 | 49.8669
1.6873 | 1.9962 | 100.7737 | 4.8554 | 150.4582 | 7.6672 | 167.2538 | 50.3868
1.688 | 1.9967 | 100.8802 | 4.3674 | 150.9817 | 7.6711 | 167.7951 | 50.4401
1.6888 | 1.9971 | 100.5864 | 4.2978 | 150.9534 | 7.6441 | 167.7178 | 50.2932
1.6895 | 1.9975 | 100.7461 | 4.475 | 150.8294 | 7.6521 | 167.6204 | 50.373
1.6902 | 1.9979 | 100.8792 | 4.5098 | 150.839 | 7.6584 | 167.6522 | 50.4396
1.691 | 1.9983 | 100.6654 | 4.4906 | 150.7869 | 7.6376 | 167.5645 | 50.3327
1.6917 | 1.9987 | 100.9051 | 4.2983 | 151.0591 | 7.6516 | 167.8766 | 50.4525
1.6924 | 1.9992 | 101.4917 | 4.7334 | 150.8196 | 7.6918 | 167.7349 | 50.7459
1.693 | 1.9996 | 101.1715 | 4.5875 | 150.8587 | 7.6642 | 167.7206 | 50.5857
1.6939 | 2 | 101.4644 | 4.2476 | 151.2963 | 7.6814 | 168.207 | 50.7322
1.6945 | 2.0004 | 101.5708 | 4.2617 | 151.3176 | 7.6856 | 168.2461 | 50.7854
1.6952 | 2.001 | 101.704 | 4.2492 | 151.3745 | 7.6915 | 168.3252 | 50.852
1.696 | 2.0013 | 101.0901 | 4.2248 | 151.1943 | 7.6405 | 168.0427 | 50.5451
1.6967 | 2.0017 | 100.7164 | 4.3755 | 150.919 | 7.6081 | 167.7051 | 50.3582
1.6974 | 2.0021 | 101.6496 | 4.4375 | 151.1681 | 7.6749 | 168.1097 | 50.8248
1.6982 | 2.0025 | 102.156 | 4.2002 | 151.5742 | 7.7085 | 168.6002 | 51.078
1.6989 | 2.0031 | 101.6224 | 4.1935 | 151.403 | 7.664 | 168.3401 | 50.8112
1.6996 | 2.0034 | 101.9688 | 4.4413 | 151.2707 | 7.686 | 168.2655 | 50.9844
1.7003 | 2.0038 | 100.8215 | 4.1525 | 151.1771 | 7.5954 | 167.9807 | 50.4108
1.7011 | 2.0044 | 101.9683 | 4.1661 | 151.5457 | 7.6776 | 168.5404 | 50.9841
1.7017 | 2.0048 | 101.7013 | 4.3441 | 151.2787 | 7.6537 | 168.2289 | 50.8506
1.7025 | 2.0054 | 101.7811 | 4.4347 | 151.2147 | 7.6552 | 168.1782 | 50.8905
1.7032 | 2.0057 | 101.7008 | 4.3614 | 151.2613 | 7.6454 | 168.2114 | 50.8504
1.704 | 2.0061 | 101.8337 | 4.3331 | 151.3339 | 7.6508 | 168.3062 | 50.9169
1.7046 | 2.0065 | 102.0201 | 4.3779 | 151.3512 | 7.6611 | 168.3546 | 51.0101
1.7054 | 2.0071 | 102.0999 | 4.4051 | 151.3506 | 7.6625 | 168.3673 | 51.05
1.7061 | 2.0073 | 102.5795 | 4.6059 | 151.3097 | 7.6943 | 168.4062 | 51.2897
1.7068 | 2.0079 | 102.3126 | 4.4769 | 151.3497 | 7.6702 | 168.4018 | 51.1563
1.7075 | 2.0082 | 102.6591 | 4.519 | 151.4231 | 7.6924 | 168.5329 | 51.3295
1.7083 | 2.0086 | 102.4186 | 4.5605 | 151.3014 | 7.6698 | 168.3712 | 51.2093
1.709 | 2.0092 | 102.6585 | 4.4688 | 151.4731 | 7.6836 | 168.5828 | 51.3292
1.7097 | 2.0096 | 102.8449 | 4.549 | 151.455 | 7.6939 | 168.5959 | 51.4225
1.7104 | 2.01 | 102.6045 | 4.4903 | 151.4336 | 7.6717 | 168.5344 | 51.3023
1.7112 | 2.0104 | 102.6041 | 4.3636 | 151.5602 | 7.6671 | 168.6608 | 51.302
1.7118 | 2.0107 | 102.3638 | 4.3249 | 151.5188 | 7.6455 | 168.5794 | 51.1819
1.7126 | 2.0113 | 102.5769 | 4.5468 | 151.3679 | 7.6569 | 168.4641 | 51.2885
1.7133 | 2.0115 | 102.8698 | 4.475 | 151.5373 | 7.6746 | 168.6823 | 51.4349
1.714 | 2.0119 | 102.8961 | 4.379 | 151.6421 | 7.6728 | 168.7915 | 51.4481
1.7148 | 2.0125 | 103.0826 | 4.5813 | 151.502 | 7.6822 | 168.6824 | 51.5413
1.7155 | 2.0128 | 102.9756 | 4.7041 | 151.3435 | 7.6701 | 168.5061 | 51.4878
1.7162 | 2.0134 | 102.8154 | 4.7858 | 151.2084 | 7.654 | 168.3443 | 51.4077
1.7169 | 2.0138 | 102.8151 | 4.2754 | 151.7187 | 7.6499 | 168.8545 | 51.4075
1.7177 | 2.0142 | 102.9747 | 4.4037 | 151.6436 | 7.6577 | 168.8061 | 51.4874
1.7183 | 2.0148 | 102.7079 | 4.6806 | 151.2778 | 7.6342 | 168.3958 | 51.354
1.7191 | 2.0151 | 102.1474 | 4.5356 | 151.2359 | 7.588 | 168.2605 | 51.0737
1.7198 | 2.0157 | 102.9474 | 4.4889 | 151.5493 | 7.6433 | 168.7072 | 51.4737
1.7205 | 2.0161 | 102.3604 | 4.506 | 151.3365 | 7.5961 | 168.3966 | 51.1802
1.7213 | 2.0165 | 102.8667 | 4.5542 | 151.4571 | 7.6292 | 168.6015 | 51.4333
1.7219 | 2.0169 | 102.5197 | 4.4394 | 151.4562 | 7.5998 | 168.5428 | 51.2598
1.7227 | 2.0173 | 102.3059 | 4.586 | 151.2384 | 7.5795 | 168.2894 | 51.153
1.7234 | 2.0178 | 102.7058 | 4.7781 | 151.1796 | 7.605 | 168.2972 | 51.3529
1.7242 | 2.0182 | 101.612 | 4.5557 | 151.0374 | 7.52 | 167.9727 | 50.806
1.7249 | 2.0188 | 102.1719 | 4.616 | 151.1637 | 7.5574 | 168.1924 | 51.086
1.7255 | 2.0192 | 102.9984 | 4.1465 | 151.9087 | 7.6149 | 169.0751 | 51.4992
1.7263 | 2.0196 | 102.7579 | 4.2212 | 151.7538 | 7.5927 | 168.8802 | 51.379
1.727 | 2.0201 | 102.3311 | 4.5134 | 151.3194 | 7.5571 | 168.3745 | 51.1655
1.7278 | 2.0205 | 101.9307 | 4.2586 | 151.4407 | 7.5235 | 168.4291 | 50.9653
1.7285 | 2.0209 | 102.7571 | 4.2438 | 151.731 | 7.5805 | 168.8571 | 51.3785
1.7291 | 2.0215 | 101.6369 | 4.2934 | 151.308 | 7.4943 | 168.2474 | 50.8184
1.7299 | 2.0217 | 103.1031 | 4.248 | 151.8421 | 7.5979 | 169.0259 | 51.5515
1.7307 | 2.0222 | 101.8228 | 4.506 | 151.1573 | 7.4996 | 168.1278 | 50.9114
1.7314 | 2.0226 | 102.9692 | 4.5093 | 151.5362 | 7.58 | 168.6977 | 51.4846
1.732 | 2.023 | 102.5157 | 4.1418 | 151.7525 | 7.5434 | 168.8384 | 51.2578
1.7328 | 2.0234 | 102.7818 | 4.5759 | 151.4071 | 7.5582 | 168.5374 | 51.3909
1.7335 | 2.024 | 102.7018 | 4.3482 | 151.6081 | 7.5487 | 168.7251 | 51.3509
1.7343 | 2.0244 | 102.3813 | 4.3837 | 151.4658 | 7.5207 | 168.5294 | 51.1907
1.7349 | 2.0247 | 102.8077 | 4.3967 | 151.5949 | 7.5485 | 168.7296 | 51.4039
1.7357 | 2.0253 | 102.9942 | 4.498 | 151.5558 | 7.5578 | 168.7215 | 51.4971
1.7364 | 2.0257 | 102.2204 | 4.5182 | 151.2777 | 7.497 | 168.3144 | 51.1102
1.7371 | 2.0261 | 103.7402 | 4.3907 | 151.9118 | 7.6044 | 169.2018 | 51.8701
1.7379 | 2.0265 | 102.9398 | 4.3868 | 151.6489 | 7.5418 | 168.8055 | 51.4699
1.7384 | 2.0269 | 102.4062 | 4.5466 | 151.3112 | 7.4995 | 168.3789 | 51.2031
1.7393 | 2.0274 | 103.7393 | 4.646 | 151.6562 | 7.5923 | 168.9461 | 51.8697
1.74 | 2.0278 | 102.8057 | 4.3828 | 151.6082 | 7.5204 | 168.7424 | 51.4028
1.7407 | 2.0282 | 103.232 | 4.4997 | 151.6334 | 7.5476 | 168.8387 | 51.616
1.7415 | 2.0288 | 103.1518 | 4.769 | 151.3373 | 7.5374 | 168.5293 | 51.5759
1.7422 | 2.0292 | 103.2314 | 4.4556 | 151.6773 | 7.5392 | 168.8825 | 51.6157
1.7428 | 2.0295 | 102.9645 | 4.5307 | 151.5132 | 7.5162 | 168.6739 | 51.4822
1.7436 | 2.0299 | 102.5641 | 4.4436 | 151.4668 | 7.483 | 168.5608 | 51.282
1.7444 | 2.0303 | 103.017 | 4.8074 | 151.254 | 7.5117 | 168.4235 | 51.5085
1.7451 | 2.0307 | 102.9367 | 4.3506 | 151.684 | 7.5019 | 168.8401 | 51.4683
1.7458 | 2.0311 | 103.1497 | 4.6979 | 151.4077 | 7.5135 | 168.5993 | 51.5748
1.7465 | 2.0315 | 102.936 | 4.3271 | 151.7073 | 7.494 | 168.8633 | 51.468
1.7472 | 2.032 | 103.5758 | 4.7151 | 151.5326 | 7.5366 | 168.7952 | 51.7879
1.748 | 2.0324 | 103.1488 | 4.4022 | 151.7031 | 7.5016 | 168.8946 | 51.5744
1.7485 | 2.0328 | 102.9353 | 4.1781 | 151.8561 | 7.4829 | 169.0119 | 51.4676
1.7493 | 2.0332 | 103.5482 | 4.4241 | 151.8144 | 7.5231 | 169.0724 | 51.7741
1.7501 | 2.0336 | 103.3077 | 4.3354 | 151.8229 | 7.5013 | 169.0409 | 51.6539
1.7508 | 2.0341 | 103.3077 | 4.4125 | 151.7458 | 7.4978 | 168.9637 | 51.6538
1.7516 | 2.0343 | 104.0537 | 4.7916 | 151.6154 | 7.5476 | 168.9576 | 52.0268
1.7523 | 2.0349 | 104.1069 | 4.7104 | 151.7143 | 7.5475 | 169.0654 | 52.0534
1.753 | 2.0353 | 103.6265 | 4.3145 | 151.9501 | 7.5087 | 169.2212 | 51.8133
1.7537 | 2.0357 | 104.0262 | 4.7298 | 151.668 | 7.5342 | 169.0057 | 52.0131
1.7545 | 2.0363 | 103.706 | 4.7714 | 151.5197 | 7.5067 | 168.804 | 51.853
1.7552 | 2.0366 | 103.839 | 4.3828 | 151.9526 | 7.5124 | 169.2591 | 51.9195
1.7558 | 2.037 | 103.9987 | 4.2646 | 152.124 | 7.5204 | 169.4572 | 51.9994
1.7566 | 2.0376 | 103.7052 | 4.2464 | 152.0444 | 7.4952 | 169.3286 | 51.8526
1.7573 | 2.038 | 103.6782 | 4.2999 | 151.9819 | 7.4894 | 169.2616 | 51.8391
1.758 | 2.0384 | 103.7578 | 4.2075 | 152.1008 | 7.4912 | 169.3938 | 51.8789
1.7587 | 2.0387 | 103.7308 | 4.3215 | 151.9778 | 7.4854 | 169.2663 | 51.8654
1.7595 | 2.0391 | 103.5704 | 4.3873 | 151.8586 | 7.4695 | 169.1203 | 51.7852
1.7602 | 2.0395 | 103.5167 | 4.3758 | 151.8522 | 7.4618 | 169.105 | 51.7584
1.761 | 2.0399 | 104.4763 | 4.3938 | 152.154 | 7.527 | 169.5668 | 52.2382
1.7616 | 2.0403 | 103.0094 | 4.5154 | 151.5435 | 7.4179 | 168.7117 | 51.5047
1.7624 | 2.0407 | 104.2356 | 4.6659 | 151.8017 | 7.5019 | 169.1743 | 52.1178
1.7631 | 2.041 | 103.7819 | 4.3832 | 151.9332 | 7.4654 | 169.2302 | 51.891
1.7638 | 2.0416 | 103.5685 | 4.2915 | 151.9537 | 7.4465 | 169.2152 | 51.7843
1.7646 | 2.042 | 103.0615 | 4.1246 | 151.9516 | 7.4059 | 169.1285 | 51.5307
1.7652 | 2.0424 | 103.7012 | 4.3876 | 151.9019 | 7.4483 | 169.1854 | 51.8506
1.766 | 2.0428 | 103.6207 | 4.2869 | 151.9757 | 7.4383 | 169.2459 | 51.8104
1.7667 | 2.043 | 104.3402 | 4.4822 | 152.0203 | 7.4865 | 169.4103 | 52.1701
1.7674 | 2.0435 | 104.2333 | 4.0831 | 152.3837 | 7.4746 | 169.756 | 52.1167
1.7682 | 2.0439 | 104.5529 | 4.2761 | 152.2973 | 7.4936 | 169.7228 | 52.2765
1.7689 | 2.0443 | 104.4726 | 4.4263 | 152.1203 | 7.484 | 169.5324 | 52.2363
1.7696 | 2.0447 | 104.1523 | 4.4106 | 152.0292 | 7.4572 | 169.3879 | 52.0761
1.7703 | 2.0451 | 103.8319 | 4.0619 | 152.2711 | 7.4304 | 169.5765 | 51.916
1.7711 | 2.0457 | 103.6451 | 4.3662 | 151.9046 | 7.4132 | 169.1788 | 51.8226
1.7717 | 2.046 | 103.4849 | 4.4291 | 151.7883 | 7.3983 | 169.0357 | 51.7424
1.7726 | 2.0464 | 103.6976 | 4.2824 | 152.0059 | 7.4085 | 169.2888 | 51.8488
1.7734 | 2.0468 | 103.7239 | 4.4644 | 151.8326 | 7.4066 | 169.1199 | 51.8619
1.7739 | 2.0472 | 103.1372 | 4.4517 | 151.6498 | 7.3621 | 168.8393 | 51.5686
1.7748 | 2.0476 | 102.7366 | 4.1926 | 151.7753 | 7.3286 | 168.8981 | 51.3683
1.7754 | 2.0481 | 102.31 | 4.1095 | 151.7162 | 7.2951 | 168.7679 | 51.155
1.7761 | 2.0485 | 102.363 | 4.1625 | 151.6809 | 7.2951 | 168.7414 | 51.1815
1.7768 | 2.0491 | 102.2828 | 4.3876 | 151.4291 | 7.2857 | 168.4762 | 51.1414
1.7777 | 2.0495 | 101.3224 | 3.9236 | 151.5729 | 7.2128 | 168.46 | 50.6612
1.7784 | 2.0501 | 101.0823 | 4.0379 | 151.3786 | 7.192 | 168.2256 | 50.5411
1.7788 | 2.0504 | 103.082 | 4.1729 | 151.9102 | 7.3321 | 169.0905 | 51.541
1.7797 | 2.0508 | 102.3083 | 4.2946 | 151.5306 | 7.2726 | 168.5819 | 51.1541
1.7806 | 2.0514 | 103.2412 | 4.2223 | 151.9138 | 7.3344 | 169.1207 | 51.6206
1.7813 | 2.0518 | 103.5075 | 4.326 | 151.8989 | 7.3495 | 169.1501 | 51.7537
1.782 | 2.0522 | 103.4005 | 4.108 | 152.0812 | 7.3381 | 169.3146 | 51.7002
1.7826 | 2.0526 | 103.3736 | 4.376 | 151.8043 | 7.3332 | 169.0332 | 51.6868
1.7835 | 2.0531 | 104.2265 | 4.2192 | 152.2454 | 7.3892 | 169.6165 | 52.1133
1.784 | 2.0535 | 104.0397 | 4.4099 | 151.9924 | 7.3729 | 169.3323 | 52.0198
1.7849 | 2.0539 | 104.3591 | 4.2507 | 152.2581 | 7.391 | 169.6513 | 52.1796
1.7856 | 2.0545 | 104.5723 | 4.6335 | 151.9463 | 7.4024 | 169.375 | 52.2861
1.7864 | 2.0549 | 104.1187 | 4.1724 | 152.2562 | 7.3665 | 169.6093 | 52.0593
1.7871 | 2.0554 | 104.0118 | 4.5117 | 151.8813 | 7.3552 | 169.2166 | 52.0059
1.7877 | 2.0558 | 104.2783 | 4.3482 | 152.1336 | 7.371 | 169.5133 | 52.1391
1.7884 | 2.0562 | 103.9313 | 4.2325 | 152.1337 | 7.3427 | 169.4555 | 51.9656
1.7892 | 2.0566 | 104.544 | 4.3585 | 152.2119 | 7.3815 | 169.6359 | 52.272
1.79 | 2.0572 | 104.8105 | 4.4209 | 152.2383 | 7.3966 | 169.7068 | 52.4053
1.7905 | 2.0575 | 104.8636 | 4.6138 | 152.0631 | 7.3973 | 169.5404 | 52.4318
1.7914 | 2.0581 | 104.65 | 4.2418 | 152.3639 | 7.3777 | 169.8056 | 52.325
1.7921 | 2.0585 | 104.9163 | 3.999 | 152.6955 | 7.3927 | 170.1815 | 52.4581
1.7928 | 2.0591 | 104.4895 | 4.487 | 152.0652 | 7.3589 | 169.4802 | 52.2448
1.7934 | 2.0595 | 104.6226 | 4.2658 | 152.3308 | 7.3653 | 169.7679 | 52.3113
1.7943 | 2.0598 | 104.2222 | 4.4565 | 152.0066 | 7.3326 | 169.377 | 52.1111
1.795 | 2.0602 | 104.4351 | 4.244 | 152.2901 | 7.3439 | 169.696 | 52.2176
1.7957 | 2.0606 | 105.048 | 4.6121 | 152.1263 | 7.3832 | 169.6343 | 52.524
1.7964 | 2.061 | 105.261 | 4.3821 | 152.4273 | 7.3948 | 169.9708 | 52.6305
1.7972 | 2.0616 | 105.3141 | 4.5665 | 152.2606 | 7.3944 | 169.8129 | 52.657
1.7979 | 2.062 | 105.1538 | 4.4058 | 152.3679 | 7.3794 | 169.8935 | 52.5769
1.7985 | 2.0623 | 105.2602 | 4.1681 | 152.641 | 7.3839 | 170.1844 | 52.6301
1.7992 | 2.0629 | 105.4733 | 4.5913 | 152.2889 | 7.3951 | 169.8678 | 52.7367
1.8001 | 2.0633 | 104.5397 | 4.4498 | 152.1192 | 7.3252 | 169.5424 | 52.2698
1.8008 | 2.0637 | 105.3392 | 4.3811 | 152.4544 | 7.3775 | 170.0109 | 52.6696
1.8013 | 2.0643 | 105.2326 | 4.3016 | 152.4983 | 7.3674 | 170.0371 | 52.6163
1.8021 | 2.0646 | 105.2322 | 4.353 | 152.4468 | 7.3633 | 169.9855 | 52.6161
1.8029 | 2.0648 | 106.0846 | 4.4214 | 152.6625 | 7.4185 | 170.3433 | 53.0423
1.8037 | 2.0654 | 105.7112 | 4.3491 | 152.6104 | 7.3886 | 170.2289 | 52.8556
1.8044 | 2.0658 | 105.8708 | 4.4212 | 152.5915 | 7.3961 | 170.2366 | 52.9354
1.805 | 2.0662 | 105.7905 | 4.8069 | 152.179 | 7.3871 | 169.8108 | 52.8953
1.8058 | 2.0668 | 105.9502 | 4.4404 | 152.5987 | 7.3942 | 170.2571 | 52.9751
1.8066 | 2.0671 | 105.6033 | 4.4084 | 152.5151 | 7.3662 | 170.1156 | 52.8016
1.8071 | 2.0675 | 105.6831 | 4.4644 | 152.4857 | 7.3692 | 170.0996 | 52.8416
1.8079 | 2.0681 | 105.6562 | 4.3328 | 152.6083 | 7.3633 | 170.2177 | 52.8281
1.8086 | 2.0685 | 105.4693 | 4.1832 | 152.6956 | 7.3465 | 170.2738 | 52.7346
1.8094 | 2.0689 | 106.0819 | 4.2634 | 152.8196 | 7.3848 | 170.5 | 53.041
1.8102 | 2.0694 | 105.6819 | 4.4692 | 152.4805 | 7.3532 | 170.0941 | 52.8409
1.8109 | 2.0696 | 105.6546 | 4.3194 | 152.6212 | 7.3476 | 170.2303 | 52.8273
1.8115 | 2.0702 | 105.7613 | 4.3989 | 152.5773 | 7.3521 | 170.2041 | 52.8806
1.8122 | 2.0706 | 105.9209 | 4.5497 | 152.4797 | 7.3595 | 170.1331 | 52.9604
1.813 | 2.071 | 105.1206 | 4.2396 | 152.523 | 7.2995 | 170.0431 | 52.5603
1.8138 | 2.0716 | 106.0802 | 4.6943 | 152.3882 | 7.3624 | 170.0682 | 53.0401
1.8145 | 2.0719 | 105.9198 | 4.3914 | 152.6376 | 7.3476 | 170.2909 | 52.9599
1.8151 | 2.0723 | 105.4664 | 4.5024 | 152.3755 | 7.3133 | 169.9532 | 52.7332
1.8159 | 2.0727 | 105.466 | 4.4015 | 152.4762 | 7.3092 | 170.0539 | 52.733
1.8165 | 2.0731 | 104.9325 | 4.1049 | 152.595 | 7.269 | 170.0838 | 52.4663
1.8174 | 2.0735 | 105.7318 | 4.1695 | 152.7968 | 7.3199 | 170.4188 | 52.8659
1.8181 | 2.0739 | 106.3446 | 4.4632 | 152.7074 | 7.3587 | 170.4315 | 53.1723
1.8188 | 2.0742 | 104.3714 | 4.1412 | 152.3717 | 7.2185 | 169.7669 | 52.1857
1.8195 | 2.0746 | 105.0376 | 4.3734 | 152.3615 | 7.2614 | 169.8678 | 52.5188
1.8201 | 2.075 | 105.3839 | 4.2822 | 152.5682 | 7.282 | 170.1322 | 52.692
1.821 | 2.0756 | 105.117 | 4.4759 | 152.2855 | 7.2592 | 169.805 | 52.5585
1.8217 | 2.076 | 105.7565 | 4.4628 | 152.5118 | 7.2998 | 170.1378 | 52.8782
1.8223 | 2.0763 | 105.5163 | 4.1714 | 152.7231 | 7.2803 | 170.3092 | 52.7582
1.8231 | 2.0767 | 105.6224 | 4.4176 | 152.5123 | 7.2833 | 170.116 | 52.8112
1.8239 | 2.0773 | 105.2491 | 4.4553 | 152.3501 | 7.2539 | 169.8916 | 52.6245
1.8246 | 2.0777 | 105.8885 | 4.2668 | 152.7518 | 7.2944 | 170.3999 | 52.9443
1.8252 | 2.0781 | 106.0216 | 4.3059 | 152.757 | 7.3006 | 170.4273 | 53.0108
1.826 | 2.0785 | 106.3943 | 4.3158 | 152.8714 | 7.3219 | 170.6038 | 53.1972
1.8268 | 2.0788 | 106.1007 | 4.474 | 152.6153 | 7.2981 | 170.2987 | 53.0503
1.8275 | 2.0792 | 106.5002 | 4.4037 | 152.8188 | 7.3219 | 170.5688 | 53.2501
1.828 | 2.0796 | 106.3135 | 4.2855 | 152.8747 | 7.3066 | 170.5936 | 53.1567
1.8288 | 2.0802 | 106.3398 | 4.8298 | 152.3392 | 7.304 | 170.0625 | 53.1699
1.8294 | 2.0806 | 106.2063 | 4.4908 | 152.6337 | 7.292 | 170.3348 | 53.1032
1.8302 | 2.081 | 106.3658 | 4.3576 | 152.8201 | 7.2989 | 170.5477 | 53.1829
1.8311 | 2.0815 | 106.2589 | 4.376 | 152.766 | 7.2873 | 170.4758 | 53.1294
1.8316 | 2.0819 | 105.4323 | 4.2079 | 152.6586 | 7.2281 | 170.2307 | 52.7162
1.8324 | 2.0823 | 106.3383 | 4.4903 | 152.6782 | 7.2862 | 170.4012 | 53.1691
1.8332 | 2.0827 | 106.3644 | 4.6328 | 152.5444 | 7.2837 | 170.2718 | 53.1822
1.834 | 2.0831 | 106.4973 | 4.4214 | 152.8001 | 7.2892 | 170.5497 | 53.2487
1.8345 | 2.0834 | 105.8307 | 4.3367 | 152.6626 | 7.2407 | 170.301 | 52.9153
1.8354 | 2.084 | 106.0436 | 4.4462 | 152.6241 | 7.251 | 170.298 | 53.0218
1.8361 | 2.0844 | 106.4965 | 4.4214 | 152.7998 | 7.2787 | 170.5493 | 53.2483
1.8367 | 2.0848 | 105.8031 | 4.255 | 152.7351 | 7.2281 | 170.369 | 52.9016
1.8376 | 2.0852 | 106.4424 | 4.3069 | 152.8963 | 7.2675 | 170.6367 | 53.2212
1.8382 | 2.0856 | 106.5488 | 4.2716 | 152.9671 | 7.2719 | 170.7252 | 53.2744
1.839 | 2.0859 | 107.1881 | 4.5173 | 152.9345 | 7.3112 | 170.7991 | 53.594
1.8396 | 2.0863 | 106.788 | 4.5855 | 152.7329 | 7.281 | 170.5309 | 53.394
1.8404 | 2.0867 | 106.7876 | 4.3337 | 152.9846 | 7.2771 | 170.7825 | 53.3938
1.8412 | 2.0873 | 106.9206 | 4.1558 | 153.2068 | 7.2822 | 171.0269 | 53.4603
1.8418 | 2.0877 | 106.8137 | 4.353 | 152.974 | 7.2717 | 170.7762 | 53.4068
1.8425 | 2.0881 | 106.7867 | 4.6806 | 152.6374 | 7.2667 | 170.4352 | 53.3934
1.8434 | 2.0884 | 106.8928 | 4.5353 | 152.818 | 7.2696 | 170.6335 | 53.4464
1.8439 | 2.0888 | 106.5994 | 4.5893 | 152.6662 | 7.2468 | 170.4328 | 53.2997
1.8446 | 2.0894 | 106.3594 | 4.586 | 152.5895 | 7.2269 | 170.3161 | 53.1797
1.8454 | 2.0898 | 106.5456 | 4.3222 | 152.9154 | 7.236 | 170.673 | 53.2728
1.8461 | 2.0902 | 106.7851 | 4.2276 | 153.0898 | 7.2488 | 170.8874 | 53.3926
1.8468 | 2.0905 | 106.8381 | 4.4938 | 152.8413 | 7.2488 | 170.6476 | 53.419
1.8477 | 2.0909 | 106.7842 | 4.5884 | 152.7287 | 7.2409 | 170.5261 | 53.3921
1.8484 | 2.0915 | 106.5975 | 4.36 | 152.8949 | 7.2247 | 170.6611 | 53.2987
1.8491 | 2.0919 | 106.4638 | 4.1825 | 153.0278 | 7.2121 | 170.7718 | 53.2319
1.8498 | 2.0923 | 106.6501 | 4.3895 | 152.8829 | 7.2212 | 170.6579 | 53.325
1.8504 | 2.0927 | 106.8898 | 4.3508 | 153.0015 | 7.2346 | 170.8165 | 53.4449
1.8511 | 2.093 | 107.0227 | 4.7367 | 152.6599 | 7.2401 | 170.497 | 53.5113
1.852 | 2.0934 | 106.5423 | 4.6266 | 152.6099 | 7.2033 | 170.367 | 53.2712
1.8527 | 2.0938 | 106.7019 | 4.3085 | 152.9812 | 7.2106 | 170.7649 | 53.351
1.8535 | 2.0944 | 106.835 | 4.3465 | 152.9876 | 7.2161 | 170.7934 | 53.4175
1.854 | 2.0948 | 106.9414 | 4.1051 | 153.2644 | 7.2205 | 171.088 | 53.4707
1.8549 | 2.095 | 107.1273 | 4.3183 | 153.1132 | 7.2288 | 170.9677 | 53.5636
1.8556 | 2.0953 | 107.3402 | 4.2797 | 153.2228 | 7.2396 | 171.1128 | 53.6701
1.8562 | 2.0957 | 106.8069 | 4.3734 | 152.9513 | 7.2009 | 170.7524 | 53.4034
1.8571 | 2.0961 | 106.8063 | 4.4968 | 152.8277 | 7.1966 | 170.6288 | 53.4032
1.8578 | 2.0967 | 106.9128 | 4.2701 | 153.0899 | 7.2003 | 170.9087 | 53.4564
1.8584 | 2.0971 | 106.1396 | 4.5804 | 152.5219 | 7.1454 | 170.2118 | 53.0698
1.859 | 2.0975 | 106.0593 | 4.0348 | 153.0407 | 7.1369 | 170.7173 | 53.0297
1.8598 | 2.0978 | 105.819 | 4.1291 | 152.8663 | 7.1169 | 170.5028 | 52.9095
1.8607 | 2.0982 | 104.699 | 4.0477 | 152.5744 | 7.0375 | 170.0242 | 52.3495
1.8614 | 2.0986 | 103.9523 | 3.7968 | 152.5764 | 6.9839 | 169.9018 | 51.9762
1.8621 | 2.099 | 103.9253 | 4.288 | 152.0762 | 6.9788 | 169.3971 | 51.9627
1.8627 | 2.0994 | 104.3782 | 4.3132 | 152.2019 | 7.0064 | 169.5983 | 52.1891
1.8636 | 2.0998 | 103.8979 | 4.3136 | 152.0414 | 6.9702 | 169.3578 | 51.949
1.8643 | 2.1003 | 104.7241 | 4.0214 | 152.609 | 7.0222 | 170.063 | 52.362
1.865 | 2.1007 | 105.4434 | 4.1589 | 152.7113 | 7.067 | 170.2852 | 52.7217
1.8657 | 2.1011 | 105.8162 | 4.2966 | 152.6979 | 7.0886 | 170.3339 | 52.9081
1.8664 | 2.1017 | 106.0026 | 4.0965 | 152.9601 | 7.0976 | 170.6272 | 53.0013
1.8669 | 2.1021 | 106.189 | 4.2178 | 152.9009 | 7.1077 | 170.5991 | 53.0945
1.8677 | 2.1024 | 106.5084 | 4.1921 | 153.0331 | 7.1253 | 170.7845 | 53.2542
1.8686 | 2.1028 | 106.6945 | 4.1652 | 153.122 | 7.1336 | 170.9044 | 53.3472
1.8693 | 2.1032 | 107.1472 | 4.5057 | 152.9324 | 7.1604 | 170.7903 | 53.5736
1.87 | 2.1036 | 106.8271 | 4.4349 | 152.8965 | 7.1359 | 170.701 | 53.4135
1.8706 | 2.104 | 106.9335 | 4.2694 | 153.0975 | 7.1403 | 170.9197 | 53.4667
1.8715 | 2.1044 | 106.9595 | 4.1854 | 153.1902 | 7.1375 | 171.0168 | 53.4798
1.8722 | 2.1047 | 107.6788 | 4.1971 | 153.4182 | 7.1821 | 171.3647 | 53.8394
1.8729 | 2.1053 | 107.3322 | 4.1841 | 153.3157 | 7.1559 | 171.2044 | 53.6661
1.8735 | 2.1057 | 107.5718 | 4.3206 | 153.2591 | 7.1687 | 171.1877 | 53.7859
1.8744 | 2.1061 | 107.4114 | 4.4721 | 153.0541 | 7.1539 | 170.956 | 53.7057
1.875 | 2.1065 | 107.3579 | 4.3239 | 153.1845 | 7.1476 | 171.0774 | 53.6789
1.8756 | 2.1069 | 107.5708 | 4.1177 | 153.4616 | 7.1587 | 171.3901 | 53.7854
1.8763 | 2.1072 | 107.4105 | 4.3835 | 153.1424 | 7.1446 | 171.0442 | 53.7053
1.8773 | 2.1076 | 107.2766 | 4.1772 | 153.3041 | 7.1312 | 171.1835 | 53.6383
1.878 | 2.108 | 107.4895 | 4.2346 | 153.3176 | 7.142 | 171.2326 | 53.7448
1.8786 | 2.1086 | 107.2496 | 4.3376 | 153.1347 | 7.1233 | 171.0096 | 53.6248
1.8794 | 2.109 | 107.7288 | 4.4407 | 153.1913 | 7.151 | 171.1461 | 53.8644
1.8801 | 2.1093 | 107.4353 | 4.4428 | 153.0914 | 7.1281 | 170.9973 | 53.7177
1.8809 | 2.1097 | 107.275 | 4.3222 | 153.1585 | 7.1141 | 171.0377 | 53.6375
1.8814 | 2.1103 | 107.4083 | 4.3059 | 153.2193 | 7.1202 | 171.1206 | 53.7041
1.8823 | 2.1107 | 107.8608 | 4.3849 | 153.2911 | 7.1461 | 171.2679 | 53.9304
1.8829 | 2.1111 | 107.6741 | 4.1909 | 153.4229 | 7.131 | 171.3685 | 53.837
1.8836 | 2.1115 | 107.8336 | 4.4164 | 153.2505 | 7.1381 | 171.2228 | 53.9168
1.8845 | 2.1118 | 108.0463 | 4.7002 | 153.0376 | 7.1481 | 171.0453 | 54.0231
1.8852 | 2.1122 | 108.2591 | 4.5045 | 153.3043 | 7.1588 | 171.3475 | 54.1296
1.8858 | 2.1126 | 108.2589 | 4.2511 | 153.5576 | 7.156 | 171.6008 | 54.1295
1.8866 | 2.1132 | 108.0987 | 4.3818 | 153.3735 | 7.1414 | 171.3899 | 54.0493
1.8874 | 2.1136 | 108.125 | 4.4688 | 153.2953 | 7.1397 | 171.3161 | 54.0625
1.888 | 2.1139 | 108.1247 | 4.5492 | 153.2148 | 7.1366 | 171.2355 | 54.0623
1.8887 | 2.1143 | 107.9911 | 4.5252 | 153.1942 | 7.1247 | 171.1928 | 53.9956
1.8895 | 2.1147 | 108.3637 | 4.3702 | 153.4734 | 7.1452 | 171.5341 | 54.1819
1.8902 | 2.1151 | 108.4433 | 4.3107 | 153.5595 | 7.1471 | 171.6333 | 54.2216
1.891 | 2.1157 | 108.683 | 4.2327 | 153.7174 | 7.1595 | 171.8312 | 54.3415
1.8916 | 2.1159 | 108.869 | 4.4282 | 153.5839 | 7.1687 | 171.7287 | 54.4345
1.8924 | 2.1163 | 108.682 | 4.6436 | 153.3061 | 7.1526 | 171.4198 | 54.341
1.8931 | 2.1168 | 108.6553 | 4.5422 | 153.3986 | 7.1478 | 171.5079 | 54.3277
1.8937 | 2.1172 | 108.6284 | 4.3299 | 153.602 | 7.143 | 171.7067 | 54.3142
1.8945 | 2.1176 | 108.9744 | 4.5886 | 153.4586 | 7.162 | 171.621 | 54.4872
1.8953 | 2.118 | 108.9473 | 4.5252 | 153.513 | 7.1565 | 171.6708 | 54.4736
1.896 | 2.1184 | 108.8936 | 4.5271 | 153.4932 | 7.1496 | 171.6421 | 54.4468
1.8966 | 2.1189 | 108.7603 | 4.3871 | 153.5887 | 7.1381 | 171.7155 | 54.3802
1.8975 | 2.1193 | 108.6532 | 4.4027 | 153.5374 | 7.127 | 171.6463 | 54.3266
1.8982 | 2.1197 | 108.946 | 4.3431 | 153.6946 | 7.1429 | 171.8523 | 54.473
1.8987 | 2.1201 | 108.2529 | 4.4005 | 153.4062 | 7.0951 | 171.4484 | 54.1265
1.8996 | 2.1205 | 108.6255 | 4.1741 | 153.7568 | 7.1155 | 171.8611 | 54.3128
1.9003 | 2.1209 | 108.9182 | 4.3974 | 153.6311 | 7.1309 | 171.7841 | 54.4591
1.9011 | 2.1212 | 108.0917 | 4.3568 | 153.3962 | 7.0735 | 171.4114 | 54.0458
1.9018 | 2.1218 | 108.8111 | 4.5749 | 153.4179 | 7.1172 | 171.553 | 54.4055
1.9024 | 2.1222 | 108.651 | 4.3962 | 153.5432 | 7.104 | 171.6517 | 54.3255
1.9031 | 2.1226 | 108.6506 | 4.0878 | 153.8515 | 7.1007 | 171.9599 | 54.3253
1.9039 | 2.1232 | 108.1973 | 4.1316 | 153.6566 | 7.0674 | 171.6895 | 54.0987
1.9047 | 2.1235 | 108.3568 | 4.3425 | 153.4988 | 7.0741 | 171.5583 | 54.1784
1.9054 | 2.1239 | 107.7967 | 4.2747 | 153.3799 | 7.0342 | 171.3461 | 53.8984
1.906 | 2.1243 | 108.4095 | 4.3107 | 153.5482 | 7.0716 | 171.6164 | 54.2047
1.9068 | 2.1247 | 108.862 | 4.4061 | 153.6036 | 7.0974 | 171.7473 | 54.431
1.9076 | 2.1251 | 107.769 | 4.1762 | 153.4692 | 7.0225 | 171.4307 | 53.8845
1.9083 | 2.1257 | 107.4224 | 4.3568 | 153.1731 | 6.9966 | 171.0768 | 53.7112
1.909 | 2.126 | 108.488 | 4.4714 | 153.4137 | 7.0627 | 171.495 | 54.244
1.9097 | 2.1264 | 107.4749 | 4.2432 | 153.3042 | 6.9935 | 171.2167 | 53.7375
1.9102 | 2.1268 | 108.4342 | 4.3753 | 153.4918 | 7.0536 | 171.5642 | 54.2171
1.9112 | 2.1272 | 108.5135 | 4.1272 | 153.7664 | 7.0544 | 171.852 | 54.2568
1.9117 | 2.1278 | 108.5135 | 4.4123 | 153.4813 | 7.0518 | 171.5669 | 54.2568
1.9125 | 2.1281 | 107.9002 | 4.0427 | 153.6464 | 7.0087 | 171.6298 | 53.9501
1.9132 | 2.1285 | 108.113 | 4.065 | 153.6951 | 7.0192 | 171.7139 | 54.0565
1.9141 | 2.1289 | 109.285 | 4.4244 | 153.7263 | 7.0913 | 171.9405 | 54.6425
1.9148 | 2.1293 | 108.7783 | 4.1644 | 153.8174 | 7.0551 | 171.9472 | 54.3892
1.9154 | 2.1297 | 108.6715 | 4.1479 | 153.7983 | 7.0455 | 171.9103 | 54.3358
1.9162 | 2.1301 | 108.5111 | 4.683 | 153.2098 | 7.0312 | 171.295 | 54.2556
1.9169 | 2.1306 | 108.5909 | 4.2855 | 153.6339 | 7.0331 | 171.7323 | 54.2954
1.9177 | 2.131 | 108.7504 | 4.3854 | 153.5871 | 7.0401 | 171.7122 | 54.3752
1.9182 | 2.1314 | 109.0167 | 4.3304 | 153.7309 | 7.0547 | 171.9003 | 54.5083
1.919 | 2.1318 | 109.5493 | 4.1851 | 154.0537 | 7.0859 | 172.3119 | 54.7746
1.9198 | 2.1324 | 109.016 | 4.0672 | 153.9939 | 7.0474 | 172.1632 | 54.508
1.9206 | 2.1326 | 109.6549 | 4.336 | 153.938 | 7.0854 | 172.2139 | 54.8275
1.9213 | 2.1329 | 109.4947 | 4.7151 | 153.5055 | 7.0718 | 171.7546 | 54.7473
1.922 | 2.1335 | 108.855 | 4.6656 | 153.3418 | 7.0272 | 171.4843 | 54.4275
1.9227 | 2.1339 | 109.3875 | 4.3441 | 153.8408 | 7.0583 | 172.0721 | 54.6938
1.9235 | 2.1343 | 108.6143 | 4.2778 | 153.6494 | 7.0048 | 171.7518 | 54.3072
1.9242 | 2.1347 | 109.5199 | 4.3172 | 153.9118 | 7.0599 | 172.1652 | 54.76
1.925 | 2.1351 | 109.3064 | 4.2591 | 153.8988 | 7.0429 | 172.1165 | 54.6532
1.9256 | 2.1356 | 108.4803 | 4.3384 | 153.5441 | 6.9867 | 171.6241 | 54.2401
1.9264 | 2.136 | 108.1067 | 4.1522 | 153.6058 | 6.9591 | 171.6236 | 54.0534
1.9271 | 2.1362 | 108.9855 | 4.475 | 153.5759 | 7.0124 | 171.7402 | 54.4928
1.9278 | 2.1366 | 109.6247 | 4.4993 | 153.7647 | 7.0503 | 172.0354 | 54.8123
1.9286 | 2.1372 | 109.0116 | 4.2319 | 153.8277 | 7.0076 | 171.9963 | 54.5058
1.9293 | 2.1375 | 110.0505 | 4.3914 | 154.0145 | 7.0711 | 172.3562 | 55.0252
1.93 | 2.1379 | 109.3306 | 4.3799 | 153.786 | 7.0216 | 172.0078 | 54.6653
1.9307 | 2.1383 | 109.4901 | 4.3828 | 153.8363 | 7.0286 | 172.0847 | 54.7451
1.9314 | 2.1387 | 109.6231 | 4.1268 | 154.1366 | 7.0342 | 172.4071 | 54.8115
1.9322 | 2.1391 | 109.9424 | 4.3059 | 154.064 | 7.0511 | 172.3877 | 54.9712
1.9328 | 2.1395 | 109.2226 | 4.3662 | 153.7637 | 7.002 | 171.9675 | 54.6113
1.9336 | 2.14 | 109.7819 | 4.3477 | 153.9687 | 7.0343 | 172.2657 | 54.891
1.9343 | 2.1402 | 109.7547 | 4.5127 | 153.7946 | 7.0293 | 172.0871 | 54.8774
1.9351 | 2.1406 | 109.8609 | 4.3431 | 153.9996 | 7.0328 | 172.3098 | 54.9305
1.9358 | 2.1412 | 109.541 | 4.2284 | 154.0077 | 7.0091 | 172.2645 | 54.7705
1.9364 | 2.1416 | 109.5674 | 4.5775 | 153.6674 | 7.0079 | 171.9286 | 54.7837
1.9372 | 2.142 | 109.6468 | 4.2925 | 153.9788 | 7.0094 | 172.2533 | 54.8234
1.9379 | 2.1423 | 109.3267 | 4.2978 | 153.8668 | 6.9857 | 172.088 | 54.6634
1.9387 | 2.1427 | 109.726 | 4.2886 | 154.0091 | 7.008 | 172.2968 | 54.863
1.9393 | 2.1433 | 109.0065 | 4.408 | 153.6499 | 6.9592 | 171.8177 | 54.5033
1.9401 | 2.1437 | 109.2192 | 4.1414 | 153.9874 | 6.9692 | 172.1906 | 54.6096
1.9408 | 2.1441 | 109.7785 | 4.3235 | 153.9917 | 7.002 | 172.2881 | 54.8892
1.9415 | 2.1445 | 110.3376 | 4.2358 | 154.2658 | 7.0341 | 172.6554 | 55.1688
1.9422 | 2.1448 | 109.5113 | 4.5689 | 153.6573 | 6.9786 | 171.9091 | 54.7556
1.943 | 2.1452 | 108.8447 | 4.6066 | 153.3974 | 6.9326 | 171.5381 | 54.4223
1.9437 | 2.1456 | 109.99 | 4.4229 | 153.9628 | 7.0023 | 172.2945 | 54.995
1.9444 | 2.1462 | 109.8567 | 4.5864 | 153.7549 | 6.9906 | 172.0643 | 54.9283
1.9451 | 2.1466 | 109.8564 | 4.5353 | 153.8059 | 6.9877 | 172.1153 | 54.9282
1.9459 | 2.1469 | 109.8293 | 4.5362 | 153.796 | 6.9824 | 172.1008 | 54.9146
1.9466 | 2.1473 | 109.6957 | 4.5019 | 153.7857 | 6.9708 | 172.0683 | 54.8478
1.9472 | 2.1479 | 109.6424 | 4.3417 | 153.9282 | 6.9648 | 172.2019 | 54.8212
1.9479 | 2.1483 | 109.2157 | 4.3525 | 153.7751 | 6.9345 | 171.9777 | 54.6078
1.9488 | 2.1485 | 110.2541 | 4.6585 | 153.8152 | 6.9966 | 172.1909 | 55.127
1.9494 | 2.1489 | 109.8541 | 3.9565 | 154.3839 | 6.9684 | 172.6929 | 54.927
1.9502 | 2.1492 | 109.9602 | 4.2857 | 154.0901 | 6.9716 | 172.4168 | 54.9801
1.9509 | 2.1498 | 110.0133 | 4.3249 | 154.0686 | 6.9718 | 172.4042 | 55.0067
1.9516 | 2.1502 | 109.7732 | 4.2778 | 154.0357 | 6.9537 | 172.3312 | 54.8866
1.9524 | 2.1506 | 110.0126 | 4.3081 | 154.0852 | 6.9653 | 172.4206 | 55.0063
1.9531 | 2.151 | 109.426 | 4.2408 | 153.9569 | 6.925 | 172.1946 | 54.713
1.9538 | 2.1514 | 109.1592 | 4.3198 | 153.789 | 6.905 | 171.9822 | 54.5796
1.9544 | 2.1519 | 108.9194 | 4.0732 | 153.9557 | 6.8873 | 172.1089 | 54.4597
1.9553 | 2.1523 | 108.1196 | 4.2579 | 153.5044 | 6.833 | 171.5243 | 54.0598
1.956 | 2.1527 | 108.4389 | 4.2745 | 153.5942 | 6.8501 | 171.6674 | 54.2195
1.9567 | 2.1529 | 107.9321 | 4.3583 | 153.3415 | 6.8149 | 171.3302 | 53.9661
1.9573 | 2.1535 | 108.1718 | 4.1263 | 153.6534 | 6.8273 | 171.682 | 54.0859
1.958 | 2.1539 | 107.3456 | 4.317 | 153.1873 | 6.7724 | 171.0782 | 53.6728
1.9589 | 2.1542 | 106.7323 | 4.1147 | 153.1851 | 6.73 | 170.9738 | 53.3661
1.9596 | 2.1548 | 108.0909 | 4.2963 | 153.4564 | 6.8126 | 171.4716 | 54.0455
1.9603 | 2.1552 | 108.73 | 4.2212 | 153.7445 | 6.8497 | 171.8662 | 54.365
1.9609 | 2.1556 | 108.863 | 4.614 | 153.3961 | 6.8556 | 171.5399 | 54.4315
1.9617 | 2.1562 | 109.6886 | 4.1493 | 154.136 | 6.9038 | 172.4174 | 54.8443
1.9625 | 2.1565 | 109.5017 | 4.5307 | 153.6923 | 6.8889 | 171.9426 | 54.7509
1.9632 | 2.1569 | 109.7411 | 4.297 | 154.0058 | 6.9009 | 172.296 | 54.8706
1.9638 | 2.1573 | 109.954 | 4.4051 | 153.9686 | 6.9114 | 172.2943 | 54.977
1.9646 | 2.1577 | 109.8737 | 4.7043 | 153.6427 | 6.9033 | 171.9549 | 54.9368
1.9654 | 2.1581 | 109.8998 | 4.3506 | 154.0051 | 6.9015 | 172.3217 | 54.9499
1.9661 | 2.1585 | 110.1392 | 4.4015 | 154.034 | 6.9134 | 172.3905 | 55.0696
1.9668 | 2.1588 | 110.2454 | 4.2295 | 154.2414 | 6.9169 | 172.6156 | 55.1227
1.9675 | 2.1594 | 110.4584 | 4.3227 | 154.2192 | 6.9271 | 172.6289 | 55.2292
1.9681 | 2.1598 | 110.2184 | 4.1832 | 154.2787 | 6.9096 | 172.6484 | 55.1092
1.969 | 2.1602 | 110.2978 | 4.2995 | 154.1888 | 6.9108 | 172.5718 | 55.1489
1.9697 | 2.1606 | 110.1909 | 4.2867 | 154.166 | 6.901 | 172.5311 | 55.0954
1.9704 | 2.161 | 110.5102 | 4.2351 | 154.324 | 6.9178 | 172.7424 | 55.2551
1.9711 | 2.1613 | 111.016 | 4.5596 | 154.1681 | 6.9464 | 172.6708 | 55.508
1.9716 | 2.1617 | 110.5097 | 4.2461 | 154.3129 | 6.9125 | 172.7311 | 55.2548
1.9726 | 2.1621 | 110.882 | 4.4479 | 154.2352 | 6.9317 | 172.7155 | 55.441
1.9733 | 2.1625 | 109.9492 | 4.5353 | 153.8368 | 6.8703 | 172.1617 | 54.9746
1.9739 | 2.1631 | 110.6951 | 4.4484 | 154.1724 | 6.9141 | 172.6215 | 55.3475
1.9747 | 2.1634 | 110.0552 | 4.2838 | 154.1237 | 6.8707 | 172.4662 | 55.0276
1.9755 | 2.1638 | 110.188 | 4.2694 | 154.1823 | 6.8759 | 172.547 | 55.094
1.9761 | 2.1642 | 110.5607 | 4.4589 | 154.1171 | 6.8964 | 172.5439 | 55.2804
1.9769 | 2.1646 | 110.4004 | 4.4315 | 154.091 | 6.883 | 172.4911 | 55.2002
1.9776 | 2.1652 | 110.2138 | 4.2723 | 154.188 | 6.8683 | 172.557 | 55.1069
1.9783 | 2.1654 | 111.2788 | 4.3559 | 154.4594 | 6.9315 | 173.0059 | 55.6394
1.979 | 2.1657 | 110.9055 | 4.4289 | 154.262 | 6.9055 | 172.7463 | 55.4528
1.9798 | 2.1663 | 111.2783 | 4.4291 | 154.3861 | 6.9253 | 172.9324 | 55.6391
1.9805 | 2.1667 | 111.1979 | 4.4173 | 154.3711 | 6.9172 | 172.9041 | 55.599
1.9812 | 2.1671 | 110.8246 | 4.3907 | 154.2732 | 6.8908 | 172.744 | 55.4123
1.9819 | 2.1675 | 111.064 | 4.3475 | 154.3962 | 6.9026 | 172.9069 | 55.532
1.9827 | 2.1681 | 111.197 | 4.2536 | 154.5345 | 6.9078 | 173.0673 | 55.5985
1.9833 | 2.1684 | 110.877 | 4.2408 | 154.4406 | 6.8852 | 172.9201 | 55.4385
1.984 | 2.1688 | 111.1698 | 4.3033 | 154.4757 | 6.9005 | 173.004 | 55.5849
1.9848 | 2.169 | 112.0481 | 4.3465 | 154.7253 | 6.9513 | 173.4 | 56.0241
1.9853 | 2.1694 | 111.5685 | 4.3172 | 154.5947 | 6.9194 | 173.1894 | 55.7842
1.9863 | 2.1698 | 111.7543 | 4.4383 | 154.5355 | 6.9269 | 173.1613 | 55.8772
1.9868 | 2.1704 | 111.3282 | 4.1157 | 154.7161 | 6.8983 | 173.2708 | 55.6641
1.9877 | 2.1707 | 111.6739 | 4.3854 | 154.5616 | 6.9157 | 173.1739 | 55.8369
1.9884 | 2.1711 | 111.2739 | 4.2497 | 154.564 | 6.8879 | 173.1096 | 55.6369
1.9892 | 2.1715 | 111.4067 | 4.2319 | 154.6261 | 6.893 | 173.1938 | 55.7033
1.9897 | 2.1719 | 111.5397 | 4.1392 | 154.7631 | 6.8988 | 173.353 | 55.7698
1.9905 | 2.1725 | 111.4595 | 4.1589 | 154.7167 | 6.8904 | 173.2933 | 55.7298
1.9912 | 2.1728 | 111.3793 | 4.2709 | 154.5779 | 6.8827 | 173.1411 | 55.6896
1.9921 | 2.1732 | 111.1923 | 4.4606 | 154.3259 | 6.8675 | 172.8579 | 55.5961
1.9928 | 2.1734 | 111.6445 | 4.5629 | 154.3743 | 6.8924 | 172.9818 | 55.8223
1.9935 | 2.174 | 111.4046 | 4.4918 | 154.3655 | 6.8745 | 172.9329 | 55.7023
1.9942 | 2.1744 | 111.0313 | 4.2118 | 154.521 | 6.8484 | 173.0262 | 55.5156
1.9949 | 2.1748 | 111.4305 | 4.4947 | 154.3712 | 6.87 | 172.9429 | 55.7152
1.9955 | 2.1751 | 111.2438 | 4.4347 | 154.369 | 6.856 | 172.9096 | 55.6219
1.9962 | 2.1757 | 111.0572 | 4.3844 | 154.3571 | 6.8415 | 172.8666 | 55.5286
1.997 | 2.1761 | 111.1101 | 4.3446 | 154.4145 | 6.8417 | 172.9328 | 55.555
1.9978 | 2.1765 | 111.6423 | 4.4925 | 154.444 | 6.8708 | 173.051 | 55.8211
1.9985 | 2.1769 | 111.6419 | 4.5356 | 154.4008 | 6.8677 | 173.0077 | 55.8209
1.9991 | 2.1773 | 110.1499 | 4.3832 | 154.0558 | 6.7735 | 172.4142 | 55.075
2 | 2.1776 | 112.387 | 4.5307 | 154.654 | 6.9074 | 173.3852 | 56.1935
2.0006 | 2.178 | 111.5875 | 4.5487 | 154.3695 | 6.8556 | 172.9675 | 55.7938
2.0014 | 2.1784 | 111.0543 | 4.2406 | 154.4999 | 6.8195 | 173.009 | 55.5272
2.0022 | 2.179 | 110.921 | 4.5309 | 154.1652 | 6.8083 | 172.652 | 55.4605
2.0028 | 2.1794 | 111.6399 | 4.1578 | 154.7779 | 6.8497 | 173.3845 | 55.8199
2.0035 | 2.1798 | 111.3998 | 4.3628 | 154.4929 | 6.8319 | 173.0595 | 55.6999
2.0043 | 2.1801 | 111.2928 | 4.5137 | 154.3063 | 6.822 | 172.8551 | 55.6464
2.0047 | 2.1805 | 111.2661 | 4.4173 | 154.3938 | 6.8186 | 172.9381 | 55.633
2.0056 | 2.1809 | 111.3987 | 4.3984 | 154.4569 | 6.8231 | 173.0233 | 55.6993
2.0065 | 2.1815 | 111.9844 | 4.5057 | 154.5448 | 6.8553 | 173.2089 | 55.9922
2.0072 | 2.1819 | 111.9574 | 4.5051 | 154.5364 | 6.8506 | 173.196 | 55.9787
2.0079 | 2.1821 | 112.09 | 4.4537 | 154.632 | 6.856 | 173.3137 | 56.045
2.0086 | 2.1824 | 111.9298 | 4.3981 | 154.6342 | 6.8432 | 173.2892 | 55.9649
2.0094 | 2.183 | 112.4357 | 4.3981 | 154.8029 | 6.8708 | 173.5421 | 56.2178
2.0101 | 2.1834 | 112.7549 | 4.2756 | 155.0318 | 6.8873 | 173.8243 | 56.3775
2.0107 | 2.1838 | 112.0887 | 4.3826 | 154.7027 | 6.8439 | 173.3842 | 56.0444
2.0115 | 2.1842 | 112.1682 | 4.3215 | 154.7903 | 6.8454 | 173.485 | 56.0841
2.0123 | 2.1845 | 112.2477 | 4.157 | 154.9813 | 6.8472 | 173.6892 | 56.1238
2.013 | 2.1849 | 111.2351 | 4.444 | 154.3568 | 6.7825 | 172.896 | 55.6176
2.0136 | 2.1853 | 111.7143 | 4.1361 | 154.8244 | 6.8093 | 173.4435 | 55.8572
2.0144 | 2.1859 | 111.6607 | 4.4407 | 154.5019 | 6.8025 | 173.1121 | 55.8304
2.0151 | 2.1861 | 112.3527 | 4.2992 | 154.8741 | 6.8416 | 173.5995 | 56.1763
2.0159 | 2.1867 | 112.1394 | 4.3775 | 154.7247 | 6.8256 | 173.4146 | 56.0697
2.0165 | 2.187 | 112.219 | 4.3232 | 154.8055 | 6.8278 | 173.5087 | 56.1095
2.0173 | 2.1874 | 112.1919 | 4.5206 | 154.5991 | 6.8228 | 173.2978 | 56.096
2.018 | 2.1878 | 112.1116 | 4.4159 | 154.677 | 6.815 | 173.3623 | 56.0558
2.0187 | 2.1882 | 112.1113 | 4.2185 | 154.8743 | 6.8122 | 173.5596 | 56.0557
2.0193 | 2.1888 | 112.2711 | 4.2528 | 154.8933 | 6.8193 | 173.6051 | 56.1355
2.0202 | 2.1892 | 112.2439 | 4.2963 | 154.8407 | 6.814 | 173.548 | 56.1219
2.0209 | 2.1895 | 112.3767 | 4.522 | 154.6593 | 6.8191 | 173.3887 | 56.1883
2.0215 | 2.1897 | 112.5627 | 4.3866 | 154.8567 | 6.828 | 173.6171 | 56.2813
2.0223 | 2.1901 | 112.5089 | 4.4788 | 154.7466 | 6.8215 | 173.4981 | 56.2545
2.0231 | 2.1907 | 112.3222 | 4.5591 | 154.604 | 6.8069 | 173.3244 | 56.1611
2.0238 | 2.1911 | 112.2419 | 4.5937 | 154.5427 | 6.799 | 173.2497 | 56.121
2.0245 | 2.1915 | 112.3481 | 4.4178 | 154.754 | 6.8025 | 173.4787 | 56.1741
2.0252 | 2.1918 | 112.3478 | 4.6059 | 154.5658 | 6.7998 | 173.2904 | 56.1739
2.0258 | 2.1922 | 111.8148 | 4.4865 | 154.5075 | 6.7649 | 173.1433 | 55.9074
2.0266 | 2.1926 | 112.4536 | 4.5173 | 154.6896 | 6.8002 | 173.4319 | 56.2268
2.0274 | 2.193 | 112.1867 | 4.3854 | 154.7326 | 6.7809 | 173.4304 | 56.0934
2.0281 | 2.1934 | 112.5061 | 4.334 | 154.8904 | 6.7975 | 173.6414 | 56.253
2.0288 | 2.1938 | 112.2659 | 4.4464 | 154.698 | 6.7797 | 173.4089 | 56.1329
2.0296 | 2.1941 | 112.6384 | 4.2709 | 154.9976 | 6.7993 | 173.7707 | 56.3192
2.0303 | 2.1945 | 112.9043 | 4.6637 | 154.6935 | 6.8123 | 173.5109 | 56.4522
2.0309 | 2.1949 | 112.6643 | 4.524 | 154.7532 | 6.7952 | 173.5306 | 56.3322
2.0317 | 2.1955 | 113.037 | 4.6003 | 154.8011 | 6.8144 | 173.6406 | 56.5185
2.0325 | 2.1959 | 112.637 | 4.3895 | 154.8786 | 6.7874 | 173.6514 | 56.3185
2.0332 | 2.1963 | 112.8497 | 4.6073 | 154.7317 | 6.7972 | 173.54 | 56.4249
2.0339 | 2.1966 | 112.9825 | 4.054 | 155.3292 | 6.8023 | 174.1597 | 56.4913
2.0346 | 2.1972 | 112.6361 | 4.414 | 154.8538 | 6.7785 | 173.6265 | 56.3181
2.0353 | 2.1974 | 113.0084 | 4.4774 | 154.9145 | 6.7979 | 173.7492 | 56.5042
2.0361 | 2.1978 | 112.9014 | 4.6236 | 154.7326 | 6.7885 | 173.5495 | 56.4507
2.0368 | 2.1982 | 112.6614 | 4.5066 | 154.7696 | 6.7712 | 173.5465 | 56.3307
2.0374 | 2.1987 | 112.3417 | 4.506 | 154.6636 | 6.7493 | 173.3872 | 56.1708
2.0382 | 2.1991 | 112.1281 | 4.5365 | 154.5619 | 6.7333 | 173.25 | 56.0641
2.0389 | 2.1995 | 112.2609 | 4.3165 | 154.8262 | 6.7383 | 173.5364 | 56.1305
2.0395 | 2.1999 | 111.0089 | 4.1155 | 154.6099 | 6.6609 | 173.1114 | 55.5045
2.0404 | 2.2003 | 110.6355 | 4.2572 | 154.3437 | 6.635 | 172.7829 | 55.3177
2.0411 | 2.2009 | 110.6886 | 4.3177 | 154.3009 | 6.6353 | 172.749 | 55.3443
2.0418 | 2.2012 | 110.3153 | 4.3768 | 154.1174 | 6.6101 | 172.5033 | 55.1577
2.0426 | 2.2014 | 109.5158 | 4.4541 | 153.7736 | 6.5593 | 172.0262 | 54.7579
2.0433 | 2.2018 | 109.2757 | 4.1783 | 153.9693 | 6.5421 | 172.1819 | 54.6378
2.044 | 2.2022 | 109.4617 | 4.3506 | 153.859 | 6.5504 | 172.1027 | 54.7309
2.0446 | 2.2026 | 111.0594 | 4.1896 | 154.5526 | 6.6435 | 173.0625 | 55.5297
2.0454 | 2.203 | 111.272 | 4.5646 | 154.2485 | 6.653 | 172.7938 | 55.636
2.0462 | 2.2035 | 111.4583 | 4.4759 | 154.3993 | 6.6613 | 172.9756 | 55.7291
2.0469 | 2.2039 | 111.378 | 4.446 | 154.4024 | 6.6536 | 172.9654 | 55.689
2.0475 | 2.2043 | 111.8038 | 4.5322 | 154.4581 | 6.6765 | 173.0921 | 55.9019
2.0483 | 2.2047 | 111.6702 | 4.4469 | 154.4989 | 6.6653 | 173.1106 | 55.8351
2.049 | 2.2049 | 112.6017 | 4.5701 | 154.6862 | 6.718 | 173.4532 | 56.3009
2.0496 | 2.2055 | 112.4686 | 4.2325 | 154.9794 | 6.7078 | 173.7242 | 56.2343
2.0505 | 2.2058 | 112.5479 | 4.3785 | 154.8599 | 6.7091 | 173.6178 | 56.2739
2.0512 | 2.2062 | 112.6008 | 4.7002 | 154.5558 | 6.7093 | 173.3226 | 56.3004
2.0517 | 2.2066 | 112.8936 | 4.3225 | 155.0311 | 6.7248 | 173.8467 | 56.4468
2.0527 | 2.207 | 113.4256 | 4.5727 | 154.9582 | 6.7527 | 173.8625 | 56.7128
2.0534 | 2.2074 | 112.3866 | 4.4861 | 154.6985 | 6.6879 | 173.4296 | 56.1933
2.054 | 2.208 | 112.8659 | 4.1741 | 155.1703 | 6.7142 | 173.9813 | 56.433
2.0548 | 2.2083 | 113.398 | 4.513 | 155.0087 | 6.7423 | 173.9084 | 56.699
2.0555 | 2.2087 | 113.1047 | 4.2363 | 155.1877 | 6.722 | 174.0384 | 56.5523
2.0563 | 2.2091 | 113.2374 | 4.3309 | 155.1373 | 6.727 | 174.0102 | 56.6187
2.057 | 2.2095 | 113.2637 | 4.5922 | 154.8848 | 6.7257 | 173.762 | 56.6318
2.0576 | 2.2099 | 112.9172 | 4.1147 | 155.2468 | 6.7025 | 174.0663 | 56.4586
2.0584 | 2.2103 | 113.476 | 4.6498 | 154.8979 | 6.7325 | 173.8106 | 56.738
2.0591 | 2.2106 | 113.1027 | 4.8773 | 154.546 | 6.7075 | 173.3965 | 56.5514
2.0599 | 2.211 | 113.1556 | 4.6868 | 154.7541 | 6.7078 | 173.6134 | 56.5778
2.0606 | 2.2114 | 113.3683 | 4.5531 | 154.9587 | 6.7175 | 173.8534 | 56.6841
2.0613 | 2.2118 | 113.3146 | 4.5134 | 154.9805 | 6.7115 | 173.8663 | 56.6573
2.0619 | 2.2122 | 113.3943 | 4.8132 | 154.7073 | 6.7139 | 173.6063 | 56.6971
2.0628 | 2.2126 | 113.2872 | 4.879 | 154.6058 | 6.7041 | 173.487 | 56.6436
2.0635 | 2.2128 | 113.3665 | 4.4212 | 155.09 | 6.7059 | 173.9844 | 56.6832
2.0642 | 2.2133 | 114.0321 | 4.7043 | 155.0288 | 6.7424 | 174.0341 | 57.016
2.0648 | 2.2137 | 113.6856 | 4.7673 | 154.8503 | 6.7194 | 173.7979 | 56.8428
2.0656 | 2.2141 | 113.472 | 4.3511 | 155.1953 | 6.7036 | 174.1073 | 56.736
2.0664 | 2.2145 | 113.1255 | 4.45 | 154.9809 | 6.6803 | 173.8351 | 56.5627
2.067 | 2.2149 | 113.4447 | 4.6335 | 154.9038 | 6.6966 | 173.8113 | 56.7224
2.0677 | 2.2152 | 113.8971 | 4.3414 | 155.3467 | 6.7207 | 174.3296 | 56.9486
2.0685 | 2.2156 | 113.6036 | 4.6335 | 154.9568 | 6.7 | 173.8907 | 56.8018
2.0693 | 2.2162 | 113.923 | 4.3174 | 155.3793 | 6.7159 | 174.3665 | 56.9615
2.07 | 2.2166 | 114.2156 | 4.5672 | 155.2271 | 6.7303 | 174.263 | 57.1078
2.0707 | 2.217 | 113.6826 | 4.8511 | 154.7655 | 6.6961 | 173.7126 | 56.8413
2.0714 | 2.2174 | 114.4278 | 4.6287 | 155.2363 | 6.7371 | 174.3076 | 57.2139
2.0721 | 2.2177 | 114.1611 | 4.8631 | 154.913 | 6.7185 | 173.9399 | 57.0806
2.0729 | 2.2183 | 114.4006 | 4.5065 | 155.3494 | 6.7298 | 174.4162 | 57.2003
2.0737 | 2.2187 | 114.5333 | 4.6705 | 155.2297 | 6.7344 | 174.3185 | 57.2666
2.0744 | 2.2191 | 114.5063 | 4.39 | 155.5012 | 6.73 | 174.5855 | 57.2531
2.075 | 2.2197 | 114.2931 | 4.7274 | 155.0927 | 6.7149 | 174.1416 | 57.1466
2.0758 | 2.22 | 114.6921 | 4.8477 | 155.1054 | 6.7352 | 174.2208 | 57.3461
2.0765 | 2.2204 | 114.2657 | 4.5653 | 155.2457 | 6.7076 | 174.29 | 57.1329
2.0772 | 2.2208 | 114.2387 | 4.3945 | 155.4075 | 6.7032 | 174.4473 | 57.1194
2.078 | 2.2214 | 114.5047 | 4.5206 | 155.37 | 6.7157 | 174.4542 | 57.2524
2.0787 | 2.2216 | 114.3976 | 4.7005 | 155.1544 | 6.7065 | 174.2207 | 57.1988
2.0794 | 2.2222 | 114.9035 | 4.4171 | 155.6065 | 6.7336 | 174.757 | 57.4517
2.0801 | 2.2225 | 113.8912 | 4.5548 | 155.1313 | 6.6715 | 174.1132 | 56.9456
2.0809 | 2.2229 | 114.6097 | 4.847 | 155.0786 | 6.7105 | 174.1802 | 57.3048
2.0816 | 2.2233 | 114.2365 | 4.452 | 155.3492 | 6.6858 | 174.3886 | 57.1182
2.0822 | 2.2239 | 114.2364 | 4.5452 | 155.256 | 6.6832 | 174.2954 | 57.1182
2.083 | 2.2243 | 114.2093 | 4.6328 | 155.1594 | 6.6786 | 174.1942 | 57.1046
2.0837 | 2.2246 | 113.8894 | 4.7236 | 154.9619 | 6.6573 | 173.9435 | 56.9447
2.0845 | 2.2252 | 114.1821 | 4.4601 | 155.323 | 6.6713 | 174.3534 | 57.0911
2.0852 | 2.2256 | 113.8888 | 4.5591 | 155.1262 | 6.6514 | 174.1077 | 56.9444
2.0859 | 2.226 | 113.9949 | 4.6729 | 155.0478 | 6.6548 | 174.047 | 56.9975
2.0866 | 2.2264 | 114.1544 | 4.3702 | 155.4037 | 6.6616 | 174.4294 | 57.0772
2.0874 | 2.2268 | 114.4202 | 4.9491 | 154.9134 | 6.674 | 173.9834 | 57.2101
2.0881 | 2.2273 | 114.2602 | 4.5783 | 155.2308 | 6.6619 | 174.2742 | 57.1301
2.0887 | 2.2277 | 114.2866 | 4.9217 | 154.8962 | 6.6609 | 173.944 | 57.1433
2.0895 | 2.2281 | 113.9932 | 4.7862 | 154.9339 | 6.6407 | 173.9328 | 56.9966
2.0902 | 2.2287 | 113.8333 | 4.7642 | 154.9026 | 6.6289 | 173.8749 | 56.9167
2.091 | 2.2291 | 114.2323 | 4.6174 | 155.1824 | 6.649 | 174.2211 | 57.1161
2.0916 | 2.2294 | 113.9391 | 4.646 | 155.0561 | 6.6295 | 174.0459 | 56.9695
2.0924 | 2.2298 | 114.3912 | 5.0043 | 154.8485 | 6.6527 | 173.9137 | 57.1956
2.0931 | 2.2302 | 114.2045 | 4.6539 | 155.1367 | 6.6393 | 174.1708 | 57.1023
2.0939 | 2.2306 | 114.8165 | 4.7892 | 155.2054 | 6.6718 | 174.3414 | 57.4082
2.0946 | 2.2312 | 114.4435 | 4.4584 | 155.4118 | 6.6474 | 174.4858 | 57.2218
2.0953 | 2.2316 | 114.2568 | 4.7183 | 155.0897 | 6.6338 | 174.1325 | 57.1284
2.0959 | 2.2319 | 114.0967 | 4.706 | 155.0486 | 6.622 | 174.0647 | 57.0483
2.0967 | 2.2323 | 114.256 | 4.6895 | 155.1182 | 6.6282 | 174.1609 | 57.128
2.0975 | 2.2327 | 114.2556 | 4.5237 | 155.2839 | 6.6254 | 174.3265 | 57.1278
2.0981 | 2.2331 | 114.8943 | 4.6076 | 155.4129 | 6.6599 | 174.562 | 57.4472
2.0988 | 2.2335 | 114.4146 | 4.7574 | 155.1032 | 6.6293 | 174.1723 | 57.2073
2.0996 | 2.2339 | 115.213 | 4.8479 | 155.2788 | 6.6728 | 174.481 | 57.6065
2.1003 | 2.2342 | 114.6269 | 4.5759 | 155.3555 | 6.6361 | 174.4599 | 57.3134
2.1011 | 2.2346 | 114.5199 | 4.6261 | 155.2696 | 6.6268 | 174.3562 | 57.2599
2.1018 | 2.235 | 115.1053 | 4.4891 | 155.6017 | 6.6579 | 174.7859 | 57.5526
2.1025 | 2.2356 | 114.9986 | 4.687 | 155.3683 | 6.649 | 174.5347 | 57.4993
2.1032 | 2.236 | 114.5456 | 4.8283 | 155.076 | 6.6203 | 174.1669 | 57.2728
2.1039 | 2.2363 | 114.3322 | 4.6659 | 155.1672 | 6.6052 | 174.2226 | 57.1661
2.1047 | 2.2367 | 114.9441 | 4.4294 | 155.6077 | 6.6375 | 174.7651 | 57.4721
2.1053 | 2.2371 | 114.3581 | 4.6489 | 155.1929 | 6.6012 | 174.2525 | 57.179
2.1061 | 2.2375 | 114.3842 | 4.6095 | 155.241 | 6.5997 | 174.305 | 57.1921
2.1068 | 2.2381 | 114.7302 | 4.4695 | 155.4963 | 6.6169 | 174.618 | 57.3651
2.1076 | 2.2383 | 114.7828 | 4.6597 | 155.3236 | 6.6172 | 174.4541 | 57.3914
2.1083 | 2.2386 | 115.4214 | 4.5749 | 155.6213 | 6.6512 | 174.8582 | 57.7107
2.109 | 2.2392 | 115.5544 | 4.6044 | 155.6361 | 6.6561 | 174.8952 | 57.7772
2.1097 | 2.2396 | 115.3676 | 4.6712 | 155.5071 | 6.6426 | 174.735 | 57.6838
2.1104 | 2.24 | 115.0212 | 4.366 | 155.6968 | 6.6202 | 174.867 | 57.5106
2.1112 | 2.2406 | 115.2872 | 4.6508 | 155.5007 | 6.6325 | 174.7152 | 57.6436
2.1119 | 2.241 | 115.2069 | 4.599 | 155.5257 | 6.6251 | 174.7268 | 57.6034
2.1126 | 2.2413 | 115.1532 | 4.1892 | 155.9176 | 6.6193 | 175.1098 | 57.5766
2.1133 | 2.2419 | 114.8868 | 4.4577 | 155.5603 | 6.6012 | 174.7081 | 57.4434
2.1141 | 2.2423 | 115.5254 | 4.7036 | 155.5273 | 6.6351 | 174.7815 | 57.7627
2.1148 | 2.2425 | 115.578 | 4.7497 | 155.4987 | 6.6354 | 174.7617 | 57.789
2.1155 | 2.2431 | 115.285 | 5.1513 | 154.9994 | 6.6159 | 174.2136 | 57.6425
2.1161 | 2.2434 | 115.1249 | 4.4846 | 155.6128 | 6.6042 | 174.8003 | 57.5625
2.1169 | 2.2438 | 114.8582 | 4.6349 | 155.3736 | 6.5859 | 174.5166 | 57.4291
2.1177 | 2.2442 | 115.1241 | 4.5437 | 155.5534 | 6.5984 | 174.7407 | 57.562
2.1183 | 2.2446 | 115.2036 | 4.5567 | 155.5669 | 6.6005 | 174.7675 | 57.6018
2.1191 | 2.2452 | 115.656 | 4.5813 | 155.6931 | 6.6234 | 174.9691 | 57.828
2.1198 | 2.2456 | 114.9367 | 4.376 | 155.6586 | 6.5795 | 174.8148 | 57.4684
2.1205 | 2.2459 | 115.8149 | 4.3549 | 155.9725 | 6.6271 | 175.275 | 57.9075
2.1212 | 2.2461 | 115.1754 | 4.3549 | 155.7593 | 6.588 | 174.9552 | 57.5877
2.122 | 2.2467 | 115.468 | 4.6143 | 155.5974 | 6.6018 | 174.8421 | 57.734
2.1227 | 2.2471 | 115.6007 | 4.2444 | 156.0116 | 6.6066 | 175.2784 | 57.8004
2.1234 | 2.2475 | 115.7335 | 4.4476 | 155.8526 | 6.6115 | 175.1415 | 57.8667
2.1242 | 2.2479 | 115.0142 | 4.4106 | 155.6499 | 6.5677 | 174.8189 | 57.5071
2.1248 | 2.2484 | 115.4667 | 4.4942 | 155.7171 | 6.5911 | 174.9616 | 57.7334
2.1256 | 2.2488 | 114.9338 | 4.3335 | 155.7002 | 6.5577 | 174.8558 | 57.4669
2.1263 | 2.2492 | 115.0665 | 4.2293 | 155.8486 | 6.5626 | 175.0264 | 57.5333
2.127 | 2.2496 | 115.2792 | 4.6543 | 155.4945 | 6.5723 | 174.7077 | 57.6396
2.1278 | 2.25 | 115.4917 | 4.7248 | 155.4948 | 6.5814 | 174.7434 | 57.7458
2.1285 | 2.2504 | 115.5179 | 4.3033 | 155.9251 | 6.5802 | 175.1781 | 57.759
2.1292 | 2.2507 | 115.5708 | 4.4128 | 155.8332 | 6.5805 | 175.095 | 57.7854
2.1299 | 2.2511 | 115.2776 | 4.3033 | 155.845 | 6.5614 | 175.0579 | 57.6388
2.1306 | 2.2515 | 115.57 | 4.3642 | 155.8815 | 6.575 | 175.1432 | 57.785
2.1313 | 2.2519 | 115.2235 | 4.3727 | 155.7575 | 6.5529 | 174.9615 | 57.6118
2.132 | 2.2525 | 115.1968 | 4.1841 | 155.9372 | 6.5487 | 175.1367 | 57.5984
2.1328 | 2.2528 | 114.9567 | 4.3523 | 155.689 | 6.5321 | 174.8484 | 57.4783
2.1335 | 2.253 | 114.5833 | 4.4493 | 155.4675 | 6.5082 | 174.5648 | 57.2917
2.1343 | 2.2534 | 114.5829 | 4.6236 | 155.2931 | 6.5055 | 174.3903 | 57.2915
2.1349 | 2.2538 | 114.5294 | 4.4522 | 155.4467 | 6.5001 | 174.5349 | 57.2647
2.1357 | 2.2544 | 114.2363 | 4.3653 | 155.4359 | 6.4805 | 174.4752 | 57.1181
2.1364 | 2.2548 | 113.5703 | 4.6121 | 154.9671 | 6.4401 | 173.8955 | 56.7852
2.1371 | 2.2551 | 113.7829 | 4.4263 | 155.2237 | 6.4495 | 174.1876 | 56.8915
2.1378 | 2.2555 | 113.2502 | 4.2605 | 155.212 | 6.417 | 174.087 | 56.6251
2.1386 | 2.2559 | 112.105 | 4.2797 | 154.811 | 6.3492 | 173.4952 | 56.0525
2.1393 | 2.2563 | 112.3175 | 4.4336 | 154.728 | 6.3587 | 173.4476 | 56.1588
2.14 | 2.2567 | 112.823 | 4.589 | 154.7411 | 6.3849 | 173.5449 | 56.4115
2.1408 | 2.2571 | 114.2868 | 4.8751 | 154.9429 | 6.4649 | 173.9907 | 57.1434
2.1415 | 2.2575 | 115.298 | 4.6777 | 155.4774 | 6.5194 | 174.6937 | 57.649
2.1422 | 2.2578 | 114.073 | 4.4639 | 155.2828 | 6.4475 | 174.295 | 57.0365
2.1428 | 2.2582 | 114.3655 | 4.589 | 155.2552 | 6.4617 | 174.3162 | 57.1828
2.1436 | 2.2586 | 114.2852 | 4.6169 | 155.2006 | 6.4543 | 174.2481 | 57.1426
2.1444 | 2.2592 | 115.27 | 4.498 | 155.6477 | 6.5072 | 174.8594 | 57.635
2.145 | 2.2596 | 115.1632 | 4.5322 | 155.5779 | 6.4988 | 174.7718 | 57.5816
2.1458 | 2.2599 | 115.3491 | 4.2895 | 155.8826 | 6.5064 | 175.1074 | 57.6745
2.1465 | 2.2603 | 115.6681 | 4.5442 | 155.7342 | 6.5217 | 175.0123 | 57.8341
2.1472 | 2.2607 | 115.588 | 4.2939 | 155.9578 | 6.5148 | 175.2225 | 57.794
2.148 | 2.2611 | 115.268 | 4.2915 | 155.8536 | 6.4939 | 175.0649 | 57.634
2.1487 | 2.2615 | 115.6403 | 4.4046 | 155.8646 | 6.5122 | 175.138 | 57.8202
2.1494 | 2.2619 | 115.7996 | 4.5913 | 155.731 | 6.5185 | 175.0309 | 57.8998
2.1501 | 2.2622 | 115.6928 | 4.2876 | 155.9991 | 6.5099 | 175.2812 | 57.8464
2.1509 | 2.2626 | 116.0384 | 4.4759 | 155.926 | 6.5267 | 175.2657 | 58.0192
2.1516 | 2.2632 | 115.7188 | 4.4867 | 155.8086 | 6.5061 | 175.0951 | 57.8594
2.1523 | 2.2636 | 115.7716 | 4.2788 | 156.0341 | 6.5064 | 175.3294 | 57.8858
2.1529 | 2.264 | 115.7181 | 4.5143 | 155.7808 | 6.501 | 175.0671 | 57.859
2.1537 | 2.2644 | 115.8774 | 4.5345 | 155.8137 | 6.5073 | 175.1266 | 57.9387
2.1545 | 2.2647 | 116.5691 | 4.8086 | 155.7702 | 6.5432 | 175.1983 | 58.2845
2.1552 | 2.2651 | 116.5953 | 4.821 | 155.7665 | 6.5421 | 175.199 | 58.2976
2.1559 | 2.2653 | 116.5414 | 4.7933 | 155.7762 | 6.5364 | 175.1998 | 58.2707
2.1566 | 2.2657 | 116.3547 | 4.4263 | 156.081 | 6.5233 | 175.4734 | 58.1773
2.1573 | 2.2663 | 115.7422 | 4.5561 | 155.747 | 6.4863 | 175.0374 | 57.8711
2.158 | 2.2667 | 116.4606 | 4.6163 | 155.9263 | 6.5242 | 175.3364 | 58.2303
2.1588 | 2.267 | 116.3004 | 4.8936 | 155.5956 | 6.5123 | 174.979 | 58.1502
2.1595 | 2.2674 | 116.2202 | 4.6028 | 155.8597 | 6.5052 | 175.2297 | 58.1101
2.1602 | 2.2678 | 116.3795 | 4.4891 | 156.0265 | 6.5115 | 175.423 | 58.1897
2.161 | 2.2682 | 116.5654 | 4.4822 | 156.0953 | 6.5193 | 175.5229 | 58.2827
2.1617 | 2.2686 | 116.6715 | 4.4416 | 156.1713 | 6.5226 | 175.6166 | 58.3358
2.1624 | 2.269 | 117.3366 | 4.6688 | 156.1658 | 6.5571 | 175.7219 | 58.6683
2.163 | 2.2693 | 117.0168 | 4.4327 | 156.2953 | 6.5369 | 175.7981 | 58.5084
2.1638 | 2.2697 | 116.6969 | 4.6543 | 155.9671 | 6.5161 | 175.4166 | 58.3485
2.1646 | 2.2701 | 116.9893 | 4.5848 | 156.134 | 6.5298 | 175.6323 | 58.4947
2.1652 | 2.2705 | 117.0955 | 4.3619 | 156.3923 | 6.5334 | 175.9082 | 58.5477
2.1659 | 2.2709 | 117.2282 | 4.5651 | 156.2334 | 6.5381 | 175.7714 | 58.6141
2.1667 | 2.2713 | 117.1478 | 4.5768 | 156.1949 | 6.5308 | 175.7195 | 58.5739
2.1674 | 2.2716 | 116.8812 | 4.4285 | 156.2543 | 6.5133 | 175.7345 | 58.4406
2.1681 | 2.272 | 116.9342 | 4.6407 | 156.0598 | 6.5139 | 175.5488 | 58.4671
2.1689 | 2.2724 | 117.3862 | 4.7421 | 156.109 | 6.5362 | 175.6734 | 58.6931
2.1696 | 2.2728 | 116.9333 | 4.4308 | 156.2694 | 6.5083 | 175.7582 | 58.4666
2.1703 | 2.2734 | 117.5719 | 4.4918 | 156.4212 | 6.5413 | 176.0166 | 58.786
2.171 | 2.2738 | 116.9594 | 4.891 | 155.8179 | 6.5048 | 175.3111 | 58.4797
2.1718 | 2.2741 | 117.1985 | 4.7171 | 156.0715 | 6.5152 | 175.6045 | 58.5992
2.1725 | 2.2745 | 117.0117 | 4.525 | 156.2013 | 6.5023 | 175.7033 | 58.5059
2.1732 | 2.2749 | 116.6919 | 4.6001 | 156.0196 | 6.4819 | 175.4683 | 58.346
2.1739 | 2.2753 | 116.4254 | 4.6205 | 155.9104 | 6.4648 | 175.3146 | 58.2127
2.1747 | 2.2759 | 116.5583 | 4.3057 | 156.2695 | 6.4693 | 175.6958 | 58.2791
2.1754 | 2.2763 | 117.2765 | 4.6105 | 156.2041 | 6.5065 | 175.7502 | 58.6383
2.1761 | 2.2764 | 117.1162 | 4.5141 | 156.247 | 6.495 | 175.7664 | 58.5581
2.1768 | 2.2768 | 117.4086 | 4.732 | 156.1266 | 6.5087 | 175.6947 | 58.7043
2.1775 | 2.2772 | 116.6363 | 4.743 | 155.8582 | 6.4633 | 175.2975 | 58.3181
2.1783 | 2.2778 | 117.5677 | 4.5929 | 156.3187 | 6.5123 | 175.9133 | 58.7838
2.1788 | 2.2782 | 116.8222 | 4.5884 | 156.0747 | 6.4689 | 175.5451 | 58.4111
2.1796 | 2.2786 | 116.9282 | 4.2694 | 156.4291 | 6.4722 | 175.9171 | 58.4641
2.1804 | 2.2789 | 117.1407 | 4.6157 | 156.1536 | 6.4811 | 175.677 | 58.5703
2.1812 | 2.2793 | 117.0604 | 4.4109 | 156.3316 | 6.4738 | 175.8417 | 58.5302
2.1819 | 2.2799 | 116.6343 | 4.7043 | 155.8962 | 6.4477 | 175.3353 | 58.3172
2.1825 | 2.2803 | 117.0332 | 4.2421 | 156.4914 | 6.4674 | 175.9969 | 58.5166
2.1833 | 2.2805 | 116.5534 | 4.5168 | 156.0567 | 6.4381 | 175.4823 | 58.2767
2.184 | 2.2809 | 116.9789 | 4.4212 | 156.2942 | 6.459 | 175.7906 | 58.4894
2.1847 | 2.2812 | 117.0584 | 4.7397 | 156.0022 | 6.4611 | 175.5119 | 58.5292
2.1854 | 2.2818 | 117.2978 | 4.5922 | 156.2295 | 6.4717 | 175.7791 | 58.6489
2.1862 | 2.2822 | 117.5901 | 4.5596 | 156.3595 | 6.485 | 175.9578 | 58.795
2.1869 | 2.2826 | 117.4566 | 4.3702 | 156.5044 | 6.4751 | 176.0805 | 58.7283
2.1876 | 2.283 | 117.057 | 4.7654 | 155.976 | 6.4507 | 175.4855 | 58.5285
2.1884 | 2.2835 | 117.5092 | 4.5961 | 156.296 | 6.4728 | 175.8809 | 58.7546
2.189 | 2.2839 | 117.6154 | 4.114 | 156.8135 | 6.4763 | 176.4161 | 58.8077
2.1898 | 2.2841 | 118.147 | 4.5448 | 156.5599 | 6.5028 | 176.2511 | 59.0735
2.1905 | 2.2845 | 117.6143 | 4.4221 | 156.5051 | 6.4711 | 176.1075 | 58.8072
2.1913 | 2.2849 | 117.2412 | 4.5636 | 156.2392 | 6.4478 | 175.7794 | 58.6206
2.192 | 2.2853 | 117.6401 | 4.6731 | 156.2627 | 6.4672 | 175.8693 | 58.82
2.1926 | 2.2857 | 117.9591 | 4.7543 | 156.2878 | 6.4824 | 175.9477 | 58.9796
2.1934 | 2.286 | 117.5062 | 4.6806 | 156.2105 | 6.4547 | 175.7949 | 58.7531
2.1941 | 2.2864 | 117.4259 | 4.3866 | 156.4778 | 6.4477 | 176.0488 | 58.713
2.1948 | 2.2868 | 117.1062 | 4.4116 | 156.3462 | 6.4279 | 175.8639 | 58.5531
2.1955 | 2.2874 | 117.0528 | 4.6592 | 156.0808 | 6.4224 | 175.5896 | 58.5264
2.1962 | 2.2876 | 117.2119 | 4.4988 | 156.2942 | 6.4286 | 175.8295 | 58.6059
2.1969 | 2.288 | 117.4511 | 4.566 | 156.3068 | 6.4394 | 175.8819 | 58.7255
2.1977 | 2.2883 | 118.1691 | 4.6066 | 156.5055 | 6.4757 | 176.2004 | 59.0846
2.1985 | 2.2887 | 117.7163 | 4.6242 | 156.337 | 6.4483 | 175.9563 | 58.8581
2.1992 | 2.2891 | 117.8223 | 4.6436 | 156.3529 | 6.4516 | 175.99 | 58.9112
2.1999 | 2.2895 | 117.8751 | 4.7239 | 156.2902 | 6.4519 | 175.9361 | 58.9376
2.2006 | 2.2899 | 117.7417 | 4.5768 | 156.3928 | 6.4423 | 176.0165 | 58.8709
2.2014 | 2.2903 | 117.9808 | 4.2961 | 156.7532 | 6.4526 | 176.4167 | 58.9904
2.202 | 2.2906 | 117.7942 | 4.7171 | 156.27 | 6.4401 | 175.9024 | 58.8971
2.2027 | 2.291 | 117.6075 | 4.1356 | 156.7893 | 6.4276 | 176.3906 | 58.8038
2.2034 | 2.2914 | 118.0862 | 4.5685 | 156.516 | 6.4513 | 176.197 | 59.0431
2.2042 | 2.2918 | 118.3784 | 4.5668 | 156.6151 | 6.4644 | 176.3448 | 59.1892
2.205 | 2.2922 | 118.1384 | 4.353 | 156.7489 | 6.4485 | 176.4386 | 59.0692
2.2055 | 2.2928 | 117.7126 | 4.7151 | 156.2448 | 6.4233 | 175.8636 | 58.8563
2.2064 | 2.2931 | 117.8185 | 4.5416 | 156.4536 | 6.426 | 176.09 | 58.9092
2.2071 | 2.2935 | 117.7117 | 4.5137 | 156.4459 | 6.4179 | 176.0645 | 58.8558
2.2079 | 2.2939 | 118.0572 | 4.5922 | 156.4826 | 6.434 | 176.1588 | 59.0286
2.2086 | 2.2945 | 117.9506 | 4.5177 | 156.5216 | 6.4256 | 176.18 | 58.9753
2.2093 | 2.2949 | 118.1364 | 4.745 | 156.3562 | 6.4332 | 176.0456 | 59.0682
2.21 | 2.2952 | 118.1626 | 4.7017 | 156.4082 | 6.4321 | 176.102 | 59.0813
2.2107 | 2.2956 | 118.0292 | 4.5591 | 156.5064 | 6.4223 | 176.1779 | 59.0146
2.2115 | 2.296 | 118.3215 | 4.7589 | 156.404 | 6.4357 | 176.1243 | 59.1608
2.2122 | 2.2964 | 117.709 | 4.6859 | 156.2728 | 6.3999 | 175.891 | 58.8545
2.2129 | 2.2968 | 118.2941 | 4.4577 | 156.6961 | 6.4292 | 176.4117 | 59.147
2.2135 | 2.2974 | 118.1343 | 4.5787 | 156.5218 | 6.4182 | 176.2109 | 59.0672
2.2143 | 2.2977 | 118.1338 | 4.5117 | 156.5886 | 6.4154 | 176.2776 | 59.0669
2.2151 | 2.2981 | 118.2665 | 4.5655 | 156.5791 | 6.4201 | 176.2901 | 59.1332
2.2158 | 2.2985 | 118.1862 | 4.6076 | 156.5102 | 6.4132 | 176.2079 | 59.0931
2.2164 | 2.2987 | 118.4252 | 4.6039 | 156.5936 | 6.424 | 176.3311 | 59.2126
2.2172 | 2.2991 | 118.744 | 4.5937 | 156.71 | 6.4385 | 176.5007 | 59.372
2.218 | 2.2995 | 118.238 | 4.5317 | 156.6034 | 6.4085 | 176.3097 | 59.119
2.2187 | 2.2998 | 117.7852 | 4.6789 | 156.3052 | 6.3815 | 175.9361 | 58.8926
2.2193 | 2.3004 | 117.5722 | 4.3876 | 156.5255 | 6.3677 | 176.1209 | 58.7861
2.2201 | 2.3008 | 116.8532 | 4.6176 | 156.0559 | 6.3261 | 175.5314 | 58.4266
2.2208 | 2.3012 | 116.7463 | 4.3566 | 156.2812 | 6.3178 | 175.739 | 58.3732
2.2216 | 2.3016 | 116.0274 | 4.3967 | 156.0015 | 6.2764 | 175.3394 | 58.0137
2.2222 | 2.302 | 115.0691 | 4.0905 | 155.9883 | 6.2224 | 175.1664 | 57.5345
2.2231 | 2.3025 | 115.0687 | 4.4688 | 155.6098 | 6.2195 | 174.788 | 57.5344
2.2238 | 2.3029 | 115.2812 | 4.4678 | 155.6817 | 6.2285 | 174.8952 | 57.6406
2.2245 | 2.3031 | 115.4137 | 4.5317 | 155.6619 | 6.2333 | 174.8975 | 57.7068
2.2252 | 2.3037 | 116.0789 | 4.2588 | 156.1566 | 6.267 | 175.503 | 58.0394
2.226 | 2.3041 | 116.5574 | 4.4125 | 156.1624 | 6.2901 | 175.5886 | 58.2787
2.2267 | 2.3045 | 117.0626 | 4.5 | 156.2433 | 6.3149 | 175.7537 | 58.5313
2.2274 | 2.3048 | 117.2485 | 4.4673 | 156.3379 | 6.3225 | 175.8793 | 58.6242
2.2281 | 2.3054 | 117.0089 | 4.4263 | 156.2991 | 6.3074 | 175.8005 | 58.5044
2.2288 | 2.3058 | 117.4874 | 4.548 | 156.3369 | 6.3305 | 175.9181 | 58.7437
2.2296 | 2.3062 | 117.5402 | 4.183 | 156.7195 | 6.3308 | 176.3095 | 58.7701
2.2302 | 2.3066 | 117.3004 | 4.5339 | 156.2886 | 6.3157 | 175.8387 | 58.6502
2.2309 | 2.3069 | 118.2048 | 4.3472 | 156.7768 | 6.3622 | 176.4776 | 59.1024
2.2317 | 2.3073 | 118.6567 | 4.5759 | 156.6987 | 6.3838 | 176.4749 | 59.3284
2.2325 | 2.3077 | 118.0176 | 4.7795 | 156.2821 | 6.3467 | 175.9517 | 59.0088
2.2332 | 2.3081 | 118.3631 | 4.7212 | 156.4556 | 6.3628 | 176.1827 | 59.1815
2.2338 | 2.3085 | 118.3628 | 4.7516 | 156.4251 | 6.3606 | 176.1522 | 59.1814
2.2345 | 2.3091 | 117.8304 | 4.4361 | 156.5631 | 6.3295 | 176.2015 | 58.9152
2.2353 | 2.3094 | 118.096 | 4.4289 | 156.6588 | 6.3411 | 176.3415 | 59.048
2.2361 | 2.3098 | 118.2286 | 4.4592 | 156.6727 | 6.3457 | 176.3775 | 59.1143
2.2368 | 2.3102 | 118.3879 | 4.3477 | 156.8373 | 6.3518 | 176.5686 | 59.1939
2.2374 | 2.3104 | 118.9195 | 4.3313 | 157.0309 | 6.3781 | 176.8509 | 59.4598
2.2382 | 2.311 | 118.7862 | 4.5994 | 156.7184 | 6.3683 | 176.5161 | 59.3931
2.2389 | 2.3114 | 118.5463 | 4.3304 | 156.9074 | 6.3529 | 176.6652 | 59.2732
2.2397 | 2.3117 | 118.2 | 4.7363 | 156.3861 | 6.3319 | 176.0861 | 59.1
2.2404 | 2.3121 | 118.7318 | 4.6741 | 156.6256 | 6.358 | 176.4142 | 59.3659
2.2411 | 2.3125 | 119.1571 | 4.4462 | 156.9952 | 6.3783 | 176.8548 | 59.5786
2.2418 | 2.3131 | 118.7312 | 4.4336 | 156.8659 | 6.353 | 176.6544 | 59.3656
2.2426 | 2.3135 | 118.9703 | 4.4253 | 156.9539 | 6.3634 | 176.7822 | 59.4851
2.2433 | 2.3139 | 119.0497 | 4.5384 | 156.8672 | 6.3652 | 176.7088 | 59.5248
2.244 | 2.3142 | 118.996 | 4.5941 | 156.7936 | 6.3598 | 176.6263 | 59.498
2.2447 | 2.3146 | 119.0222 | 4.6938 | 156.7027 | 6.3588 | 176.5397 | 59.5111
2.2454 | 2.315 | 119.2082 | 4.792 | 156.6665 | 6.3665 | 176.5345 | 59.6041
2.2462 | 2.3154 | 119.5536 | 4.5677 | 157.0059 | 6.3822 | 176.9315 | 59.7768
2.2469 | 2.3158 | 119.3403 | 4.8158 | 156.6867 | 6.3684 | 176.5768 | 59.6702
2.2475 | 2.3162 | 119.4996 | 4.5813 | 156.9743 | 6.3747 | 176.8909 | 59.7498
2.2483 | 2.3165 | 119.2064 | 4.7949 | 156.663 | 6.3564 | 176.5307 | 59.6032
2.249 | 2.3171 | 119.2595 | 4.6083 | 156.8673 | 6.3568 | 176.7438 | 59.6297
2.2498 | 2.3175 | 119.3921 | 4.4932 | 157.0266 | 6.3614 | 176.9253 | 59.6961
2.2504 | 2.3179 | 119.3918 | 4.652 | 156.8677 | 6.3592 | 176.7663 | 59.6959
2.2512 | 2.3181 | 119.9498 | 4.6143 | 157.0914 | 6.3862 | 177.083 | 59.9749
2.2519 | 2.3185 | 120.1091 | 4.9256 | 156.8332 | 6.3922 | 176.8513 | 60.0545
2.2526 | 2.319 | 119.6566 | 4.6628 | 156.9451 | 6.3659 | 176.8879 | 59.8283
2.2533 | 2.3194 | 119.603 | 4.6887 | 156.9014 | 6.3606 | 176.8352 | 59.8015
2.2541 | 2.3198 | 119.842 | 4.9698 | 156.6999 | 6.3707 | 176.6736 | 59.921
2.2548 | 2.3202 | 119.8416 | 4.5749 | 157.0947 | 6.3682 | 177.0683 | 59.9208
2.2555 | 2.3206 | 119.6018 | 4.8458 | 156.7439 | 6.3533 | 176.6775 | 59.8009
2.2563 | 2.321 | 119.9472 | 4.7699 | 156.9349 | 6.3689 | 176.9261 | 59.9736
2.257 | 2.3213 | 119.7605 | 4.7212 | 156.9214 | 6.3566 | 176.8814 | 59.8802
2.2577 | 2.3217 | 119.6803 | 4.5875 | 157.0283 | 6.3499 | 176.975 | 59.8401
2.2584 | 2.3221 | 119.6267 | 4.6371 | 156.9609 | 6.3449 | 176.8987 | 59.8134
2.2591 | 2.3225 | 119.8658 | 4.7032 | 156.9745 | 6.3551 | 176.9521 | 59.9329
2.2599 | 2.3229 | 120.1846 | 4.8201 | 156.9638 | 6.3693 | 176.9946 | 60.0923
2.2605 | 2.3233 | 119.7585 | 4.7036 | 156.9383 | 6.3446 | 176.8981 | 59.8793
2.2613 | 2.3236 | 119.625 | 4.4836 | 157.1138 | 6.3348 | 177.0513 | 59.8125
2.262 | 2.3242 | 119.6248 | 4.8247 | 156.7726 | 6.3324 | 176.7101 | 59.8124
2.2628 | 2.3246 | 119.6776 | 4.3328 | 157.2821 | 6.3328 | 177.2284 | 59.8388
2.2634 | 2.325 | 119.7039 | 4.4897 | 157.134 | 6.332 | 177.0846 | 59.8519
2.2641 | 2.3252 | 119.65 | 4.6421 | 156.9636 | 6.3267 | 176.9053 | 59.825
2.2649 | 2.3257 | 119.5433 | 4.8603 | 156.7099 | 6.3184 | 176.6338 | 59.7717
2.2656 | 2.3261 | 120.0484 | 4.6018 | 157.1367 | 6.3427 | 177.1448 | 60.0242
2.2664 | 2.3265 | 119.1434 | 4.5875 | 156.8494 | 6.2925 | 176.7066 | 59.5717
2.2671 | 2.3269 | 118.9834 | 4.5713 | 156.8122 | 6.2816 | 176.6428 | 59.4917
2.2677 | 2.3275 | 118.9833 | 4.5394 | 156.8441 | 6.2795 | 176.6746 | 59.4916
2.2685 | 2.3279 | 119.7012 | 4.6857 | 156.9371 | 6.315 | 176.8873 | 59.8506
2.2692 | 2.3282 | 119.621 | 4.2961 | 157.3 | 6.3083 | 177.2368 | 59.8105
2.27 | 2.3286 | 119.7269 | 4.4054 | 157.226 | 6.3113 | 177.1805 | 59.8635
2.2707 | 2.329 | 119.4604 | 4.5672 | 156.9753 | 6.2948 | 176.8854 | 59.7302
2.2714 | 2.3294 | 119.8059 | 4.639 | 157.0187 | 6.3106 | 176.9864 | 59.903
2.2721 | 2.3298 | 119.3001 | 4.5444 | 156.9447 | 6.2819 | 176.828 | 59.65
2.2729 | 2.3302 | 120.0711 | 4.3909 | 157.3552 | 6.3198 | 177.3671 | 60.0356
2.2736 | 2.3305 | 119.6982 | 4.5845 | 157.0373 | 6.2978 | 176.987 | 59.8491
2.2742 | 2.3309 | 119.4851 | 4.3981 | 157.1527 | 6.2844 | 177.0668 | 59.7425
2.275 | 2.3313 | 119.458 | 4.1589 | 157.3828 | 6.2804 | 177.2925 | 59.729
2.2757 | 2.3317 | 119.7502 | 4.6131 | 157.026 | 6.2934 | 176.9844 | 59.8751
2.2765 | 2.3321 | 119.9094 | 4.7082 | 156.984 | 6.2993 | 176.9689 | 59.9547
2.2771 | 2.3325 | 119.51 | 4.3491 | 157.21 | 6.2762 | 177.1283 | 59.755
2.2778 | 2.3328 | 120.3078 | 4.6128 | 157.2122 | 6.3157 | 177.2635 | 60.1539
2.2786 | 2.3332 | 119.456 | 4.3938 | 157.1473 | 6.2686 | 177.0566 | 59.728
2.2794 | 2.3336 | 120.6527 | 4.525 | 157.415 | 6.3288 | 177.5238 | 60.3264
2.2801 | 2.334 | 119.3221 | 4.5043 | 156.9921 | 6.2566 | 176.8791 | 59.661
2.2808 | 2.3344 | 120.5721 | 4.7651 | 157.148 | 6.3198 | 177.2433 | 60.286
2.2814 | 2.335 | 120.1463 | 4.3772 | 157.394 | 6.2953 | 177.4183 | 60.0731
2.2822 | 2.3353 | 119.9863 | 4.2807 | 157.4371 | 6.2846 | 177.4348 | 59.9931
2.283 | 2.3357 | 119.9059 | 4.7085 | 156.9825 | 6.2777 | 176.9669 | 59.953
2.2837 | 2.3361 | 119.6395 | 4.5252 | 157.077 | 6.2614 | 177.0169 | 59.8197
2.2844 | 2.3365 | 120.6766 | 4.6436 | 157.3043 | 6.3133 | 177.4171 | 60.3383
2.285 | 2.3369 | 119.9581 | 4.4291 | 157.2793 | 6.2738 | 177.2723 | 59.979
2.2858 | 2.3373 | 120.3299 | 4.6549 | 157.1775 | 6.2904 | 177.2325 | 60.165
2.2866 | 2.3376 | 120.0369 | 4.7865 | 156.9482 | 6.2728 | 176.9543 | 60.0184
2.2873 | 2.338 | 120.0897 | 4.6786 | 157.0737 | 6.2731 | 177.0886 | 60.0448
2.2879 | 2.3384 | 120.2224 | 4.5559 | 157.2406 | 6.2779 | 177.2777 | 60.1112
2.2887 | 2.3388 | 120.0622 | 4.2891 | 157.454 | 6.267 | 177.4644 | 60.0311
2.2895 | 2.3394 | 120.2217 | 4.5875 | 157.2088 | 6.2729 | 177.2457 | 60.1108
2.2902 | 2.3398 | 120.4341 | 4.4615 | 157.4056 | 6.2817 | 177.4779 | 60.217
2.2907 | 2.3399 | 120.6465 | 4.5898 | 157.3481 | 6.2908 | 177.4558 | 60.3232
2.2916 | 2.3403 | 120.9119 | 5.1792 | 156.8472 | 6.3018 | 176.9991 | 60.4559
2.2923 | 2.3407 | 120.5922 | 4.8403 | 157.0795 | 6.2828 | 177.1782 | 60.2961
2.2931 | 2.3411 | 120.7248 | 4.8535 | 157.1105 | 6.2874 | 177.2313 | 60.3624
2.2936 | 2.3415 | 120.5384 | 4.5975 | 157.3044 | 6.2758 | 177.3941 | 60.2692
2.2945 | 2.3419 | 120.857 | 4.9245 | 157.0836 | 6.2895 | 177.2264 | 60.4285
2.2952 | 2.3424 | 120.5908 | 4.8117 | 157.1076 | 6.2733 | 177.2061 | 60.2954
2.2959 | 2.3428 | 120.8564 | 4.6342 | 157.3737 | 6.2848 | 177.5164 | 60.4282
2.2966 | 2.3432 | 119.8718 | 4.452 | 157.2277 | 6.2315 | 177.2063 | 59.9359
2.2972 | 2.3434 | 120.9087 | 4.6758 | 157.3495 | 6.2833 | 177.501 | 60.4544
2.298 | 2.3438 | 120.8816 | 4.8208 | 157.1955 | 6.2793 | 177.3424 | 60.4408
2.2988 | 2.3442 | 120.4821 | 4.7491 | 157.134 | 6.2559 | 177.2143 | 60.241
2.2995 | 2.3445 | 120.8276 | 4.5091 | 157.4892 | 6.2717 | 177.6271 | 60.4138
2.3003 | 2.3449 | 120.6675 | 4.7519 | 157.193 | 6.2609 | 177.3042 | 60.3337
2.301 | 2.3455 | 120.6141 | 4.5677 | 157.3594 | 6.2557 | 177.4617 | 60.307
2.3017 | 2.3459 | 120.6403 | 4.5704 | 157.3654 | 6.2548 | 177.4721 | 60.3201
2.3024 | 2.3463 | 120.56 | 4.383 | 157.5261 | 6.2483 | 177.6194 | 60.28
2.3032 | 2.3467 | 120.666 | 4.9573 | 156.9871 | 6.2514 | 177.0981 | 60.333
2.3039 | 2.347 | 121.0114 | 4.5588 | 157.5007 | 6.267 | 177.6693 | 60.5057
2.3046 | 2.3474 | 120.3992 | 4.6244 | 157.2311 | 6.2329 | 177.2976 | 60.1996
2.3053 | 2.3478 | 120.2657 | 4.8511 | 156.9599 | 6.2237 | 177.0042 | 60.1329
2.306 | 2.3482 | 121.09 | 4.6304 | 157.4553 | 6.264 | 177.637 | 60.545
2.3068 | 2.3486 | 120.93 | 4.5924 | 157.44 | 6.2534 | 177.595 | 60.465
2.3074 | 2.349 | 121.0094 | 4.9402 | 157.1187 | 6.2554 | 177.2869 | 60.5047
2.3081 | 2.3493 | 120.7696 | 4.5852 | 157.3937 | 6.2407 | 177.522 | 60.3848
2.3089 | 2.3497 | 121.0884 | 4.5425 | 157.5427 | 6.2548 | 177.7241 | 60.5442
2.3096 | 2.3501 | 120.7954 | 4.3324 | 157.6551 | 6.2374 | 177.7877 | 60.3977
2.3103 | 2.3505 | 120.5555 | 4.6063 | 157.3013 | 6.2227 | 177.3939 | 60.2778
2.3111 | 2.3509 | 120.6082 | 4.5798 | 157.3453 | 6.2228 | 177.4467 | 60.3041
2.3118 | 2.3513 | 120.661 | 4.6136 | 157.3291 | 6.2232 | 177.4393 | 60.3305
2.3125 | 2.3516 | 120.767 | 4.9265 | 157.0516 | 6.2264 | 177.1794 | 60.3835
2.3133 | 2.352 | 120.9794 | 4.7178 | 157.3311 | 6.235 | 177.4943 | 60.4897
2.3139 | 2.3524 | 120.7397 | 4.6174 | 157.3516 | 6.2206 | 177.4748 | 60.3698
2.3147 | 2.3528 | 120.3135 | 4.4176 | 157.4093 | 6.1961 | 177.4616 | 60.1568
2.3154 | 2.3532 | 119.8875 | 4.2869 | 157.398 | 6.1719 | 177.3793 | 59.9438
2.3161 | 2.3536 | 119.701 | 4.7034 | 156.9193 | 6.1602 | 176.8695 | 59.8505
2.3169 | 2.3539 | 119.7803 | 4.4632 | 157.186 | 6.1618 | 177.1493 | 59.8901
2.3176 | 2.3543 | 119.1681 | 4.4675 | 156.9776 | 6.128 | 176.8389 | 59.584
2.3182 | 2.3549 | 119.3808 | 4.4308 | 157.0852 | 6.1369 | 176.982 | 59.6904
2.3189 | 2.3551 | 118.7418 | 4.4968 | 156.8062 | 6.102 | 176.5965 | 59.3709
2.3198 | 2.3555 | 118.7944 | 4.4615 | 156.859 | 6.102 | 176.6581 | 59.3972
2.3205 | 2.3559 | 118.5546 | 4.3683 | 156.8723 | 6.0874 | 176.6314 | 59.2773
2.3212 | 2.3564 | 119.6982 | 4.3285 | 157.2933 | 6.1439 | 177.243 | 59.8491
2.3219 | 2.3568 | 120.1234 | 4.4836 | 157.2799 | 6.1634 | 177.3005 | 60.0617
2.3226 | 2.3572 | 119.9369 | 4.4778 | 157.2236 | 6.1518 | 177.2131 | 59.9685
2.3234 | 2.3578 | 120.2558 | 4.5492 | 157.2585 | 6.1656 | 177.3011 | 60.1279
2.3241 | 2.3582 | 120.4948 | 4.4253 | 157.462 | 6.1756 | 177.5445 | 60.2474
2.3248 | 2.3586 | 120.388 | 4.5704 | 157.2813 | 6.1678 | 177.346 | 60.194
2.3255 | 2.3589 | 120.5472 | 4.4438 | 157.461 | 6.1737 | 177.5522 | 60.2736
2.3262 | 2.3593 | 120.5734 | 4.7387 | 157.1748 | 6.1728 | 177.2704 | 60.2867
2.327 | 2.3597 | 120.5463 | 4.5838 | 157.3207 | 6.1691 | 177.4118 | 60.2732
2.3278 | 2.3601 | 121.4768 | 4.4001 | 157.8146 | 6.2142 | 178.0607 | 60.7384
2.3283 | 2.3605 | 121.1841 | 4.5143 | 157.6028 | 6.1976 | 177.8001 | 60.592
2.3291 | 2.3609 | 120.7845 | 4.5019 | 157.482 | 6.1745 | 177.6127 | 60.3922
2.3298 | 2.3612 | 120.9437 | 4.3437 | 157.6933 | 6.1806 | 177.8506 | 60.4719
2.3305 | 2.3616 | 121.5817 | 4.695 | 157.5546 | 6.2109 | 177.8182 | 60.7908
2.3313 | 2.3622 | 121.209 | 4.5154 | 157.61 | 6.1893 | 177.8115 | 60.6045
2.3319 | 2.3626 | 121.0225 | 4.3914 | 157.6718 | 6.1778 | 177.8423 | 60.5113
2.3327 | 2.3628 | 121.5537 | 4.426 | 157.8143 | 6.2024 | 178.0733 | 60.7769
2.3334 | 2.3632 | 121.181 | 4.4822 | 157.6339 | 6.1813 | 177.8307 | 60.5905
2.3342 | 2.3637 | 121.5797 | 4.3642 | 157.8848 | 6.1991 | 178.1481 | 60.7899
2.3349 | 2.3641 | 121.6857 | 4.5492 | 157.7351 | 6.2022 | 178.0161 | 60.8429
2.3356 | 2.3645 | 121.6321 | 4.5372 | 157.7292 | 6.1972 | 178.0012 | 60.816
2.3363 | 2.3649 | 121.552 | 4.2891 | 157.9506 | 6.1911 | 178.2093 | 60.776
2.337 | 2.3655 | 121.6316 | 4.5045 | 157.7618 | 6.1929 | 178.0337 | 60.8158
2.3377 | 2.3658 | 120.78 | 4.4469 | 157.5355 | 6.1473 | 177.6655 | 60.39
2.3385 | 2.3662 | 121.5774 | 4.4173 | 157.8309 | 6.1853 | 178.0938 | 60.7887
2.3392 | 2.3666 | 122.0027 | 4.5576 | 157.8324 | 6.2049 | 178.1661 | 61.0013
2.34 | 2.367 | 121.816 | 4.6152 | 157.7125 | 6.1929 | 178.0152 | 60.908
2.3407 | 2.3674 | 122.3209 | 4.7403 | 157.7557 | 6.2163 | 178.1426 | 61.1605
2.3414 | 2.3678 | 121.9481 | 4.4279 | 157.9439 | 6.1951 | 178.2686 | 60.9741
2.342 | 2.3683 | 121.9214 | 4.6839 | 157.679 | 6.1917 | 177.9992 | 60.9607
2.3428 | 2.3687 | 122.2667 | 4.5679 | 157.9101 | 6.2067 | 178.2878 | 61.1333
2.3435 | 2.3691 | 122.3461 | 4.5749 | 157.9295 | 6.2087 | 178.3206 | 61.1731
2.3442 | 2.3695 | 121.8936 | 4.5173 | 157.8363 | 6.1835 | 178.1519 | 60.9468
2.3449 | 2.3699 | 122.1591 | 4.6705 | 157.7716 | 6.1947 | 178.1315 | 61.0796
2.3457 | 2.3704 | 122.1323 | 4.5907 | 157.8425 | 6.1911 | 178.1979 | 61.0662
2.3464 | 2.3706 | 122.6635 | 4.7115 | 157.8987 | 6.2155 | 178.3427 | 61.3318
2.3472 | 2.371 | 122.5833 | 4.6671 | 157.9164 | 6.2092 | 178.347 | 61.2917
2.3477 | 2.3714 | 122.3437 | 4.5487 | 157.9549 | 6.1952 | 178.3455 | 61.1718
2.3486 | 2.3718 | 122.1835 | 4.5446 | 157.9056 | 6.1844 | 178.2696 | 61.0918
2.3493 | 2.3724 | 122.2365 | 4.6573 | 157.8106 | 6.1848 | 178.1834 | 61.1183
2.3501 | 2.3727 | 122.2893 | 4.5886 | 157.8969 | 6.1852 | 178.2784 | 61.1446
2.3507 | 2.3731 | 121.9432 | 4.3503 | 158.0198 | 6.1657 | 178.3437 | 60.9716
2.3515 | 2.3735 | 121.7299 | 4.6318 | 157.6672 | 6.1525 | 177.9556 | 60.865
2.3522 | 2.3739 | 122.3678 | 4.6998 | 157.8119 | 6.1824 | 178.2065 | 61.1839
2.3529 | 2.3743 | 122.5004 | 4.6359 | 157.92 | 6.1869 | 178.3367 | 61.2502
2.3536 | 2.3747 | 121.9415 | 4.468 | 157.9016 | 6.1566 | 178.2252 | 60.9708
2.3544 | 2.3751 | 122.9251 | 4.6174 | 158.08 | 6.2038 | 178.5675 | 61.4625
2.3551 | 2.3754 | 122.4459 | 4.8307 | 157.707 | 6.1774 | 178.1147 | 61.223
2.3558 | 2.3758 | 121.9402 | 4.4131 | 157.956 | 6.1496 | 178.2794 | 60.9701
2.3566 | 2.3764 | 121.7538 | 4.4116 | 157.8954 | 6.138 | 178.1877 | 60.8769
2.3572 | 2.3768 | 122.179 | 4.6592 | 157.7895 | 6.1574 | 178.1527 | 61.0895
2.358 | 2.3772 | 122.2583 | 4.4951 | 157.9801 | 6.1589 | 178.3564 | 61.1291
2.3586 | 2.3775 | 122.2846 | 4.532 | 157.9519 | 6.1583 | 178.3327 | 61.1423
2.3593 | 2.3777 | 122.4436 | 4.5175 | 158.0194 | 6.1642 | 178.4267 | 61.2218
2.3602 | 2.3783 | 121.4858 | 4.7181 | 157.4996 | 6.1134 | 177.7472 | 60.7429
2.3609 | 2.3787 | 122.5225 | 4.6432 | 157.92 | 6.1633 | 178.3405 | 61.2613
2.3615 | 2.3791 | 122.5222 | 4.4538 | 158.1093 | 6.1613 | 178.5297 | 61.2611
2.3623 | 2.3795 | 122.3622 | 4.61 | 157.8998 | 6.151 | 178.2935 | 61.1811
2.3629 | 2.3798 | 121.5109 | 4.5353 | 157.6907 | 6.1062 | 177.9425 | 60.7554
2.3637 | 2.3802 | 122.2284 | 4.3799 | 158.0853 | 6.1398 | 178.4567 | 61.1142
2.3644 | 2.3806 | 121.8557 | 4.523 | 157.818 | 6.1189 | 178.1272 | 60.9278
2.3652 | 2.3812 | 122.2011 | 4.3042 | 158.1519 | 6.1338 | 178.5188 | 61.1006
2.3659 | 2.3816 | 122.7326 | 4.3736 | 158.2597 | 6.1582 | 178.7151 | 61.3663
2.3667 | 2.3818 | 123.184 | 4.8191 | 157.9646 | 6.1786 | 178.4953 | 61.592
2.3674 | 2.3822 | 122.5985 | 4.7358 | 157.8528 | 6.147 | 178.2859 | 61.2993
2.368 | 2.3827 | 122.891 | 4.7507 | 157.9354 | 6.1597 | 178.4172 | 61.4455
2.3688 | 2.3831 | 123.1032 | 4.5997 | 158.1571 | 6.1679 | 178.6743 | 61.5516
2.3695 | 2.3835 | 123.156 | 4.3398 | 158.4346 | 6.1683 | 178.9606 | 61.578
2.3702 | 2.3839 | 122.4642 | 4.4106 | 158.1332 | 6.1317 | 178.5439 | 61.2321
2.371 | 2.3843 | 122.6232 | 4.383 | 158.2138 | 6.1372 | 178.651 | 61.3116
2.3716 | 2.3846 | 122.5431 | 4.267 | 158.3031 | 6.1312 | 178.727 | 61.2716
2.3724 | 2.385 | 122.2768 | 4.4298 | 158.0515 | 6.1156 | 178.431 | 61.1384
2.3731 | 2.3854 | 123.0209 | 4.3614 | 158.368 | 6.1504 | 178.8714 | 61.5104
2.3739 | 2.3858 | 122.8343 | 4.6489 | 158.0183 | 6.1389 | 178.4906 | 61.4171
2.3747 | 2.3862 | 123.3124 | 4.4808 | 158.3457 | 6.1603 | 178.8978 | 61.6562
2.3753 | 2.3866 | 122.7802 | 4.4361 | 158.213 | 6.1318 | 178.6764 | 61.3901
2.3761 | 2.3869 | 122.1415 | 4.45 | 157.9862 | 6.0974 | 178.3431 | 61.0707
2.3768 | 2.3873 | 122.5134 | 4.2385 | 158.3217 | 6.1138 | 178.7406 | 61.2567
2.3775 | 2.3877 | 122.8587 | 4.5682 | 158.1071 | 6.129 | 178.5836 | 61.4294
2.3782 | 2.3883 | 122.832 | 4.4932 | 158.1732 | 6.1255 | 178.6452 | 61.416
2.3789 | 2.3887 | 122.8847 | 4.6306 | 158.0534 | 6.1259 | 178.5342 | 61.4424
2.3796 | 2.3889 | 123.4691 | 4.6786 | 158.2002 | 6.1529 | 178.7783 | 61.7345
2.3804 | 2.3894 | 123.3093 | 4.3324 | 158.4931 | 6.1425 | 179.0446 | 61.6546
2.3811 | 2.3898 | 123.2823 | 4.5578 | 158.2587 | 6.1391 | 178.8058 | 61.6412
2.3819 | 2.3902 | 123.5477 | 4.6044 | 158.3006 | 6.1499 | 178.8919 | 61.7739
2.3826 | 2.3906 | 123.0155 | 4.3403 | 158.3873 | 6.1212 | 178.8898 | 61.5077
2.3832 | 2.391 | 123.0949 | 4.427 | 158.327 | 6.1232 | 178.8429 | 61.5475
2.3839 | 2.3914 | 122.9084 | 4.4712 | 158.2207 | 6.1119 | 178.7054 | 61.4542
2.3846 | 2.3919 | 123.3337 | 4.3251 | 158.5085 | 6.1309 | 179.0642 | 61.6669
2.3854 | 2.3923 | 123.3066 | 4.3014 | 158.5232 | 6.1271 | 179.0743 | 61.6533
2.3862 | 2.3925 | 123.6515 | 4.646 | 158.2936 | 6.1418 | 178.9022 | 61.8258
2.3869 | 2.3929 | 123.6512 | 4.702 | 158.2375 | 6.1399 | 178.846 | 61.8256
2.3876 | 2.3935 | 123.5713 | 4.3439 | 158.5689 | 6.1337 | 179.1641 | 61.7856
2.3882 | 2.3939 | 123.1986 | 4.5283 | 158.2603 | 6.1132 | 178.7934 | 61.5993
2.3891 | 2.3942 | 123.6767 | 4.6163 | 158.3317 | 6.1343 | 178.9444 | 61.8383
2.3898 | 2.3946 | 123.4103 | 4.5482 | 158.311 | 6.1189 | 178.8794 | 61.7052
2.3905 | 2.395 | 123.2504 | 4.3984 | 158.4075 | 6.109 | 178.9492 | 61.6252
2.3911 | 2.3954 | 122.8247 | 4.3638 | 158.3002 | 6.0859 | 178.7709 | 61.4123
2.3918 | 2.3958 | 123.037 | 4.7403 | 157.9944 | 6.0943 | 178.5006 | 61.5185
2.3927 | 2.3962 | 123.9936 | 4.8735 | 158.1801 | 6.139 | 178.8457 | 61.9968
2.3933 | 2.3965 | 123.5945 | 4.3568 | 158.5638 | 6.1175 | 179.1629 | 61.7973
2.3941 | 2.3969 | 123.7534 | 4.7502 | 158.2233 | 6.1228 | 178.8489 | 61.8767
2.3948 | 2.3973 | 123.1681 | 4.3729 | 158.4055 | 6.0919 | 178.9336 | 61.5841
2.3954 | 2.3977 | 123.2741 | 4.5279 | 158.2859 | 6.0951 | 178.8316 | 61.6371
2.3963 | 2.3981 | 123.2204 | 4.5768 | 158.2191 | 6.0899 | 178.7558 | 61.6102
2.397 | 2.3985 | 122.8743 | 4.5768 | 158.1037 | 6.0706 | 178.5827 | 61.4371
2.3977 | 2.399 | 122.3689 | 4.2226 | 158.2894 | 6.0437 | 178.6843 | 61.1845
2.3983 | 2.3994 | 121.9166 | 4.4849 | 157.8764 | 6.0194 | 178.1958 | 60.9583
2.3991 | 2.3996 | 122.421 | 4.5597 | 157.9697 | 6.042 | 178.3732 | 61.2105
2.3999 | 2.4 | 121.9951 | 4.5276 | 157.8598 | 6.0186 | 178.1923 | 60.9975
2.4006 | 2.4006 | 122.0481 | 4.3501 | 158.055 | 6.0191 | 178.3963 | 61.024
2.4014 | 2.401 | 121.9945 | 4.2079 | 158.1793 | 6.0143 | 178.5117 | 60.9972
2.4019 | 2.4013 | 121.2231 | 4.1858 | 157.9443 | 5.9746 | 178.1482 | 60.6116
2.4029 | 2.4017 | 121.0895 | 4.4347 | 157.6509 | 5.9652 | 177.8324 | 60.5447
2.4035 | 2.4021 | 121.2221 | 4.2314 | 157.8984 | 5.9698 | 178.1021 | 60.6111
2.4042 | 2.4025 | 121.6471 | 4.2948 | 157.9766 | 5.9886 | 178.2512 | 60.8236
2.405 | 2.4031 | 122.0724 | 4.3395 | 158.0737 | 6.0074 | 178.4191 | 61.0362
2.4057 | 2.4033 | 122.763 | 4.1371 | 158.5063 | 6.0393 | 178.9668 | 61.3815
2.4064 | 2.4036 | 122.3106 | 4.4253 | 158.0673 | 6.0149 | 178.4524 | 61.1553
2.4071 | 2.404 | 122.2038 | 4.4191 | 158.0379 | 6.0075 | 178.4052 | 61.1019
2.4078 | 2.4044 | 122.3097 | 4.6097 | 157.8826 | 6.0106 | 178.2676 | 61.1549
2.4086 | 2.4048 | 123.3463 | 4.4515 | 158.3863 | 6.0594 | 178.944 | 61.6731
2.4093 | 2.4054 | 123.16 | 4.2101 | 158.5656 | 6.0481 | 179.0923 | 61.58
2.41 | 2.4057 | 123.133 | 4.5028 | 158.2639 | 6.0446 | 178.7861 | 61.5665
2.4107 | 2.4061 | 122.9731 | 4.6938 | 158.0196 | 6.0348 | 178.5151 | 61.4865
2.4113 | 2.4065 | 122.9994 | 4.3215 | 158.4007 | 6.0342 | 178.9006 | 61.4997
2.4122 | 2.4067 | 123.291 | 4.5807 | 158.2387 | 6.0459 | 178.7872 | 61.6455
2.4129 | 2.4071 | 122.9715 | 4.4334 | 158.2795 | 6.0281 | 178.7747 | 61.4857
2.4135 | 2.4075 | 123.6359 | 4.4106 | 158.5238 | 6.0588 | 179.1297 | 61.8179
2.4143 | 2.4079 | 123.4226 | 4.3799 | 158.4834 | 6.046 | 179.0538 | 61.7113
2.4151 | 2.4082 | 124.273 | 4.662 | 158.4847 | 6.0855 | 179.1969 | 62.1365
2.4158 | 2.4088 | 123.6613 | 4.2137 | 158.7291 | 6.0534 | 179.3394 | 61.8307
2.4164 | 2.4092 | 123.6344 | 4.4637 | 158.4702 | 6.0501 | 179.0759 | 61.8172
2.4171 | 2.4096 | 122.863 | 4.3956 | 158.2811 | 6.0105 | 178.7583 | 61.4315
2.4179 | 2.41 | 123.4739 | 4.11 | 158.7704 | 6.0378 | 179.3494 | 61.737
2.4187 | 2.4102 | 123.2074 | 4.915 | 157.8765 | 6.0227 | 178.4111 | 61.6037
2.4192 | 2.4107 | 124.0582 | 4.36 | 158.7151 | 6.0625 | 179.3915 | 62.0291
2.42 | 2.4109 | 124.1638 | 4.0389 | 159.0714 | 6.0653 | 179.7654 | 62.0819
2.4208 | 2.4115 | 124.3496 | 4.3023 | 158.87 | 6.0721 | 179.5949 | 62.1748
2.4216 | 2.4119 | 123.9504 | 4.3614 | 158.6778 | 6.0504 | 179.3362 | 61.9752
2.4222 | 2.4123 | 124.0298 | 4.4202 | 158.6455 | 6.0524 | 179.3171 | 62.0149
2.423 | 2.4127 | 124.0558 | 4.3625 | 158.7118 | 6.0513 | 179.3878 | 62.0279
2.4237 | 2.413 | 124.4276 | 4.1985 | 158.9998 | 6.0673 | 179.7377 | 62.2138
2.4244 | 2.4134 | 124.0816 | 4.3222 | 158.7607 | 6.0483 | 179.441 | 62.0408
2.425 | 2.4136 | 124.6394 | 4.1282 | 159.1407 | 6.0738 | 179.9139 | 62.3197
2.4259 | 2.414 | 124.3463 | 4.5271 | 158.6441 | 6.057 | 179.3685 | 62.1732
2.4265 | 2.4144 | 124.4524 | 4.5596 | 158.6469 | 6.0604 | 179.389 | 62.2262
2.4273 | 2.4148 | 124.2657 | 4.5984 | 158.5459 | 6.0488 | 179.2569 | 62.1329
2.4281 | 2.4151 | 124.7173 | 4.4227 | 158.8721 | 6.0686 | 179.6583 | 62.3586
2.4286 | 2.4155 | 124.4511 | 4.3818 | 158.8243 | 6.054 | 179.5662 | 62.2256
2.4294 | 2.4159 | 124.3709 | 4.6736 | 158.5058 | 6.0478 | 179.2342 | 62.1854
2.4301 | 2.4163 | 124.6363 | 4.7356 | 158.5322 | 6.0585 | 179.3049 | 62.3181
2.4309 | 2.4165 | 124.8749 | 4.4961 | 158.8513 | 6.068 | 179.6637 | 62.4374
2.4317 | 2.4169 | 124.7946 | 4.3247 | 158.9959 | 6.0618 | 179.795 | 62.3973
2.4322 | 2.4173 | 124.6083 | 4.1589 | 159.0996 | 6.051 | 179.8676 | 62.3041
2.433 | 2.4176 | 124.8736 | 4.5747 | 158.7722 | 6.0616 | 179.5845 | 62.4368
2.4338 | 2.418 | 125.0592 | 4.513 | 158.8958 | 6.0682 | 179.739 | 62.5296
2.4345 | 2.4184 | 124.8461 | 4.3201 | 159.0177 | 6.056 | 179.8254 | 62.4231
2.4353 | 2.4188 | 125.1115 | 4.4699 | 158.9563 | 6.0665 | 179.8082 | 62.5557
2.436 | 2.4192 | 124.8452 | 4.4534 | 158.8841 | 6.0515 | 179.6916 | 62.4226
2.4367 | 2.4198 | 124.9779 | 4.4543 | 158.9274 | 6.0558 | 179.7571 | 62.489
2.4373 | 2.4201 | 124.7118 | 4.4699 | 158.8231 | 6.0412 | 179.6084 | 62.3559
2.4382 | 2.4203 | 125.2958 | 4.7036 | 158.7841 | 6.067 | 179.6667 | 62.6479
2.4389 | 2.4209 | 124.7905 | 4.4229 | 158.8963 | 6.0404 | 179.6948 | 62.3953
2.4396 | 2.4213 | 125.3484 | 4.6388 | 158.8664 | 6.0653 | 179.7578 | 62.6742
2.4402 | 2.4217 | 124.3379 | 4.499 | 158.6694 | 6.0147 | 179.3924 | 62.169
2.441 | 2.4221 | 125.1615 | 4.3384 | 159.1045 | 6.0522 | 179.9648 | 62.5808
2.4418 | 2.4226 | 125.0017 | 4.5416 | 158.848 | 6.0422 | 179.6817 | 62.5009
2.4425 | 2.423 | 124.6291 | 4.438 | 158.8274 | 6.0221 | 179.599 | 62.3146
2.4431 | 2.4234 | 124.6022 | 4.5787 | 158.6778 | 6.0189 | 179.4448 | 62.3011
2.4439 | 2.4236 | 124.9471 | 4.5028 | 158.8686 | 6.0334 | 179.6932 | 62.4736
2.4446 | 2.4242 | 125.2924 | 4.878 | 158.6085 | 6.0478 | 179.4906 | 62.6462
2.4454 | 2.4245 | 125.0261 | 4.7085 | 158.6893 | 6.0328 | 179.527 | 62.5131
2.4461 | 2.4249 | 125.0257 | 4.7819 | 158.6157 | 6.0307 | 179.4534 | 62.5129
2.4468 | 2.4253 | 124.3341 | 4.5528 | 158.6143 | 5.9953 | 179.3366 | 62.167
2.4475 | 2.4257 | 125.3704 | 4.7392 | 158.7733 | 6.0431 | 179.6684 | 62.6852
2.4482 | 2.4261 | 125.0511 | 4.4586 | 158.9475 | 6.0259 | 179.7893 | 62.5255
2.449 | 2.4265 | 124.5986 | 4.6044 | 158.6509 | 6.0018 | 179.4173 | 62.2993
2.4497 | 2.4269 | 124.8109 | 4.6335 | 158.6925 | 6.0099 | 179.4943 | 62.4054
2.4503 | 2.4272 | 124.0662 | 4.5807 | 158.4971 | 5.9722 | 179.1748 | 62.0331
2.451 | 2.4276 | 124.0393 | 4.6691 | 158.3997 | 5.969 | 179.0729 | 62.0196
2.4519 | 2.428 | 125.2083 | 4.7073 | 158.7512 | 6.0228 | 179.6193 | 62.6042
2.4524 | 2.4284 | 124.8359 | 4.5979 | 158.7365 | 6.0032 | 179.5425 | 62.418
2.4533 | 2.4288 | 124.8619 | 4.5583 | 158.7847 | 6.0019 | 179.595 | 62.4309
2.454 | 2.4292 | 125.2603 | 4.3837 | 159.0921 | 6.0192 | 179.9688 | 62.6301
2.4546 | 2.4295 | 125.1802 | 4.4241 | 159.025 | 6.0135 | 179.8884 | 62.5901
2.4554 | 2.4299 | 124.9404 | 4.4885 | 158.8807 | 5.9997 | 179.7041 | 62.4702
2.4561 | 2.4305 | 125.0466 | 4.4106 | 158.994 | 6.0027 | 179.8351 | 62.5233
2.4569 | 2.4309 | 124.9663 | 4.6489 | 158.7289 | 5.9966 | 179.5567 | 62.4832
2.4576 | 2.4311 | 124.4606 | 4.379 | 158.8303 | 5.9704 | 179.5737 | 62.2303
2.4584 | 2.4315 | 125.6032 | 4.39 | 159.2001 | 6.0229 | 180.134 | 62.8016
2.4591 | 2.432 | 124.8853 | 4.5845 | 158.7663 | 5.9864 | 179.5805 | 62.4426
2.4597 | 2.4324 | 125.5761 | 4.5331 | 159.048 | 6.0177 | 179.9773 | 62.788
2.4605 | 2.4328 | 124.6451 | 4.3924 | 158.8784 | 5.9708 | 179.6526 | 62.3226
2.4612 | 2.4332 | 125.2029 | 4.6306 | 158.8261 | 5.9955 | 179.6933 | 62.6015
2.462 | 2.4336 | 124.4848 | 4.3953 | 158.822 | 5.959 | 179.5695 | 62.2424
2.4627 | 2.4339 | 125.2021 | 4.7589 | 158.6975 | 5.9913 | 179.5645 | 62.601
2.4633 | 2.4343 | 124.4043 | 4.5492 | 158.6413 | 5.9512 | 179.3753 | 62.2021
2.4641 | 2.4347 | 125.0151 | 4.3702 | 159.0239 | 5.9782 | 179.8598 | 62.5076
2.4648 | 2.4351 | 125.2806 | 4.7027 | 158.7799 | 5.989 | 179.66 | 62.6403
2.4656 | 2.4355 | 125.3598 | 4.5548 | 158.9542 | 5.9905 | 179.8475 | 62.6799
2.4663 | 2.4359 | 125.7315 | 4.6374 | 158.9955 | 6.0062 | 179.9508 | 62.8658
2.467 | 2.4363 | 125.0931 | 4.2818 | 159.1383 | 5.9737 | 179.9872 | 62.5466
2.4677 | 2.4366 | 125.3055 | 4.2041 | 159.2868 | 5.982 | 180.171 | 62.6527
2.4685 | 2.437 | 125.491 | 4.5137 | 159.039 | 5.9886 | 179.9542 | 62.7455
2.4692 | 2.4374 | 125.7298 | 4.4092 | 159.2231 | 5.9979 | 180.1781 | 62.8649
2.4697 | 2.4378 | 125.517 | 4.2817 | 159.2797 | 5.9863 | 180.1992 | 62.7585
2.4705 | 2.4382 | 125.6759 | 4.6059 | 159.0085 | 5.9914 | 179.9544 | 62.8379
2.4713 | 2.4386 | 125.7552 | 4.6066 | 159.0342 | 5.9931 | 179.9934 | 62.8776
2.4721 | 2.4389 | 125.7281 | 4.3117 | 159.3201 | 5.9896 | 180.2747 | 62.864
2.4726 | 2.4393 | 125.5152 | 4.6741 | 158.8867 | 5.9778 | 179.8059 | 62.7576
2.4735 | 2.4397 | 126.0727 | 4.6741 | 159.0725 | 6.0019 | 180.0847 | 63.0364
2.4742 | 2.4401 | 125.8331 | 4.683 | 158.9838 | 5.9884 | 179.9559 | 62.9165
2.4749 | 2.4405 | 125.7264 | 4.665 | 158.9662 | 5.9815 | 179.9206 | 62.8632
2.4757 | 2.4409 | 125.9119 | 4.6379 | 159.0551 | 5.988 | 180.0405 | 62.956
2.4762 | 2.4412 | 125.646 | 4.5375 | 159.0669 | 5.9739 | 180.0079 | 62.823
2.477 | 2.4416 | 125.7784 | 4.2325 | 159.416 | 5.978 | 180.3791 | 62.8892
2.4779 | 2.442 | 125.6713 | 4.7982 | 158.8146 | 5.9702 | 179.7599 | 62.8357
2.4786 | 2.4424 | 126.0165 | 4.5674 | 159.1605 | 5.9848 | 180.1633 | 63.0083
2.4793 | 2.4428 | 125.7769 | 4.3559 | 159.2921 | 5.9714 | 180.2549 | 62.8884
2.48 | 2.4432 | 125.6435 | 4.4001 | 159.2035 | 5.963 | 180.1441 | 62.8218
2.4806 | 2.4435 | 125.7761 | 4.2995 | 159.3483 | 5.9674 | 180.3109 | 62.888
2.4814 | 2.4441 | 125.6164 | 4.3112 | 159.2833 | 5.9578 | 180.2194 | 62.8082
2.4821 | 2.4445 | 125.5894 | 4.151 | 159.4345 | 5.9545 | 180.3661 | 62.7947
2.4829 | 2.4449 | 125.137 | 4.4084 | 159.0263 | 5.9308 | 179.8825 | 62.5685
2.4836 | 2.4451 | 126.2793 | 4.5345 | 159.281 | 5.9829 | 180.3275 | 63.1396
2.4843 | 2.4455 | 125.641 | 4.1858 | 159.4169 | 5.9508 | 180.3571 | 62.8205
2.485 | 2.4458 | 126.3847 | 4.3938 | 159.4568 | 5.9838 | 180.5209 | 63.1923
2.4858 | 2.4462 | 126.145 | 4.3357 | 159.435 | 5.9704 | 180.4592 | 63.0725
2.4865 | 2.4466 | 126.6496 | 4.6926 | 159.2463 | 5.9923 | 180.3546 | 63.3248
2.4871 | 2.447 | 126.224 | 4.1841 | 159.613 | 5.9703 | 180.6503 | 63.112
2.4879 | 2.4474 | 126.6487 | 4.2942 | 159.6444 | 5.9881 | 180.7526 | 63.3244
2.4887 | 2.4478 | 125.5851 | 4.4221 | 159.162 | 5.9358 | 180.0929 | 62.7926
2.4893 | 2.4481 | 126.2227 | 4.2893 | 159.5073 | 5.9641 | 180.5444 | 63.1113
2.49 | 2.4483 | 125.9296 | 4.0948 | 159.6041 | 5.9483 | 180.5924 | 62.9648
2.4908 | 2.4489 | 125.8496 | 4.2387 | 159.4336 | 5.9422 | 180.4085 | 62.9248
2.4914 | 2.4493 | 126.2215 | 4.2677 | 159.5285 | 5.9582 | 180.5654 | 63.1107
2.4923 | 2.4497 | 126.1145 | 4.2716 | 159.489 | 5.9507 | 180.5081 | 63.0573
2.493 | 2.4499 | 125.7683 | 4.2908 | 159.3544 | 5.9323 | 180.3158 | 62.8842
2.4936 | 2.4503 | 126.2198 | 4.225 | 159.5707 | 5.9518 | 180.6073 | 63.1099
2.4944 | 2.4508 | 125.874 | 4.1119 | 159.5685 | 5.9333 | 180.5475 | 62.937
2.4951 | 2.451 | 125.4748 | 4.3595 | 159.1878 | 5.9127 | 180.1003 | 62.7374
2.4959 | 2.4514 | 125.1287 | 4.3277 | 159.1043 | 5.8942 | 179.9591 | 62.5644
2.4966 | 2.4518 | 124.8625 | 4.4022 | 158.941 | 5.8796 | 179.7515 | 62.4313
2.4973 | 2.4522 | 125.4734 | 4.5452 | 159.0017 | 5.9064 | 179.9139 | 62.7367
2.4981 | 2.4526 | 125.5791 | 4.5941 | 158.988 | 5.9091 | 179.9179 | 62.7896
2.4988 | 2.4529 | 124.7815 | 4.523 | 158.7932 | 5.8698 | 179.5901 | 62.3907
2.4994 | 2.4533 | 124.914 | 4.37 | 158.9904 | 5.8743 | 179.8094 | 62.457
2.5001 | 2.4539 | 124.462 | 4.1097 | 159.1 | 5.851 | 179.8437 | 62.231
2.5009 | 2.4543 | 123.7971 | 4.2336 | 158.7545 | 5.8176 | 179.3873 | 61.8985
2.5016 | 2.4547 | 123.8498 | 4.5422 | 158.4635 | 5.8181 | 179.1051 | 61.9249
2.5023 | 2.4551 | 124.9657 | 4.1359 | 159.2417 | 5.8687 | 180.0693 | 62.4828
2.5031 | 2.4552 | 125.5762 | 4.633 | 158.9481 | 5.8952 | 179.8775 | 62.7881
2.5037 | 2.4556 | 125.4695 | 4.3806 | 159.165 | 5.8884 | 180.0766 | 62.7348
2.5045 | 2.456 | 125.8145 | 4.3107 | 159.3499 | 5.9024 | 180.319 | 62.9073
2.5052 | 2.4564 | 125.947 | 4.3539 | 159.3508 | 5.9068 | 180.342 | 62.9735
2.506 | 2.4568 | 125.5744 | 4.5091 | 159.0714 | 5.8871 | 180.0005 | 62.7872
2.5067 | 2.4572 | 125.2817 | 4.3815 | 159.1015 | 5.8714 | 179.9817 | 62.6408
2.5073 | 2.4575 | 126.2115 | 4.4764 | 159.3165 | 5.9132 | 180.3518 | 63.1058
2.5081 | 2.4579 | 126.3439 | 4.4347 | 159.4023 | 5.9172 | 180.4596 | 63.1719
2.5089 | 2.4583 | 126.3966 | 4.609 | 159.2456 | 5.9177 | 180.3117 | 63.1983
2.5096 | 2.4585 | 126.263 | 4.4927 | 159.3174 | 5.9094 | 180.3612 | 63.1315
2.5102 | 2.4589 | 126.5284 | 4.7281 | 159.1704 | 5.92 | 180.2585 | 63.2642
2.5109 | 2.4593 | 126.3155 | 4.2989 | 159.5287 | 5.9083 | 180.5812 | 63.1577
2.5117 | 2.4597 | 126.7401 | 4.3422 | 159.6269 | 5.9257 | 180.7502 | 63.37
2.5125 | 2.46 | 126.527 | 4.4512 | 159.4469 | 5.9138 | 180.5347 | 63.2635
2.5131 | 2.4604 | 126.7658 | 4.3746 | 159.6031 | 5.9232 | 180.7307 | 63.3829
2.5138 | 2.4608 | 126.4199 | 4.4212 | 159.4412 | 5.905 | 180.5112 | 63.21
2.5146 | 2.4612 | 126.5523 | 4.4294 | 159.4771 | 5.909 | 180.5691 | 63.2761
2.5154 | 2.4616 | 126.7379 | 4.3348 | 159.6336 | 5.9157 | 180.7565 | 63.3689
2.5159 | 2.462 | 126.6579 | 4.3902 | 159.5515 | 5.9103 | 180.6611 | 63.3289
2.5168 | 2.4623 | 127.3216 | 4.4327 | 159.7302 | 5.9389 | 180.9505 | 63.6608
2.5176 | 2.4627 | 126.9225 | 4.4671 | 159.5628 | 5.9181 | 180.7165 | 63.4612
2.5182 | 2.4631 | 126.8424 | 4.4682 | 159.535 | 5.9126 | 180.6754 | 63.4212
2.519 | 2.4635 | 126.9748 | 4.2617 | 159.7856 | 5.9168 | 180.9481 | 63.4874
2.5196 | 2.4639 | 127.0276 | 4.5036 | 159.5613 | 5.9174 | 180.7326 | 63.5138
2.5204 | 2.4643 | 127.1866 | 4.3337 | 159.7842 | 5.9226 | 180.982 | 63.5933
2.5211 | 2.4646 | 126.8672 | 4.267 | 159.7445 | 5.9058 | 180.889 | 63.4336
2.5218 | 2.4648 | 127.5309 | 4.2824 | 159.9503 | 5.9347 | 181.2054 | 63.7654
2.5225 | 2.4652 | 127.1053 | 4.1454 | 159.9454 | 5.9131 | 181.1297 | 63.5527
2.5232 | 2.4656 | 127.4238 | 4.5706 | 159.6264 | 5.9259 | 180.8637 | 63.7119
2.5241 | 2.466 | 127.7421 | 4.7005 | 159.6026 | 5.9383 | 180.8929 | 63.871
2.5247 | 2.4664 | 127.2103 | 4.4817 | 159.6441 | 5.912 | 180.8459 | 63.6052
2.5255 | 2.4668 | 127.2894 | 4.5807 | 159.5715 | 5.9133 | 180.7864 | 63.6447
2.5262 | 2.4671 | 127.3954 | 4.4968 | 159.6907 | 5.9165 | 180.9233 | 63.6977
2.527 | 2.4675 | 127.4745 | 4.379 | 159.8349 | 5.9178 | 181.0806 | 63.7372
2.5278 | 2.4679 | 127.5006 | 4.4772 | 159.7454 | 5.917 | 180.9955 | 63.7503
2.5285 | 2.4681 | 127.7125 | 4.6748 | 159.6184 | 5.9248 | 180.9038 | 63.8562
2.5291 | 2.4685 | 127.4995 | 4.3741 | 159.8481 | 5.9132 | 181.0981 | 63.7498
2.5299 | 2.4689 | 127.5256 | 4.5922 | 159.6387 | 5.9122 | 180.893 | 63.7628
2.5306 | 2.4692 | 127.5251 | 4.4502 | 159.7806 | 5.9102 | 181.0348 | 63.7626
2.5314 | 2.4696 | 127.5247 | 4.6933 | 159.5373 | 5.9082 | 180.7914 | 63.7623
2.5321 | 2.47 | 127.1257 | 4.5674 | 159.5302 | 5.8878 | 180.7178 | 63.5628
2.5328 | 2.4704 | 128.0021 | 4.4123 | 159.9775 | 5.9264 | 181.3112 | 64.0011
2.5335 | 2.4706 | 127.3105 | 4.4867 | 159.6725 | 5.8924 | 180.891 | 63.6553
2.5342 | 2.471 | 127.3633 | 4.3456 | 159.8312 | 5.8931 | 181.0585 | 63.6817
2.5348 | 2.4714 | 127.4162 | 4.3563 | 159.8382 | 5.8939 | 181.0742 | 63.7081
2.5357 | 2.4717 | 128.2393 | 4.4109 | 160.0579 | 5.9294 | 181.4311 | 64.1196
2.5364 | 2.4721 | 127.3088 | 4.5307 | 159.628 | 5.8844 | 180.8461 | 63.6544
2.5371 | 2.4725 | 127.1224 | 4.3384 | 159.7581 | 5.8741 | 180.9452 | 63.5612
2.5378 | 2.4729 | 127.122 | 4.5836 | 159.5128 | 5.8721 | 180.6998 | 63.561
2.5385 | 2.4733 | 126.6432 | 4.443 | 159.4938 | 5.848 | 180.601 | 63.3216
2.5392 | 2.4737 | 127.4401 | 4.3727 | 159.8297 | 5.8831 | 181.0697 | 63.72
2.54 | 2.474 | 126.9611 | 4.3991 | 159.6437 | 5.8586 | 180.8039 | 63.4806
2.5407 | 2.4742 | 127.8905 | 4.4745 | 159.8781 | 5.8995 | 181.1931 | 63.9452
2.5414 | 2.4748 | 127.6512 | 4.444 | 159.8288 | 5.8867 | 181.104 | 63.8256
2.542 | 2.475 | 127.6507 | 4.4584 | 159.8142 | 5.8851 | 181.0894 | 63.8254
2.5427 | 2.4756 | 127.5177 | 4.353 | 159.8753 | 5.8771 | 181.1282 | 63.7588
2.5434 | 2.4758 | 127.2512 | 4.3888 | 159.7507 | 5.8628 | 180.9592 | 63.6256
2.5443 | 2.4763 | 127.8089 | 4.4231 | 159.9023 | 5.8862 | 181.2037 | 63.9044
2.5451 | 2.4767 | 127.8083 | 4.3806 | 159.9446 | 5.884 | 181.246 | 63.9042
2.5457 | 2.4771 | 127.064 | 4.3482 | 159.7289 | 5.848 | 180.9062 | 63.532
2.5464 | 2.4775 | 127.595 | 4.4385 | 159.8156 | 5.8705 | 181.0814 | 63.7975
2.5472 | 2.4779 | 127.1428 | 4.1306 | 159.9727 | 5.8477 | 181.1632 | 63.5714
2.5478 | 2.4781 | 127.8065 | 4.5122 | 159.8124 | 5.8765 | 181.1134 | 63.9032
2.5486 | 2.4785 | 128.3374 | 4.3357 | 160.1658 | 5.8987 | 181.5554 | 64.1687
2.5494 | 2.4788 | 128.2305 | 4.7363 | 159.7296 | 5.8917 | 181.1014 | 64.1153
2.55 | 2.4792 | 127.0612 | 4.6568 | 159.4193 | 5.8364 | 180.5962 | 63.5306
2.5508 | 2.4796 | 127.592 | 4.8302 | 159.4229 | 5.8585 | 180.6882 | 63.796
2.5514 | 2.48 | 127.1135 | 4.5345 | 159.5591 | 5.8351 | 180.7447 | 63.5568
2.5521 | 2.4804 | 126.8473 | 4.6445 | 159.3603 | 5.8208 | 180.5015 | 63.4236
2.5529 | 2.4808 | 127.8299 | 4.5182 | 159.8142 | 5.8638 | 181.1191 | 63.9149
2.5537 | 2.4811 | 127.5371 | 4.6755 | 159.5593 | 5.8484 | 180.8155 | 63.7686
2.5545 | 2.4815 | 127.5366 | 4.7171 | 159.5175 | 5.8462 | 180.7736 | 63.7683
2.5552 | 2.4819 | 127.6159 | 4.3222 | 159.9388 | 5.8479 | 181.2081 | 63.8079
2.5559 | 2.4823 | 127.5889 | 4.4584 | 159.7936 | 5.8448 | 181.0584 | 63.7944
2.5566 | 2.4827 | 127.801 | 4.6594 | 159.6633 | 5.8526 | 180.9635 | 63.9005
2.5573 | 2.4831 | 127.8005 | 4.4644 | 159.8582 | 5.8506 | 181.1583 | 63.9003
2.558 | 2.4834 | 128.1987 | 4.3883 | 160.067 | 5.8671 | 181.4335 | 64.0994
2.5587 | 2.4838 | 127.7997 | 4.5768 | 159.7455 | 5.8469 | 181.0455 | 63.8999
2.5594 | 2.4842 | 127.9321 | 4.8818 | 159.4846 | 5.851 | 180.8067 | 63.9661
2.56 | 2.4844 | 128.4365 | 4.4538 | 160.0808 | 5.8725 | 181.4868 | 64.2182
2.5607 | 2.485 | 128.5957 | 4.4183 | 160.1693 | 5.8779 | 181.6019 | 64.2978
2.5615 | 2.4852 | 128.4887 | 4.3895 | 160.1625 | 5.871 | 181.5773 | 64.2444
2.5623 | 2.4857 | 128.6477 | 4.427 | 160.178 | 5.876 | 181.6193 | 64.3239
2.5629 | 2.4859 | 128.1424 | 4.6359 | 159.8006 | 5.8514 | 181.1577 | 64.0712
2.5637 | 2.4865 | 128.7798 | 4.5821 | 160.0669 | 5.8783 | 181.5302 | 64.3899
2.5645 | 2.4869 | 128.3276 | 4.3559 | 160.1424 | 5.8556 | 181.5303 | 64.1638
2.5651 | 2.4873 | 128.1412 | 4.4161 | 160.02 | 5.8453 | 181.3769 | 64.0706
2.5658 | 2.4875 | 128.6454 | 4.5751 | 160.0291 | 5.8666 | 181.47 | 64.3227
2.5667 | 2.4879 | 128.7776 | 4.6066 | 160.0417 | 5.8701 | 181.5046 | 64.3888
2.5674 | 2.4882 | 128.4849 | 4.7017 | 159.849 | 5.8549 | 181.2631 | 64.2424
2.5682 | 2.4886 | 128.1656 | 4.7027 | 159.7416 | 5.8384 | 181.1025 | 64.0828
2.5688 | 2.489 | 128.5638 | 4.6246 | 159.9524 | 5.8548 | 181.3797 | 64.2819
2.5696 | 2.4894 | 128.4038 | 4.4808 | 160.0429 | 5.8454 | 181.4435 | 64.2019
2.5703 | 2.4898 | 127.9783 | 4.3556 | 160.0262 | 5.8241 | 181.3559 | 63.9891
2.5709 | 2.4902 | 128.5891 | 4.304 | 160.2814 | 5.8504 | 181.7129 | 64.2945
2.5718 | 2.4905 | 128.0837 | 4.5958 | 159.8212 | 5.8251 | 181.1684 | 64.0418
2.5724 | 2.4907 | 129.0926 | 4.525 | 160.2283 | 5.8692 | 181.7437 | 64.5463
2.573 | 2.4911 | 128.4016 | 4.6037 | 159.9192 | 5.8363 | 181.3195 | 64.2008
2.5739 | 2.4915 | 128.3478 | 4.4772 | 160.0278 | 5.8315 | 181.4191 | 64.1739
2.5747 | 2.4919 | 128.9052 | 4.6432 | 160.0476 | 5.8548 | 181.5318 | 64.4526
2.5754 | 2.4923 | 128.0281 | 4.6059 | 159.7925 | 5.813 | 181.1305 | 64.014
2.576 | 2.4927 | 128.2402 | 4.6229 | 159.8462 | 5.8209 | 181.2196 | 64.1201
2.5766 | 2.493 | 127.868 | 4.4759 | 159.8692 | 5.8025 | 181.1805 | 63.934
2.5775 | 2.4934 | 127.7079 | 4.4155 | 159.8762 | 5.7928 | 181.1609 | 63.854
2.5783 | 2.4936 | 127.3087 | 4.6908 | 159.4678 | 5.7728 | 180.686 | 63.6544
2.5789 | 2.494 | 127.76 | 4.5597 | 159.7494 | 5.7915 | 181.0427 | 63.88
2.5796 | 2.4946 | 127.0691 | 4.6011 | 159.4777 | 5.7583 | 180.6558 | 63.5345
2.5804 | 2.4948 | 126.9355 | 4.7716 | 159.2626 | 5.7502 | 180.4185 | 63.4677
2.5812 | 2.4953 | 126.8821 | 4.6003 | 159.4161 | 5.7459 | 180.5632 | 63.4411
2.5817 | 2.4957 | 127.732 | 4.4916 | 159.8081 | 5.7829 | 181.0968 | 63.866
2.5825 | 2.4961 | 126.2703 | 4.6003 | 159.2122 | 5.7147 | 180.2573 | 63.1352
2.5833 | 2.4965 | 126.8808 | 4.5192 | 159.4968 | 5.7402 | 180.6436 | 63.4404
2.584 | 2.4969 | 126.5084 | 4.4462 | 159.4457 | 5.7215 | 180.5304 | 63.2542
2.5847 | 2.4971 | 126.9595 | 4.3962 | 159.646 | 5.7402 | 180.8059 | 63.4797
2.5854 | 2.4976 | 127.4375 | 4.4144 | 159.7872 | 5.76 | 181.0267 | 63.7187
2.5862 | 2.498 | 127.9151 | 4.439 | 159.9218 | 5.7795 | 181.241 | 63.9576
2.5869 | 2.4984 | 127.4896 | 4.4822 | 159.7367 | 5.7584 | 180.985 | 63.7448
2.5876 | 2.4988 | 128.1268 | 4.6729 | 159.7584 | 5.7853 | 181.1129 | 64.0634
2.5883 | 2.4992 | 127.7279 | 4.3905 | 159.9079 | 5.7656 | 181.1959 | 63.864
2.5891 | 2.4996 | 128.2056 | 4.1089 | 160.3487 | 5.7851 | 181.7163 | 64.1028
2.5897 | 2.4999 | 128.2584 | 4.4156 | 160.0596 | 5.7858 | 181.436 | 64.1292
2.5905 | 2.5003 | 128.2313 | 4.3998 | 160.0664 | 5.7827 | 181.4383 | 64.1157
2.5913 | 2.5005 | 128.4431 | 4.427 | 160.1098 | 5.7901 | 181.5169 | 64.2215
2.592 | 2.5009 | 127.5925 | 4.5204 | 159.7328 | 5.7499 | 180.9983 | 63.7963
2.5926 | 2.5015 | 128.7613 | 4.3367 | 160.3061 | 5.8009 | 181.7664 | 64.3807
2.5933 | 2.5017 | 128.6012 | 4.3183 | 160.2712 | 5.7918 | 181.7047 | 64.3006
2.5939 | 2.5021 | 128.4947 | 4.4644 | 160.0896 | 5.7855 | 181.5054 | 64.2474
2.5946 | 2.5026 | 128.5211 | 4.6332 | 159.9296 | 5.7848 | 181.3497 | 64.2605
2.5956 | 2.503 | 128.4672 | 4.3174 | 160.2274 | 5.7799 | 181.6386 | 64.2336
2.5962 | 2.5034 | 128.7591 | 4.3871 | 160.255 | 5.7914 | 181.7148 | 64.3795
2.597 | 2.5036 | 129.1568 | 4.7195 | 160.0552 | 5.8074 | 181.5813 | 64.5784
2.5975 | 2.504 | 128.9175 | 4.3055 | 160.3894 | 5.7951 | 181.8757 | 64.4588
2.5983 | 2.5044 | 128.9171 | 4.4109 | 160.2839 | 5.7932 | 181.77 | 64.4585
2.5992 | 2.5047 | 128.9695 | 4.6061 | 160.1061 | 5.7931 | 181.601 | 64.4847
2.5999 | 2.5053 | 129.3943 | 4.6222 | 160.2316 | 5.8103 | 181.7973 | 64.6971
2.6006 | 2.5057 | 129.0751 | 4.5605 | 160.1869 | 5.7941 | 181.6994 | 64.5375
2.6013 | 2.5059 | 129.0479 | 4.6143 | 160.1241 | 5.7912 | 181.632 | 64.5239
2.6021 | 2.5065 | 129.4195 | 4.4106 | 160.4516 | 5.8058 | 182.0215 | 64.7097
2.6028 | 2.5069 | 129.2862 | 4.5168 | 160.301 | 5.798 | 181.8487 | 64.6431
2.6033 | 2.507 | 129.3655 | 4.5787 | 160.2655 | 5.8002 | 181.8265 | 64.6828
2.6042 | 2.5074 | 129.7101 | 4.8321 | 160.127 | 5.8132 | 181.7453 | 64.855
2.605 | 2.5078 | 129.63 | 4.3714 | 160.561 | 5.8077 | 182.166 | 64.815
2.6055 | 2.5082 | 129.4173 | 4.4932 | 160.3683 | 5.7969 | 181.9378 | 64.7086
2.6064 | 2.5086 | 129.39 | 4.7104 | 160.142 | 5.7932 | 181.707 | 64.695
2.6071 | 2.5092 | 129.5492 | 4.4155 | 160.49 | 5.7985 | 182.0815 | 64.7746
2.6077 | 2.5095 | 129.3364 | 4.5884 | 160.2461 | 5.7875 | 181.8022 | 64.6682
2.6085 | 2.5097 | 129.5747 | 4.5756 | 160.3384 | 5.7961 | 181.9341 | 64.7873
2.6093 | 2.5101 | 129.8132 | 4.4332 | 160.5603 | 5.8047 | 182.1958 | 64.9066
2.6099 | 2.5105 | 129.9723 | 4.4529 | 160.5936 | 5.8103 | 182.2557 | 64.9862
2.6105 | 2.5109 | 129.7595 | 4.5706 | 160.405 | 5.7991 | 182.0315 | 64.8797
2.6115 | 2.5113 | 129.8384 | 4.6409 | 160.361 | 5.8002 | 182.0007 | 64.9192
2.6122 | 2.5116 | 129.7317 | 4.8859 | 160.0804 | 5.7936 | 181.7024 | 64.8659
2.6128 | 2.512 | 129.9173 | 4.5819 | 160.4463 | 5.8002 | 182.0991 | 64.9586
2.6136 | 2.5124 | 129.7574 | 4.9606 | 160.0143 | 5.791 | 181.6405 | 64.8787
2.6143 | 2.5128 | 129.81 | 4.6338 | 160.3586 | 5.7915 | 181.9936 | 64.905
2.6151 | 2.513 | 129.889 | 5.1169 | 159.9018 | 5.7931 | 181.55 | 64.9445
2.6156 | 2.5134 | 130.0748 | 4.7305 | 160.3502 | 5.8001 | 182.0293 | 65.0374
2.6164 | 2.5138 | 130.0476 | 4.7111 | 160.3605 | 5.7967 | 182.0351 | 65.0238
2.6172 | 2.5141 | 130.3392 | 4.9791 | 160.1897 | 5.8076 | 181.9129 | 65.1696
2.6179 | 2.5147 | 129.9406 | 4.7085 | 160.3274 | 5.788 | 181.9842 | 64.9703
2.6186 | 2.5151 | 129.9668 | 4.7195 | 160.3252 | 5.7875 | 181.9863 | 64.9834
2.6192 | 2.5155 | 129.6478 | 4.5855 | 160.3528 | 5.7718 | 181.9608 | 64.8239
2.62 | 2.5159 | 129.5675 | 4.4058 | 160.5058 | 5.766 | 182.1003 | 64.7837
2.6208 | 2.5163 | 129.7263 | 4.5704 | 160.3941 | 5.771 | 182.0151 | 64.8631
2.6215 | 2.5166 | 130.3634 | 4.6655 | 160.5114 | 5.7977 | 182.2386 | 65.1817
2.6221 | 2.517 | 130.2038 | 4.5979 | 160.5258 | 5.7891 | 182.2264 | 65.1019
2.6229 | 2.5174 | 130.0703 | 4.6741 | 160.4051 | 5.7809 | 182.0835 | 65.0352
2.6236 | 2.5178 | 130.1496 | 4.6928 | 160.4128 | 5.7826 | 182.1044 | 65.0748
2.6244 | 2.5182 | 129.5912 | 4.5471 | 160.3724 | 5.7558 | 181.9709 | 64.7956
2.6252 | 2.5186 | 129.883 | 4.5682 | 160.4485 | 5.7669 | 182.0957 | 64.9415
2.6259 | 2.5189 | 129.6966 | 4.7192 | 160.2354 | 5.7568 | 181.8515 | 64.8483
2.6265 | 2.5193 | 129.829 | 4.622 | 160.3767 | 5.761 | 182.0149 | 64.9145
2.6273 | 2.5197 | 130.1739 | 4.6974 | 160.4163 | 5.7744 | 182.1119 | 65.0869
2.628 | 2.5201 | 130.4124 | 5.0834 | 160.1098 | 5.783 | 181.8452 | 65.2062
2.6288 | 2.5205 | 130.5447 | 4.6784 | 160.5589 | 5.787 | 182.3164 | 65.2724
2.6295 | 2.5209 | 130.3318 | 4.5471 | 160.6192 | 5.7757 | 182.3412 | 65.1659
2.63 | 2.5212 | 129.2426 | 4.5871 | 160.2162 | 5.7262 | 181.7566 | 64.6213
2.6309 | 2.5216 | 129.5342 | 4.6594 | 160.2411 | 5.7369 | 181.8301 | 64.7671
2.6317 | 2.522 | 129.3477 | 4.6652 | 160.1731 | 5.7266 | 181.731 | 64.6738
2.6324 | 2.5224 | 129.0285 | 4.6178 | 160.1141 | 5.7106 | 181.6189 | 64.5143
2.633 | 2.5228 | 129.7984 | 4.6023 | 160.3862 | 5.7431 | 182.0193 | 64.8992
2.6337 | 2.5232 | 130.1167 | 4.605 | 160.4896 | 5.7553 | 182.1757 | 65.0583
2.6345 | 2.5235 | 130.0896 | 4.6863 | 160.3993 | 5.7521 | 182.0809 | 65.0448
2.6352 | 2.5239 | 130.5673 | 4.4829 | 160.7619 | 5.7716 | 182.5231 | 65.2836
2.6358 | 2.5243 | 130.0624 | 4.3998 | 160.6767 | 5.7478 | 182.3538 | 65.0312
2.6367 | 2.5247 | 130.3804 | 4.513 | 160.6695 | 5.7594 | 182.3996 | 65.1902
2.6374 | 2.5251 | 130.6987 | 4.3749 | 160.9137 | 5.7719 | 182.6969 | 65.3494
2.6382 | 2.5255 | 129.7155 | 4.2466 | 160.7143 | 5.7264 | 182.3335 | 64.8577
2.6388 | 2.5258 | 129.662 | 4.7504 | 160.1927 | 5.7224 | 181.803 | 64.831
2.6395 | 2.5262 | 130.7239 | 4.3606 | 160.9364 | 5.7675 | 182.7238 | 65.362
2.6403 | 2.5266 | 130.3515 | 4.8004 | 160.3725 | 5.749 | 182.0978 | 65.1758
2.641 | 2.527 | 130.3512 | 4.4054 | 160.7674 | 5.7473 | 182.4926 | 65.1756
2.6415 | 2.5274 | 130.5103 | 4.4013 | 160.8245 | 5.7529 | 182.5762 | 65.2551
2.6424 | 2.5278 | 130.5096 | 4.4913 | 160.7343 | 5.7507 | 182.4859 | 65.2548
2.6432 | 2.5281 | 130.456 | 4.5798 | 160.6279 | 5.7463 | 182.3706 | 65.228
2.6439 | 2.5285 | 129.9243 | 4.4529 | 160.5776 | 5.7211 | 182.2317 | 64.9622
2.6444 | 2.5289 | 129.7914 | 4.5849 | 160.4013 | 5.7139 | 182.0332 | 64.8957
2.6451 | 2.5293 | 130.4018 | 4.7862 | 160.4035 | 5.739 | 182.1371 | 65.2009
2.6461 | 2.5297 | 130.0027 | 4.6628 | 160.3938 | 5.7191 | 182.0609 | 65.0013
2.6467 | 2.5301 | 130.56 | 4.3849 | 160.8575 | 5.7419 | 182.6175 | 65.28
2.6475 | 2.5304 | 130.1877 | 4.8974 | 160.2209 | 5.7236 | 181.9188 | 65.0938
2.6481 | 2.5308 | 129.9218 | 4.3516 | 160.6781 | 5.7104 | 182.3317 | 64.9609
2.649 | 2.5312 | 130.3196 | 4.7975 | 160.3648 | 5.7257 | 182.0847 | 65.1598
2.6497 | 2.5316 | 130.3722 | 4.8204 | 160.3594 | 5.7262 | 182.0881 | 65.1861
2.6504 | 2.532 | 130.6905 | 4.6758 | 160.6101 | 5.7384 | 182.3918 | 65.3452
2.6511 | 2.5324 | 130.4245 | 4.4988 | 160.6984 | 5.7251 | 182.4359 | 65.2123
2.6518 | 2.5326 | 131.0612 | 4.5567 | 160.8528 | 5.7512 | 182.6963 | 65.5306
2.6525 | 2.5329 | 130.742 | 4.6705 | 160.6326 | 5.7354 | 182.4229 | 65.371
2.6533 | 2.5333 | 130.954 | 4.6669 | 160.7068 | 5.7427 | 182.5325 | 65.477
2.654 | 2.5339 | 130.821 | 4.2829 | 161.0465 | 5.735 | 182.85 | 65.4105
2.6547 | 2.5341 | 130.7406 | 4.6573 | 160.6453 | 5.7297 | 182.4354 | 65.3703
2.6554 | 2.5345 | 130.7933 | 4.4567 | 160.8635 | 5.7304 | 182.6624 | 65.3967
2.6561 | 2.5349 | 130.9522 | 4.6316 | 160.7415 | 5.7355 | 182.5669 | 65.4761
2.6568 | 2.5352 | 130.7924 | 4.5307 | 160.7892 | 5.7267 | 182.5879 | 65.3962
2.6574 | 2.5356 | 131.2702 | 4.7848 | 160.6943 | 5.7462 | 182.5727 | 65.6351
2.6584 | 2.536 | 130.9508 | 4.498 | 160.8747 | 5.7299 | 182.6998 | 65.4754
2.659 | 2.5364 | 131.1629 | 4.6832 | 160.7602 | 5.7375 | 182.6206 | 65.5814
2.6598 | 2.5368 | 130.8171 | 4.6643 | 160.6638 | 5.7204 | 182.4666 | 65.4085
2.6605 | 2.5372 | 131.0025 | 4.5715 | 160.8184 | 5.7267 | 182.6522 | 65.5013
2.6612 | 2.5375 | 130.9224 | 4.5605 | 160.8027 | 5.7214 | 182.6231 | 65.4612
2.6619 | 2.5379 | 130.7096 | 4.5615 | 160.7308 | 5.7105 | 182.5157 | 65.3548
2.6625 | 2.5383 | 131.0014 | 4.4037 | 160.9858 | 5.7218 | 182.8194 | 65.5007
2.6632 | 2.5387 | 130.7354 | 4.6964 | 160.6045 | 5.7084 | 182.3937 | 65.3677
2.6641 | 2.5391 | 131.611 | 4.6451 | 160.9476 | 5.7442 | 182.8828 | 65.8055
2.6648 | 2.5395 | 130.8936 | 4.5871 | 160.7665 | 5.7111 | 182.5821 | 65.4468
2.6655 | 2.5398 | 131.3447 | 4.6912 | 160.8128 | 5.7292 | 182.7035 | 65.6723
2.6662 | 2.5402 | 131.1052 | 4.3837 | 161.0404 | 5.7169 | 182.8913 | 65.5526
2.667 | 2.5406 | 130.8391 | 4.4183 | 160.9171 | 5.7034 | 182.7236 | 65.4195
2.6677 | 2.541 | 130.5201 | 4.4882 | 160.7409 | 5.6878 | 182.4942 | 65.26
2.6682 | 2.5414 | 130.7057 | 4.3097 | 160.9813 | 5.6945 | 182.7655 | 65.3528
2.6692 | 2.5418 | 131.3157 | 4.5548 | 160.9395 | 5.7187 | 182.8255 | 65.6579
2.6698 | 2.5421 | 131.5278 | 4.6708 | 160.8942 | 5.7264 | 182.8155 | 65.7639
2.6705 | 2.5423 | 131.5271 | 4.8088 | 160.756 | 5.7245 | 182.6771 | 65.7635
2.6712 | 2.5427 | 131.0753 | 4.6722 | 160.742 | 5.7033 | 182.5878 | 65.5376
2.6721 | 2.5431 | 130.6763 | 4.5461 | 160.7351 | 5.6838 | 182.5145 | 65.3382
2.6728 | 2.5435 | 130.968 | 4.5588 | 160.8196 | 5.6947 | 182.6476 | 65.484
2.6734 | 2.5439 | 130.9411 | 4.592 | 160.7774 | 5.6919 | 182.6009 | 65.4705
2.6742 | 2.5443 | 130.5954 | 4.4246 | 160.8296 | 5.6751 | 182.5955 | 65.2977
2.6749 | 2.5448 | 130.4092 | 4.5538 | 160.6383 | 5.665 | 182.3732 | 65.2046
2.6757 | 2.5452 | 130.5415 | 4.5305 | 160.7057 | 5.669 | 182.4627 | 65.2708
2.6765 | 2.5454 | 130.3548 | 4.5876 | 160.5864 | 5.6589 | 182.3122 | 65.1774
2.6771 | 2.5458 | 130.5404 | 4.5773 | 160.6586 | 5.6654 | 182.4153 | 65.2702
2.6778 | 2.5462 | 130.4868 | 4.6753 | 160.5427 | 5.6613 | 182.2905 | 65.2434
2.6786 | 2.5466 | 130.38 | 4.7694 | 160.413 | 5.6547 | 182.143 | 65.19
2.6793 | 2.5469 | 130.0875 | 4.6681 | 160.4168 | 5.6403 | 182.098 | 65.0437
2.68 | 2.5473 | 129.6888 | 4.5567 | 160.3953 | 5.6214 | 182.0101 | 64.8444
2.6807 | 2.5477 | 129.1308 | 4.7903 | 159.9757 | 5.5955 | 181.4975 | 64.5654
2.6815 | 2.5481 | 129.5551 | 4.4462 | 160.4612 | 5.6119 | 182.0537 | 64.7775
2.6822 | 2.5485 | 129.3687 | 4.4183 | 160.427 | 5.6021 | 181.9885 | 64.6844
2.6829 | 2.5489 | 130.0588 | 4.7214 | 160.3539 | 5.6304 | 182.0304 | 65.0294
2.6837 | 2.5492 | 130.8283 | 4.9034 | 160.4284 | 5.6618 | 182.2331 | 65.4141
2.6843 | 2.5496 | 130.4031 | 4.9496 | 160.2405 | 5.6418 | 181.9743 | 65.2015
2.6851 | 2.55 | 130.7477 | 5.1938 | 160.1112 | 5.6547 | 181.9025 | 65.3739
2.6857 | 2.5504 | 130.9599 | 4.6076 | 160.7681 | 5.6625 | 182.5947 | 65.4799
2.6865 | 2.5508 | 131.1452 | 4.3621 | 161.0754 | 5.6686 | 182.9329 | 65.5726
2.6873 | 2.5512 | 131.065 | 4.6501 | 160.7606 | 5.6632 | 182.6048 | 65.5325
2.688 | 2.5516 | 131.2238 | 4.6146 | 160.8491 | 5.6683 | 182.7197 | 65.6119
2.6887 | 2.5519 | 131.4359 | 4.5745 | 160.9599 | 5.6758 | 182.8658 | 65.7179
2.6894 | 2.5523 | 131.4885 | 4.7139 | 160.838 | 5.6763 | 182.7528 | 65.7443
2.6901 | 2.5527 | 131.1164 | 4.8257 | 160.6022 | 5.6585 | 182.4549 | 65.5582
2.6909 | 2.5529 | 131.5138 | 4.8737 | 160.6866 | 5.6737 | 182.6056 | 65.7569
2.6915 | 2.5533 | 131.6462 | 4.4803 | 161.1242 | 5.6778 | 183.0652 | 65.8231
2.6923 | 2.5537 | 131.4334 | 4.6323 | 160.9012 | 5.6669 | 182.8068 | 65.7167
2.6928 | 2.554 | 131.6721 | 4.8185 | 160.7946 | 5.6758 | 182.7399 | 65.836
2.6937 | 2.5544 | 131.7245 | 4.7728 | 160.8578 | 5.6759 | 182.8119 | 65.8623
2.6944 | 2.5546 | 131.7239 | 4.7604 | 160.87 | 5.6743 | 182.8239 | 65.8619
2.6952 | 2.555 | 131.9357 | 4.769 | 160.932 | 5.6813 | 182.9212 | 65.9678
2.6959 | 2.5554 | 131.9884 | 4.7334 | 160.9851 | 5.682 | 182.9832 | 65.9942
2.6967 | 2.5558 | 132.1206 | 4.5134 | 161.2492 | 5.6857 | 183.2693 | 66.0603
2.6972 | 2.5562 | 131.669 | 4.6047 | 161.0074 | 5.6649 | 182.9522 | 65.8345
2.698 | 2.5565 | 131.5357 | 4.5015 | 161.0661 | 5.6574 | 182.9888 | 65.7679
2.6988 | 2.5569 | 131.8803 | 4.5369 | 161.1456 | 5.6701 | 183.1256 | 65.9401
2.6995 | 2.5573 | 131.5612 | 4.5783 | 160.9978 | 5.6546 | 182.9247 | 65.7806
2.7003 | 2.5575 | 132.357 | 4.7942 | 161.0472 | 5.6871 | 183.1067 | 66.1785
2.7008 | 2.5579 | 132.0647 | 4.7394 | 161.0046 | 5.6731 | 183.0153 | 66.0323
2.7017 | 2.5583 | 132.5685 | 4.7281 | 161.1838 | 5.6926 | 183.2785 | 66.2842
2.7024 | 2.5586 | 132.6211 | 4.7043 | 161.2251 | 5.6931 | 183.3287 | 66.3106
2.7031 | 2.559 | 132.5677 | 4.4712 | 161.4404 | 5.6892 | 183.535 | 66.2838
2.7039 | 2.5594 | 132.514 | 4.6854 | 161.2083 | 5.685 | 183.294 | 66.257
2.7046 | 2.5598 | 132.1949 | 4.5506 | 161.2368 | 5.6696 | 183.2693 | 66.0975
2.7053 | 2.5602 | 132.2741 | 4.389 | 161.4248 | 5.6712 | 183.4705 | 66.1371
2.706 | 2.5606 | 132.5924 | 4.8081 | 161.1118 | 5.6833 | 183.2105 | 66.2962
2.7068 | 2.5608 | 132.5384 | 4.6681 | 161.2338 | 5.679 | 183.3235 | 66.2692
2.7075 | 2.5611 | 132.7238 | 4.4623 | 161.5014 | 5.6852 | 183.622 | 66.3619
2.7082 | 2.5617 | 132.7236 | 4.8314 | 161.1322 | 5.6834 | 183.2528 | 66.3618
2.7089 | 2.5621 | 132.2985 | 4.9116 | 160.9103 | 5.6637 | 182.96 | 66.1492
2.7096 | 2.5625 | 132.2715 | 4.9837 | 160.8292 | 5.6608 | 182.8744 | 66.1357
2.7103 | 2.5627 | 132.2707 | 4.7327 | 161.0799 | 5.659 | 183.1251 | 66.1354
2.7111 | 2.5631 | 132.0578 | 4.597 | 161.1447 | 5.648 | 183.1543 | 66.0289
2.7118 | 2.5634 | 133.1724 | 4.4966 | 161.6166 | 5.6939 | 183.812 | 66.5862
2.7125 | 2.5638 | 132.9862 | 4.4798 | 161.5713 | 5.6843 | 183.7357 | 66.4931
2.7132 | 2.5642 | 132.4282 | 4.8204 | 161.0447 | 5.6587 | 183.1161 | 66.2141
2.714 | 2.5646 | 132.7728 | 4.8158 | 161.1642 | 5.6715 | 183.293 | 66.3864
2.7147 | 2.565 | 131.8431 | 4.8172 | 160.8529 | 5.6301 | 182.8267 | 65.9215
2.7154 | 2.5654 | 132.1879 | 4.6767 | 161.1083 | 5.6432 | 183.1396 | 66.0939
2.7161 | 2.5657 | 132.3467 | 4.8458 | 160.9922 | 5.6483 | 183.05 | 66.1734
2.7168 | 2.5661 | 132.3728 | 4.7137 | 161.133 | 5.6477 | 183.1951 | 66.1864
2.7176 | 2.5663 | 133.0091 | 4.78 | 161.2788 | 5.6729 | 183.447 | 66.5046
2.7182 | 2.5667 | 132.6107 | 4.7322 | 161.1938 | 5.6545 | 183.2955 | 66.3053
2.719 | 2.5671 | 132.026 | 4.6931 | 161.038 | 5.6277 | 183.0423 | 66.013
2.7198 | 2.5675 | 132.4237 | 4.8376 | 161.026 | 5.6427 | 183.0966 | 66.2118
2.7205 | 2.5679 | 132.4498 | 4.6383 | 161.234 | 5.6421 | 183.309 | 66.2249
2.7211 | 2.5682 | 132.1308 | 4.7786 | 160.9874 | 5.6269 | 183.0092 | 66.0654
2.7219 | 2.5688 | 132.1305 | 4.4829 | 161.283 | 5.625 | 183.3048 | 66.0653
2.7226 | 2.5692 | 132.1035 | 4.5074 | 161.2495 | 5.6222 | 183.2668 | 66.0518
2.7234 | 2.5694 | 132.3683 | 4.725 | 161.1202 | 5.6317 | 183.1815 | 66.1841
2.724 | 2.5698 | 132.3148 | 4.523 | 161.3043 | 5.6279 | 183.3568 | 66.1574
2.7247 | 2.5702 | 132.3144 | 4.6633 | 161.1639 | 5.6261 | 183.2163 | 66.1572
2.7255 | 2.5705 | 132.6855 | 4.4894 | 161.4615 | 5.64 | 183.5757 | 66.3427
2.7262 | 2.5711 | 132.5792 | 4.4116 | 161.5039 | 5.6339 | 183.6004 | 66.2896
2.7269 | 2.5715 | 132.6584 | 4.7142 | 161.2277 | 5.6356 | 183.3374 | 66.3292
2.7276 | 2.5719 | 132.8172 | 4.6767 | 161.3181 | 5.6406 | 183.4543 | 66.4086
2.7283 | 2.5723 | 131.8611 | 4.9856 | 160.6905 | 5.5984 | 182.6674 | 65.9306
2.7291 | 2.5725 | 132.6566 | 4.7817 | 161.1596 | 5.6301 | 183.269 | 66.3283
2.7298 | 2.5728 | 132.6563 | 4.8019 | 161.1393 | 5.6286 | 183.2486 | 66.3281
2.7306 | 2.5732 | 133.4256 | 4.9258 | 161.2718 | 5.6593 | 183.5094 | 66.7128
2.7312 | 2.5736 | 132.7615 | 4.7344 | 161.2418 | 5.6296 | 183.3688 | 66.3808
2.732 | 2.574 | 132.9203 | 4.7781 | 161.2511 | 5.6344 | 183.4044 | 66.4601
2.7327 | 2.5744 | 132.5217 | 4.6364 | 161.2599 | 5.616 | 183.3468 | 66.2608
2.7334 | 2.5748 | 131.7514 | 4.884 | 160.7555 | 5.5816 | 182.7141 | 65.8757
2.7341 | 2.5751 | 131.6978 | 4.7142 | 160.9075 | 5.5777 | 182.8571 | 65.8489
2.7347 | 2.5753 | 132.3344 | 4.7815 | 161.0524 | 5.6032 | 183.1081 | 66.1672
2.7356 | 2.5757 | 132.8115 | 5.1292 | 160.8637 | 5.6212 | 182.9989 | 66.4057
2.7363 | 2.5761 | 132.1208 | 4.6047 | 161.158 | 5.5903 | 183.1781 | 66.0604
2.737 | 2.5765 | 132.8107 | 4.6868 | 161.3058 | 5.6179 | 183.4409 | 66.4053
2.7377 | 2.5769 | 132.5713 | 4.6121 | 161.3007 | 5.6061 | 183.3959 | 66.2856
2.7384 | 2.5773 | 132.8628 | 4.4449 | 161.5651 | 5.6167 | 183.7089 | 66.4314
2.7392 | 2.5776 | 133.0747 | 4.8573 | 161.2233 | 5.6239 | 183.4025 | 66.5374
2.74 | 2.578 | 132.9414 | 4.9286 | 161.1076 | 5.6164 | 183.2645 | 66.4707
2.7406 | 2.5784 | 133.18 | 4.5845 | 161.5312 | 5.625 | 183.7279 | 66.59
2.7412 | 2.5786 | 133.4449 | 4.7181 | 161.4859 | 5.6348 | 183.7268 | 66.7225
2.7419 | 2.579 | 133.471 | 4.5811 | 161.6316 | 5.6342 | 183.8768 | 66.7355
2.7427 | 2.5794 | 133.205 | 4.6374 | 161.4867 | 5.621 | 183.6875 | 66.6025
2.7436 | 2.5798 | 133.4963 | 4.5708 | 161.6504 | 5.6313 | 183.8998 | 66.7482
2.7443 | 2.5801 | 133.7879 | 4.2855 | 162.0329 | 5.6419 | 184.3308 | 66.8939
2.745 | 2.5805 | 133.5219 | 4.4827 | 161.747 | 5.6289 | 184.0007 | 66.761
2.7455 | 2.5809 | 132.8051 | 4.6088 | 161.382 | 5.5975 | 183.5161 | 66.4025
2.7463 | 2.5813 | 132.9372 | 4.7483 | 161.2865 | 5.6012 | 183.4427 | 66.4686
2.747 | 2.5817 | 133.2553 | 4.6863 | 161.4545 | 5.6129 | 183.6637 | 66.6276
2.7479 | 2.5821 | 133.6794 | 4.9248 | 161.3574 | 5.6287 | 183.6373 | 66.8397
2.7486 | 2.5824 | 133.4665 | 4.6998 | 161.5114 | 5.6181 | 183.7559 | 66.7333
2.7493 | 2.5828 | 133.5723 | 4.8677 | 161.3788 | 5.621 | 183.6409 | 66.7862
2.7499 | 2.5832 | 133.2004 | 4.5701 | 161.5524 | 5.6038 | 183.7525 | 66.6002
2.7506 | 2.5836 | 132.9876 | 4.8133 | 161.2383 | 5.5933 | 183.4029 | 66.4938
2.7514 | 2.584 | 133.3851 | 4.7786 | 161.4055 | 5.608 | 183.6364 | 66.6926
2.7521 | 2.5844 | 133.4908 | 4.6316 | 161.5877 | 5.6107 | 183.8362 | 66.7454
2.7529 | 2.5847 | 133.8088 | 4.9286 | 161.3967 | 5.6222 | 183.6982 | 66.9044
2.7536 | 2.5851 | 132.8794 | 4.7767 | 161.2388 | 5.5816 | 183.3854 | 66.4397
2.7544 | 2.5853 | 133.4095 | 5.0725 | 161.1197 | 5.602 | 183.3546 | 66.7047
2.7551 | 2.5857 | 133.4886 | 4.9462 | 161.2724 | 5.6037 | 183.5205 | 66.7443
2.7558 | 2.5861 | 133.621 | 4.7068 | 161.5559 | 5.6077 | 183.8261 | 66.8105
2.7565 | 2.5865 | 133.2755 | 4.694 | 161.4536 | 5.5915 | 183.6661 | 66.6377
2.7571 | 2.5868 | 133.0362 | 4.7363 | 161.3315 | 5.5799 | 183.5042 | 66.5181
2.7579 | 2.5872 | 132.664 | 4.6736 | 161.2701 | 5.5625 | 183.3808 | 66.332
2.7586 | 2.5876 | 133.0352 | 4.6167 | 161.4508 | 5.5764 | 183.6233 | 66.5176
2.7594 | 2.588 | 133.1673 | 4.8132 | 161.2983 | 5.58 | 183.4929 | 66.5837
2.7602 | 2.5884 | 132.4502 | 4.5317 | 161.3408 | 5.5483 | 183.4158 | 66.2251
2.7607 | 2.5888 | 131.6536 | 4.7581 | 160.8488 | 5.5136 | 182.7911 | 65.8268
2.7616 | 2.5892 | 131.653 | 4.6697 | 160.937 | 5.5116 | 182.8792 | 65.8265
2.7622 | 2.5895 | 131.3607 | 4.566 | 160.9433 | 5.4979 | 182.8367 | 65.6803
2.763 | 2.5899 | 131.3867 | 4.5766 | 160.9414 | 5.4973 | 182.8392 | 65.6934
2.7637 | 2.5903 | 130.6165 | 4.4202 | 160.841 | 5.4634 | 182.6105 | 65.3083
2.7645 | 2.5907 | 130.6691 | 4.4844 | 160.7944 | 5.4638 | 182.5725 | 65.3345
2.7652 | 2.5909 | 131.4116 | 4.6575 | 160.8688 | 5.4932 | 182.7707 | 65.7058
2.7659 | 2.5913 | 132.1277 | 4.2656 | 161.4994 | 5.5215 | 183.5207 | 66.0639
2.7666 | 2.5916 | 132.4459 | 4.339 | 161.532 | 5.5333 | 183.6063 | 66.2229
2.7672 | 2.592 | 132.1536 | 4.6201 | 161.1535 | 5.5195 | 183.1791 | 66.0768
2.7679 | 2.5924 | 132.4451 | 4.4538 | 161.417 | 5.5301 | 183.4911 | 66.2225
2.7687 | 2.5928 | 132.3915 | 4.5653 | 161.2876 | 5.5262 | 183.3529 | 66.1958
2.7695 | 2.5932 | 132.8422 | 4.5542 | 161.4489 | 5.5431 | 183.5893 | 66.4211
2.7702 | 2.5936 | 133.0275 | 4.3638 | 161.7011 | 5.5492 | 183.8723 | 66.5137
2.7709 | 2.5939 | 133.9295 | 4.5353 | 161.8303 | 5.5851 | 184.1518 | 66.9647
2.7716 | 2.5943 | 133.4247 | 4.4042 | 161.7931 | 5.5624 | 184.0305 | 66.7123
2.7723 | 2.5947 | 132.9996 | 4.5015 | 161.5541 | 5.543 | 183.7207 | 66.4998
2.7731 | 2.5951 | 133.0255 | 4.6193 | 161.4449 | 5.5423 | 183.6159 | 66.5128
2.7738 | 2.5955 | 133.6622 | 4.5773 | 161.6992 | 5.5673 | 183.9762 | 66.8311
2.7745 | 2.5959 | 133.4494 | 4.8586 | 161.3469 | 5.5568 | 183.5885 | 66.7247
2.7752 | 2.5963 | 133.4225 | 4.4039 | 161.7927 | 5.5541 | 184.0297 | 66.7112
2.776 | 2.5966 | 133.873 | 4.7538 | 161.5929 | 5.5709 | 183.9051 | 66.9365
2.7767 | 2.5968 | 134.1908 | 4.6691 | 161.7836 | 5.5824 | 184.1487 | 67.0954
2.7775 | 2.5972 | 133.8984 | 4.8808 | 161.4744 | 5.5686 | 183.7908 | 66.9492
2.7782 | 2.5976 | 133.9244 | 4.7721 | 161.5918 | 5.568 | 183.9125 | 66.9622
2.7789 | 2.598 | 133.977 | 4.7113 | 161.6701 | 5.5685 | 183.9996 | 66.9885
2.7796 | 2.5984 | 133.7112 | 5.0593 | 161.2335 | 5.5558 | 183.5187 | 66.8556
2.7804 | 2.5987 | 134.3211 | 4.8497 | 161.6464 | 5.5795 | 184.0333 | 67.1606
2.7811 | 2.5991 | 134.0022 | 4.6448 | 161.745 | 5.5646 | 184.0787 | 67.0011
2.7817 | 2.5993 | 134.1343 | 4.6789 | 161.7549 | 5.5685 | 184.1106 | 67.0671
2.7824 | 2.5997 | 134.0542 | 4.6009 | 161.8062 | 5.5635 | 184.1486 | 67.0271
2.7832 | 2.6001 | 134.3455 | 4.8331 | 161.6711 | 5.5738 | 184.0621 | 67.1728
2.7839 | 2.6005 | 134.5309 | 4.6859 | 161.8801 | 5.58 | 184.302 | 67.2655
2.7847 | 2.6009 | 134.1323 | 4.3876 | 162.0456 | 5.5616 | 184.4009 | 67.0661
2.7854 | 2.6012 | 134.4238 | 4.7903 | 161.74 | 5.572 | 184.144 | 67.2119
2.7861 | 2.6016 | 134.2907 | 4.6066 | 161.8794 | 5.565 | 184.2611 | 67.1453
2.7869 | 2.602 | 134.3167 | 4.6275 | 161.8671 | 5.5643 | 184.2532 | 67.1583
2.7875 | 2.6024 | 134.3163 | 4.6566 | 161.8379 | 5.5628 | 184.2239 | 67.1581
2.7882 | 2.6026 | 134.7136 | 4.7839 | 161.843 | 5.5776 | 184.2953 | 67.3568
2.7889 | 2.603 | 134.2356 | 4.7681 | 161.6995 | 5.5563 | 184.0721 | 67.1178
2.7897 | 2.6033 | 134.8188 | 4.7222 | 161.9398 | 5.5784 | 184.4096 | 67.4094
2.7905 | 2.6037 | 134.4733 | 4.6821 | 161.8647 | 5.5625 | 184.2769 | 67.2366
2.7911 | 2.6041 | 135.216 | 4.9094 | 161.885 | 5.5917 | 184.421 | 67.608
2.7918 | 2.6045 | 134.8971 | 4.7346 | 161.9535 | 5.5768 | 184.4363 | 67.4485
2.7926 | 2.6049 | 134.7107 | 4.4923 | 162.1337 | 5.5673 | 184.5855 | 67.3554
2.7933 | 2.6053 | 134.3387 | 4.4321 | 162.0699 | 5.5503 | 184.4597 | 67.1694
2.7941 | 2.6057 | 134.6036 | 4.6767 | 161.9136 | 5.5596 | 184.3475 | 67.3018
2.7948 | 2.6058 | 134.8683 | 4.8353 | 161.8432 | 5.5688 | 184.3212 | 67.4341
2.7954 | 2.6062 | 134.7618 | 4.6066 | 162.0364 | 5.5629 | 184.4967 | 67.3809
2.7961 | 2.6066 | 134.7614 | 4.7435 | 161.8994 | 5.5614 | 184.3596 | 67.3807
2.797 | 2.607 | 135.0261 | 4.8864 | 161.8447 | 5.5704 | 184.3491 | 67.5131
2.7976 | 2.6074 | 134.9727 | 4.5492 | 162.1641 | 5.5667 | 184.6595 | 67.4863
2.7983 | 2.6076 | 134.68 | 4.7795 | 161.8362 | 5.5529 | 184.2829 | 67.34
2.799 | 2.608 | 134.8122 | 4.6193 | 162.0405 | 5.5567 | 184.5092 | 67.4061
2.7998 | 2.6083 | 134.4933 | 4.5497 | 162.0038 | 5.5419 | 184.4194 | 67.2467
2.8006 | 2.6085 | 135.3417 | 4.6931 | 162.1432 | 5.5751 | 184.7001 | 67.6708
2.8011 | 2.6089 | 133.8554 | 4.6366 | 161.7043 | 5.5127 | 184.0135 | 66.9277
2.8019 | 2.6093 | 134.6774 | 4.6731 | 161.9418 | 5.5446 | 184.388 | 67.3387
2.8027 | 2.6097 | 134.7564 | 4.8921 | 161.7491 | 5.546 | 184.2085 | 67.3782
2.8034 | 2.6101 | 134.6498 | 4.694 | 161.9117 | 5.54 | 184.3533 | 67.3249
2.8042 | 2.6104 | 134.4636 | 4.4938 | 162.0498 | 5.5307 | 184.4604 | 67.2318
2.8047 | 2.6106 | 134.3305 | 4.4795 | 162.0197 | 5.5241 | 184.4081 | 67.1652
2.8055 | 2.611 | 134.3298 | 4.4654 | 162.0336 | 5.5221 | 184.4219 | 67.1649
2.8063 | 2.6114 | 134.9927 | 4.8353 | 161.8847 | 5.5475 | 184.3834 | 67.4963
2.8071 | 2.6118 | 134.7534 | 4.9861 | 161.6541 | 5.536 | 184.113 | 67.3767
2.8076 | 2.6122 | 133.8774 | 4.678 | 161.6702 | 5.4987 | 183.9831 | 66.9387
2.8084 | 2.6126 | 135.2833 | 4.8749 | 161.9419 | 5.5547 | 184.4891 | 67.6416
2.8091 | 2.6129 | 134.8051 | 4.5951 | 162.0623 | 5.5334 | 184.5299 | 67.4026
2.8099 | 2.6133 | 134.5393 | 4.3619 | 162.2069 | 5.5209 | 184.6301 | 67.2696
2.8106 | 2.6137 | 134.2735 | 4.8691 | 161.6111 | 5.5083 | 183.99 | 67.1367
2.8113 | 2.6141 | 134.6976 | 4.5487 | 162.0729 | 5.5241 | 184.5225 | 67.3488
2.812 | 2.6143 | 135.0683 | 4.9147 | 161.8305 | 5.5377 | 184.3419 | 67.5342
2.8127 | 2.6147 | 134.9353 | 4.5644 | 162.1364 | 5.5307 | 184.6256 | 67.4676
2.8134 | 2.6151 | 134.6164 | 4.7236 | 161.8709 | 5.516 | 184.307 | 67.3082
2.8142 | 2.6154 | 134.9873 | 5.1758 | 161.5424 | 5.5294 | 184.0403 | 67.4937
2.815 | 2.6158 | 134.8541 | 4.7779 | 161.8959 | 5.5222 | 184.3715 | 67.427
2.8156 | 2.6162 | 134.9598 | 4.9664 | 161.7426 | 5.525 | 184.2359 | 67.4799
2.8164 | 2.6164 | 134.508 | 4.8443 | 161.7141 | 5.5049 | 184.1321 | 67.254
2.8171 | 2.6168 | 135.0913 | 4.493 | 162.2598 | 5.5272 | 184.7751 | 67.5457
2.8179 | 2.617 | 134.374 | 4.6076 | 161.9061 | 5.496 | 184.3018 | 67.187
2.8186 | 2.6174 | 134.8777 | 4.8287 | 161.8529 | 5.515 | 184.3326 | 67.4389
2.8192 | 2.6177 | 134.2141 | 4.6669 | 161.7935 | 5.4866 | 184.1625 | 67.107
2.8199 | 2.6181 | 134.0279 | 4.8708 | 161.5276 | 5.4773 | 183.8655 | 67.0139
2.8208 | 2.6185 | 134.8763 | 4.7574 | 161.9238 | 5.5101 | 184.4032 | 67.4382
2.8215 | 2.6189 | 134.9289 | 4.9094 | 161.7893 | 5.5106 | 184.2775 | 67.4645
2.8222 | 2.6191 | 134.8486 | 4.7403 | 161.9316 | 5.5057 | 184.4064 | 67.4243
2.8229 | 2.6195 | 135.034 | 4.646 | 162.0877 | 5.5118 | 184.5934 | 67.517
2.8234 | 2.6198 | 135.0072 | 4.5824 | 162.1424 | 5.5096 | 184.6436 | 67.5036
2.8244 | 2.6202 | 135.4044 | 4.8122 | 162.045 | 5.5235 | 184.6124 | 67.7022
2.8252 | 2.6206 | 134.7935 | 4.9097 | 161.7439 | 5.4968 | 184.2095 | 67.3968
2.8259 | 2.621 | 135.0849 | 4.8355 | 161.9152 | 5.5071 | 184.4294 | 67.5425
2.8265 | 2.6214 | 134.9254 | 4.5917 | 162.1058 | 5.4991 | 184.5934 | 67.4627
2.8273 | 2.6218 | 134.7392 | 4.5977 | 162.0378 | 5.4899 | 184.4943 | 67.3696
2.828 | 2.6221 | 134.951 | 4.6797 | 162.0264 | 5.4969 | 184.5182 | 67.4755
2.8287 | 2.6225 | 134.8444 | 4.8232 | 161.8473 | 5.491 | 184.3214 | 67.4222
2.8295 | 2.6227 | 135.7722 | 4.7939 | 162.1859 | 5.5269 | 184.8146 | 67.8861
2.8301 | 2.6231 | 135.4801 | 5.0965 | 161.7859 | 5.5138 | 184.3659 | 67.74
2.8309 | 2.6235 | 135.2936 | 4.8927 | 161.9276 | 5.5042 | 184.4765 | 67.6468
2.8316 | 2.6239 | 135.8239 | 4.6039 | 162.3931 | 5.5243 | 185.0305 | 67.912
2.8323 | 2.6243 | 135.2132 | 4.8552 | 161.9383 | 5.4979 | 184.4738 | 67.6066
2.8331 | 2.6248 | 135.717 | 4.7375 | 162.2239 | 5.5166 | 184.8434 | 67.8585
2.8338 | 2.6252 | 135.5574 | 4.8348 | 162.0734 | 5.5085 | 184.6663 | 67.7787
2.8345 | 2.6254 | 136.1669 | 4.9421 | 162.1693 | 5.5316 | 184.8637 | 68.0834
2.8352 | 2.6258 | 135.8746 | 4.7017 | 162.3122 | 5.5183 | 184.958 | 67.9373
2.8359 | 2.6262 | 135.9803 | 4.6268 | 162.4224 | 5.521 | 185.0857 | 67.9901
2.8367 | 2.6266 | 135.9267 | 4.7312 | 162.3001 | 5.517 | 184.9545 | 67.9633
2.8374 | 2.6269 | 135.6609 | 4.7488 | 162.1939 | 5.5046 | 184.804 | 67.8304
2.8381 | 2.6273 | 135.1298 | 4.7181 | 162.0476 | 5.4816 | 184.5692 | 67.5649
2.8389 | 2.6277 | 135.4742 | 4.5544 | 162.3261 | 5.4938 | 184.9051 | 67.7371
2.8395 | 2.6281 | 135.3412 | 4.2972 | 162.5389 | 5.487 | 185.0958 | 67.6706
2.8402 | 2.6285 | 135.4468 | 4.7142 | 162.1571 | 5.4897 | 184.7316 | 67.7234
2.841 | 2.6287 | 135.6318 | 4.5615 | 162.3715 | 5.4956 | 184.9768 | 67.8159
2.8416 | 2.6291 | 135.6845 | 4.7781 | 162.1725 | 5.4963 | 184.7865 | 67.8422
2.8424 | 2.6294 | 135.6574 | 4.5984 | 162.3431 | 5.4934 | 184.9527 | 67.8287
2.8432 | 2.6298 | 135.3915 | 4.6758 | 162.1771 | 5.4809 | 184.7423 | 67.6957
2.8438 | 2.6302 | 134.8871 | 4.5324 | 162.1524 | 5.4592 | 184.6336 | 67.4436
2.8446 | 2.6306 | 135.4702 | 4.591 | 162.2881 | 5.481 | 184.8665 | 67.7351
2.8454 | 2.631 | 135.6554 | 4.5051 | 162.4358 | 5.4867 | 185.045 | 67.8277
2.846 | 2.6314 | 135.9203 | 4.6673 | 162.3619 | 5.496 | 185.0153 | 67.9602
2.8467 | 2.6316 | 135.6012 | 4.5336 | 162.3892 | 5.4815 | 184.9894 | 67.8006
2.8474 | 2.6319 | 135.5478 | 4.6866 | 162.2184 | 5.4779 | 184.8097 | 67.7739
2.8482 | 2.6323 | 136.4226 | 4.7085 | 162.4881 | 5.5113 | 185.2252 | 68.2113
2.849 | 2.6327 | 136.0507 | 4.8648 | 162.2078 | 5.4947 | 184.883 | 68.0254
2.8496 | 2.6331 | 136.0769 | 4.6143 | 162.4671 | 5.4943 | 185.1465 | 68.0384
2.8503 | 2.6335 | 135.9704 | 4.67 | 162.3759 | 5.4886 | 185.0376 | 67.9852
2.8511 | 2.6339 | 135.784 | 4.6268 | 162.3569 | 5.4791 | 184.9876 | 67.892
2.8518 | 2.6342 | 135.4653 | 4.6193 | 162.2582 | 5.4649 | 184.8357 | 67.7326
2.8525 | 2.6344 | 136.0747 | 4.8633 | 162.2173 | 5.4878 | 184.8965 | 68.0374
2.8532 | 2.6348 | 136.1008 | 4.5802 | 162.5091 | 5.4873 | 185.1926 | 68.0504
2.8539 | 2.6352 | 135.7024 | 4.5038 | 162.4527 | 5.4698 | 185.0698 | 67.8512
2.8547 | 2.6356 | 135.6488 | 4.5588 | 162.3799 | 5.4659 | 184.988 | 67.8244
2.8555 | 2.636 | 135.1707 | 4.602 | 162.1773 | 5.4449 | 184.7057 | 67.5853
2.8561 | 2.6363 | 135.1968 | 4.5154 | 162.2726 | 5.4445 | 184.8054 | 67.5984
2.8568 | 2.6367 | 134.825 | 4.6465 | 162.0176 | 5.428 | 184.4884 | 67.4125
2.8576 | 2.6371 | 135.2224 | 4.4875 | 162.309 | 5.4424 | 184.8461 | 67.6112
2.8583 | 2.6373 | 134.9564 | 4.706 | 162.0019 | 5.4301 | 184.4946 | 67.4782
2.8589 | 2.6377 | 134.0806 | 4.4336 | 161.9823 | 5.3935 | 184.3291 | 67.0403
2.8598 | 2.6381 | 134.4248 | 4.2421 | 162.2886 | 5.4054 | 184.6927 | 67.2124
2.8605 | 2.6385 | 133.8672 | 4.3705 | 161.9743 | 5.3814 | 184.2855 | 66.9336
2.8612 | 2.6386 | 133.6278 | 4.2579 | 162.0071 | 5.3704 | 184.2784 | 66.8139
2.8619 | 2.639 | 133.8396 | 4.31 | 162.0256 | 5.3774 | 184.3322 | 66.9198
2.8626 | 2.6394 | 133.7064 | 4.4208 | 161.8704 | 5.3705 | 184.1548 | 66.8532
2.8633 | 2.6398 | 135.0855 | 4.3636 | 162.3873 | 5.4243 | 184.9015 | 67.5427
2.8641 | 2.64 | 135.5091 | 4.6176 | 162.2745 | 5.4396 | 184.8594 | 67.7546
2.8648 | 2.6404 | 136.0393 | 4.7239 | 162.3449 | 5.4594 | 185.0182 | 68.0197
2.8655 | 2.6406 | 134.8713 | 4.6052 | 162.0743 | 5.411 | 184.5529 | 67.4357
2.8663 | 2.641 | 136.7808 | 4.785 | 162.531 | 5.4858 | 185.3278 | 68.3904
2.867 | 2.6413 | 136.3028 | 4.2207 | 162.936 | 5.4651 | 185.6531 | 68.1514
2.8677 | 2.6417 | 136.0901 | 4.6294 | 162.4564 | 5.455 | 185.1381 | 68.0451
2.8684 | 2.6421 | 135.4796 | 4.6518 | 162.2305 | 5.4291 | 184.8104 | 67.7398
2.8692 | 2.6423 | 136.195 | 4.5267 | 162.594 | 5.456 | 185.2932 | 68.0975
2.8699 | 2.6427 | 136.4598 | 4.5482 | 162.6608 | 5.4651 | 185.4041 | 68.2299
2.8705 | 2.6431 | 136.3268 | 4.8064 | 162.3583 | 5.4583 | 185.0794 | 68.1634
2.8712 | 2.6434 | 135.8224 | 4.8055 | 162.191 | 5.4367 | 184.8281 | 67.9112
2.8721 | 2.6438 | 136.1135 | 4.7634 | 162.3302 | 5.4465 | 185.0158 | 68.0568
2.8727 | 2.6442 | 136.2458 | 4.659 | 162.4787 | 5.4503 | 185.1863 | 68.1229
2.8734 | 2.6446 | 136.3249 | 4.5091 | 162.6549 | 5.4519 | 185.3757 | 68.1624
2.8741 | 2.645 | 136.0592 | 4.8084 | 162.2671 | 5.4399 | 184.9436 | 68.0296
2.8748 | 2.6454 | 136.2179 | 4.7651 | 162.3633 | 5.4447 | 185.0663 | 68.109
2.8757 | 2.6456 | 136.8536 | 4.6988 | 162.6415 | 5.4682 | 185.4504 | 68.4268
2.8763 | 2.6459 | 136.7206 | 4.5492 | 162.7467 | 5.4615 | 185.5335 | 68.3603
2.8771 | 2.6463 | 136.7996 | 4.4378 | 162.8845 | 5.4629 | 185.6844 | 68.3998
2.8778 | 2.6467 | 137.038 | 4.8276 | 162.5741 | 5.471 | 185.4138 | 68.519
2.8786 | 2.6471 | 137.0109 | 4.7651 | 162.6276 | 5.4682 | 185.4627 | 68.5054
2.8792 | 2.6475 | 136.1086 | 4.659 | 162.4329 | 5.4307 | 185.1177 | 68.0543
2.8799 | 2.6479 | 136.3735 | 4.3328 | 162.8474 | 5.4399 | 185.5763 | 68.1867
2.8806 | 2.6482 | 136.6912 | 4.647 | 162.6391 | 5.4509 | 185.421 | 68.3456
2.8814 | 2.6484 | 136.5047 | 4.523 | 162.701 | 5.4417 | 185.4518 | 68.2524
2.8822 | 2.6488 | 136.9021 | 4.7151 | 162.6413 | 5.456 | 185.4584 | 68.4511
2.8829 | 2.6492 | 137.4852 | 4.6467 | 162.9041 | 5.4776 | 185.8183 | 68.7426
2.8835 | 2.6496 | 137.0339 | 4.925 | 162.4754 | 5.4582 | 185.3143 | 68.5169
2.8842 | 2.65 | 137.007 | 4.4716 | 162.9198 | 5.4558 | 185.7543 | 68.5035
2.885 | 2.6504 | 137.0064 | 4.5468 | 162.8444 | 5.454 | 185.6788 | 68.5032
2.8858 | 2.6505 | 137.0586 | 4.5314 | 162.8772 | 5.4544 | 185.7203 | 68.5293
2.8864 | 2.6509 | 136.8991 | 4.4214 | 162.934 | 5.4466 | 185.7505 | 68.4495
2.8871 | 2.6513 | 137.217 | 4.7634 | 162.698 | 5.4578 | 185.5675 | 68.6085
2.8879 | 2.6515 | 137.6405 | 4.5849 | 163.0177 | 5.4728 | 185.9577 | 68.8202
2.8887 | 2.6519 | 137.4808 | 4.9078 | 162.6415 | 5.4649 | 185.555 | 68.7404
2.8894 | 2.6523 | 137.109 | 4.6128 | 162.8126 | 5.4485 | 185.6641 | 68.5545
2.89 | 2.6527 | 136.976 | 4.7252 | 162.6559 | 5.4419 | 185.4852 | 68.488
2.8907 | 2.653 | 137.3204 | 4.6028 | 162.8931 | 5.454 | 185.7798 | 68.6602
2.8915 | 2.6534 | 137.0545 | 4.4205 | 162.9867 | 5.4417 | 185.8292 | 68.5273
2.8922 | 2.6538 | 137.0541 | 4.6261 | 162.781 | 5.4403 | 185.6234 | 68.5271
2.8929 | 2.654 | 137.2125 | 4.6652 | 162.7947 | 5.445 | 185.6635 | 68.6063
2.8936 | 2.6544 | 137.3978 | 4.2577 | 163.264 | 5.451 | 186.1636 | 68.6989
2.8943 | 2.6548 | 137.0791 | 4.3273 | 163.0881 | 5.4368 | 185.9346 | 68.5395
2.895 | 2.6551 | 137.1316 | 4.8158 | 162.6171 | 5.4373 | 185.4724 | 68.5658
2.8959 | 2.6555 | 137.4758 | 5.0672 | 162.4805 | 5.4491 | 185.3931 | 68.7379
2.8965 | 2.6559 | 136.6266 | 4.4997 | 162.7649 | 5.414 | 185.536 | 68.3133
2.8972 | 2.6563 | 137.4484 | 4.2886 | 163.2499 | 5.445 | 186.158 | 68.7242
2.898 | 2.6567 | 137.2888 | 4.3434 | 163.1419 | 5.4371 | 186.0234 | 68.6444
2.8987 | 2.6569 | 136.678 | 4.5807 | 162.701 | 5.4114 | 185.4807 | 68.339
2.8993 | 2.6573 | 135.5105 | 4.4104 | 162.4822 | 5.3638 | 185.0673 | 67.7553
2.9001 | 2.6576 | 137.632 | 4.7104 | 162.8893 | 5.4462 | 185.828 | 68.816
2.9009 | 2.658 | 137.3395 | 4.5876 | 162.9146 | 5.4328 | 185.8046 | 68.6698
2.9016 | 2.6584 | 136.623 | 4.3664 | 162.897 | 5.4031 | 185.6675 | 68.3115
2.9023 | 2.6588 | 137.2591 | 4.7504 | 162.725 | 5.4267 | 185.6016 | 68.6296
2.903 | 2.6592 | 136.9669 | 4.3888 | 162.9892 | 5.4136 | 185.817 | 68.4834
2.9038 | 2.6596 | 137.2315 | 4.6484 | 162.8178 | 5.4223 | 185.6898 | 68.6158
2.9045 | 2.6598 | 137.0716 | 4.5401 | 162.8728 | 5.4145 | 185.7181 | 68.5358
2.9051 | 2.6601 | 137.2305 | 3.9964 | 163.4695 | 5.4195 | 186.3412 | 68.6152
2.906 | 2.6605 | 137.495 | 4.6054 | 162.9487 | 5.4281 | 185.8645 | 68.7475
2.9067 | 2.6609 | 137.5211 | 4.146 | 163.4168 | 5.4276 | 186.3369 | 68.7605
2.9073 | 2.6613 | 136.9903 | 4.3905 | 162.9953 | 5.4052 | 185.827 | 68.4951
2.9081 | 2.6617 | 137.5466 | 4.5941 | 162.9772 | 5.4255 | 185.9016 | 68.7733
2.9088 | 2.6621 | 137.6258 | 4.3563 | 163.2414 | 5.4272 | 186.179 | 68.8129
2.9096 | 2.6624 | 137.0948 | 4.5871 | 162.8336 | 5.4046 | 185.6827 | 68.5474
2.9102 | 2.6628 | 137.9697 | 4.6498 | 163.0625 | 5.4377 | 186.0574 | 68.9848
2.9109 | 2.663 | 137.6773 | 4.7331 | 162.8817 | 5.4248 | 185.8279 | 68.8386
2.9117 | 2.6634 | 137.3053 | 4.8924 | 162.5984 | 5.4083 | 185.4826 | 68.6526
2.9124 | 2.664 | 137.5704 | 4.7281 | 162.8511 | 5.4173 | 185.7795 | 68.7852
2.9131 | 2.6642 | 137.9675 | 4.4675 | 163.2441 | 5.4314 | 186.2386 | 68.9837
2.9138 | 2.6647 | 137.3043 | 4.5252 | 162.9653 | 5.4039 | 185.8494 | 68.6522
2.9146 | 2.6649 | 137.1709 | 4.395 | 163.051 | 5.397 | 185.9128 | 68.5854
2.9153 | 2.6653 | 137.6212 | 4.7049 | 162.8912 | 5.4132 | 185.8281 | 68.8106
2.916 | 2.6657 | 137.276 | 4.6421 | 162.839 | 5.3981 | 185.7183 | 68.638
2.9167 | 2.6661 | 137.1959 | 4.6376 | 162.8168 | 5.3934 | 185.6828 | 68.598
2.9174 | 2.6665 | 137.4077 | 4.6904 | 162.8346 | 5.4003 | 185.7359 | 68.7039
2.9181 | 2.6668 | 137.699 | 4.6428 | 162.9793 | 5.4103 | 185.9291 | 68.8495
2.9189 | 2.6672 | 137.6719 | 4.7918 | 162.8212 | 5.4075 | 185.7665 | 68.8359
2.9196 | 2.6676 | 137.804 | 4.8069 | 162.8502 | 5.4112 | 185.8175 | 68.902
2.9204 | 2.668 | 138.0156 | 4.6813 | 163.0463 | 5.4178 | 186.0489 | 69.0078
2.921 | 2.6684 | 137.8032 | 4.4092 | 163.2476 | 5.4082 | 186.2148 | 68.9016
2.9217 | 2.6686 | 138.2798 | 4.677 | 163.1387 | 5.4254 | 186.1853 | 69.1399
2.9224 | 2.669 | 138.0141 | 4.3638 | 163.3633 | 5.4134 | 186.3656 | 69.007
2.9233 | 2.6693 | 138.3316 | 4.7605 | 163.0724 | 5.424 | 186.1277 | 69.1658
2.924 | 2.6697 | 138.119 | 4.909 | 162.8531 | 5.4142 | 185.8729 | 69.0595
2.9247 | 2.6701 | 138.092 | 4.3777 | 163.3754 | 5.4116 | 186.3907 | 69.046
2.9253 | 2.6705 | 138.1448 | 4.6174 | 163.1533 | 5.4124 | 186.1774 | 69.0724
2.9261 | 2.6709 | 137.8525 | 4.8665 | 162.8067 | 5.3993 | 185.7821 | 68.9262
2.9269 | 2.6711 | 138.4085 | 4.6551 | 163.2035 | 5.4194 | 186.2716 | 69.2043
2.9276 | 2.6715 | 138.3285 | 4.9724 | 162.8595 | 5.4147 | 185.9142 | 69.1642
2.9283 | 2.6718 | 138.6729 | 4.6962 | 163.2505 | 5.4268 | 186.3626 | 69.3364
2.9289 | 2.672 | 138.0622 | 4.8842 | 162.8589 | 5.4016 | 185.8693 | 69.0311
2.9296 | 2.6724 | 138.2209 | 4.6033 | 163.1927 | 5.4062 | 186.2295 | 69.1104
2.9304 | 2.6728 | 138.2468 | 4.7204 | 163.0843 | 5.4056 | 186.1254 | 69.1234
2.9311 | 2.6732 | 137.9547 | 4.5849 | 163.1224 | 5.3928 | 186.1149 | 68.9774
2.9319 | 2.6736 | 137.7685 | 4.8189 | 162.8263 | 5.3838 | 185.7878 | 68.8843
2.9327 | 2.6738 | 138.5367 | 4.5884 | 163.3129 | 5.4122 | 186.4024 | 69.2684
2.9334 | 2.6741 | 138.6953 | 4.7008 | 163.2534 | 5.4168 | 186.3693 | 69.3477
2.9341 | 2.6745 | 138.4827 | 4.8074 | 163.0759 | 5.407 | 186.1564 | 69.2414
2.9348 | 2.6749 | 137.5275 | 4.6643 | 162.9006 | 5.3682 | 185.8219 | 68.7638
2.9354 | 2.6751 | 137.6861 | 4.499 | 163.1188 | 5.3732 | 186.0665 | 68.843
2.9362 | 2.6757 | 138.1631 | 4.652 | 163.1248 | 5.3901 | 186.152 | 69.0816
2.9369 | 2.6759 | 137.9767 | 4.6402 | 163.0744 | 5.3813 | 186.0706 | 68.9884
2.9377 | 2.6763 | 137.764 | 4.4212 | 163.2225 | 5.3714 | 186.1832 | 68.882
2.9384 | 2.6766 | 138.1613 | 4.9116 | 162.8646 | 5.3854 | 185.8915 | 69.0807
2.939 | 2.677 | 137.1268 | 4.6969 | 162.7344 | 5.3438 | 185.5889 | 68.5634
2.9397 | 2.6772 | 137.073 | 4.6528 | 162.7606 | 5.3402 | 185.6061 | 68.5365
2.9406 | 2.6776 | 137.0458 | 4.4123 | 162.992 | 5.3374 | 185.833 | 68.5229
2.9413 | 2.678 | 136.7803 | 4.7555 | 162.5603 | 5.3257 | 185.357 | 68.3901
2.942 | 2.6784 | 136.4881 | 4.6076 | 162.6108 | 5.3128 | 185.3588 | 68.244
2.9427 | 2.6787 | 135.7186 | 4.586 | 162.3759 | 5.2814 | 184.9957 | 67.8593
2.9434 | 2.6791 | 135.6386 | 4.3713 | 162.564 | 5.2768 | 185.1704 | 67.8193
2.9442 | 2.6795 | 135.9297 | 4.6163 | 162.416 | 5.2865 | 185.0709 | 67.9648
2.9449 | 2.6799 | 135.9557 | 4.7046 | 162.3364 | 5.286 | 184.9957 | 67.9779
2.9457 | 2.6803 | 136.3 | 4.6676 | 162.4881 | 5.2979 | 185.2048 | 68.15
2.9464 | 2.6805 | 136.7766 | 4.5206 | 162.794 | 5.3149 | 185.5901 | 68.3883
2.947 | 2.6809 | 137.2801 | 4.2761 | 163.2063 | 5.3333 | 186.0864 | 68.6401
2.9477 | 2.6812 | 137.5712 | 4.7219 | 162.8576 | 5.343 | 185.7861 | 68.7856
2.9485 | 2.6816 | 137.6237 | 4.6921 | 162.9049 | 5.3434 | 185.8421 | 68.8118
2.9493 | 2.6818 | 137.782 | 4.9152 | 162.7345 | 5.348 | 185.6982 | 68.891
2.95 | 2.6822 | 137.7285 | 4.524 | 163.1079 | 5.3444 | 186.0627 | 68.8643
2.9506 | 2.6826 | 137.8343 | 4.4298 | 163.2374 | 5.3474 | 186.2097 | 68.9171
2.9514 | 2.683 | 138.47 | 4.7438 | 163.1353 | 5.3702 | 186.2136 | 69.235
2.9521 | 2.6833 | 137.9392 | 4.6537 | 163.0484 | 5.3481 | 186.0383 | 68.9696
2.9528 | 2.6837 | 138.3896 | 4.3714 | 163.4809 | 5.3642 | 186.5458 | 69.1948
2.9535 | 2.6841 | 138.1505 | 4.5271 | 163.2455 | 5.3535 | 186.2705 | 69.0752
2.9542 | 2.6845 | 138.1765 | 4.5298 | 163.2514 | 5.353 | 186.2808 | 69.0882
2.955 | 2.6849 | 138.0168 | 4.7065 | 163.0215 | 5.3452 | 186.0243 | 69.0084
2.9558 | 2.6851 | 138.732 | 4.7613 | 163.2051 | 5.3714 | 186.3271 | 69.366
2.9564 | 2.6855 | 138.4665 | 4.6421 | 163.2358 | 5.3597 | 186.3135 | 69.2332
2.9572 | 2.6858 | 138.3598 | 4.5734 | 163.2689 | 5.354 | 186.3289 | 69.1799
2.9579 | 2.6862 | 137.829 | 4.8417 | 162.8237 | 5.3319 | 185.7952 | 68.9145
2.9586 | 2.6866 | 137.6165 | 4.7074 | 162.8872 | 5.3224 | 185.8232 | 68.8082
2.9594 | 2.687 | 138.4909 | 4.4656 | 163.4204 | 5.3545 | 186.5023 | 69.2455
2.96 | 2.6874 | 138.2784 | 4.6518 | 163.1634 | 5.345 | 186.2098 | 69.1392
2.9608 | 2.6878 | 138.8612 | 4.5926 | 163.4169 | 5.3659 | 186.5604 | 69.4306
2.9614 | 2.6881 | 138.7283 | 4.6789 | 163.2863 | 5.3595 | 186.4077 | 69.3642
2.9622 | 2.6885 | 138.8073 | 4.7685 | 163.223 | 5.3609 | 186.3575 | 69.4036
2.963 | 2.6889 | 138.515 | 4.6618 | 163.2323 | 5.348 | 186.3181 | 69.2575
2.9636 | 2.6891 | 138.9121 | 4.4822 | 163.5442 | 5.362 | 186.6962 | 69.456
2.9643 | 2.6897 | 138.8324 | 4.3403 | 163.6596 | 5.3576 | 186.7983 | 69.4162
2.9651 | 2.6901 | 138.8584 | 4.3808 | 163.6277 | 5.3569 | 186.7708 | 69.4292
2.9659 | 2.6903 | 139.653 | 4.6825 | 163.5909 | 5.3859 | 186.8664 | 69.8265
2.9665 | 2.6906 | 139.52 | 4.6957 | 163.5334 | 5.3795 | 186.7867 | 69.76
2.9673 | 2.691 | 139.2808 | 4.9131 | 163.2362 | 5.3686 | 186.4497 | 69.6404
2.968 | 2.6914 | 138.803 | 4.6686 | 163.3215 | 5.3487 | 186.4553 | 69.4015
2.9687 | 2.6918 | 139.2798 | 4.3991 | 163.7499 | 5.3656 | 186.9632 | 69.6399
2.9693 | 2.6922 | 138.6697 | 4.5413 | 163.4043 | 5.3409 | 186.5159 | 69.3348
2.9701 | 2.6926 | 139.1994 | 4.3741 | 163.7481 | 5.3597 | 186.948 | 69.5997
2.9708 | 2.6929 | 139.5436 | 4.6003 | 163.6366 | 5.3714 | 186.8939 | 69.7718
2.9716 | 2.6931 | 139.9669 | 4.6566 | 163.7214 | 5.3861 | 187.0493 | 69.9835
2.9723 | 2.6935 | 139.5687 | 4.3376 | 163.9077 | 5.3693 | 187.1692 | 69.7844
2.9729 | 2.6939 | 138.8791 | 4.326 | 163.6894 | 5.3415 | 186.836 | 69.4396
2.9738 | 2.6943 | 139.5147 | 4.6323 | 163.595 | 5.3642 | 186.8475 | 69.7574
2.9745 | 2.6947 | 139.4877 | 4.6044 | 163.6139 | 5.3617 | 186.8619 | 69.7439
2.9753 | 2.6951 | 139.5667 | 4.9421 | 163.3025 | 5.3631 | 186.5636 | 69.7833
2.976 | 2.6954 | 139.4072 | 4.5542 | 163.6373 | 5.3556 | 186.8718 | 69.7036
2.9767 | 2.6956 | 140.0162 | 5.0348 | 163.3597 | 5.3774 | 186.6957 | 70.0081
2.9775 | 2.696 | 139.9626 | 4.4887 | 163.8879 | 5.3738 | 187.215 | 69.9813
2.9781 | 2.6964 | 139.9888 | 4.5896 | 163.7957 | 5.3735 | 187.1272 | 69.9944
2.9789 | 2.6968 | 139.8821 | 4.5098 | 163.84 | 5.3678 | 187.1537 | 69.9411
2.9796 | 2.6972 | 139.4045 | 4.4853 | 163.7053 | 5.3481 | 186.9394 | 69.7023
2.9804 | 2.6975 | 139.51 | 4.7427 | 163.483 | 5.3505 | 186.7347 | 69.755
2.9809 | 2.6979 | 139.7483 | 4.7421 | 163.5631 | 5.3585 | 186.8545 | 69.8742
2.9818 | 2.6983 | 139.7476 | 4.7204 | 163.5845 | 5.3567 | 186.8758 | 69.8738
2.9825 | 2.6985 | 139.3757 | 4.8088 | 163.3722 | 5.3409 | 186.6014 | 69.6878
2.9832 | 2.6989 | 139.5079 | 4.7747 | 163.4503 | 5.3447 | 186.7016 | 69.7539
2.984 | 2.6993 | 139.5868 | 4.8223 | 163.429 | 5.3461 | 186.6935 | 69.7934
2.9847 | 2.6997 | 139.5598 | 4.525 | 163.7173 | 5.3435 | 186.9773 | 69.7799
2.9853 | 2.7 | 138.8172 | 4.639 | 163.3558 | 5.3139 | 186.492 | 69.4086
2.986 | 2.7004 | 139.0553 | 4.5077 | 163.5665 | 5.3216 | 186.7424 | 69.5277
2.9868 | 2.7008 | 139.4259 | 4.5759 | 163.6218 | 5.3341 | 186.8594 | 69.7129
2.9876 | 2.701 | 139.1599 | 4.7978 | 163.3112 | 5.3224 | 186.5046 | 69.58
2.9883 | 2.7014 | 139.9813 | 4.6229 | 163.7599 | 5.3523 | 187.0901 | 69.9906
2.9889 | 2.7018 | 138.894 | 4.6018 | 163.4186 | 5.3096 | 186.5676 | 69.447
2.9896 | 2.7021 | 140.007 | 4.6297 | 163.7617 | 5.3506 | 187.0962 | 70.0035
2.9904 | 2.7025 | 139.2111 | 4.7504 | 163.3757 | 5.3186 | 186.5775 | 69.6055
2.9912 | 2.7029 | 138.4682 | 4.6236 | 163.2549 | 5.2886 | 186.3329 | 69.2341
2.9918 | 2.7031 | 139.2363 | 4.7168 | 163.4177 | 5.3166 | 186.6238 | 69.6182
2.9925 | 2.7035 | 139.554 | 4.6957 | 163.5447 | 5.3273 | 186.8037 | 69.777
2.9933 | 2.7039 | 139.8451 | 4.7339 | 163.6035 | 5.3369 | 186.9111 | 69.9226
2.9941 | 2.7041 | 139.6057 | 4.5941 | 163.6635 | 5.3262 | 186.9311 | 69.8028
2.9947 | 2.7045 | 139.3667 | 4.6362 | 163.5418 | 5.3157 | 186.7695 | 69.6833
2.9954 | 2.7048 | 139.764 | 4.6006 | 163.7098 | 5.3296 | 187.0038 | 69.882
2.9962 | 2.7052 | 139.0211 | 4.5326 | 163.5302 | 5.2996 | 186.7003 | 69.5105
2.997 | 2.7056 | 139.8688 | 4.7795 | 163.5658 | 5.3303 | 186.8773 | 69.9344
2.9976 | 2.706 | 139.3912 | 4.6599 | 163.5262 | 5.3108 | 186.7581 | 69.6956
2.9984 | 2.7064 | 139.2581 | 4.5665 | 163.5753 | 5.3042 | 186.785 | 69.6291
2.9991 | 2.7066 | 140.2647 | 4.8526 | 163.6247 | 5.341 | 187.0022 | 70.1324
2.9997 | 2.7069 | 140.2114 | 4.7593 | 163.7002 | 5.3378 | 187.0688 | 70.1057
3.0006 | 2.7073 | 140.3168 | 4.8787 | 163.616 | 5.3401 | 187.0021 | 70.1584
3.0013 | 2.7077 | 140.4488 | 4.811 | 163.7277 | 5.3436 | 187.1358 | 70.2244
3.0019 | 2.7081 | 139.6001 | 4.4037 | 163.8521 | 5.31 | 187.1188 | 69.8001
3.0026 | 2.7085 | 139.4672 | 4.8259 | 163.3856 | 5.3037 | 186.6301 | 69.7336
3.0035 | 2.7089 | 139.2278 | 4.6969 | 163.4348 | 5.2927 | 186.6394 | 69.6139
3.0042 | 2.7091 | 139.5188 | 4.7092 | 163.5195 | 5.3024 | 186.7726 | 69.7594
3.0047 | 2.7094 | 139.9161 | 4.941 | 163.4201 | 5.3164 | 186.7395 | 69.9581
3.0056 | 2.7098 | 139.2792 | 4.5941 | 163.5547 | 5.2904 | 186.7679 | 69.6396
3.0063 | 2.7102 | 139.4908 | 4.6568 | 163.5625 | 5.297 | 186.811 | 69.7454
3.007 | 2.7106 | 139.729 | 4.8129 | 163.4858 | 5.3047 | 186.774 | 69.8645
3.0076 | 2.711 | 139.331 | 4.608 | 163.5581 | 5.2883 | 186.7799 | 69.6655
3.0085 | 2.7114 | 139.6484 | 4.5653 | 163.7066 | 5.2986 | 186.9813 | 69.8242
3.0091 | 2.7117 | 139.4889 | 4.7548 | 163.4639 | 5.2913 | 186.7121 | 69.7445
3.0099 | 2.7119 | 140.1508 | 4.7903 | 163.649 | 5.3148 | 187.0075 | 70.0754
3.0105 | 2.7123 | 140.0975 | 4.6448 | 163.7768 | 5.3116 | 187.1263 | 70.0487
3.0112 | 2.7127 | 140.256 | 4.6981 | 163.7763 | 5.3162 | 187.1523 | 70.128
3.012 | 2.7131 | 140.0699 | 4.4366 | 163.9758 | 5.3075 | 187.3207 | 70.0349
3.0129 | 2.7135 | 140.2548 | 4.6931 | 163.7809 | 5.3128 | 187.1567 | 70.1274
3.0135 | 2.7139 | 140.0954 | 4.5917 | 163.8292 | 5.3056 | 187.1784 | 70.0477
3.0142 | 2.7142 | 140.201 | 4.6753 | 163.7808 | 5.3081 | 187.1476 | 70.1005
3.015 | 2.7144 | 140.4122 | 4.874 | 163.6525 | 5.3145 | 187.0545 | 70.2061
3.0156 | 2.7148 | 140.4913 | 4.7135 | 163.8393 | 5.3162 | 187.2545 | 70.2456
3.0164 | 2.715 | 140.5169 | 4.6614 | 163.9 | 5.3156 | 187.3195 | 70.2585
3.0172 | 2.7154 | 140.861 | 4.6822 | 163.9939 | 5.3271 | 187.4707 | 70.4305
3.0179 | 2.7158 | 140.4629 | 4.8189 | 163.7245 | 5.3106 | 187.135 | 70.2315
3.0185 | 2.7162 | 140.3565 | 4.6528 | 163.8551 | 5.3053 | 187.2479 | 70.1783
3.0193 | 2.7165 | 140.4089 | 4.6767 | 163.8487 | 5.3057 | 187.2502 | 70.2045
3.02 | 2.7169 | 140.117 | 4.5984 | 163.8297 | 5.2934 | 187.1825 | 70.0585
3.0207 | 2.7171 | 140.4608 | 4.7098 | 163.8329 | 5.3049 | 187.243 | 70.2304
3.0215 | 2.7175 | 140.6988 | 4.6708 | 163.9512 | 5.3123 | 187.401 | 70.3494
3.0221 | 2.7179 | 140.1152 | 4.7512 | 163.6763 | 5.289 | 187.0288 | 70.0576
3.0228 | 2.7183 | 140.0618 | 4.6338 | 163.7759 | 5.2857 | 187.1195 | 70.0309
3.0236 | 2.7186 | 140.4322 | 4.6412 | 163.8919 | 5.2979 | 187.2973 | 70.2161
3.0244 | 2.719 | 140.4052 | 4.6362 | 163.8879 | 5.2955 | 187.2888 | 70.2026
3.025 | 2.7194 | 140.5374 | 4.7716 | 163.7966 | 5.2991 | 187.2195 | 70.2687
3.0257 | 2.7196 | 140.9872 | 4.5691 | 164.149 | 5.3147 | 187.6469 | 70.4936
3.0265 | 2.72 | 140.1914 | 4.7788 | 163.6741 | 5.2831 | 187.0393 | 70.0957
3.0273 | 2.7204 | 140.9861 | 4.7195 | 163.9983 | 5.3116 | 187.496 | 70.4931
3.028 | 2.7208 | 140.6676 | 4.9762 | 163.6354 | 5.2981 | 187.08 | 70.3338
3.0287 | 2.7211 | 140.7996 | 5.0129 | 163.6427 | 5.3017 | 187.1093 | 70.3998
3.0294 | 2.7215 | 140.6136 | 4.7911 | 163.8025 | 5.2932 | 187.2381 | 70.3068
3.0301 | 2.7219 | 140.189 | 4.622 | 163.8301 | 5.2758 | 187.1949 | 70.0945
3.0308 | 2.7223 | 140.6392 | 4.5937 | 164.0084 | 5.2915 | 187.4483 | 70.3196
3.0317 | 2.7225 | 141.0358 | 4.9128 | 163.8215 | 5.3047 | 187.3275 | 70.5179
3.0322 | 2.7229 | 140.1609 | 4.6052 | 163.8375 | 5.2708 | 187.1977 | 70.0805
3.033 | 2.7233 | 140.7169 | 4.6213 | 164.0067 | 5.2901 | 187.4596 | 70.3585
3.0337 | 2.7236 | 140.3718 | 4.4601 | 164.0529 | 5.2755 | 187.4482 | 70.1859
3.0345 | 2.724 | 140.4508 | 4.7367 | 163.8026 | 5.2771 | 187.2111 | 70.2254
3.0351 | 2.7242 | 139.9996 | 4.8206 | 163.5683 | 5.2588 | 186.9016 | 69.9998
3.0358 | 2.7246 | 139.9462 | 4.5721 | 163.799 | 5.2556 | 187.1234 | 69.9731
3.0367 | 2.725 | 139.4418 | 4.7538 | 163.4492 | 5.2348 | 186.6895 | 69.7209
3.0374 | 2.7254 | 140.051 | 4.4757 | 163.9304 | 5.2564 | 187.2722 | 70.0255
3.0381 | 2.7257 | 139.7059 | 4.9198 | 163.3712 | 5.242 | 186.6556 | 69.853
3.0387 | 2.7259 | 139.8909 | 4.5442 | 163.8085 | 5.2478 | 187.1237 | 69.9455
3.0394 | 2.7263 | 139.7843 | 4.4421 | 163.8751 | 5.2422 | 187.1725 | 69.8922
3.0402 | 2.7267 | 138.8561 | 4.6744 | 163.3334 | 5.2059 | 186.476 | 69.428
3.041 | 2.7271 | 138.3785 | 4.3348 | 163.5138 | 5.1866 | 186.5769 | 69.1893
3.0416 | 2.7273 | 138.5104 | 4.2963 | 163.5962 | 5.1902 | 186.6813 | 69.2552
3.0424 | 2.7277 | 139.0134 | 4.3059 | 163.7543 | 5.2075 | 186.9232 | 69.5067
3.0431 | 2.728 | 138.5623 | 4.2272 | 163.6826 | 5.1892 | 186.7764 | 69.2812
3.0438 | 2.7284 | 140.3376 | 4.8336 | 163.668 | 5.2543 | 187.0576 | 70.1688
3.0445 | 2.7288 | 139.6746 | 4.4419 | 163.8387 | 5.2282 | 187.1178 | 69.8373
3.0452 | 2.729 | 140.1509 | 4.6003 | 163.8391 | 5.2446 | 187.1975 | 70.0754
3.0459 | 2.7294 | 139.4349 | 4.647 | 163.5537 | 5.2166 | 186.7929 | 69.7175
3.0467 | 2.7298 | 140.2823 | 4.6609 | 163.8223 | 5.2466 | 187.2027 | 70.1412
3.0475 | 2.7302 | 140.2818 | 4.439 | 164.044 | 5.2451 | 187.4243 | 70.1409
3.0482 | 2.7305 | 140.2283 | 4.2336 | 164.2316 | 5.2417 | 187.603 | 70.1142
3.0488 | 2.7307 | 140.2013 | 4.4169 | 164.0393 | 5.2396 | 187.4061 | 70.1006
3.0495 | 2.7311 | 141.3139 | 4.5492 | 164.2778 | 5.2797 | 187.8302 | 70.657
3.0503 | 2.7315 | 141.1542 | 4.5124 | 164.2614 | 5.2721 | 187.7871 | 70.5771
3.0511 | 2.7319 | 140.9947 | 4.6883 | 164.0323 | 5.2647 | 187.5314 | 70.4973
3.0518 | 2.7323 | 140.6497 | 4.7694 | 163.8362 | 5.2504 | 187.2778 | 70.3248
3.0524 | 2.7325 | 140.8081 | 4.6205 | 164.0379 | 5.2552 | 187.506 | 70.4041
3.0531 | 2.7328 | 140.5691 | 4.7012 | 163.8776 | 5.2448 | 187.3057 | 70.2845
3.0539 | 2.733 | 141.2043 | 4.6261 | 164.1644 | 5.267 | 187.6984 | 70.6021
3.0547 | 2.7334 | 141.1507 | 4.7447 | 164.0279 | 5.2634 | 187.553 | 70.5753
3.0555 | 2.7338 | 140.6465 | 4.4361 | 164.1685 | 5.2431 | 187.6096 | 70.3233
3.0561 | 2.7342 | 141.3352 | 4.6352 | 164.1989 | 5.2675 | 187.7548 | 70.6676
3.0568 | 2.7346 | 141.2817 | 4.6451 | 164.1712 | 5.2641 | 187.7182 | 70.6409
3.0576 | 2.735 | 141.3077 | 4.3616 | 164.4634 | 5.2636 | 188.0147 | 70.6539
3.0583 | 2.7353 | 141.2277 | 4.3597 | 164.4386 | 5.2592 | 187.9766 | 70.6139
3.0589 | 2.7355 | 141.6777 | 4.5893 | 164.359 | 5.2748 | 187.9719 | 70.8388
3.0597 | 2.7359 | 141.0409 | 4.7414 | 163.9946 | 5.2494 | 187.5015 | 70.5205
3.0604 | 2.7363 | 141.6235 | 4.4368 | 164.4934 | 5.2697 | 188.0973 | 70.8117
3.0611 | 2.7367 | 141.4641 | 4.7474 | 164.1297 | 5.2625 | 187.707 | 70.732
3.0618 | 2.7369 | 141.8873 | 4.6637 | 164.3545 | 5.2768 | 188.0024 | 70.9437
3.0626 | 2.7374 | 142.099 | 4.5281 | 164.5606 | 5.2831 | 188.2438 | 71.0495
3.0633 | 2.7376 | 141.9922 | 4.6193 | 164.4338 | 5.2778 | 188.0992 | 70.9961
3.064 | 2.738 | 141.6208 | 4.6998 | 164.2295 | 5.2627 | 187.833 | 70.8104
3.0647 | 2.7384 | 141.6998 | 4.6335 | 164.3222 | 5.2642 | 187.9388 | 70.8499
3.0655 | 2.7388 | 142.6268 | 4.9832 | 164.2815 | 5.2971 | 188.0526 | 71.3134
3.0662 | 2.7392 | 141.8842 | 4.7459 | 164.2712 | 5.2681 | 187.9186 | 70.9421
3.0669 | 2.7396 | 142.2547 | 4.9467 | 164.1939 | 5.2804 | 187.9031 | 71.1274
3.0677 | 2.7399 | 142.1217 | 4.6575 | 164.4388 | 5.2741 | 188.1258 | 71.0609
3.0683 | 2.7403 | 141.8299 | 4.769 | 164.23 | 5.262 | 187.8683 | 70.9149
3.069 | 2.7407 | 141.7764 | 4.8278 | 164.1534 | 5.2586 | 187.7828 | 70.8882
3.0697 | 2.7411 | 141.3255 | 4.4308 | 164.4001 | 5.2406 | 187.9543 | 70.6627
3.0704 | 2.7413 | 141.7752 | 4.5932 | 164.3876 | 5.2559 | 188.0168 | 70.8876
3.0713 | 2.7417 | 141.8805 | 4.621 | 164.3949 | 5.2581 | 188.0416 | 70.9402
3.072 | 2.7421 | 141.6415 | 4.2867 | 164.6495 | 5.2478 | 188.2564 | 70.8207
3.0726 | 2.7424 | 142.0121 | 4.4745 | 164.5853 | 5.2603 | 188.2539 | 71.006
3.0733 | 2.7428 | 141.8527 | 4.2024 | 164.8042 | 5.2531 | 188.4464 | 70.9264
3.0741 | 2.7432 | 141.5871 | 4.2034 | 164.7147 | 5.2418 | 188.3126 | 70.7936
3.0749 | 2.7436 | 141.6395 | 4.5143 | 164.4213 | 5.2422 | 188.0279 | 70.8198
3.0756 | 2.7438 | 142.5927 | 4.3689 | 164.8844 | 5.276 | 188.6499 | 71.2964
3.0763 | 2.7442 | 142.4067 | 4.4954 | 164.6959 | 5.2677 | 188.4304 | 71.2034
3.077 | 2.7445 | 141.7437 | 4.4553 | 164.515 | 5.2418 | 188.139 | 70.8719
3.0778 | 2.7449 | 141.6372 | 4.4656 | 164.4692 | 5.2365 | 188.0754 | 70.8186
3.0785 | 2.7453 | 142.1137 | 4.6244 | 164.4692 | 5.2527 | 188.1549 | 71.0569
3.0791 | 2.7457 | 141.6364 | 4.615 | 164.3195 | 5.2338 | 187.9256 | 70.8182
3.0799 | 2.7461 | 141.0793 | 4.7212 | 164.0276 | 5.2117 | 187.5408 | 70.5396
3.0806 | 2.7465 | 141.6088 | 4.7094 | 164.2159 | 5.2298 | 187.8174 | 70.8044
3.0814 | 2.7467 | 142.138 | 4.6691 | 164.4326 | 5.248 | 188.1223 | 71.069
3.0819 | 2.747 | 141.5547 | 4.5345 | 164.3728 | 5.2253 | 187.9653 | 70.7774
3.0827 | 2.7474 | 141.2627 | 4.3727 | 164.4373 | 5.2132 | 187.9811 | 70.6314
3.0835 | 2.7478 | 141.8185 | 4.4347 | 164.5605 | 5.232 | 188.1969 | 70.9092
3.0843 | 2.748 | 141.8707 | 4.6035 | 164.4091 | 5.2326 | 188.0543 | 70.9354
3.085 | 2.7484 | 141.2078 | 4.4308 | 164.3609 | 5.2067 | 187.8955 | 70.6039
3.0855 | 2.7488 | 141.8169 | 4.3215 | 164.6732 | 5.2281 | 188.3094 | 70.9085
3.0864 | 2.7492 | 142.0812 | 4.4692 | 164.6136 | 5.2361 | 188.2938 | 71.0406
3.0871 | 2.7493 | 141.7624 | 4.7706 | 164.2059 | 5.223 | 187.833 | 70.8812
3.0879 | 2.7497 | 141.8414 | 4.5836 | 164.4193 | 5.2245 | 188.0595 | 70.9207
3.0887 | 2.7501 | 142.2648 | 4.6739 | 164.4701 | 5.2386 | 188.1809 | 71.1324
3.0892 | 2.7505 | 142.132 | 4.379 | 164.7207 | 5.2326 | 188.4094 | 71.066
3.09 | 2.7509 | 142.6084 | 4.6275 | 164.631 | 5.2486 | 188.3991 | 71.3042
3.0907 | 2.7513 | 141.5746 | 4.342 | 164.5719 | 5.2093 | 188.1677 | 70.7873
3.0914 | 2.7516 | 142.528 | 4.2939 | 164.9378 | 5.243 | 188.6925 | 71.264
3.0921 | 2.7518 | 142.2093 | 4.4502 | 164.6753 | 5.2299 | 188.3768 | 71.1046
3.0928 | 2.7522 | 141.9704 | 4.2684 | 164.7775 | 5.2198 | 188.4392 | 70.9852
3.0937 | 2.7526 | 142.8175 | 4.5787 | 164.7495 | 5.2492 | 188.5524 | 71.4087
3.0942 | 2.753 | 141.201 | 4.6201 | 164.1693 | 5.1888 | 187.7028 | 70.6005
3.095 | 2.7534 | 141.8893 | 4.7442 | 164.2746 | 5.2126 | 187.9229 | 70.9447
3.0958 | 2.7538 | 142.0212 | 4.5473 | 164.5155 | 5.2159 | 188.1857 | 71.0106
3.0965 | 2.7541 | 141.5437 | 4.4606 | 164.443 | 5.197 | 188.0337 | 70.7719
3.0972 | 2.7545 | 141.7818 | 4.237 | 164.746 | 5.2045 | 188.3763 | 70.8909
3.0979 | 2.7547 | 142.417 | 4.6597 | 164.535 | 5.2264 | 188.2712 | 71.2085
3.0986 | 2.7551 | 142.125 | 4.3501 | 164.7473 | 5.2143 | 188.4348 | 71.0625
3.0994 | 2.7555 | 142.5218 | 4.3785 | 164.8512 | 5.2274 | 188.6048 | 71.2609
3.1001 | 2.7559 | 142.6539 | 4.6003 | 164.6734 | 5.231 | 188.4491 | 71.327
3.1008 | 2.7562 | 142.5473 | 4.5484 | 164.6898 | 5.2255 | 188.4477 | 71.2737
3.1015 | 2.7566 | 142.5204 | 4.3938 | 164.8354 | 5.2233 | 188.5888 | 71.2602
3.1021 | 2.757 | 142.2551 | 4.6097 | 164.5311 | 5.2123 | 188.2402 | 71.1275
3.1029 | 2.7574 | 142.44 | 4.3232 | 164.8792 | 5.2176 | 188.6192 | 71.22
3.1036 | 2.7576 | 142.7042 | 4.6962 | 164.5943 | 5.226 | 188.3783 | 71.3521
3.1043 | 2.758 | 142.5978 | 4.8119 | 164.4431 | 5.2207 | 188.2094 | 71.2989
3.1052 | 2.7584 | 142.915 | 4.7658 | 164.5949 | 5.2307 | 188.4141 | 71.4575
3.1059 | 2.7586 | 143.0997 | 4.6383 | 164.784 | 5.2361 | 188.6339 | 71.5498
3.1066 | 2.7589 | 142.8342 | 4.3437 | 164.9901 | 5.225 | 188.7958 | 71.4171
3.1072 | 2.7593 | 142.4895 | 4.3138 | 164.9051 | 5.2113 | 188.6534 | 71.2448
3.1079 | 2.7597 | 142.542 | 4.3708 | 164.8656 | 5.2118 | 188.6226 | 71.271
3.1086 | 2.7601 | 142.3826 | 4.3215 | 164.8618 | 5.2048 | 188.5922 | 71.1913
3.1094 | 2.7603 | 143.1235 | 4.4964 | 164.9338 | 5.2302 | 188.7877 | 71.5617
3.11 | 2.7607 | 142.8053 | 4.2747 | 165.0495 | 5.2175 | 188.8503 | 71.4026
3.1108 | 2.761 | 142.5132 | 4.4971 | 164.7297 | 5.2053 | 188.4819 | 71.2566
3.1117 | 2.7612 | 142.7242 | 4.6551 | 164.642 | 5.2113 | 188.4294 | 71.3621
3.1122 | 2.7616 | 142.4325 | 4.2728 | 164.9271 | 5.1996 | 188.6658 | 71.2162
3.113 | 2.762 | 142.7763 | 4.6453 | 164.6692 | 5.2106 | 188.4652 | 71.3881
3.1138 | 2.7624 | 143.0141 | 4.6789 | 164.7149 | 5.2178 | 188.5506 | 71.5071
3.1146 | 2.7626 | 143.4902 | 4.7862 | 164.7663 | 5.2338 | 188.6813 | 71.7451
3.1151 | 2.763 | 142.2447 | 4.5329 | 164.6044 | 5.1873 | 188.3119 | 71.1224
3.1159 | 2.7633 | 142.2177 | 4.7651 | 164.3632 | 5.1849 | 188.0662 | 71.1089
3.1167 | 2.7637 | 143.0913 | 4.4968 | 164.9227 | 5.2151 | 188.7713 | 71.5457
3.1174 | 2.7641 | 142.5345 | 4.5922 | 164.6417 | 5.1935 | 188.3974 | 71.2672
3.1182 | 2.7645 | 142.216 | 4.329 | 164.7987 | 5.1805 | 188.5014 | 71.108
3.1187 | 2.7649 | 142.2422 | 4.5875 | 164.549 | 5.1804 | 188.256 | 71.1211
3.1196 | 2.7651 | 141.9763 | 4.3693 | 164.6785 | 5.169 | 188.3413 | 70.9882
3.1203 | 2.7655 | 142.3467 | 4.3854 | 164.7859 | 5.1812 | 188.5104 | 71.1734
3.121 | 2.7658 | 141.7634 | 4.3337 | 164.6432 | 5.1586 | 188.2704 | 70.8817
3.1218 | 2.766 | 141.4447 | 4.4971 | 164.3735 | 5.1456 | 187.9476 | 70.7223
3.1224 | 2.7664 | 140.888 | 4.3456 | 164.3395 | 5.1242 | 187.8208 | 70.444
3.1231 | 2.7668 | 140.2253 | 4.402 | 164.0622 | 5.0989 | 187.433 | 70.1126
3.1239 | 2.7672 | 140.1981 | 4.3751 | 164.08 | 5.0963 | 187.4463 | 70.099
3.1247 | 2.7676 | 140.4625 | 4.4509 | 164.0923 | 5.1045 | 187.5027 | 70.2312
3.1254 | 2.7678 | 140.4882 | 4.2091 | 164.3427 | 5.1041 | 187.7574 | 70.2441
3.1262 | 2.7681 | 140.4345 | 4.6191 | 163.9148 | 5.1006 | 187.3206 | 70.2173
3.1269 | 2.7685 | 141.3349 | 4.8518 | 163.9822 | 5.1321 | 187.538 | 70.6674
3.1277 | 2.7689 | 141.1753 | 4.5597 | 164.2211 | 5.1248 | 187.7504 | 70.5877
3.1284 | 2.7693 | 141.4662 | 4.748 | 164.1298 | 5.134 | 187.7075 | 70.7331
3.1291 | 2.7697 | 141.3333 | 4.4106 | 164.4229 | 5.1279 | 187.9784 | 70.6666
3.1298 | 2.7701 | 142.0217 | 4.1705 | 164.8925 | 5.1516 | 188.5627 | 71.0108
3.1306 | 2.7704 | 141.4648 | 4.5267 | 164.3506 | 5.1299 | 187.9281 | 70.7324
3.1313 | 2.7706 | 142.7621 | 4.6102 | 164.6996 | 5.1756 | 188.4932 | 71.381
3.132 | 2.771 | 142.8145 | 4.4737 | 164.8535 | 5.1762 | 188.656 | 71.4073
3.1327 | 2.7714 | 142.7082 | 4.555 | 164.7368 | 5.1711 | 188.5215 | 71.3541
3.1335 | 2.7718 | 142.7606 | 4.4104 | 164.8989 | 5.1715 | 188.6923 | 71.3803
3.1341 | 2.7722 | 143.2105 | 4.4822 | 164.977 | 5.1866 | 188.8455 | 71.6053
3.1349 | 2.7726 | 142.9185 | 4.513 | 164.8489 | 5.1745 | 188.6687 | 71.4593
3.1355 | 2.7727 | 143.3417 | 4.6069 | 164.8961 | 5.1886 | 188.7863 | 71.6708
3.1363 | 2.7731 | 143.2882 | 4.5879 | 164.8972 | 5.1853 | 188.7786 | 71.6441
3.1368 | 2.7735 | 142.8376 | 4.6044 | 164.7305 | 5.168 | 188.5368 | 71.4188
3.1377 | 2.7739 | 143.4461 | 4.36 | 165.1778 | 5.1884 | 189.0855 | 71.7231
3.1383 | 2.7743 | 143.022 | 4.5917 | 164.8047 | 5.1719 | 188.6417 | 71.511
3.1392 | 2.7747 | 143.4715 | 4.3213 | 165.2249 | 5.1864 | 189.1369 | 71.7358
3.1399 | 2.7751 | 142.8354 | 4.4051 | 164.9291 | 5.1622 | 188.735 | 71.4177
3.1407 | 2.7754 | 143.1791 | 4.5396 | 164.9092 | 5.1732 | 188.7724 | 71.5896
3.1414 | 2.7758 | 143.417 | 4.5256 | 165.0025 | 5.1804 | 188.9053 | 71.7085
3.1421 | 2.7762 | 143.5225 | 4.4452 | 165.118 | 5.1829 | 189.0384 | 71.7612
3.1426 | 2.7764 | 143.3366 | 4.6138 | 164.8875 | 5.1752 | 188.7769 | 71.6683
3.1436 | 2.7768 | 143.4947 | 4.4502 | 165.1038 | 5.1792 | 189.0196 | 71.7474
3.1443 | 2.7772 | 143.5207 | 4.4279 | 165.1347 | 5.1788 | 189.0548 | 71.7603
3.145 | 2.7775 | 143.2023 | 4.1803 | 165.2762 | 5.1659 | 189.1433 | 71.6012
3.1457 | 2.7779 | 142.9899 | 4.3826 | 165.0031 | 5.1569 | 188.8347 | 71.4949
3.1464 | 2.7781 | 144.0223 | 4.5264 | 165.2034 | 5.1929 | 189.2072 | 72.0112
3.1469 | 2.7785 | 143.8366 | 4.278 | 165.3899 | 5.1852 | 189.3627 | 71.9183
3.1477 | 2.7789 | 143.7036 | 4.4695 | 165.1541 | 5.179 | 189.1047 | 71.8518
3.1486 | 2.7793 | 143.9942 | 4.5093 | 165.2112 | 5.1877 | 189.2102 | 71.9971
3.1493 | 2.7797 | 143.9673 | 4.3222 | 165.3893 | 5.1856 | 189.3839 | 71.9837
3.1501 | 2.78 | 143.9402 | 4.3343 | 165.3682 | 5.1831 | 189.3582 | 71.9701
3.1508 | 2.7804 | 143.5424 | 4.2857 | 165.2842 | 5.1674 | 189.2079 | 71.7712
3.1515 | 2.7806 | 144.4687 | 4.622 | 165.2566 | 5.1994 | 189.3347 | 72.2343
3.1521 | 2.781 | 144.2299 | 4.5401 | 165.2589 | 5.1896 | 189.2972 | 72.1149
3.1529 | 2.7814 | 144.3617 | 4.5768 | 165.2662 | 5.1929 | 189.3265 | 72.1809
3.1534 | 2.7818 | 144.3615 | 4.4938 | 165.3491 | 5.1919 | 189.4094 | 72.1808
3.1543 | 2.7821 | 144.2549 | 4.2346 | 165.5728 | 5.1865 | 189.6152 | 72.1274
3.155 | 2.7825 | 143.8835 | 4.5961 | 165.0875 | 5.1718 | 189.0681 | 71.9418
3.1558 | 2.7829 | 143.936 | 4.6095 | 165.0916 | 5.1723 | 189.0809 | 71.968
3.1565 | 2.7833 | 143.962 | 4.3439 | 165.3658 | 5.1719 | 189.3595 | 71.981
3.1572 | 2.7835 | 144.2261 | 4.7373 | 165.0605 | 5.1801 | 189.0981 | 72.113
3.1578 | 2.7839 | 144.1728 | 4.5875 | 165.1925 | 5.1771 | 189.2213 | 72.0864
3.1587 | 2.7843 | 144.3574 | 4.4562 | 165.3853 | 5.182 | 189.4449 | 72.1787
3.1594 | 2.7846 | 144.198 | 4.5713 | 165.2171 | 5.1749 | 189.2501 | 72.099
3.1599 | 2.785 | 143.6416 | 4.4347 | 165.1682 | 5.1541 | 189.1085 | 71.8208
3.1608 | 2.7854 | 143.4554 | 4.4855 | 165.0554 | 5.1457 | 188.9646 | 71.7277
3.1616 | 2.7858 | 143.7991 | 4.2607 | 165.3947 | 5.1566 | 189.3613 | 71.8996
3.1622 | 2.786 | 144.4871 | 4.6136 | 165.2712 | 5.18 | 189.3524 | 72.2436
3.163 | 2.7864 | 144.0363 | 4.7046 | 165.0299 | 5.1625 | 189.036 | 72.0182
3.1638 | 2.7868 | 144.0092 | 4.4704 | 165.2551 | 5.1601 | 189.2566 | 72.0046
3.1645 | 2.7871 | 144.2471 | 4.5913 | 165.2135 | 5.1673 | 189.2547 | 72.1236
3.165 | 2.7875 | 143.9291 | 4.45 | 165.2488 | 5.155 | 189.2369 | 71.9645
3.1659 | 2.7877 | 143.8221 | 4.6163 | 165.0468 | 5.1495 | 189.0172 | 71.9111
3.1666 | 2.7881 | 144.1395 | 4.6138 | 165.1551 | 5.1596 | 189.1783 | 72.0697
3.1672 | 2.7885 | 144.298 | 4.4606 | 165.3611 | 5.164 | 189.4108 | 72.149
3.1681 | 2.7889 | 143.5027 | 4.3859 | 165.1707 | 5.134 | 189.0878 | 71.7513
3.1688 | 2.7891 | 144.5878 | 4.3914 | 165.5269 | 5.1715 | 189.6249 | 72.2939
3.1695 | 2.7894 | 143.3426 | 4.36 | 165.1433 | 5.1258 | 189.0337 | 71.6713
3.1702 | 2.7896 | 144.4277 | 4.574 | 165.291 | 5.1632 | 189.3623 | 72.2139
3.1708 | 2.79 | 144.5069 | 4.3686 | 165.5228 | 5.165 | 189.6072 | 72.2534
3.1716 | 2.7904 | 144.3473 | 4.6537 | 165.1845 | 5.1577 | 189.2423 | 72.1736
3.1723 | 2.7908 | 143.976 | 4.412 | 165.3024 | 5.1431 | 189.2984 | 71.988
3.1731 | 2.7912 | 144.3461 | 4.5168 | 165.321 | 5.1549 | 189.3787 | 72.1731
3.1738 | 2.7914 | 143.5509 | 4.4291 | 165.1436 | 5.1253 | 189.0687 | 71.7754
3.1744 | 2.7917 | 144.0007 | 4.6604 | 165.0622 | 5.1401 | 189.0624 | 72.0004
3.1753 | 2.7919 | 144.1322 | 4.3876 | 165.3789 | 5.1432 | 189.4009 | 72.0661
3.176 | 2.7923 | 144.1583 | 4.3969 | 165.3783 | 5.143 | 189.4046 | 72.0791
3.1767 | 2.7927 | 144.449 | 4.7065 | 165.1656 | 5.1519 | 189.2404 | 72.2245
3.1774 | 2.7931 | 144.528 | 4.6225 | 165.2759 | 5.1535 | 189.3639 | 72.264
3.178 | 2.7935 | 144.4218 | 4.6745 | 165.1885 | 5.1487 | 189.2588 | 72.2109
3.1789 | 2.7939 | 144.8977 | 4.6806 | 165.341 | 5.1639 | 189.4906 | 72.4488
3.1796 | 2.794 | 143.5992 | 4.2617 | 165.3271 | 5.1163 | 189.2603 | 71.7996
3.1804 | 2.7944 | 144.1813 | 4.3587 | 165.4241 | 5.1357 | 189.4544 | 72.0907
3.181 | 2.7946 | 143.6774 | 4.6998 | 164.9151 | 5.1166 | 188.8613 | 71.8387
3.1818 | 2.795 | 145.0275 | 4.5962 | 165.4687 | 5.1632 | 189.64 | 72.5138
3.1825 | 2.7954 | 144.3914 | 4.4219 | 165.431 | 5.1393 | 189.4962 | 72.1957
3.1832 | 2.7958 | 144.6029 | 4.7889 | 165.1345 | 5.1456 | 189.2349 | 72.3014
3.1839 | 2.7962 | 144.364 | 4.3179 | 165.5258 | 5.1358 | 189.5865 | 72.182
3.1846 | 2.7965 | 144.1516 | 4.3549 | 165.418 | 5.1269 | 189.4433 | 72.0758
3.1852 | 2.7967 | 144.4424 | 4.3049 | 165.565 | 5.1362 | 189.6387 | 72.2212
3.1861 | 2.7971 | 144.0974 | 4.6167 | 165.1382 | 5.1223 | 189.1544 | 72.0487
3.1868 | 2.7973 | 143.9111 | 4.2934 | 165.3994 | 5.1143 | 189.3845 | 71.9555
3.1875 | 2.7977 | 144.4668 | 4.5879 | 165.2901 | 5.1328 | 189.3679 | 72.2334
3.1882 | 2.7981 | 144.5458 | 4.4829 | 165.4214 | 5.1343 | 189.5124 | 72.2729
3.1889 | 2.7985 | 144.2804 | 4.5704 | 165.2455 | 5.1236 | 189.2922 | 72.1402
3.1897 | 2.7986 | 144.5444 | 4.7239 | 165.18 | 5.1315 | 189.2707 | 72.2722
3.1905 | 2.799 | 144.3055 | 4.702 | 165.1222 | 5.1217 | 189.1732 | 72.1528
3.1911 | 2.7994 | 144.4375 | 4.6908 | 165.1774 | 5.1252 | 189.2504 | 72.2188
3.1919 | 2.7996 | 144.9133 | 4.5228 | 165.504 | 5.1407 | 189.6563 | 72.4567
3.1926 | 2.8 | 144.9923 | 4.5177 | 165.5355 | 5.1422 | 189.7008 | 72.4961
3.1931 | 2.8002 | 144.7005 | 4.1818 | 165.7741 | 5.1309 | 189.8908 | 72.3502
3.1941 | 2.8006 | 144.885 | 4.5787 | 165.4387 | 5.1357 | 189.5862 | 72.4425
3.1948 | 2.8009 | 144.964 | 4.5473 | 165.4964 | 5.1372 | 189.6571 | 72.482
3.1954 | 2.8013 | 144.9371 | 4.4447 | 165.5901 | 5.1351 | 189.7462 | 72.4685
3.1962 | 2.8017 | 145.069 | 4.566 | 165.5127 | 5.1384 | 189.6909 | 72.5345
3.1969 | 2.8019 | 144.8827 | 4.7281 | 165.2885 | 5.1304 | 189.4357 | 72.4414
3.1977 | 2.8023 | 145.3854 | 4.7012 | 165.483 | 5.1469 | 189.7139 | 72.6927
3.1983 | 2.8025 | 145.3847 | 4.5045 | 165.6795 | 5.1457 | 189.9102 | 72.6923
3.199 | 2.8029 | 144.7222 | 4.2502 | 165.7129 | 5.121 | 189.8333 | 72.3611
3.1996 | 2.8033 | 144.9072 | 4.2511 | 165.7737 | 5.1264 | 189.9249 | 72.4536
3.2005 | 2.8036 | 145.1713 | 4.5674 | 165.5454 | 5.1342 | 189.7406 | 72.5856
3.2013 | 2.804 | 144.7205 | 4.4897 | 165.4729 | 5.1168 | 189.5929 | 72.3602
3.202 | 2.8044 | 144.9848 | 4.6816 | 165.3691 | 5.1248 | 189.5332 | 72.4924
3.2027 | 2.8046 | 145.6725 | 4.4921 | 165.7878 | 5.1478 | 190.0666 | 72.8363
3.2034 | 2.805 | 145.4867 | 4.6092 | 165.6088 | 5.1401 | 189.8566 | 72.7434
3.2042 | 2.8054 | 144.9035 | 4.7316 | 165.292 | 5.1181 | 189.4426 | 72.4518
3.2049 | 2.8057 | 145.5386 | 4.6537 | 165.5816 | 5.1392 | 189.838 | 72.7693
3.2056 | 2.8061 | 144.876 | 4.773 | 165.2414 | 5.1145 | 189.3874 | 72.438
3.2062 | 2.8065 | 144.9552 | 4.4509 | 165.5899 | 5.1162 | 189.7491 | 72.4776
3.207 | 2.8069 | 144.1602 | 4.4762 | 165.2996 | 5.0867 | 189.3263 | 72.0801
3.2078 | 2.8073 | 144.292 | 4.2771 | 165.5426 | 5.09 | 189.5913 | 72.146
3.2085 | 2.8075 | 145.4828 | 4.7288 | 165.4879 | 5.1307 | 189.735 | 72.7414
3.2091 | 2.8079 | 144.7409 | 4.7504 | 165.219 | 5.1033 | 189.3425 | 72.3705
3.2097 | 2.808 | 144.4755 | 4.6551 | 165.2258 | 5.0929 | 189.3051 | 72.2378
3.2106 | 2.8084 | 145.534 | 4.3859 | 165.8478 | 5.1287 | 190.1035 | 72.767
3.2113 | 2.8088 | 145.2687 | 4.4596 | 165.6857 | 5.118 | 189.8972 | 72.6344
3.2121 | 2.8092 | 145.2151 | 4.2591 | 165.8683 | 5.1147 | 190.0709 | 72.6076
3.2128 | 2.8096 | 144.791 | 4.2797 | 165.7064 | 5.0985 | 189.8382 | 72.3955
3.2135 | 2.8098 | 145.2403 | 4.4574 | 165.6784 | 5.113 | 189.8852 | 72.6202
3.2142 | 2.8102 | 145.3194 | 4.745 | 165.4172 | 5.1146 | 189.6371 | 72.6597
3.2149 | 2.8105 | 144.9746 | 4.5898 | 165.4575 | 5.1012 | 189.6199 | 72.4873
3.2156 | 2.8109 | 144.63 | 4.7958 | 165.1366 | 5.0879 | 189.2416 | 72.315
3.2164 | 2.8113 | 144.7881 | 4.3187 | 165.6664 | 5.0919 | 189.7978 | 72.3941
3.2172 | 2.8115 | 144.2842 | 4.6813 | 165.1358 | 5.0729 | 189.1832 | 72.1421
3.2179 | 2.8119 | 143.9925 | 4.6777 | 165.0422 | 5.0614 | 189.0409 | 71.9962
3.2185 | 2.8123 | 143.8332 | 4.4817 | 165.1851 | 5.0546 | 189.1573 | 71.9166
3.2192 | 2.8127 | 144.1769 | 4.7881 | 164.9933 | 5.0654 | 189.0228 | 72.0885
3.22 | 2.8128 | 144.0436 | 4.5036 | 165.2333 | 5.0593 | 189.2406 | 72.0218
3.2208 | 2.8132 | 143.4871 | 4.5523 | 164.9991 | 5.0385 | 188.9136 | 71.7435
3.2215 | 2.8136 | 142.8246 | 4.6599 | 164.6707 | 5.014 | 188.4748 | 71.4123
3.2221 | 2.814 | 142.7977 | 4.3446 | 164.977 | 5.0119 | 188.7767 | 71.3989
3.2228 | 2.8144 | 143.3269 | 4.3143 | 165.1837 | 5.0293 | 189.0716 | 71.6635
3.2234 | 2.8148 | 142.691 | 4.5843 | 164.7018 | 5.0058 | 188.4836 | 71.3455
3.2244 | 2.815 | 144.7023 | 4.5028 | 165.4537 | 5.0747 | 189.5707 | 72.3511
3.2251 | 2.8153 | 144.4634 | 4.6797 | 165.1972 | 5.0651 | 189.2744 | 72.2317
3.2257 | 2.8157 | 144.7808 | 4.4267 | 165.556 | 5.075 | 189.6861 | 72.3904
3.2265 | 2.8161 | 145.4422 | 4.8302 | 165.3729 | 5.0969 | 189.6133 | 72.7211
3.2273 | 2.8165 | 144.965 | 4.7978 | 165.2463 | 5.0788 | 189.4071 | 72.4825
3.2279 | 2.8169 | 145.2823 | 4.6415 | 165.5083 | 5.0888 | 189.7221 | 72.6412
3.2286 | 2.8171 | 145.2021 | 4.8797 | 165.2434 | 5.0847 | 189.4438 | 72.6011
3.2292 | 2.8174 | 145.0694 | 4.7623 | 165.3166 | 5.079 | 189.4948 | 72.5347
3.2301 | 2.8178 | 145.1745 | 4.7937 | 165.3202 | 5.081 | 189.5159 | 72.5872
3.2308 | 2.818 | 145.3327 | 4.7113 | 165.4553 | 5.0854 | 189.6774 | 72.6663
3.2316 | 2.8184 | 145.4909 | 4.6426 | 165.5768 | 5.0895 | 189.8253 | 72.7455
3.2323 | 2.8188 | 145.358 | 4.5922 | 165.5829 | 5.0836 | 189.8092 | 72.679
3.233 | 2.8192 | 145.4369 | 4.5252 | 165.6762 | 5.0851 | 189.9157 | 72.7185
3.2335 | 2.8194 | 145.2247 | 4.7747 | 165.3559 | 5.0767 | 189.56 | 72.6123
3.2344 | 2.8198 | 145.1445 | 4.6851 | 165.4188 | 5.0724 | 189.6096 | 72.5723
3.235 | 2.8199 | 145.9911 | 4.3414 | 166.0447 | 5.1008 | 190.3765 | 72.9955
3.2359 | 2.8203 | 145.249 | 4.4399 | 165.6988 | 5.0734 | 189.907 | 72.6245
3.2366 | 2.8207 | 145.7516 | 4.9371 | 165.3692 | 5.0898 | 189.6611 | 72.8758
3.2374 | 2.8211 | 145.8304 | 4.8814 | 165.4511 | 5.0911 | 189.7562 | 72.9152
3.2379 | 2.8213 | 145.5651 | 4.7759 | 165.4682 | 5.0808 | 189.7291 | 72.7826
3.2386 | 2.8217 | 145.2205 | 4.5879 | 165.5413 | 5.0677 | 189.7448 | 72.6103
3.2394 | 2.8221 | 145.061 | 4.6059 | 165.4702 | 5.0607 | 189.647 | 72.5305
3.24 | 2.8222 | 146.1988 | 4.5826 | 165.8727 | 5.0992 | 190.2392 | 73.0994
3.241 | 2.8226 | 146.1185 | 4.5917 | 165.8369 | 5.0948 | 190.19 | 73.0593
3.2417 | 2.8228 | 146.356 | 4.5929 | 165.9148 | 5.1018 | 190.3075 | 73.178
3.2423 | 2.8232 | 146.3027 | 4.6835 | 165.8065 | 5.0987 | 190.1902 | 73.1513
3.2431 | 2.8236 | 146.0902 | 4.7074 | 165.7117 | 5.0899 | 190.0601 | 73.0451
3.2438 | 2.8238 | 146.0101 | 4.4793 | 165.9131 | 5.086 | 190.2482 | 73.0051
3.2446 | 2.8242 | 146.2478 | 4.3403 | 166.1314 | 5.0929 | 190.506 | 73.1239
3.2452 | 2.8245 | 146.3003 | 4.3991 | 166.0901 | 5.0935 | 190.4735 | 73.1502
3.2458 | 2.8247 | 146.2997 | 4.4817 | 166.0073 | 5.0925 | 190.3906 | 73.1499
3.2467 | 2.8251 | 146.2196 | 4.8263 | 165.636 | 5.0882 | 190.0059 | 73.1098
3.2475 | 2.8255 | 146.5631 | 4.6066 | 165.9702 | 5.0987 | 190.3974 | 73.2816
3.2481 | 2.8259 | 146.5363 | 4.7543 | 165.8135 | 5.0966 | 190.2362 | 73.2681
3.2488 | 2.8261 | 146.4826 | 4.5177 | 166.0322 | 5.0936 | 190.446 | 73.2413
3.2495 | 2.8265 | 146.3762 | 4.7504 | 165.7641 | 5.0886 | 190.1601 | 73.1881
3.2501 | 2.8268 | 145.8993 | 4.4349 | 165.9206 | 5.0709 | 190.2371 | 72.9496
3.2511 | 2.827 | 146.7188 | 4.6409 | 165.9878 | 5.0977 | 190.4409 | 73.3594
3.2518 | 2.8274 | 146.3477 | 5.001 | 165.504 | 5.0836 | 189.8952 | 73.1738
3.2525 | 2.8276 | 146.9822 | 4.7839 | 165.9326 | 5.1043 | 190.4296 | 73.4911
3.2529 | 2.828 | 146.9292 | 4.4721 | 166.2267 | 5.1017 | 190.7149 | 73.4646
3.2539 | 2.8284 | 146.5313 | 4.5961 | 165.9701 | 5.0862 | 190.3919 | 73.2656
3.2547 | 2.8288 | 146.1335 | 4.2363 | 166.1973 | 5.071 | 190.5529 | 73.0668
3.2554 | 2.8292 | 146.0801 | 4.4688 | 165.947 | 5.0679 | 190.2936 | 73.04
3.256 | 2.8293 | 146.9001 | 4.7109 | 165.9782 | 5.0952 | 190.4615 | 73.45
3.2566 | 2.8295 | 146.8201 | 4.5929 | 166.0695 | 5.0914 | 190.5395 | 73.41
3.2575 | 2.8299 | 145.681 | 4.6432 | 165.6395 | 5.0504 | 189.9197 | 72.8405
3.2581 | 2.8303 | 146.7926 | 4.3912 | 166.2621 | 5.0879 | 190.7275 | 73.3963
3.2589 | 2.8307 | 145.8123 | 4.5009 | 165.8256 | 5.0524 | 190.1277 | 72.9062
3.2597 | 2.8311 | 145.9705 | 4.1755 | 166.2037 | 5.0565 | 190.5322 | 72.9853
3.2604 | 2.8313 | 146.658 | 4.805 | 165.8034 | 5.0791 | 190.2464 | 73.329
3.2611 | 2.8315 | 146.3661 | 4.6799 | 165.8312 | 5.0678 | 190.2256 | 73.1831
3.2619 | 2.8318 | 146.6832 | 4.7305 | 165.8863 | 5.0774 | 190.3335 | 73.3416
3.2626 | 2.8322 | 146.5503 | 4.7812 | 165.7913 | 5.0715 | 190.2164 | 73.2752
3.2633 | 2.8326 | 145.994 | 4.4995 | 165.8876 | 5.0511 | 190.2199 | 72.997
3.264 | 2.8328 | 146.3107 | 4.5209 | 165.9717 | 5.0607 | 190.3569 | 73.1554
3.2648 | 2.8332 | 146.3102 | 4.7367 | 165.7558 | 5.0594 | 190.1408 | 73.1551
3.2654 | 2.8336 | 146.1775 | 4.7478 | 165.7004 | 5.0537 | 190.0633 | 73.0887
3.266 | 2.8339 | 145.9919 | 4.5326 | 165.8538 | 5.0463 | 190.1857 | 72.9959
3.2669 | 2.8341 | 146.5202 | 4.9203 | 165.6422 | 5.0629 | 190.0622 | 73.2601
3.2677 | 2.8345 | 146.3608 | 4.522 | 165.9873 | 5.0561 | 190.3808 | 73.1804
3.2682 | 2.8347 | 146.8104 | 4.7651 | 165.8941 | 5.0708 | 190.3625 | 73.4052
3.2691 | 2.8351 | 147.0213 | 4.8334 | 165.8961 | 5.0764 | 190.3996 | 73.5106
3.2698 | 2.8355 | 146.862 | 4.6095 | 166.0669 | 5.0697 | 190.5439 | 73.431
3.2705 | 2.8359 | 146.6762 | 4.6335 | 165.981 | 5.0621 | 190.427 | 73.3381
3.2711 | 2.8362 | 147.2053 | 4.4959 | 166.2949 | 5.0792 | 190.8291 | 73.6026
3.2718 | 2.8364 | 147.125 | 4.8199 | 165.9442 | 5.0752 | 190.465 | 73.5625
3.2725 | 2.8368 | 146.4629 | 4.5828 | 165.9606 | 5.0512 | 190.371 | 73.2314
3.2732 | 2.8372 | 146.7535 | 4.6275 | 166.0127 | 5.06 | 190.4717 | 73.3768
3.2741 | 2.8376 | 147.1762 | 4.8285 | 165.9526 | 5.0729 | 190.482 | 73.5881
3.2747 | 2.838 | 146.6996 | 4.651 | 165.9713 | 5.0556 | 190.4212 | 73.3498
3.2755 | 2.8384 | 146.1694 | 4.4949 | 165.9506 | 5.0358 | 190.3122 | 73.0847
3.2764 | 2.8387 | 146.6981 | 4.6148 | 166.007 | 5.0526 | 190.4566 | 73.349
3.2771 | 2.8389 | 146.8032 | 4.5444 | 166.1124 | 5.0549 | 190.5796 | 73.4016
3.2778 | 2.8393 | 146.5116 | 4.3847 | 166.1749 | 5.0437 | 190.5935 | 73.2558
3.2784 | 2.8397 | 146.0877 | 4.6056 | 165.8127 | 5.028 | 190.1606 | 73.0438
3.2791 | 2.8401 | 146.7754 | 4.628 | 166.0195 | 5.0504 | 190.4821 | 73.3877
3.2799 | 2.8405 | 147.0659 | 4.6213 | 166.1231 | 5.0591 | 190.6341 | 73.533
3.2807 | 2.8407 | 146.8797 | 4.1923 | 166.49 | 5.0513 | 190.97 | 73.4399
3.2814 | 2.841 | 147.0646 | 4.5369 | 166.207 | 5.0565 | 190.7178 | 73.5323
3.2822 | 2.8414 | 147.1434 | 4.5704 | 166.1998 | 5.0578 | 190.7237 | 73.5717
3.2827 | 2.8416 | 147.3281 | 4.6428 | 166.189 | 5.0632 | 190.7436 | 73.664
3.2835 | 2.842 | 147.3804 | 4.5511 | 166.2981 | 5.0636 | 190.8615 | 73.6902
3.2843 | 2.8424 | 147.4062 | 4.5875 | 166.2703 | 5.0631 | 190.838 | 73.7031
3.285 | 2.8428 | 147.4057 | 4.8583 | 165.9993 | 5.0618 | 190.567 | 73.7029
3.2857 | 2.8432 | 147.4053 | 4.6434 | 166.2141 | 5.0607 | 190.7816 | 73.7026
3.2864 | 2.8435 | 147.193 | 4.5855 | 166.2012 | 5.0521 | 190.7334 | 73.5965
3.2871 | 2.8437 | 146.954 | 4.5528 | 166.1543 | 5.0427 | 190.6466 | 73.477
3.2879 | 2.8441 | 147.4298 | 4.3434 | 166.5223 | 5.0576 | 191.0939 | 73.7149
3.2886 | 2.8445 | 147.1912 | 4.6594 | 166.1267 | 5.0483 | 190.6586 | 73.5956
3.2893 | 2.8447 | 147.3492 | 4.4385 | 166.4003 | 5.0525 | 190.9585 | 73.6746
3.2901 | 2.8451 | 147.3221 | 4.6551 | 166.1747 | 5.0502 | 190.7283 | 73.661
3.2907 | 2.8455 | 147.0041 | 4.5031 | 166.2207 | 5.0382 | 190.7213 | 73.502
3.2915 | 2.8458 | 147.0565 | 4.4567 | 166.2845 | 5.0387 | 190.7939 | 73.5282
3.2922 | 2.8462 | 147.1354 | 4.5055 | 166.262 | 5.0402 | 190.7846 | 73.5677
3.293 | 2.8464 | 147.7168 | 4.9755 | 165.9858 | 5.0587 | 190.6053 | 73.8584
3.2937 | 2.8468 | 147.5045 | 4.909 | 165.9816 | 5.0502 | 190.5656 | 73.7522
3.2944 | 2.8472 | 147.5569 | 4.5759 | 166.3321 | 5.0508 | 190.925 | 73.7785
3.295 | 2.8476 | 147.3184 | 4.6335 | 166.195 | 5.0416 | 190.7481 | 73.6592
3.2958 | 2.848 | 147.159 | 4.6705 | 166.1049 | 5.0348 | 190.6314 | 73.5795
3.2964 | 2.8483 | 147.1851 | 4.8304 | 165.9537 | 5.0347 | 190.4846 | 73.5926
3.2973 | 2.8485 | 147.3428 | 4.8462 | 165.9905 | 5.0385 | 190.5476 | 73.6714
3.298 | 2.8489 | 147.1836 | 4.67 | 166.1136 | 5.0319 | 190.6442 | 73.5918
3.2988 | 2.8493 | 147.7652 | 4.89 | 166.0875 | 5.0504 | 190.715 | 73.8826
3.2994 | 2.8497 | 147.1296 | 4.2978 | 166.4678 | 5.0276 | 190.9894 | 73.5648
3.3002 | 2.8499 | 147.7639 | 4.4214 | 166.5556 | 5.0479 | 191.183 | 73.882
3.3009 | 2.8503 | 146.6253 | 4.6366 | 165.9609 | 5.0077 | 190.3985 | 73.3127
3.3016 | 2.8506 | 146.1221 | 4.6028 | 165.827 | 4.9894 | 190.1806 | 73.061
3.3022 | 2.851 | 145.6982 | 4.3215 | 165.967 | 4.9739 | 190.25 | 72.8491
3.3029 | 2.8514 | 145.1949 | 4.3945 | 165.7262 | 4.9556 | 189.9254 | 72.5975
3.3037 | 2.8516 | 145.194 | 4.4291 | 165.6913 | 4.9542 | 189.8903 | 72.597
3.3045 | 2.852 | 144.7434 | 4.6076 | 165.3626 | 4.9374 | 189.4865 | 72.3717
3.3052 | 2.8524 | 144.7958 | 4.4481 | 165.5396 | 4.938 | 189.6722 | 72.3979
3.3059 | 2.8526 | 145.0068 | 4.3931 | 165.6649 | 4.9441 | 189.8327 | 72.5034
3.3065 | 2.8529 | 145.6416 | 4.0321 | 166.2375 | 4.9646 | 190.5111 | 72.8208
3.3073 | 2.8533 | 145.244 | 4.3215 | 165.8156 | 4.9497 | 190.0229 | 72.622
3.3081 | 2.8537 | 145.4552 | 4.5484 | 165.6591 | 4.9557 | 189.9016 | 72.7276
3.3089 | 2.8539 | 146.0895 | 4.7281 | 165.6908 | 4.9759 | 190.039 | 73.0447
3.3095 | 2.8543 | 146.8036 | 4.6088 | 166.0481 | 4.9992 | 190.5154 | 73.4018
3.3103 | 2.8545 | 146.7763 | 4.4759 | 166.1719 | 4.9969 | 190.6346 | 73.3881
3.3109 | 2.8549 | 146.5641 | 4.4786 | 166.0985 | 4.9886 | 190.5259 | 73.2821
3.3117 | 2.8552 | 146.6429 | 4.7027 | 165.9007 | 4.9899 | 190.3412 | 73.3215
3.3124 | 2.8554 | 146.06 | 4.6878 | 165.7213 | 4.969 | 190.0646 | 73.03
3.3132 | 2.856 | 147.2241 | 4.7166 | 166.0805 | 5.0072 | 190.6179 | 73.6121
3.3138 | 2.8562 | 147.0646 | 4.6088 | 166.1351 | 5.0007 | 190.6459 | 73.5323
3.3146 | 2.8566 | 147.7787 | 4.7017 | 166.2803 | 5.0237 | 190.91 | 73.8893
3.3152 | 2.8568 | 147.2487 | 4.836 | 165.9693 | 5.0046 | 190.5107 | 73.6243
3.316 | 2.8572 | 147.4333 | 4.8741 | 165.9927 | 5.0095 | 190.5649 | 73.7166
3.3168 | 2.8575 | 147.0622 | 4.6332 | 166.1099 | 4.9956 | 190.6203 | 73.5311
3.3175 | 2.8579 | 147.3792 | 4.4983 | 166.3505 | 5.0051 | 190.9137 | 73.6896
3.3182 | 2.8583 | 147.9345 | 4.5542 | 166.4797 | 5.0229 | 191.1355 | 73.9673
3.319 | 2.8585 | 147.9866 | 4.6037 | 166.4476 | 5.0233 | 191.112 | 73.9933
3.3197 | 2.8587 | 148.0916 | 4.7824 | 166.3039 | 5.0256 | 190.9858 | 74.0458
3.3203 | 2.8591 | 147.9589 | 4.6874 | 166.3546 | 5.02 | 191.0144 | 73.9794
3.3211 | 2.8595 | 147.9582 | 4.5881 | 166.4537 | 5.0186 | 191.1134 | 73.9791
3.3217 | 2.8598 | 147.6404 | 4.6121 | 166.3238 | 5.0069 | 190.9305 | 73.8202
3.3224 | 2.8602 | 148.0633 | 4.59 | 166.4868 | 5.02 | 191.164 | 74.0316
3.3233 | 2.8606 | 148.089 | 4.7527 | 166.3327 | 5.0194 | 191.0142 | 74.0445
3.3239 | 2.8608 | 147.4003 | 4.3837 | 166.4721 | 4.9949 | 191.0388 | 73.7001
3.3247 | 2.8612 | 147.135 | 4.3638 | 166.4036 | 4.9846 | 190.9261 | 73.5675
3.3253 | 2.8614 | 148.2988 | 4.6628 | 166.4925 | 5.0231 | 191.209 | 74.1494
3.326 | 2.8618 | 148.1924 | 4.7942 | 166.3257 | 5.0182 | 191.0244 | 74.0962
3.3269 | 2.8621 | 148.2446 | 4.5036 | 166.6337 | 5.0185 | 191.3411 | 74.1223
3.3276 | 2.8623 | 148.3496 | 4.6014 | 166.5709 | 5.0209 | 191.2958 | 74.1748
3.3283 | 2.8627 | 148.1375 | 4.5694 | 166.5322 | 5.0126 | 191.2218 | 74.0688
3.3288 | 2.8631 | 148.0049 | 4.6174 | 166.44 | 5.0071 | 191.1075 | 74.0025
3.3297 | 2.8633 | 148.1891 | 4.6671 | 166.4517 | 5.0119 | 191.1499 | 74.0946
3.3305 | 2.8637 | 148.6383 | 4.7872 | 166.4813 | 5.0257 | 191.2544 | 74.3192
3.3312 | 2.8639 | 148.8228 | 4.5886 | 166.7414 | 5.0307 | 191.5452 | 74.4114
3.3319 | 2.8643 | 148.6636 | 4.7988 | 166.4781 | 5.0242 | 191.2554 | 74.3318
3.3325 | 2.8646 | 148.8749 | 4.8895 | 166.4579 | 5.0303 | 191.2703 | 74.4374
3.3334 | 2.8648 | 148.768 | 4.5973 | 166.7144 | 5.0252 | 191.5091 | 74.384
3.3341 | 2.8652 | 148.7145 | 4.6607 | 166.6332 | 5.0222 | 191.419 | 74.3573
3.3348 | 2.8656 | 148.3436 | 4.4375 | 166.7328 | 5.0085 | 191.4567 | 74.1718
3.3355 | 2.8658 | 149.0307 | 4.9748 | 166.4245 | 5.0304 | 191.263 | 74.5154
3.3362 | 2.8662 | 149.0038 | 4.7776 | 166.6127 | 5.0284 | 191.4467 | 74.5019
3.3369 | 2.8666 | 148.7387 | 4.8376 | 166.4644 | 5.0182 | 191.2542 | 74.3694
3.3377 | 2.8668 | 149.0553 | 5.1083 | 166.2992 | 5.0275 | 191.1418 | 74.5277
3.3384 | 2.8671 | 148.9754 | 4.9311 | 166.4498 | 5.0236 | 191.279 | 74.4877
3.3391 | 2.8675 | 148.6839 | 4.7933 | 166.4904 | 5.0127 | 191.2711 | 74.342
3.3397 | 2.8679 | 148.5512 | 4.792 | 166.4475 | 5.0071 | 191.206 | 74.2756
3.3405 | 2.8683 | 148.4447 | 4.8727 | 166.3313 | 5.0022 | 191.0721 | 74.2224
3.3413 | 2.8685 | 148.9995 | 4.5689 | 166.82 | 5.0196 | 191.6532 | 74.4997
3.3419 | 2.8689 | 148.761 | 5.0243 | 166.2851 | 5.0105 | 191.0786 | 74.3805
3.3428 | 2.8692 | 148.3634 | 4.5344 | 166.6425 | 4.9957 | 191.3697 | 74.1817
3.3435 | 2.8696 | 149.1302 | 4.8535 | 166.579 | 5.0203 | 191.434 | 74.5651
3.3442 | 2.87 | 148.5476 | 4.7639 | 166.4744 | 4.9995 | 191.2323 | 74.2738
3.3449 | 2.8702 | 148.15 | 4.6176 | 166.4881 | 4.985 | 191.1798 | 74.075
3.3456 | 2.8706 | 148.6257 | 4.793 | 166.4713 | 4.9998 | 191.2423 | 74.3129
3.3464 | 2.8708 | 149.154 | 4.8011 | 166.6393 | 5.0162 | 191.4983 | 74.577
3.3471 | 2.8712 | 148.3332 | 4.8132 | 166.3536 | 4.9874 | 191.0758 | 74.1666
3.3477 | 2.8715 | 148.6504 | 4.3064 | 166.9661 | 4.9971 | 191.7412 | 74.3252
3.3484 | 2.8719 | 148.5176 | 4.7272 | 166.5011 | 4.9914 | 191.254 | 74.2588
3.3493 | 2.8723 | 148.7285 | 4.408 | 166.8906 | 4.9971 | 191.6787 | 74.3643
3.35 | 2.8727 | 148.4899 | 4.5177 | 166.7013 | 4.9878 | 191.4496 | 74.2449
3.3506 | 2.8731 | 148.5424 | 4.6251 | 166.6114 | 4.9885 | 191.3685 | 74.2712
3.3514 | 2.8735 | 148.3301 | 4.8273 | 166.3385 | 4.9801 | 191.0601 | 74.165
3.3521 | 2.8737 | 148.7526 | 4.8842 | 166.4224 | 4.993 | 191.2145 | 74.3763
3.3528 | 2.874 | 149.0168 | 4.7786 | 166.6161 | 5.0008 | 191.4522 | 74.5084
3.3535 | 2.8742 | 148.2487 | 4.7627 | 166.3759 | 4.9738 | 191.084 | 74.1243
3.3543 | 2.8746 | 148.3539 | 4.7903 | 166.3834 | 4.976 | 191.109 | 74.1769
3.355 | 2.875 | 148.0889 | 4.7546 | 166.3308 | 4.9661 | 191.0122 | 74.0444
3.3557 | 2.8754 | 148.0619 | 4.4484 | 166.628 | 4.964 | 191.3049 | 74.0309
3.3565 | 2.8758 | 148.5375 | 4.4238 | 166.8111 | 4.9786 | 191.5674 | 74.2688
3.3571 | 2.876 | 148.8543 | 4.4584 | 166.8821 | 4.9881 | 191.6912 | 74.4272
3.3578 | 2.8763 | 148.6951 | 4.7596 | 166.5278 | 4.9817 | 191.3104 | 74.3476
3.3586 | 2.8767 | 149.0648 | 4.6047 | 166.806 | 4.9926 | 191.6501 | 74.5324
3.3594 | 2.8771 | 148.6145 | 4.4385 | 166.8221 | 4.9763 | 191.5912 | 74.3073
3.3601 | 2.8773 | 148.6137 | 4.6863 | 166.574 | 4.9751 | 191.3429 | 74.3068
3.3607 | 2.8777 | 149.2483 | 4.353 | 167.1188 | 4.9953 | 191.9935 | 74.6241
3.3615 | 2.8781 | 148.1099 | 4.5538 | 166.5386 | 4.9559 | 191.2236 | 74.055
3.3622 | 2.8785 | 149.4589 | 4.688 | 166.854 | 4.9999 | 191.7638 | 74.7294
3.363 | 2.8786 | 148.9817 | 4.8415 | 166.5415 | 4.9826 | 191.3718 | 74.4909
3.3635 | 2.879 | 149.4312 | 4.639 | 166.8938 | 4.9967 | 191.799 | 74.7156
3.3644 | 2.8794 | 149.1923 | 4.6669 | 166.7863 | 4.9873 | 191.6517 | 74.5962
3.3651 | 2.8798 | 148.9008 | 4.457 | 166.899 | 4.9763 | 191.7158 | 74.4504
3.3659 | 2.8802 | 148.6886 | 4.4558 | 166.8295 | 4.968 | 191.6109 | 74.3443
3.3664 | 2.8806 | 148.7941 | 4.4399 | 166.8805 | 4.9706 | 191.6796 | 74.3971
3.3671 | 2.8808 | 149.2432 | 4.6508 | 166.8193 | 4.9845 | 191.6932 | 74.6216
3.3679 | 2.8811 | 149.0044 | 4.6047 | 166.7858 | 4.9752 | 191.6199 | 74.5022
3.3687 | 2.8815 | 148.4481 | 4.543 | 166.6621 | 4.9552 | 191.4034 | 74.224
3.3695 | 2.8819 | 148.8709 | 4.6275 | 166.7185 | 4.9681 | 191.5303 | 74.4354
3.3702 | 2.8823 | 149.1085 | 4.5826 | 166.8426 | 4.9749 | 191.694 | 74.5542
3.3708 | 2.8825 | 149.2136 | 4.5276 | 166.9327 | 4.9773 | 191.8016 | 74.6068
3.3715 | 2.8829 | 149.1338 | 4.6489 | 166.7848 | 4.9736 | 191.6404 | 74.5669
3.3723 | 2.8833 | 149.6887 | 4.877 | 166.7416 | 4.9907 | 191.6898 | 74.8444
3.3731 | 2.8834 | 149.5291 | 4.6988 | 166.8666 | 4.9841 | 191.7881 | 74.7645
3.3737 | 2.8838 | 149.5816 | 4.901 | 166.6819 | 4.9848 | 191.6122 | 74.7908
3.3744 | 2.8842 | 149.5281 | 4.5051 | 167.06 | 4.9818 | 191.9814 | 74.7641
3.375 | 2.8846 | 149.422 | 4.769 | 166.7607 | 4.9773 | 191.6644 | 74.711
3.3757 | 2.885 | 149.4215 | 4.6155 | 166.9141 | 4.9761 | 191.8176 | 74.7107
3.3766 | 2.8854 | 149.3149 | 4.7975 | 166.6965 | 4.9711 | 191.5824 | 74.6575
3.3774 | 2.8856 | 150.0283 | 4.8559 | 166.8759 | 4.9935 | 191.8806 | 75.0141
3.3782 | 2.8859 | 149.3927 | 4.8806 | 166.6394 | 4.9711 | 191.5382 | 74.6964
3.3786 | 2.8863 | 149.3397 | 4.689 | 166.8133 | 4.9686 | 191.7033 | 74.6699
3.3794 | 2.8867 | 149.3126 | 4.7743 | 166.719 | 4.9664 | 191.6044 | 74.6563
3.3803 | 2.8869 | 149.5232 | 4.6722 | 166.8913 | 4.9719 | 191.8118 | 74.7616
3.3809 | 2.8873 | 149.3905 | 4.4438 | 167.0754 | 4.9665 | 191.9739 | 74.6953
3.3817 | 2.8877 | 149.1518 | 4.6678 | 166.7719 | 4.9572 | 191.6305 | 74.5759
3.3823 | 2.888 | 149.2573 | 4.6355 | 166.8393 | 4.9598 | 191.7156 | 74.6287
3.3832 | 2.8882 | 148.7007 | 4.6152 | 166.6741 | 4.9399 | 191.4576 | 74.3504
3.3839 | 2.8886 | 149.7319 | 4.6765 | 166.9565 | 4.9729 | 191.9119 | 74.866
3.3846 | 2.889 | 149.8372 | 4.3883 | 167.2798 | 4.9752 | 192.2527 | 74.9186
3.3853 | 2.8892 | 149.3074 | 4.6481 | 166.8434 | 4.9566 | 191.728 | 74.6537
3.386 | 2.8896 | 149.0688 | 4.7627 | 166.6493 | 4.9475 | 191.4941 | 74.5344
3.3866 | 2.89 | 149.3066 | 4.7027 | 166.7886 | 4.9544 | 191.673 | 74.6533
3.3874 | 2.8904 | 149.2529 | 4.7239 | 166.7495 | 4.9512 | 191.625 | 74.6265
3.388 | 2.8905 | 150.1518 | 4.6712 | 167.1018 | 4.9801 | 192.1271 | 75.0759
3.3888 | 2.8909 | 150.0718 | 4.4798 | 167.2665 | 4.9761 | 192.2785 | 75.0359
3.3897 | 2.8913 | 149.8065 | 4.36 | 167.2979 | 4.9659 | 192.2656 | 74.9032
3.3904 | 2.8915 | 149.885 | 4.8951 | 166.789 | 4.9673 | 191.7698 | 74.9425
3.3911 | 2.8919 | 149.7258 | 4.9649 | 166.6661 | 4.9608 | 191.6204 | 74.8629
3.3918 | 2.8923 | 149.5931 | 4.5531 | 167.0337 | 4.9554 | 191.9658 | 74.7965
3.3925 | 2.8927 | 149.5396 | 4.4027 | 167.1662 | 4.9523 | 192.0895 | 74.7698
3.3932 | 2.8928 | 149.8827 | 4.743 | 166.9403 | 4.9626 | 191.9208 | 74.9414
3.394 | 2.8932 | 149.7498 | 4.7411 | 166.8979 | 4.9569 | 191.8562 | 74.8749
3.3947 | 2.8936 | 149.4319 | 4.7497 | 166.7833 | 4.9452 | 191.6886 | 74.7159
3.3954 | 2.8938 | 149.1665 | 4.6566 | 166.788 | 4.9352 | 191.6491 | 74.5833
3.3962 | 2.8942 | 149.166 | 4.5756 | 166.8688 | 4.934 | 191.7298 | 74.583
3.3968 | 2.8946 | 148.8217 | 4.5838 | 166.7458 | 4.9216 | 191.5494 | 74.4108
3.3973 | 2.895 | 148.5305 | 4.4263 | 166.8063 | 4.9111 | 191.5614 | 74.2653
3.3982 | 2.8951 | 148.7675 | 4.7022 | 166.6094 | 4.9174 | 191.4039 | 74.3837
3.399 | 2.8955 | 148.714 | 5.0063 | 166.2874 | 4.9145 | 191.0731 | 74.357
3.3998 | 2.8959 | 147.4701 | 4.4745 | 166.4046 | 4.8721 | 190.983 | 73.7351
3.4005 | 2.8961 | 147.4693 | 4.5819 | 166.2969 | 4.8709 | 190.8752 | 73.7347
3.4011 | 2.8965 | 147.6276 | 4.5413 | 166.3903 | 4.8751 | 190.9949 | 73.8138
3.4019 | 2.8969 | 147.4684 | 4.6883 | 166.1902 | 4.8687 | 190.7683 | 73.7342
3.4026 | 2.8973 | 147.0976 | 4.42 | 166.3349 | 4.8553 | 190.8512 | 73.5488
3.4034 | 2.8976 | 148.1285 | 4.7142 | 166.3844 | 4.888 | 191.0725 | 74.0643
3.404 | 2.8978 | 148.2072 | 4.743 | 166.3818 | 4.8896 | 191.083 | 74.1036
3.4047 | 2.898 | 149.4497 | 4.5398 | 166.9992 | 4.9295 | 191.9075 | 74.7249
3.4055 | 2.8984 | 149.2375 | 4.5749 | 166.8933 | 4.9212 | 191.7662 | 74.6187
3.4063 | 2.8988 | 149.3955 | 4.561 | 166.9599 | 4.9252 | 191.8592 | 74.6978
3.4069 | 2.8992 | 149.8712 | 4.8295 | 166.85 | 4.9398 | 191.8285 | 74.9356
3.4076 | 2.8996 | 149.421 | 4.4298 | 167.0996 | 4.9238 | 192.0031 | 74.7105
3.4083 | 2.8998 | 149.3409 | 4.579 | 166.9237 | 4.92 | 191.8138 | 74.6704
3.4091 | 2.9001 | 149.8958 | 4.9448 | 166.7429 | 4.9371 | 191.7255 | 74.9479
3.4099 | 2.9005 | 150.1332 | 4.6543 | 167.1125 | 4.9436 | 192.1347 | 75.0666
3.4105 | 2.9007 | 150.0532 | 4.6539 | 167.0862 | 4.9399 | 192.0951 | 75.0266
3.4113 | 2.9011 | 149.9732 | 4.5555 | 167.158 | 4.936 | 192.1535 | 74.9866
3.4119 | 2.9015 | 150.2109 | 4.683 | 167.1097 | 4.9429 | 192.1449 | 75.1055
3.4125 | 2.9019 | 149.6021 | 4.8266 | 166.7632 | 4.9218 | 191.6969 | 74.8011
3.4134 | 2.9022 | 149.9717 | 4.4416 | 167.2714 | 4.9325 | 192.2666 | 74.9858
3.4142 | 2.9024 | 149.5476 | 4.8443 | 166.7273 | 4.9173 | 191.6519 | 74.7738
3.4149 | 2.9028 | 150.4992 | 4.8487 | 167.0401 | 4.9474 | 192.1233 | 75.2496
3.4156 | 2.9032 | 149.626 | 4.3883 | 167.2094 | 4.9177 | 192.1471 | 74.813
3.4162 | 2.9036 | 150.2603 | 4.5852 | 167.224 | 4.9375 | 192.2674 | 75.1302
3.4171 | 2.904 | 150.5241 | 4.9412 | 166.9559 | 4.9447 | 192.0432 | 75.262
3.4178 | 2.9042 | 149.5446 | 4.7002 | 166.8704 | 4.9114 | 191.7945 | 74.7723
3.4184 | 2.9045 | 149.7029 | 4.5977 | 167.0257 | 4.9155 | 191.9762 | 74.8515
3.4192 | 2.9047 | 150.6014 | 4.7094 | 167.2135 | 4.9439 | 192.3137 | 75.3007
3.4198 | 2.9051 | 149.7546 | 4.5768 | 167.0638 | 4.915 | 192.0229 | 74.8773
3.4207 | 2.9055 | 150.2035 | 4.4719 | 167.3183 | 4.9283 | 192.3522 | 75.1017
3.4214 | 2.9059 | 150.5997 | 4.7036 | 167.2187 | 4.9402 | 192.3186 | 75.2998
3.4221 | 2.9063 | 150.6786 | 4.6355 | 167.3131 | 4.9417 | 192.4262 | 75.3393
3.4228 | 2.9065 | 150.4133 | 4.633 | 167.2272 | 4.9318 | 192.296 | 75.2066
3.4236 | 2.9068 | 150.7565 | 4.725 | 167.2496 | 4.9418 | 192.3756 | 75.3782
3.4243 | 2.9072 | 150.7824 | 4.7416 | 167.2416 | 4.9415 | 192.372 | 75.3912
3.425 | 2.9074 | 151.2047 | 4.6445 | 167.4795 | 4.9542 | 192.6803 | 75.6024
3.4257 | 2.9078 | 151.0721 | 4.6988 | 167.381 | 4.9488 | 192.5596 | 75.536
3.4264 | 2.9082 | 151.0451 | 4.6673 | 167.4035 | 4.9467 | 192.5776 | 75.5225
3.4272 | 2.9086 | 151.1767 | 4.6623 | 167.4523 | 4.9497 | 192.6484 | 75.5883
3.428 | 2.909 | 151.3083 | 4.7341 | 167.4244 | 4.9528 | 192.6424 | 75.6541
3.4287 | 2.9093 | 151.2548 | 4.5867 | 167.554 | 4.9498 | 192.7631 | 75.6274
3.4293 | 2.9097 | 150.8843 | 4.7841 | 167.2331 | 4.9368 | 192.3804 | 75.4421
3.4301 | 2.9099 | 151.4122 | 4.6189 | 167.5742 | 4.9526 | 192.8096 | 75.7061
3.4309 | 2.9103 | 151.1736 | 4.7308 | 167.3828 | 4.9437 | 192.5784 | 75.5868
3.4316 | 2.9107 | 151.3582 | 4.9111 | 167.264 | 4.9485 | 192.4904 | 75.6791
3.4322 | 2.9109 | 150.6171 | 4.5875 | 167.3406 | 4.9234 | 192.4434 | 75.3085
3.433 | 2.9113 | 151.2247 | 4.7113 | 167.4193 | 4.942 | 192.6235 | 75.6124
3.4337 | 2.9116 | 150.8804 | 4.5444 | 167.4715 | 4.9296 | 192.6182 | 75.4402
3.4345 | 2.912 | 151.2764 | 4.7584 | 167.3895 | 4.9412 | 192.6022 | 75.6382
3.435 | 2.9122 | 150.8791 | 4.6797 | 167.3357 | 4.9273 | 192.4823 | 75.4396
3.4359 | 2.9126 | 150.8255 | 4.7331 | 167.2645 | 4.9242 | 192.402 | 75.4127
3.4366 | 2.913 | 151.063 | 4.6409 | 167.4358 | 4.9308 | 192.613 | 75.5315
3.4373 | 2.9134 | 150.8774 | 4.5137 | 167.5012 | 4.9237 | 192.6474 | 75.4387
3.438 | 2.9138 | 151.1149 | 4.4731 | 167.6209 | 4.9302 | 192.8068 | 75.5575
3.4388 | 2.9139 | 151.4842 | 4.8838 | 167.3333 | 4.941 | 192.5807 | 75.7421
3.4394 | 2.9143 | 151.0871 | 4.7113 | 167.3735 | 4.927 | 192.5547 | 75.5436
3.4402 | 2.9147 | 150.2139 | 4.4298 | 167.3639 | 4.8974 | 192.3995 | 75.1069
3.4409 | 2.9151 | 151.4563 | 4.6705 | 167.5373 | 4.9367 | 192.78 | 75.7281
3.4416 | 2.9153 | 151.0852 | 4.3755 | 167.7086 | 4.9235 | 192.8895 | 75.5426
3.4424 | 2.9157 | 151.2961 | 4.5268 | 167.6276 | 4.9291 | 192.8437 | 75.6481
3.4431 | 2.9161 | 150.7404 | 4.6585 | 167.3107 | 4.9099 | 192.4341 | 75.3702
3.4437 | 2.9162 | 150.1049 | 4.7743 | 166.9831 | 4.8882 | 192.0006 | 75.0525
3.4446 | 2.9166 | 151.0033 | 4.8112 | 167.2456 | 4.9161 | 192.4129 | 75.5017
3.4453 | 2.917 | 151.3201 | 4.6717 | 167.4907 | 4.9252 | 192.7108 | 75.6601
3.446 | 2.9172 | 150.764 | 4.6253 | 167.3518 | 4.906 | 192.4791 | 75.382
3.4466 | 2.9176 | 150.9488 | 4.7239 | 167.3148 | 4.9111 | 192.4729 | 75.4744
3.4474 | 2.918 | 151.1068 | 4.7296 | 167.3617 | 4.9149 | 192.5462 | 75.5534
3.4482 | 2.9184 | 150.921 | 4.5636 | 167.4658 | 4.9076 | 192.6193 | 75.4605
3.4488 | 2.9187 | 150.7355 | 4.7651 | 167.2025 | 4.9006 | 192.3251 | 75.3678
3.4496 | 2.9189 | 151.1048 | 5.135 | 166.9557 | 4.9113 | 192.1398 | 75.5524
3.4503 | 2.9193 | 151.2102 | 4.8449 | 167.2809 | 4.9137 | 192.4826 | 75.6051
3.4511 | 2.9195 | 151.6323 | 4.7236 | 167.5429 | 4.9261 | 192.815 | 75.8162
3.4517 | 2.9199 | 151.4997 | 4.8384 | 167.3839 | 4.9208 | 192.6338 | 75.7498
3.4524 | 2.9203 | 151.5257 | 4.6821 | 167.5489 | 4.9206 | 192.8032 | 75.7629
3.4532 | 2.9207 | 151.2605 | 5.1515 | 166.9911 | 4.9106 | 192.2012 | 75.6303
3.4538 | 2.9209 | 151.8152 | 5.0485 | 167.279 | 4.9277 | 192.5815 | 75.9076
3.4545 | 2.9212 | 151.6825 | 4.9294 | 167.3538 | 4.9222 | 192.6342 | 75.8412
3.4554 | 2.9216 | 151.8933 | 4.8581 | 167.4954 | 4.9277 | 192.8109 | 75.9466
3.456 | 2.9218 | 150.9936 | 4.4632 | 167.5904 | 4.8976 | 192.756 | 75.4968
3.4568 | 2.9222 | 151.4159 | 4.7892 | 167.4052 | 4.9099 | 192.6412 | 75.708
3.4576 | 2.9226 | 150.8601 | 4.7543 | 167.2548 | 4.8907 | 192.3981 | 75.43
3.4581 | 2.923 | 150.4102 | 4.8151 | 167.044 | 4.8752 | 192.1124 | 75.2051
3.4589 | 2.9232 | 151.4406 | 5.1054 | 167.0972 | 4.9074 | 192.3373 | 75.7203
3.4597 | 2.9235 | 151.7837 | 4.9217 | 167.3953 | 4.9172 | 192.6925 | 75.8918
3.4604 | 2.9239 | 151.9154 | 4.6086 | 167.7523 | 4.9203 | 193.0715 | 75.9577
3.4612 | 2.9243 | 151.9413 | 4.751 | 167.6185 | 4.92 | 192.942 | 75.9706
3.4617 | 2.9245 | 151.5705 | 4.696 | 167.5499 | 4.9071 | 192.8116 | 75.7852
3.4626 | 2.9249 | 151.5697 | 4.8684 | 167.3772 | 4.9057 | 192.6388 | 75.7848
3.4633 | 2.9253 | 151.6749 | 4.6028 | 167.6779 | 4.908 | 192.9571 | 75.8375
3.464 | 2.9255 | 152.0973 | 4.6551 | 167.7664 | 4.9206 | 193.1159 | 76.0486
3.4648 | 2.9258 | 151.9909 | 5.047 | 167.339 | 4.9159 | 192.6708 | 75.9954
3.4653 | 2.926 | 151.7258 | 4.8684 | 167.4293 | 4.9064 | 192.7169 | 75.8629
3.4662 | 2.9264 | 151.6722 | 4.9503 | 167.3295 | 4.9033 | 192.6082 | 75.8361
3.4669 | 2.9268 | 151.6981 | 4.8735 | 167.4149 | 4.903 | 192.698 | 75.8491
3.4676 | 2.927 | 151.5652 | 4.725 | 167.5191 | 4.8977 | 192.78 | 75.7826
3.4682 | 2.9274 | 151.4061 | 4.6868 | 167.5043 | 4.8915 | 192.7387 | 75.7031
3.469 | 2.9276 | 151.9076 | 4.8357 | 167.5226 | 4.9064 | 192.8405 | 75.9538
3.4697 | 2.928 | 151.6956 | 4.7248 | 167.5628 | 4.8986 | 192.8454 | 75.8478
3.4704 | 2.9283 | 151.7215 | 5.0063 | 167.2899 | 4.8983 | 192.5769 | 75.8608
3.4713 | 2.9285 | 151.694 | 4.7382 | 167.5489 | 4.896 | 192.8312 | 75.847
3.4719 | 2.9289 | 151.8522 | 4.7995 | 167.5403 | 4.9001 | 192.849 | 75.9261
3.4727 | 2.9293 | 151.7458 | 5.0176 | 167.2867 | 4.8954 | 192.5777 | 75.8729
3.4733 | 2.9295 | 151.6659 | 4.821 | 167.4567 | 4.8919 | 192.7343 | 75.8329
3.474 | 2.9299 | 151.9298 | 4.8778 | 167.4879 | 4.8993 | 192.8095 | 75.9649
3.4749 | 2.9301 | 151.8229 | 4.7767 | 167.5533 | 4.8945 | 192.8572 | 75.9115
3.4755 | 2.9304 | 152.1662 | 4.7471 | 167.6974 | 4.9045 | 193.0584 | 76.0831
3.4763 | 2.9308 | 151.9276 | 4.6599 | 167.705 | 4.8956 | 193.0263 | 75.9638
3.4769 | 2.9312 | 152.086 | 4.9131 | 167.5046 | 4.8998 | 192.8523 | 76.043
3.4777 | 2.9314 | 151.662 | 4.8571 | 167.4193 | 4.8848 | 192.6963 | 75.831
3.4784 | 2.9318 | 151.635 | 4.7515 | 167.5159 | 4.8828 | 192.7884 | 75.8175
3.4791 | 2.932 | 151.925 | 4.9236 | 167.4405 | 4.891 | 192.7613 | 75.9625
3.4798 | 2.9324 | 151.8716 | 4.8729 | 167.4734 | 4.8882 | 192.7853 | 75.9358
3.4806 | 2.9327 | 151.6067 | 4.9467 | 167.3113 | 4.8785 | 192.579 | 75.8033
3.4812 | 2.9329 | 151.0243 | 4.5339 | 167.5299 | 4.8588 | 192.7006 | 75.5121
3.4821 | 2.9333 | 151.4994 | 4.7497 | 167.4725 | 4.8727 | 192.7224 | 75.7497
3.4827 | 2.9337 | 150.3621 | 4.6969 | 167.1462 | 4.8351 | 192.2065 | 75.181
3.4835 | 2.9341 | 149.7533 | 4.5192 | 167.121 | 4.8143 | 192.0799 | 74.8767
3.4842 | 2.9345 | 149.3563 | 4.5214 | 166.9864 | 4.8005 | 191.8792 | 74.6782
3.485 | 2.9347 | 149.329 | 5.0953 | 166.4034 | 4.7984 | 191.2916 | 74.6645
3.4857 | 2.9351 | 148.7203 | 4.3794 | 166.9164 | 4.7778 | 191.7032 | 74.3602
3.4863 | 2.9354 | 148.3498 | 4.6575 | 166.5148 | 4.7649 | 191.2398 | 74.1749
3.487 | 2.9356 | 149.5124 | 4.4863 | 167.0736 | 4.8012 | 191.9923 | 74.7562
3.4879 | 2.936 | 150.014 | 4.719 | 167.0081 | 4.816 | 192.0104 | 75.007
3.4885 | 2.9364 | 150.1193 | 4.8708 | 166.8914 | 4.8184 | 191.9113 | 75.0597
3.4893 | 2.9368 | 150.621 | 4.8119 | 167.1175 | 4.8332 | 192.221 | 75.3105
3.4899 | 2.937 | 150.9905 | 4.8547 | 167.1979 | 4.8442 | 192.363 | 75.4953
3.4907 | 2.9374 | 151.598 | 4.8904 | 167.3647 | 4.8624 | 192.631 | 75.799
3.4914 | 2.9377 | 151.7825 | 4.7454 | 167.5712 | 4.8672 | 192.8683 | 75.8913
3.4921 | 2.9379 | 151.2 | 4.6659 | 167.4565 | 4.8474 | 192.6565 | 75.6
3.4929 | 2.9383 | 151.9397 | 4.5132 | 167.8558 | 4.8699 | 193.179 | 75.9698
3.4936 | 2.9387 | 151.4898 | 4.8323 | 167.3867 | 4.8545 | 192.635 | 75.7449
3.4943 | 2.9389 | 151.859 | 4.9294 | 167.4127 | 4.8651 | 192.7225 | 75.9295
3.4951 | 2.9393 | 152.2286 | 5.0082 | 167.4571 | 4.8758 | 192.8285 | 76.1143
3.4957 | 2.9397 | 151.8845 | 4.6344 | 167.7162 | 4.8638 | 193.0302 | 75.9422
3.4964 | 2.94 | 152.3069 | 4.4318 | 168.0596 | 4.8762 | 193.4441 | 76.1535
3.4972 | 2.9402 | 151.8565 | 4.7277 | 167.6135 | 4.8605 | 192.923 | 75.9283
3.498 | 2.9406 | 151.7767 | 4.6673 | 167.6473 | 4.8568 | 192.9434 | 75.8883
3.4986 | 2.941 | 151.6705 | 4.3232 | 167.956 | 4.8524 | 193.2345 | 75.8353
3.4993 | 2.9412 | 152.3042 | 4.6347 | 167.8558 | 4.8716 | 193.2398 | 76.1521
3.5 | 2.9416 | 151.9865 | 4.7992 | 167.5854 | 4.8604 | 192.9165 | 75.9933
3.5008 | 2.942 | 152.4352 | 4.566 | 167.9681 | 4.8734 | 193.374 | 76.2176
3.5016 | 2.9421 | 152.4079 | 4.5434 | 167.9816 | 4.8714 | 193.3829 | 76.2039
3.5022 | 2.9425 | 152.2753 | 4.3847 | 168.0961 | 4.8662 | 193.4753 | 76.1376
3.5029 | 2.9429 | 152.0368 | 4.5124 | 167.8889 | 4.8574 | 193.2284 | 76.0184
3.5037 | 2.9433 | 152.3535 | 4.6443 | 167.8626 | 4.8664 | 193.2549 | 76.1768
3.5045 | 2.9435 | 152.4054 | 4.8141 | 167.7101 | 4.8668 | 193.111 | 76.2027
3.5051 | 2.9439 | 153.2245 | 4.7113 | 168.0859 | 4.892 | 193.6234 | 76.6123
3.5059 | 2.9443 | 152.9067 | 4.8035 | 167.8878 | 4.8806 | 193.3722 | 76.4533
3.5066 | 2.9445 | 152.1127 | 4.8019 | 167.6247 | 4.8541 | 192.9769 | 76.0564
3.5073 | 2.9448 | 152.2179 | 4.2906 | 168.1711 | 4.8564 | 193.5408 | 76.109
3.508 | 2.9452 | 152.2968 | 4.4522 | 168.0358 | 4.8579 | 193.4186 | 76.1484
3.5086 | 2.9454 | 152.5869 | 4.7658 | 167.8189 | 4.8661 | 193.25 | 76.2934
3.5095 | 2.9458 | 151.8988 | 4.5066 | 167.8487 | 4.8428 | 193.1652 | 75.9494
3.5102 | 2.9462 | 152.9557 | 4.6451 | 168.0625 | 4.8754 | 193.5551 | 76.4778
3.5109 | 2.9466 | 152.9551 | 4.5951 | 168.1123 | 4.8743 | 193.6049 | 76.4776
3.5115 | 2.9468 | 153.0603 | 4.5864 | 168.1561 | 4.8767 | 193.6661 | 76.5301
3.5122 | 2.9471 | 152.7161 | 4.5636 | 168.0642 | 4.8647 | 193.5168 | 76.358
3.5131 | 2.9475 | 153.0061 | 4.6681 | 168.0563 | 4.8725 | 193.5574 | 76.5031
3.5138 | 2.9477 | 152.9788 | 4.7024 | 168.0129 | 4.8706 | 193.5094 | 76.4894
3.5146 | 2.9481 | 153.2426 | 4.7632 | 168.0401 | 4.8778 | 193.5805 | 76.6213
3.5151 | 2.9485 | 153.0837 | 4.4944 | 168.2559 | 4.8719 | 193.7699 | 76.5419
3.5159 | 2.9489 | 153.3474 | 4.3443 | 168.4939 | 4.879 | 194.0518 | 76.6737
3.5167 | 2.9491 | 153.32 | 4.5367 | 168.2924 | 4.8769 | 193.8457 | 76.66
3.5174 | 2.9494 | 153.2932 | 4.4208 | 168.3993 | 4.8751 | 193.9482 | 76.6466
3.5181 | 2.9498 | 153.1869 | 4.3677 | 168.417 | 4.8706 | 193.9481 | 76.5934
3.5189 | 2.95 | 154.0582 | 4.804 | 168.2711 | 4.8971 | 193.9475 | 77.0291
3.5195 | 2.9504 | 153.5556 | 4.7533 | 168.1543 | 4.8801 | 193.7469 | 76.7778
3.5202 | 2.9508 | 153.2644 | 4.6671 | 168.1434 | 4.8698 | 193.6875 | 76.6322
3.521 | 2.951 | 153.369 | 4.7046 | 168.1408 | 4.8718 | 193.7023 | 76.6845
3.5218 | 2.9514 | 153.8179 | 4.8372 | 168.1578 | 4.8849 | 193.7941 | 76.9089
3.5224 | 2.9517 | 153.3416 | 4.8749 | 167.9614 | 4.8688 | 193.5183 | 76.6708
3.5231 | 2.9521 | 152.9183 | 4.6037 | 168.0915 | 4.8544 | 193.5778 | 76.4591
3.5239 | 2.9525 | 152.6533 | 4.8055 | 167.8013 | 4.8447 | 193.2435 | 76.3266
3.5247 | 2.9527 | 153.4189 | 4.7997 | 168.0623 | 4.8678 | 193.6321 | 76.7094
3.5254 | 2.9531 | 152.969 | 4.888 | 167.8241 | 4.8524 | 193.3189 | 76.4845
3.5261 | 2.9533 | 153.1796 | 4.672 | 168.1103 | 4.858 | 193.6402 | 76.5898
3.5267 | 2.9537 | 153.0206 | 4.6748 | 168.0545 | 4.8519 | 193.5579 | 76.5103
3.5275 | 2.954 | 152.6764 | 4.5124 | 168.1021 | 4.8399 | 193.5482 | 76.3382
3.5282 | 2.9544 | 152.808 | 4.7344 | 167.924 | 4.843 | 193.392 | 76.404
3.529 | 2.9546 | 153.0978 | 4.8247 | 167.9303 | 4.8509 | 193.4466 | 76.5489
3.5296 | 2.955 | 153.0974 | 4.554 | 168.2009 | 4.8499 | 193.7171 | 76.5487
3.5304 | 2.9554 | 151.8546 | 4.8934 | 167.4472 | 4.8095 | 192.7563 | 75.9273
3.5311 | 2.9556 | 153.0695 | 4.6092 | 168.1364 | 4.8467 | 193.6479 | 76.5347
3.5318 | 2.956 | 153.3598 | 4.8119 | 168.0304 | 4.8549 | 193.5904 | 76.6799
3.5325 | 2.9563 | 153.2536 | 4.3766 | 168.4303 | 4.8504 | 193.9726 | 76.6268
3.5332 | 2.9567 | 153.0416 | 4.3587 | 168.3776 | 4.8426 | 193.8845 | 76.5208
3.534 | 2.9569 | 153.6221 | 4.7584 | 168.1714 | 4.8598 | 193.7751 | 76.8111
3.5347 | 2.9573 | 152.9609 | 4.549 | 168.1604 | 4.8379 | 193.6538 | 76.4804
3.5353 | 2.9575 | 152.9337 | 4.5811 | 168.1192 | 4.836 | 193.6082 | 76.4669
3.5362 | 2.9579 | 152.6158 | 4.5924 | 168.0019 | 4.8246 | 193.4379 | 76.3079
3.5369 | 2.9583 | 153.3818 | 4.6133 | 168.2364 | 4.8478 | 193.8 | 76.6909
3.5376 | 2.9585 | 152.826 | 4.7079 | 167.9565 | 4.8292 | 193.4275 | 76.413
3.5382 | 2.9588 | 152.6934 | 4.5876 | 168.0326 | 4.824 | 193.4815 | 76.3467
3.5389 | 2.959 | 153.4062 | 4.6127 | 168.2451 | 4.8454 | 193.8128 | 76.7031
3.5398 | 2.9594 | 153.6697 | 4.5468 | 168.3988 | 4.8524 | 194.0105 | 76.8349
3.5405 | 2.9596 | 153.0082 | 4.7128 | 168.0123 | 4.8305 | 193.5137 | 76.5041
3.5412 | 2.96 | 153.1926 | 4.6451 | 168.1415 | 4.8352 | 193.6736 | 76.5963
3.5419 | 2.9604 | 153.0336 | 4.6342 | 168.0994 | 4.8291 | 193.605 | 76.5168
3.5427 | 2.9608 | 153.6144 | 4.6404 | 168.2868 | 4.8463 | 193.8892 | 76.8072
3.5434 | 2.9609 | 152.7149 | 4.4774 | 168.15 | 4.8168 | 193.6025 | 76.3575
3.5441 | 2.9613 | 153.296 | 4.3463 | 168.4748 | 4.8341 | 194.0241 | 76.648
3.5447 | 2.9615 | 153.586 | 4.6009 | 168.3168 | 4.8423 | 193.9145 | 76.793
3.5455 | 2.9619 | 153.506 | 4.7187 | 168.1724 | 4.8385 | 193.7567 | 76.753
3.5462 | 2.9621 | 153.743 | 4.5223 | 168.4478 | 4.8449 | 194.0716 | 76.8715
3.547 | 2.9625 | 153.4516 | 4.5893 | 168.2836 | 4.8345 | 193.8589 | 76.7258
3.5477 | 2.9629 | 153.0019 | 4.5019 | 168.2211 | 4.8194 | 193.7215 | 76.501
3.5484 | 2.9633 | 152.8957 | 4.3304 | 168.3572 | 4.8149 | 193.8398 | 76.4478
3.5491 | 2.9634 | 152.6041 | 4.5444 | 168.046 | 4.8047 | 193.48 | 76.302
3.5499 | 2.9638 | 152.8149 | 4.6421 | 168.0186 | 4.8101 | 193.4877 | 76.4074
3.5506 | 2.9642 | 153.7129 | 4.7459 | 168.2141 | 4.8373 | 193.833 | 76.8565
3.5513 | 2.9646 | 154.0031 | 4.5398 | 168.517 | 4.8453 | 194.1842 | 77.0016
3.552 | 2.9648 | 153.6588 | 4.5456 | 168.3964 | 4.8335 | 194.0062 | 76.8294
3.5528 | 2.9652 | 153.8696 | 4.4942 | 168.5181 | 4.8389 | 194.163 | 76.9348
3.5534 | 2.9656 | 153.6577 | 4.6374 | 168.3042 | 4.8312 | 193.9139 | 76.8289
3.5542 | 2.9659 | 153.8685 | 4.7937 | 168.2182 | 4.8367 | 193.8629 | 76.9342
3.5549 | 2.9663 | 154.1059 | 4.8735 | 168.2175 | 4.8431 | 193.9019 | 77.053
3.5555 | 2.9665 | 153.9202 | 4.8616 | 168.1675 | 4.8363 | 193.8209 | 76.9601
3.5563 | 2.9669 | 153.9724 | 4.7699 | 168.2766 | 4.8368 | 193.9387 | 76.9862
3.557 | 2.9673 | 153.4697 | 4.6594 | 168.2196 | 4.8199 | 193.7979 | 76.7349
3.5578 | 2.9677 | 153.3635 | 4.7187 | 168.1249 | 4.8154 | 193.6854 | 76.6817
3.5585 | 2.968 | 153.3101 | 4.8823 | 167.9435 | 4.8127 | 193.4951 | 76.655
3.5593 | 2.9682 | 154.0227 | 4.4029 | 168.6604 | 4.8338 | 194.3308 | 77.0113
3.56 | 2.9686 | 154.075 | 4.5768 | 168.5039 | 4.8344 | 194.1831 | 77.0375
3.5606 | 2.969 | 153.6518 | 4.6897 | 168.25 | 4.8202 | 193.8586 | 76.8259
3.5614 | 2.9694 | 153.8889 | 4.7233 | 168.2954 | 4.8264 | 193.9435 | 76.9444
3.5621 | 2.9698 | 154.1263 | 4.6451 | 168.4527 | 4.8328 | 194.1405 | 77.0632
3.5628 | 2.97 | 153.2005 | 4.6196 | 168.1696 | 4.8027 | 193.703 | 76.6002
3.5636 | 2.9703 | 153.3584 | 4.376 | 168.4659 | 4.8065 | 194.0256 | 76.6792
3.5643 | 2.9705 | 153.9125 | 4.4221 | 168.6045 | 4.8227 | 194.2566 | 76.9563
3.5651 | 2.9709 | 154.2027 | 4.8133 | 168.31 | 4.8307 | 194.0104 | 77.1013
3.5657 | 2.9713 | 153.8587 | 4.3501 | 168.6585 | 4.819 | 194.3017 | 76.9294
3.5665 | 2.9717 | 153.6995 | 4.6131 | 168.3425 | 4.8128 | 193.959 | 76.8497
3.5671 | 2.9721 | 153.7783 | 4.6681 | 168.3137 | 4.8143 | 193.9435 | 76.8892
3.5679 | 2.9725 | 154.0421 | 4.4046 | 168.6652 | 4.8215 | 194.3388 | 77.021
3.5687 | 2.9728 | 153.7507 | 4.5677 | 168.4049 | 4.8111 | 194.0301 | 76.8754
3.5694 | 2.973 | 154.0406 | 4.6374 | 168.4319 | 4.8191 | 194.1053 | 77.0203
3.5701 | 2.9734 | 154.225 | 4.6222 | 168.5085 | 4.8238 | 194.2127 | 77.1125
3.5708 | 2.9738 | 154.1981 | 4.7565 | 168.3653 | 4.822 | 194.065 | 77.0991
3.5714 | 2.9742 | 153.8542 | 4.6496 | 168.3575 | 4.8103 | 193.9999 | 76.9271
3.5721 | 2.9746 | 153.8008 | 4.4029 | 168.5864 | 4.8075 | 194.2199 | 76.9004
3.573 | 2.975 | 153.9586 | 4.4392 | 168.6027 | 4.8111 | 194.2625 | 76.9793
3.5737 | 2.9753 | 153.9052 | 4.2447 | 168.7794 | 4.8084 | 194.4303 | 76.9526
3.5744 | 2.9755 | 154.565 | 4.6714 | 168.5727 | 4.8279 | 194.3335 | 77.2825
3.575 | 2.9759 | 153.6926 | 4.5482 | 168.4051 | 4.7998 | 194.0205 | 76.8463
3.5759 | 2.9763 | 154.0618 | 4.3912 | 168.6851 | 4.81 | 194.3621 | 77.0309
3.5765 | 2.9765 | 153.559 | 4.6772 | 168.2315 | 4.7933 | 193.8247 | 76.7795
3.5774 | 2.9769 | 153.3732 | 4.3275 | 168.5193 | 4.7863 | 194.0815 | 76.6866
3.5779 | 2.9773 | 152.8709 | 4.2586 | 168.4208 | 4.7698 | 193.8993 | 76.4355
3.5787 | 2.9776 | 152.3418 | 4.7474 | 167.7556 | 4.7521 | 193.1459 | 76.1709
3.5795 | 2.978 | 152.2354 | 4.2106 | 168.2569 | 4.7476 | 193.6295 | 76.1177
3.5801 | 2.9782 | 151.4684 | 4.3664 | 167.8455 | 4.7228 | 193.0902 | 75.7342
3.581 | 2.9786 | 150.9391 | 4.3316 | 167.7038 | 4.705 | 192.8604 | 75.4696
3.5817 | 2.979 | 150.5686 | 4.5471 | 167.3648 | 4.6924 | 192.4596 | 75.2843
3.5823 | 2.9794 | 151.5725 | 4.1249 | 168.1217 | 4.7228 | 193.3837 | 75.7862
3.5831 | 2.9798 | 152.3381 | 4.3069 | 168.1949 | 4.7455 | 193.5846 | 76.1691
3.5839 | 2.9799 | 152.7336 | 4.4778 | 168.1558 | 4.7567 | 193.6114 | 76.3668
3.5847 | 2.9803 | 153.235 | 4.3592 | 168.4415 | 4.7711 | 193.9807 | 76.6175
3.5852 | 2.9805 | 153.4194 | 4.3194 | 168.5428 | 4.7761 | 194.1127 | 76.7097
3.5861 | 2.9809 | 154.0793 | 4.7288 | 168.3534 | 4.7953 | 194.0332 | 77.0396
3.5866 | 2.9813 | 153.1277 | 4.5596 | 168.2054 | 4.7649 | 193.7266 | 76.5638
3.5874 | 2.9817 | 153.4178 | 4.5096 | 168.3521 | 4.7728 | 193.9217 | 76.7089
3.5881 | 2.9819 | 153.6548 | 4.427 | 168.5137 | 4.7791 | 194.1228 | 76.8274
3.5889 | 2.9822 | 153.1785 | 4.5535 | 168.2284 | 4.7631 | 193.7582 | 76.5893
3.5897 | 2.9824 | 155.0007 | 4.5932 | 168.7961 | 4.8185 | 194.6295 | 77.5003
3.5903 | 2.9828 | 154.2076 | 4.5855 | 168.5394 | 4.793 | 194.2407 | 77.1038
3.5911 | 2.9832 | 154.5505 | 4.5528 | 168.6864 | 4.8024 | 194.4448 | 77.2752
3.5917 | 2.9836 | 154.1274 | 4.7312 | 168.367 | 4.7884 | 194.0549 | 77.0637
3.5924 | 2.984 | 154.259 | 4.3292 | 168.8129 | 4.7915 | 194.5227 | 77.1295
3.5932 | 2.9842 | 154.4958 | 4.5053 | 168.7157 | 4.7976 | 194.465 | 77.2479
3.5938 | 2.9845 | 154.0198 | 4.5798 | 168.4825 | 4.7819 | 194.1525 | 77.0099
3.5947 | 2.9847 | 155.3134 | 4.767 | 168.7265 | 4.8208 | 194.6121 | 77.6567
3.5954 | 2.9851 | 153.8596 | 4.7596 | 168.2493 | 4.7746 | 193.8926 | 76.9298
3.5962 | 2.9855 | 154.8367 | 4.6102 | 168.7244 | 4.8038 | 194.5305 | 77.4183
3.5967 | 2.9859 | 154.2815 | 4.5369 | 168.6127 | 4.7857 | 194.3263 | 77.1408
3.5975 | 2.9863 | 154.6509 | 4.6556 | 168.6171 | 4.7961 | 194.3922 | 77.3254
3.5982 | 2.9865 | 154.4121 | 4.6722 | 168.5209 | 4.7875 | 194.2563 | 77.2061
3.5989 | 2.9868 | 153.8304 | 4.304 | 168.6952 | 4.7685 | 194.3336 | 76.9152
3.5998 | 2.987 | 154.3578 | 4.7224 | 168.4526 | 4.7836 | 194.1789 | 77.1789
3.6005 | 2.9874 | 154.7007 | 4.5468 | 168.7425 | 4.7931 | 194.5259 | 77.3503
3.6012 | 2.9878 | 154.6473 | 4.3828 | 168.8887 | 4.7904 | 194.6633 | 77.3237
3.6019 | 2.9882 | 154.6732 | 4.745 | 168.5351 | 4.7902 | 194.314 | 77.3366
3.6026 | 2.9886 | 154.4085 | 4.3616 | 168.8303 | 4.781 | 194.5651 | 77.2043
3.6034 | 2.989 | 155.0419 | 4.6513 | 168.7517 | 4.7993 | 194.592 | 77.5209
3.604 | 2.9893 | 154.9887 | 4.4966 | 168.8887 | 4.7968 | 194.7202 | 77.4944
3.6047 | 2.9895 | 155.0672 | 4.7555 | 168.656 | 4.7983 | 194.5005 | 77.5336
3.6055 | 2.9899 | 155.3572 | 4.6993 | 168.8088 | 4.8061 | 194.7017 | 77.6786
3.6063 | 2.9901 | 155.5148 | 4.548 | 169.0127 | 4.8098 | 194.9318 | 77.7574
3.607 | 2.9905 | 155.3557 | 4.1933 | 169.3143 | 4.8038 | 195.2069 | 77.6778
3.6076 | 2.9909 | 155.0382 | 4.5134 | 168.8884 | 4.793 | 194.7281 | 77.5191
3.6085 | 2.9911 | 155.407 | 4.4498 | 169.0749 | 4.8031 | 194.9761 | 77.7035
3.6091 | 2.9915 | 155.5124 | 4.639 | 168.9209 | 4.8055 | 194.8396 | 77.7562
3.6097 | 2.9918 | 155.2742 | 4.4347 | 169.0458 | 4.7972 | 194.9248 | 77.6371
3.6105 | 2.992 | 155.5374 | 4.7978 | 168.7704 | 4.8041 | 194.6933 | 77.7687
3.6112 | 2.9922 | 155.4837 | 4.517 | 169.0333 | 4.8014 | 194.9473 | 77.7419
3.612 | 2.9926 | 155.034 | 4.5105 | 168.8899 | 4.7865 | 194.7289 | 77.517
3.6128 | 2.993 | 155.9579 | 4.7065 | 169.0019 | 4.8137 | 194.9949 | 77.979
3.6135 | 2.9934 | 155.5876 | 4.379 | 169.2059 | 4.8013 | 195.1372 | 77.7938
3.6142 | 2.9936 | 155.0055 | 4.3849 | 169.006 | 4.7823 | 194.8403 | 77.5028
3.6148 | 2.9939 | 155.1636 | 4.449 | 168.9946 | 4.7862 | 194.8552 | 77.5818
3.6156 | 2.9941 | 155.5062 | 4.6054 | 168.9524 | 4.7957 | 194.8701 | 77.7531
3.6164 | 2.9945 | 154.9243 | 4.6935 | 168.6703 | 4.7766 | 194.4911 | 77.4622
3.6169 | 2.9949 | 155.1089 | 4.4778 | 168.9476 | 4.7814 | 194.7991 | 77.5545
3.6177 | 2.9953 | 155.0291 | 4.4668 | 168.932 | 4.7779 | 194.7702 | 77.5146
3.6185 | 2.9955 | 155.3979 | 4.5807 | 168.941 | 4.788 | 194.8407 | 77.699
3.6192 | 2.9959 | 155.371 | 4.6344 | 168.8783 | 4.7861 | 194.7735 | 77.6855
3.6199 | 2.9961 | 155.7137 | 4.7212 | 168.9058 | 4.7957 | 194.858 | 77.8568
3.6205 | 2.9964 | 155.0528 | 4.6003 | 168.8064 | 4.7744 | 194.6485 | 77.5264
3.6213 | 2.9968 | 155.3955 | 4.6611 | 168.8598 | 4.7838 | 194.7591 | 77.6978
3.6221 | 2.9972 | 155.7911 | 4.5849 | 169.0679 | 4.7948 | 195.0331 | 77.8956
3.6229 | 2.9976 | 153.6506 | 4.5211 | 168.4182 | 4.7277 | 194.0266 | 76.8253
3.6235 | 2.9978 | 154.2312 | 4.5163 | 168.6165 | 4.7448 | 194.3217 | 77.1156
3.6242 | 2.9982 | 154.759 | 4.3876 | 168.9211 | 4.7599 | 194.7143 | 77.3795
3.6249 | 2.9986 | 154.7584 | 4.2898 | 169.0187 | 4.7589 | 194.8118 | 77.3792
3.6257 | 2.9987 | 155.55 | 4.7562 | 168.8162 | 4.782 | 194.7412 | 77.775
3.6265 | 2.9991 | 155.1004 | 4.6313 | 168.7912 | 4.7672 | 194.6413 | 77.5502
3.6272 | 2.9995 | 155.1262 | 4.5867 | 168.8444 | 4.7669 | 194.6988 | 77.5631
3.6278 | 2.9999 | 155.1786 | 4.7911 | 168.6575 | 4.7676 | 194.5206 | 77.5893
3.6286 | 3.0001 | 155.5739 | 4.9034 | 168.677 | 4.7785 | 194.606 | 77.787
3.6293 | 3.0005 | 155.1243 | 4.7049 | 168.7256 | 4.7637 | 194.5796 | 77.5621
3.63 | 3.0007 | 154.9386 | 4.7327 | 168.6359 | 4.757 | 194.459 | 77.4693
3.6307 | 3.001 | 155.4928 | 4.6193 | 168.934 | 4.773 | 194.8495 | 77.7464
3.6315 | 3.0014 | 155.9413 | 4.6777 | 169.0251 | 4.7856 | 195.0153 | 77.9706
3.6322 | 3.0016 | 155.9405 | 4.8929 | 168.8097 | 4.7846 | 194.7998 | 77.9703
3.6329 | 3.002 | 155.7021 | 4.2891 | 169.334 | 4.7761 | 195.2844 | 77.8511
3.6337 | 3.0024 | 155.8072 | 4.4005 | 169.2576 | 4.7783 | 195.2255 | 77.9036
3.6344 | 3.0026 | 155.595 | 4.4635 | 169.1239 | 4.7707 | 195.0564 | 77.7975
3.635 | 3.0028 | 155.8849 | 4.5668 | 169.1172 | 4.7787 | 195.098 | 77.9424
3.6357 | 3.0032 | 155.4354 | 4.6508 | 168.8834 | 4.7639 | 194.7893 | 77.7177
3.6366 | 3.0035 | 155.6458 | 4.5576 | 169.0467 | 4.769 | 194.9877 | 77.8229
3.6372 | 3.0039 | 156.2531 | 4.4423 | 169.3645 | 4.7868 | 195.4066 | 78.1265
3.638 | 3.0041 | 155.4068 | 4.5211 | 169.0036 | 4.7597 | 194.9047 | 77.7034
3.6386 | 3.0045 | 155.8554 | 4.2869 | 169.3873 | 4.7725 | 195.3632 | 77.9277
3.6394 | 3.0049 | 155.5113 | 4.2154 | 169.3441 | 4.7608 | 195.2627 | 77.7557
3.6402 | 3.0051 | 155.9331 | 4.8391 | 168.861 | 4.7727 | 194.8499 | 77.9666
3.6409 | 3.0055 | 155.9854 | 4.4891 | 169.2284 | 4.7732 | 195.226 | 77.9927
3.6415 | 3.0056 | 155.7206 | 4.6362 | 168.9931 | 4.7643 | 194.9465 | 77.8603
3.6423 | 3.006 | 156.1953 | 4.8247 | 168.9628 | 4.7775 | 194.9954 | 78.0977
3.643 | 3.0064 | 155.9043 | 4.4983 | 169.1922 | 4.7677 | 195.1763 | 77.9522
3.6438 | 3.0068 | 156.115 | 4.5641 | 169.1966 | 4.7729 | 195.2158 | 78.0575
3.6445 | 3.007 | 156.1405 | 4.4231 | 169.3461 | 4.7727 | 195.3696 | 78.0703
3.6452 | 3.0074 | 156.4041 | 4.6887 | 169.1684 | 4.7797 | 195.2358 | 78.2021
3.6459 | 3.0076 | 156.06 | 4.7373 | 169.0051 | 4.7682 | 195.0151 | 78.03
3.6467 | 3.008 | 155.9801 | 4.5898 | 169.126 | 4.7646 | 195.1226 | 77.99
3.6472 | 3.0083 | 155.6364 | 4.5024 | 169.0988 | 4.7533 | 195.0382 | 77.8182
3.648 | 3.0087 | 155.7413 | 4.4144 | 169.2218 | 4.7553 | 195.1787 | 77.8707
3.6487 | 3.0089 | 155.7406 | 4.2634 | 169.3725 | 4.7544 | 195.3293 | 77.8703
3.6495 | 3.0093 | 155.8984 | 4.2908 | 169.3977 | 4.758 | 195.3808 | 77.9492
3.6503 | 3.0095 | 156.3993 | 4.5975 | 169.258 | 4.7722 | 195.3246 | 78.1997
3.6511 | 3.0099 | 156.293 | 4.7212 | 169.0989 | 4.7678 | 195.1477 | 78.1465
3.6517 | 3.0103 | 155.9492 | 4.6143 | 169.0912 | 4.7563 | 195.0827 | 77.9746
3.6524 | 3.0104 | 156.1596 | 4.6943 | 169.0813 | 4.7617 | 195.1079 | 78.0798
3.653 | 3.0108 | 155.7631 | 4.566 | 169.0774 | 4.7488 | 195.038 | 77.8816
3.6537 | 3.0112 | 155.8946 | 4.3501 | 169.3372 | 4.7517 | 195.3196 | 77.9473
3.6546 | 3.0116 | 156.1316 | 4.5473 | 169.219 | 4.7577 | 195.2409 | 78.0658
3.6553 | 3.0118 | 156.4741 | 4.7805 | 169.0999 | 4.7671 | 195.1789 | 78.237
3.656 | 3.012 | 156.5526 | 4.3477 | 169.5589 | 4.7685 | 195.651 | 78.2763
3.6567 | 3.0124 | 156.1558 | 4.5737 | 169.2006 | 4.7554 | 195.2266 | 78.0779
3.6575 | 3.0127 | 156.4985 | 4.6287 | 169.2599 | 4.7647 | 195.343 | 78.2493
3.6582 | 3.0129 | 156.2335 | 4.616 | 169.1842 | 4.7556 | 195.2232 | 78.1168
3.6589 | 3.0133 | 156.5763 | 4.589 | 169.3255 | 4.765 | 195.4216 | 78.2882
3.6596 | 3.0135 | 156.7077 | 4.8989 | 169.0594 | 4.768 | 195.1773 | 78.3538
3.6602 | 3.0139 | 156.2054 | 4.6673 | 169.1236 | 4.7518 | 195.1578 | 78.1027
3.6611 | 3.0143 | 155.8084 | 4.7322 | 168.9263 | 4.7385 | 194.8944 | 77.9042
3.6618 | 3.0145 | 155.5963 | 4.5124 | 169.0754 | 4.731 | 195.0081 | 77.7981
3.6624 | 3.0149 | 154.8036 | 4.475 | 168.8486 | 4.7061 | 194.6492 | 77.4018
3.6631 | 3.015 | 155.0404 | 4.323 | 169.0795 | 4.7122 | 194.9196 | 77.5202
3.664 | 3.0154 | 154.7227 | 4.379 | 168.9176 | 4.7013 | 194.7047 | 77.3613
3.6647 | 3.0156 | 154.5898 | 4.5751 | 168.6772 | 4.6963 | 194.4422 | 77.2949
3.6655 | 3.016 | 153.7439 | 4.1347 | 168.8357 | 4.6695 | 194.4597 | 76.872
3.6661 | 3.0164 | 152.3966 | 4.1854 | 168.3359 | 4.6277 | 193.7353 | 76.1983
3.6667 | 3.0166 | 152.7392 | 3.9985 | 168.637 | 4.6372 | 194.0935 | 76.3696
3.6676 | 3.017 | 152.6857 | 4.4092 | 168.2084 | 4.6344 | 193.656 | 76.3428
3.6683 | 3.0174 | 153.9 | 4.4573 | 168.5651 | 4.6702 | 194.2151 | 76.95
3.669 | 3.0175 | 154.4275 | 4.2963 | 168.9019 | 4.6853 | 194.6399 | 77.2138
3.6697 | 3.0179 | 155.8004 | 4.9316 | 168.7243 | 4.7259 | 194.691 | 77.9002
3.6704 | 3.0181 | 154.7695 | 4.3962 | 168.916 | 4.6936 | 194.7109 | 77.3847
3.6712 | 3.0185 | 156.4855 | 4.5276 | 169.3566 | 4.7445 | 195.4376 | 78.2428
3.6719 | 3.0189 | 155.5606 | 4.3511 | 169.2248 | 4.7154 | 195.1516 | 77.7803
3.6726 | 3.0193 | 156.2997 | 4.6508 | 169.1715 | 4.7369 | 195.2214 | 78.1498
3.6734 | 3.0195 | 155.5856 | 4.6152 | 168.9691 | 4.7141 | 194.9 | 77.7928
3.6741 | 3.0198 | 156.6679 | 4.3917 | 169.5533 | 4.7459 | 195.6646 | 78.3339
3.6749 | 3.02 | 155.8482 | 4.2471 | 169.4247 | 4.7199 | 195.3994 | 77.9241
3.6754 | 3.0204 | 156.4026 | 4.278 | 169.5786 | 4.736 | 195.6457 | 78.2013
3.6762 | 3.0208 | 156.085 | 4.3785 | 169.3722 | 4.7252 | 195.3864 | 78.0425
3.677 | 3.021 | 156.6122 | 4.4887 | 169.4378 | 4.7401 | 195.5398 | 78.3061
3.6776 | 3.0214 | 156.4269 | 4.2233 | 169.6414 | 4.7335 | 195.7126 | 78.2135
3.6783 | 3.0218 | 156.1096 | 4.347 | 169.4119 | 4.723 | 195.4302 | 78.0548
3.6791 | 3.022 | 155.9766 | 4.3038 | 169.4108 | 4.7178 | 195.4069 | 77.9883
3.6798 | 3.0223 | 156.821 | 4.9349 | 169.0612 | 4.7422 | 195.198 | 78.4105
3.6805 | 3.0225 | 156.8202 | 4.6549 | 169.3409 | 4.7413 | 195.4776 | 78.4101
3.6813 | 3.0229 | 156.6611 | 4.6291 | 169.3137 | 4.7353 | 195.4239 | 78.3306
3.682 | 3.0231 | 156.5546 | 4.3777 | 169.5296 | 4.7311 | 195.622 | 78.2773
3.6827 | 3.0235 | 156.2901 | 4.4625 | 169.3566 | 4.7222 | 195.4049 | 78.145
3.6833 | 3.0239 | 156.2104 | 4.261 | 169.5315 | 4.7188 | 195.5666 | 78.1052
3.684 | 3.0241 | 156.7113 | 4.5356 | 169.4239 | 4.7329 | 195.5425 | 78.3557
3.6849 | 3.0245 | 156.7634 | 4.3895 | 169.5874 | 4.7333 | 195.7146 | 78.3817
3.6856 | 3.0246 | 155.9702 | 4.7262 | 168.9863 | 4.7083 | 194.9813 | 77.9851
3.6863 | 3.025 | 156.9733 | 4.4721 | 169.5747 | 4.7376 | 195.737 | 78.4867
3.6869 | 3.0254 | 155.943 | 4.6883 | 169.0151 | 4.7056 | 195.0056 | 77.9715
3.6878 | 3.0256 | 156.4436 | 4.2185 | 169.6518 | 4.7195 | 195.7257 | 78.2218
3.6884 | 3.026 | 156.6281 | 4.659 | 169.2728 | 4.7241 | 195.3774 | 78.314
3.6891 | 3.0262 | 157.0498 | 4.4327 | 169.6396 | 4.7359 | 195.8146 | 78.5249
3.6899 | 3.0266 | 157.3659 | 4.4282 | 169.7495 | 4.7442 | 195.9772 | 78.683
3.6905 | 3.0268 | 156.9428 | 4.5763 | 169.4604 | 4.7306 | 195.6175 | 78.4714
3.6912 | 3.0271 | 156.731 | 4.5721 | 169.394 | 4.7232 | 195.5158 | 78.3655
3.6921 | 3.0275 | 156.7566 | 4.3299 | 169.6447 | 4.7228 | 195.7708 | 78.3783
3.6928 | 3.0277 | 157.3367 | 4.4661 | 169.7019 | 4.7392 | 195.9246 | 78.6683
3.6935 | 3.0281 | 157.2834 | 4.4308 | 169.7194 | 4.7367 | 195.9333 | 78.6417
3.6943 | 3.0285 | 157.2035 | 4.7735 | 169.3501 | 4.7331 | 195.5507 | 78.6018
3.695 | 3.0287 | 157.8364 | 4.7106 | 169.6239 | 4.7512 | 195.93 | 78.9182
3.6957 | 3.0291 | 157.4662 | 4.6347 | 169.5764 | 4.739 | 195.8208 | 78.7331
3.6964 | 3.0294 | 157.6505 | 4.6133 | 169.6593 | 4.7435 | 195.9343 | 78.8252
3.697 | 3.0298 | 157.1748 | 4.6441 | 169.4699 | 4.7284 | 195.6657 | 78.5874
3.6978 | 3.03 | 157.4907 | 4.8566 | 169.3627 | 4.7367 | 195.6112 | 78.7454
3.6985 | 3.0304 | 157.543 | 4.5422 | 169.6945 | 4.7373 | 195.9517 | 78.7715
3.6993 | 3.0308 | 157.6745 | 4.4846 | 169.796 | 4.7402 | 196.075 | 78.8372
3.6999 | 3.031 | 157.8057 | 4.6655 | 169.6588 | 4.7432 | 195.9598 | 78.9029
3.7007 | 3.0314 | 157.7523 | 4.5506 | 169.7559 | 4.7405 | 196.0479 | 78.8761
3.7013 | 3.0317 | 157.1973 | 4.6308 | 169.4907 | 4.7229 | 195.6902 | 78.5986
3.7022 | 3.0319 | 157.9356 | 4.6157 | 169.7519 | 4.7438 | 196.0745 | 78.9678
3.703 | 3.0323 | 157.3804 | 4.6895 | 169.493 | 4.726 | 195.7231 | 78.6902
3.7037 | 3.0327 | 157.4063 | 4.5596 | 169.6316 | 4.7259 | 195.866 | 78.7032
3.7044 | 3.0331 | 156.9041 | 4.5638 | 169.4599 | 4.7098 | 195.6106 | 78.452
3.705 | 3.0333 | 157.59 | 4.7642 | 169.4882 | 4.7296 | 195.7532 | 78.795
3.7058 | 3.0337 | 157.2723 | 4.6566 | 169.4899 | 4.7188 | 195.702 | 78.6362
3.7065 | 3.0339 | 157.1922 | 4.7104 | 169.4094 | 4.7154 | 195.6081 | 78.5961
3.7072 | 3.0342 | 157.0598 | 4.3749 | 169.7008 | 4.7105 | 195.8774 | 78.5299
3.7079 | 3.0346 | 157.112 | 4.5065 | 169.5866 | 4.711 | 195.7719 | 78.556
3.7087 | 3.0348 | 156.3717 | 4.4123 | 169.434 | 4.6877 | 195.4959 | 78.1858
3.7094 | 3.0352 | 157.1633 | 4.7096 | 169.4006 | 4.7104 | 195.5944 | 78.5816
3.7101 | 3.0354 | 157.4001 | 4.7892 | 169.3999 | 4.7165 | 195.6332 | 78.7
3.7109 | 3.0358 | 157.3731 | 4.5775 | 169.6026 | 4.7147 | 195.8315 | 78.6866
3.7115 | 3.0362 | 156.9502 | 4.647 | 169.3921 | 4.7011 | 195.5505 | 78.4751
3.7122 | 3.0365 | 157.2401 | 4.3674 | 169.7684 | 4.7088 | 195.975 | 78.62
3.7128 | 3.0367 | 155.9456 | 4.5817 | 169.1226 | 4.6692 | 195.1135 | 77.9728
3.7137 | 3.0371 | 157.001 | 4.4885 | 169.5676 | 4.6996 | 195.7344 | 78.5005
3.7144 | 3.0373 | 157.2642 | 4.676 | 169.4678 | 4.7064 | 195.6785 | 78.6321
3.7151 | 3.0377 | 157.3166 | 4.45 | 169.7113 | 4.7071 | 195.9307 | 78.6583
3.7158 | 3.0381 | 157.2631 | 4.5038 | 169.6396 | 4.7044 | 195.8501 | 78.6315
3.7166 | 3.0383 | 157.8166 | 4.6712 | 169.6567 | 4.7198 | 195.9595 | 78.9083
3.7173 | 3.0386 | 157.3145 | 4.5066 | 169.654 | 4.7039 | 195.873 | 78.6572
3.7181 | 3.039 | 157.0762 | 4.4778 | 169.6033 | 4.6956 | 195.7827 | 78.5381
3.7187 | 3.0394 | 157.1021 | 4.3132 | 169.7766 | 4.6955 | 195.9603 | 78.5511
3.7194 | 3.0396 | 157.5502 | 4.6095 | 169.6296 | 4.708 | 195.888 | 78.7751
3.7203 | 3.04 | 157.8399 | 4.6758 | 169.6599 | 4.7154 | 195.9665 | 78.9199
3.721 | 3.0402 | 157.9182 | 4.3796 | 169.9822 | 4.7168 | 196.3019 | 78.9591
3.7216 | 3.0406 | 157.5481 | 4.4656 | 169.7728 | 4.7048 | 196.0309 | 78.7741
3.7223 | 3.0409 | 157.7852 | 4.6102 | 169.7073 | 4.7108 | 196.0048 | 78.8926
3.7231 | 3.0413 | 158.0487 | 4.3268 | 170.0785 | 4.7177 | 196.4199 | 79.0243
3.7239 | 3.0415 | 157.8365 | 4.1628 | 170.1718 | 4.7102 | 196.4778 | 78.9182
3.7246 | 3.0419 | 157.9415 | 4.3986 | 169.971 | 4.7124 | 196.2946 | 78.9708
3.7252 | 3.0421 | 157.5977 | 4.1318 | 170.1232 | 4.7013 | 196.3894 | 78.7988
3.726 | 3.0425 | 157.9929 | 4.6974 | 169.6893 | 4.7119 | 196.0214 | 78.9964
3.7267 | 3.0429 | 157.6492 | 4.5298 | 169.7423 | 4.7007 | 196.0172 | 78.8246
3.7275 | 3.0433 | 157.49 | 4.4548 | 169.7643 | 4.6948 | 196.0126 | 78.745
3.7283 | 3.0434 | 156.9083 | 4.9457 | 169.0795 | 4.6764 | 195.2309 | 78.4542
3.7291 | 3.0436 | 158.5178 | 4.5051 | 170.0566 | 4.7233 | 196.4762 | 79.2589
3.7297 | 3.044 | 157.7781 | 4.646 | 169.6691 | 4.7003 | 195.9655 | 78.8891
3.7305 | 3.0444 | 157.0118 | 4.7442 | 169.3155 | 4.6764 | 195.4841 | 78.5059
3.7311 | 3.0446 | 157.7503 | 4.6505 | 169.6553 | 4.6975 | 195.9471 | 78.8752
3.7319 | 3.045 | 157.4856 | 4.4443 | 169.7733 | 4.6885 | 196.0209 | 78.7428
3.7327 | 3.0454 | 158.0131 | 4.5542 | 169.8392 | 4.7032 | 196.1747 | 79.0065
3.7334 | 3.0456 | 158.0122 | 4.6451 | 169.748 | 4.7021 | 196.0834 | 79.0061
3.7339 | 3.0459 | 157.352 | 4.4356 | 169.7375 | 4.6818 | 195.9628 | 78.676
3.7347 | 3.0461 | 158.407 | 4.7845 | 169.7402 | 4.7121 | 196.1414 | 79.2035
3.7353 | 3.0465 | 158.1426 | 4.6436 | 169.793 | 4.7033 | 196.1501 | 79.0713
3.7363 | 3.0467 | 158.6166 | 4.7032 | 169.8914 | 4.7161 | 196.3275 | 79.3083
3.737 | 3.0471 | 158.1144 | 4.7743 | 169.6529 | 4.7001 | 196.0053 | 79.0572
3.7377 | 3.0475 | 158.1931 | 4.5615 | 169.8919 | 4.7015 | 196.2574 | 79.0965
3.7383 | 3.0477 | 158.034 | 4.4116 | 169.9888 | 4.6959 | 196.3278 | 79.017
3.7391 | 3.048 | 157.9277 | 4.4798 | 169.8852 | 4.6917 | 196.2065 | 78.9639
3.7398 | 3.0482 | 158.1909 | 4.3081 | 170.1446 | 4.6985 | 196.5097 | 79.0954
3.7404 | 3.0486 | 157.9265 | 4.8765 | 169.4881 | 4.6898 | 195.8092 | 78.9633
3.7413 | 3.049 | 157.7144 | 4.6268 | 169.6671 | 4.6822 | 195.9528 | 78.8572
3.742 | 3.0494 | 158.1363 | 4.5831 | 169.8514 | 4.6937 | 196.2074 | 79.0681
3.7427 | 3.0496 | 157.8451 | 4.4976 | 169.8398 | 4.6842 | 196.1474 | 78.9226
3.7435 | 3.05 | 157.6068 | 4.7557 | 169.5023 | 4.676 | 195.7701 | 78.8034
3.7441 | 3.0503 | 157.8968 | 4.7145 | 169.6402 | 4.6837 | 195.9563 | 78.9484
3.7449 | 3.0505 | 158.4503 | 4.6496 | 169.8896 | 4.6991 | 196.298 | 79.2252
3.7455 | 3.0509 | 158.1067 | 4.4966 | 169.928 | 4.688 | 196.2791 | 79.0533
3.7462 | 3.0511 | 158.3171 | 4.3412 | 170.1536 | 4.6934 | 196.5398 | 79.1586
3.7469 | 3.0515 | 157.9205 | 4.376 | 169.9866 | 4.6805 | 196.3066 | 78.9602
3.7477 | 3.0519 | 158.0254 | 4.3868 | 170.0107 | 4.6825 | 196.3483 | 79.0127
3.7483 | 3.0523 | 157.7875 | 4.339 | 169.9792 | 4.6747 | 196.2771 | 78.8937
3.7493 | 3.0525 | 157.9446 | 4.6383 | 169.7323 | 4.678 | 196.0564 | 78.9723
3.7498 | 3.0528 | 158.2348 | 4.3828 | 170.0845 | 4.6859 | 196.457 | 79.1174
3.7506 | 3.053 | 158.3921 | 4.5268 | 169.993 | 4.6894 | 196.3916 | 79.196
3.7514 | 3.0534 | 158.0482 | 4.688 | 169.7171 | 4.6781 | 196.0585 | 79.0241
3.7521 | 3.0538 | 158.1798 | 4.5298 | 169.9192 | 4.6811 | 196.2825 | 79.0899
3.7528 | 3.054 | 158.1789 | 4.5322 | 169.9165 | 4.6801 | 196.2797 | 79.0895
3.7534 | 3.0544 | 157.7297 | 4.6505 | 169.6485 | 4.6659 | 195.9367 | 78.8648
3.7542 | 3.0546 | 158.2039 | 4.657 | 169.8 | 4.6788 | 196.1673 | 79.1019
3.755 | 3.055 | 158.3353 | 4.4347 | 170.0661 | 4.6817 | 196.4554 | 79.1677
3.7557 | 3.0553 | 157.7803 | 4.6244 | 169.6914 | 4.6642 | 195.9881 | 78.8901
3.7564 | 3.0555 | 157.6739 | 4.4106 | 169.8698 | 4.6601 | 196.1488 | 78.837
3.7572 | 3.0559 | 157.3565 | 4.4565 | 169.7181 | 4.6497 | 195.9441 | 78.6782
3.7579 | 3.0563 | 156.8808 | 4.1702 | 169.8458 | 4.6346 | 195.9926 | 78.4404
3.7586 | 3.0567 | 156.3523 | 4.3304 | 169.5094 | 4.618 | 195.5681 | 78.1761
3.7594 | 3.0569 | 156.4834 | 4.2747 | 169.6088 | 4.6209 | 195.6894 | 78.2417
3.7601 | 3.0571 | 156.0338 | 4.4144 | 169.3193 | 4.6067 | 195.3249 | 78.0169
3.7607 | 3.0574 | 156.2973 | 4.2876 | 169.5339 | 4.6136 | 195.5835 | 78.1487
3.7615 | 3.0578 | 155.1616 | 4.1803 | 169.2626 | 4.579 | 195.1229 | 77.5808
3.7622 | 3.0582 | 154.7915 | 4.1479 | 169.1717 | 4.5671 | 194.9702 | 77.3957
3.763 | 3.0584 | 155.7145 | 3.986 | 169.6412 | 4.5933 | 195.5936 | 77.8572
3.7636 | 3.0588 | 155.3445 | 4.2099 | 169.294 | 4.5815 | 195.1848 | 77.6723
3.7643 | 3.0592 | 155.8192 | 4.5336 | 169.1285 | 4.5946 | 195.0984 | 77.9096
3.7651 | 3.0594 | 157.6131 | 4.4606 | 169.7995 | 4.6464 | 196.0683 | 78.8065
3.7658 | 3.0598 | 157.7974 | 4.4615 | 169.86 | 4.6509 | 196.1596 | 78.8987
3.7666 | 3.0599 | 158.0076 | 4.2132 | 170.1784 | 4.656 | 196.513 | 79.0038
3.7673 | 3.0603 | 158.9573 | 4.5281 | 170.1801 | 4.683 | 196.6729 | 79.4786
3.768 | 3.0607 | 157.6897 | 4.5276 | 169.758 | 4.6447 | 196.0397 | 78.8449
3.7686 | 3.0611 | 157.3462 | 4.28 | 169.8912 | 4.6338 | 196.1155 | 78.6731
3.7695 | 3.0613 | 158.8233 | 4.5751 | 170.0884 | 4.6761 | 196.559 | 79.4117
3.7702 | 3.0617 | 158.4532 | 4.5804 | 169.9597 | 4.6642 | 196.3686 | 79.2266
3.7707 | 3.0619 | 158.0568 | 4.7065 | 169.7015 | 4.6518 | 196.0443 | 79.0284
3.7715 | 3.0622 | 157.6336 | 4.4238 | 169.8431 | 4.6382 | 196.1154 | 78.8168
3.7723 | 3.0626 | 158.24 | 4.3527 | 170.1164 | 4.6549 | 196.4897 | 79.12
3.7731 | 3.063 | 158.7938 | 4.6582 | 169.9955 | 4.6702 | 196.4611 | 79.3969
3.7738 | 3.0632 | 158.1594 | 4.6421 | 169.8001 | 4.6506 | 196.16 | 79.0797
3.7744 | 3.0636 | 158.2382 | 4.5831 | 169.8854 | 4.652 | 196.2584 | 79.1191
3.775 | 3.0638 | 158.5807 | 4.7344 | 169.8482 | 4.6613 | 196.2783 | 79.2903
3.7759 | 3.0642 | 158.6589 | 4.7536 | 169.8551 | 4.6623 | 196.2983 | 79.3295
3.7767 | 3.0645 | 158.0777 | 4.5574 | 169.8576 | 4.6442 | 196.2038 | 79.0388
3.7774 | 3.0647 | 158.3672 | 4.6186 | 169.8929 | 4.6518 | 196.2874 | 79.1836
3.778 | 3.0651 | 158.2877 | 4.4951 | 169.9899 | 4.6486 | 196.3711 | 79.1438
3.7787 | 3.0653 | 158.8147 | 4.6282 | 170.0324 | 4.6631 | 196.5015 | 79.4073
3.7796 | 3.0657 | 159.157 | 4.9004 | 169.8743 | 4.672 | 196.4005 | 79.5785
3.7802 | 3.0661 | 159.0246 | 4.8057 | 169.9249 | 4.6672 | 196.429 | 79.5123
3.781 | 3.0663 | 158.7069 | 4.7012 | 169.9235 | 4.6568 | 196.3746 | 79.3534
3.7816 | 3.0667 | 158.812 | 4.7219 | 169.9378 | 4.659 | 196.4065 | 79.406
3.7824 | 3.067 | 158.6002 | 4.7668 | 169.8223 | 4.6517 | 196.2557 | 79.3001
3.7831 | 3.0672 | 158.7842 | 4.4737 | 170.1768 | 4.6562 | 196.6408 | 79.3921
3.7837 | 3.0674 | 159.0474 | 4.4436 | 170.2946 | 4.6632 | 196.8025 | 79.5237
3.7844 | 3.0678 | 159.3372 | 4.7115 | 170.1233 | 4.6707 | 196.6795 | 79.6686
3.7853 | 3.068 | 159.2832 | 4.633 | 170.1838 | 4.6678 | 196.731 | 79.6416
3.7861 | 3.0684 | 159.0187 | 4.6304 | 170.0982 | 4.6591 | 196.6013 | 79.5093
3.7868 | 3.0688 | 159.3612 | 4.4231 | 170.4197 | 4.6681 | 196.9799 | 79.6806
3.7875 | 3.069 | 159.3604 | 4.3847 | 170.4578 | 4.6671 | 197.0179 | 79.6802
3.788 | 3.0693 | 158.9643 | 4.2788 | 170.4317 | 4.6548 | 196.9257 | 79.4821
3.7889 | 3.0695 | 159.9923 | 4.4553 | 170.5979 | 4.6836 | 197.2633 | 79.9962
3.7897 | 3.0699 | 159.9918 | 4.4181 | 170.6349 | 4.6826 | 197.3002 | 79.9959
3.7903 | 3.0703 | 159.5954 | 4.5787 | 170.3422 | 4.6701 | 196.9414 | 79.7977
3.7909 | 3.0705 | 159.4364 | 4.513 | 170.3549 | 4.6647 | 196.9276 | 79.7182
3.7916 | 3.0709 | 159.2247 | 4.628 | 170.1693 | 4.6575 | 196.7068 | 79.6124
3.7924 | 3.0713 | 159.3296 | 4.5 | 170.3323 | 4.6595 | 196.8872 | 79.6648
3.7932 | 3.0715 | 159.2495 | 4.3796 | 170.426 | 4.6561 | 196.9675 | 79.6247
3.794 | 3.0718 | 159.9086 | 4.6568 | 170.3685 | 4.6743 | 197.0199 | 79.9543
3.7947 | 3.072 | 159.2743 | 4.7589 | 170.0549 | 4.6547 | 196.6006 | 79.6371
3.7954 | 3.0724 | 159.485 | 4.5398 | 170.3443 | 4.66 | 196.9251 | 79.7425
3.7961 | 3.0728 | 159.3261 | 4.574 | 170.2571 | 4.6544 | 196.8114 | 79.663
3.7969 | 3.073 | 159.4834 | 4.659 | 170.2245 | 4.6579 | 196.8051 | 79.7417
3.7976 | 3.0734 | 159.2453 | 4.2654 | 170.5388 | 4.65 | 197.0797 | 79.6227
3.7983 | 3.0738 | 159.8518 | 4.639 | 170.3673 | 4.6667 | 197.0093 | 79.9259
3.799 | 3.0739 | 159.9566 | 4.3996 | 170.6417 | 4.6689 | 197.3011 | 79.9783
3.7997 | 3.0743 | 159.1906 | 4.6935 | 170.0924 | 4.6455 | 196.6242 | 79.5953
3.8003 | 3.0745 | 159.7442 | 4.7601 | 170.2104 | 4.6609 | 196.8344 | 79.8721
3.8012 | 3.0749 | 159.3738 | 4.676 | 170.171 | 4.6488 | 196.7333 | 79.6869
3.8019 | 3.0753 | 159.8747 | 4.5235 | 170.4905 | 4.6625 | 197.1362 | 79.9373
3.8026 | 3.0755 | 159.0821 | 4.5259 | 170.2239 | 4.6384 | 196.7375 | 79.541
3.8033 | 3.0757 | 159.1077 | 4.5651 | 170.1932 | 4.6382 | 196.7112 | 79.5539
3.8039 | 3.0761 | 158.6324 | 4.4286 | 170.1713 | 4.6236 | 196.61 | 79.3162
3.8047 | 3.0762 | 159.6605 | 4.7817 | 170.1609 | 4.6524 | 196.7709 | 79.8302
3.8055 | 3.0766 | 158.789 | 4.622 | 170.0301 | 4.626 | 196.4949 | 79.3945
3.8062 | 3.0768 | 159.1576 | 4.6266 | 170.1483 | 4.6358 | 196.6746 | 79.5788
3.807 | 3.0772 | 159.0778 | 4.4394 | 170.3089 | 4.6324 | 196.8219 | 79.5389
3.8077 | 3.0776 | 159.5258 | 4.4858 | 170.4119 | 4.6445 | 196.9995 | 79.7629
3.8083 | 3.0778 | 159.3403 | 4.5783 | 170.2575 | 4.6382 | 196.8143 | 79.6702
3.8091 | 3.078 | 159.577 | 4.8138 | 170.1009 | 4.6441 | 196.6971 | 79.7885
3.8096 | 3.0784 | 159.735 | 4.5468 | 170.4206 | 4.6479 | 197.0431 | 79.8675
3.8104 | 3.0787 | 159.2066 | 4.4322 | 170.3591 | 4.6316 | 196.8935 | 79.6033
3.8113 | 3.0789 | 160.0498 | 4.5322 | 170.5401 | 4.6548 | 197.2151 | 80.0249
3.812 | 3.0793 | 159.8118 | 4.3755 | 170.6175 | 4.6469 | 197.2528 | 79.9059
3.8127 | 3.0797 | 160.1543 | 4.4025 | 170.7047 | 4.6559 | 197.397 | 80.0771
3.8134 | 3.0799 | 160.3646 | 4.5448 | 170.6325 | 4.6611 | 197.3599 | 80.1823
3.814 | 3.0803 | 159.7046 | 4.767 | 170.1903 | 4.6412 | 196.8077 | 79.8523
3.8147 | 3.0805 | 159.5981 | 4.5124 | 170.4094 | 4.6371 | 197.0091 | 79.7991
3.8156 | 3.0809 | 159.1222 | 4.6786 | 170.0845 | 4.622 | 196.6049 | 79.5611
3.8163 | 3.0812 | 159.7815 | 4.3241 | 170.6588 | 4.6403 | 197.289 | 79.8907
3.8169 | 3.0816 | 158.3298 | 4.4332 | 170.0658 | 4.5974 | 196.4541 | 79.1649
3.8178 | 3.0818 | 159.3313 | 4.6275 | 170.2053 | 4.6252 | 196.7605 | 79.6656
3.8185 | 3.0822 | 159.5682 | 4.6047 | 170.3071 | 4.6311 | 196.9018 | 79.7841
3.8192 | 3.0824 | 159.066 | 4.5028 | 170.2416 | 4.6156 | 196.7526 | 79.533
3.8197 | 3.0828 | 159.2505 | 4.5567 | 170.2492 | 4.6202 | 196.7909 | 79.6252
3.8207 | 3.0832 | 159.5398 | 4.7608 | 170.1415 | 4.6274 | 196.7315 | 79.7699
3.8214 | 3.0835 | 159.6184 | 4.7771 | 170.1514 | 4.6287 | 196.7545 | 79.8092
3.8221 | 3.0837 | 159.9078 | 4.7074 | 170.3176 | 4.6361 | 196.9689 | 79.9539
3.8228 | 3.0841 | 159.8018 | 4.3561 | 170.6336 | 4.6322 | 197.2672 | 79.9009
3.8235 | 3.0843 | 160.3814 | 4.658 | 170.5249 | 4.648 | 197.2551 | 80.1907
3.8243 | 3.0847 | 159.8794 | 4.7502 | 170.2653 | 4.6324 | 196.9119 | 79.9397
3.825 | 3.0851 | 160.1691 | 4.4964 | 170.6157 | 4.6398 | 197.3105 | 80.0845
3.8257 | 3.0853 | 159.9308 | 4.7243 | 170.3084 | 4.632 | 196.9635 | 79.9654
3.8264 | 3.0856 | 159.8247 | 4.7604 | 170.2369 | 4.628 | 196.8744 | 79.9124
3.8271 | 3.086 | 159.9033 | 4.401 | 170.6225 | 4.6293 | 197.2731 | 79.9517
3.8278 | 3.0862 | 159.8497 | 4.5292 | 170.4764 | 4.6268 | 197.118 | 79.9248
3.8285 | 3.0864 | 159.9545 | 4.5413 | 170.4993 | 4.6289 | 197.1583 | 79.9772
3.8293 | 3.0868 | 159.6898 | 4.5646 | 170.3877 | 4.6201 | 197.0027 | 79.8449
3.83 | 3.0872 | 159.9004 | 4.67 | 170.3525 | 4.6253 | 197.0026 | 79.9502
3.8308 | 3.0874 | 160.1105 | 4.6921 | 170.4005 | 4.6304 | 197.0856 | 80.0553
3.8314 | 3.0878 | 159.7934 | 4.4682 | 170.5187 | 4.6203 | 197.1509 | 79.8967
3.832 | 3.0881 | 159.6084 | 4.3785 | 170.5467 | 4.6142 | 197.1481 | 79.8042
3.8329 | 3.0883 | 160.3461 | 4.9517 | 170.2194 | 4.6344 | 196.9437 | 80.173
3.8336 | 3.0887 | 160.4247 | 4.8616 | 170.3357 | 4.6357 | 197.0731 | 80.2123
3.8342 | 3.0891 | 160.3716 | 4.5917 | 170.5879 | 4.6334 | 197.3165 | 80.1858
3.8351 | 3.0893 | 160.3439 | 4.5621 | 170.6083 | 4.6313 | 197.3323 | 80.172
3.8358 | 3.0897 | 160.5017 | 4.5763 | 170.6467 | 4.6349 | 197.3969 | 80.2508
3.8365 | 3.0901 | 160.0791 | 4.3606 | 170.7215 | 4.6218 | 197.4013 | 80.0395
3.8373 | 3.0903 | 160.2364 | 4.3501 | 170.7844 | 4.6253 | 197.4905 | 80.1182
3.8378 | 3.0906 | 160.157 | 4.3194 | 170.7887 | 4.6223 | 197.4815 | 80.0785
3.8387 | 3.0908 | 160.6307 | 4.536 | 170.73 | 4.6348 | 197.5017 | 80.3153
3.8394 | 3.0912 | 159.9177 | 4.5624 | 170.4659 | 4.6132 | 197.1189 | 79.9589
3.8402 | 3.0916 | 160.0755 | 4.303 | 170.7779 | 4.6168 | 197.4571 | 80.0377
3.8408 | 3.0918 | 159.7581 | 4.1726 | 170.8025 | 4.6068 | 197.4289 | 79.8791
3.8416 | 3.0922 | 159.6255 | 4.4336 | 170.4973 | 4.6019 | 197.1015 | 79.8127
3.8423 | 3.0926 | 159.3612 | 4.3472 | 170.4956 | 4.5935 | 197.0558 | 79.6806
3.843 | 3.0927 | 159.202 | 4.2869 | 170.5028 | 4.5879 | 197.0365 | 79.601
3.8436 | 3.0931 | 158.5949 | 4.3859 | 170.2015 | 4.5697 | 196.6339 | 79.2974
3.8445 | 3.0933 | 158.1979 | 4.3348 | 170.1202 | 4.557 | 196.4865 | 79.0989
3.8452 | 3.0937 | 157.3003 | 4.2447 | 169.9111 | 4.5302 | 196.1278 | 78.6501
3.8459 | 3.0941 | 157.1414 | 4.0593 | 170.0436 | 4.5247 | 196.2338 | 78.5707
3.8466 | 3.0945 | 157.484 | 4.1126 | 170.1045 | 4.5337 | 196.3518 | 78.742
3.8473 | 3.0947 | 157.3512 | 4.3369 | 169.8359 | 4.5289 | 196.0611 | 78.6756
3.8481 | 3.095 | 157.7726 | 4.5548 | 169.7585 | 4.54 | 196.0539 | 78.8863
3.8488 | 3.0952 | 158.9854 | 4.6306 | 170.0869 | 4.574 | 196.5845 | 79.4927
3.8495 | 3.0956 | 159.3807 | 4.2406 | 170.6087 | 4.5845 | 197.1721 | 79.6903
3.8502 | 3.096 | 159.0371 | 4.4462 | 170.2886 | 4.5736 | 196.7948 | 79.5186
3.8509 | 3.0964 | 159.2476 | 4.4065 | 170.3984 | 4.5788 | 196.9397 | 79.6238
3.8517 | 3.0966 | 159.5896 | 4.694 | 170.2249 | 4.5875 | 196.8232 | 79.7948
3.8523 | 3.097 | 160.0642 | 4.5881 | 170.489 | 4.6004 | 197.1664 | 80.0321
3.8531 | 3.0972 | 160.2213 | 4.425 | 170.7045 | 4.6038 | 197.4081 | 80.1107
3.8539 | 3.0975 | 159.614 | 4.5586 | 170.3685 | 4.5854 | 196.9708 | 79.807
3.8545 | 3.0977 | 159.8243 | 4.2588 | 170.7384 | 4.5906 | 197.3757 | 79.9121
3.8553 | 3.0981 | 160.7206 | 4.3456 | 170.9503 | 4.6153 | 197.7371 | 80.3603
3.856 | 3.0985 | 159.4273 | 4.4675 | 170.3973 | 4.5772 | 196.9685 | 79.7136
3.8568 | 3.0987 | 160.3234 | 4.5115 | 170.652 | 4.6019 | 197.3726 | 80.1617
3.8574 | 3.0991 | 160.4285 | 4.646 | 170.5526 | 4.6041 | 197.2906 | 80.2142
3.8582 | 3.0993 | 160.2692 | 4.5871 | 170.5584 | 4.5985 | 197.2699 | 80.1346
3.8589 | 3.0997 | 160.5324 | 4.7502 | 170.483 | 4.6051 | 197.2384 | 80.2662
3.8594 | 3.0998 | 160.2681 | 4.3619 | 170.7832 | 4.5968 | 197.4945 | 80.134
3.8603 | 3.1002 | 160.6366 | 4.2699 | 170.998 | 4.6063 | 197.7708 | 80.3183
3.861 | 3.1006 | 160.5833 | 4.599 | 170.6512 | 4.6038 | 197.415 | 80.2916
3.8615 | 3.1008 | 160.6091 | 4.3662 | 170.8926 | 4.6039 | 197.6608 | 80.3046
3.8624 | 3.1012 | 160.1599 | 4.3648 | 170.7442 | 4.5898 | 197.4375 | 80.0799
3.8633 | 3.1014 | 161.2404 | 4.5574 | 170.9118 | 4.6197 | 197.7852 | 80.6202
3.864 | 3.1018 | 160.079 | 4.4567 | 170.6254 | 4.5854 | 197.3052 | 80.0395
3.8647 | 3.1021 | 160.6325 | 4.8735 | 170.3931 | 4.6003 | 197.1651 | 80.3162
3.8653 | 3.1023 | 160.79 | 4.6604 | 170.6587 | 4.604 | 197.457 | 80.395
3.8661 | 3.1027 | 160.5782 | 4.4474 | 170.8011 | 4.5969 | 197.5641 | 80.2891
3.8669 | 3.1031 | 160.6568 | 4.4217 | 170.853 | 4.5982 | 197.6291 | 80.3284
3.8676 | 3.1033 | 161.1571 | 4.6741 | 170.7673 | 4.6116 | 197.6269 | 80.5786
3.8682 | 3.1037 | 161.2622 | 4.4029 | 171.0736 | 4.6137 | 197.9506 | 80.6311
3.869 | 3.1039 | 161.3405 | 4.4241 | 171.0785 | 4.615 | 197.9685 | 80.6702
3.8696 | 3.1043 | 160.8916 | 4.6404 | 170.7125 | 4.6013 | 197.5278 | 80.4458
3.8703 | 3.1046 | 161.0493 | 4.4743 | 170.9312 | 4.6049 | 197.7727 | 80.5246
3.8712 | 3.105 | 160.9693 | 4.6112 | 170.7676 | 4.6014 | 197.5959 | 80.4847
3.8719 | 3.1052 | 161.5224 | 4.5264 | 171.0368 | 4.6163 | 197.9572 | 80.7612
3.8726 | 3.1056 | 161.0997 | 4.6116 | 170.8107 | 4.6033 | 197.6607 | 80.5499
3.8733 | 3.1058 | 161.5738 | 4.6789 | 170.9014 | 4.6159 | 197.8304 | 80.7869
3.8741 | 3.1062 | 161.7841 | 4.5175 | 171.1329 | 4.6209 | 198.097 | 80.8921
3.8747 | 3.1064 | 161.4668 | 4.6066 | 170.9381 | 4.611 | 197.8492 | 80.7334
3.8755 | 3.1068 | 161.3079 | 4.4375 | 171.0542 | 4.6054 | 197.9388 | 80.6539
3.8762 | 3.1071 | 161.2283 | 4.4274 | 171.0378 | 4.6023 | 197.9091 | 80.6141
3.8769 | 3.1073 | 161.201 | 4.6338 | 170.8223 | 4.6006 | 197.6891 | 80.6005
3.8777 | 3.1077 | 161.9917 | 4.8451 | 170.8745 | 4.6221 | 197.8731 | 80.9958
3.8783 | 3.1079 | 161.7799 | 4.6287 | 171.0203 | 4.6152 | 197.9836 | 80.8899
3.8791 | 3.1083 | 161.8583 | 4.347 | 171.3282 | 4.6164 | 198.3046 | 80.9292
3.8799 | 3.1087 | 162.1478 | 4.5105 | 171.2612 | 4.6236 | 198.2858 | 81.0739
3.8806 | 3.1089 | 161.8041 | 4.6505 | 171.0066 | 4.6129 | 197.9739 | 80.902
3.8814 | 3.1092 | 161.4605 | 4.3222 | 171.2204 | 4.6021 | 198.1304 | 80.7302
3.8821 | 3.1096 | 161.9611 | 4.45 | 171.2594 | 4.6154 | 198.2529 | 80.9805
3.8828 | 3.1098 | 162.2503 | 4.6816 | 171.1242 | 4.6227 | 198.166 | 81.1252
3.8835 | 3.11 | 161.8802 | 4.7111 | 170.9714 | 4.6112 | 197.9514 | 80.9401
3.8842 | 3.1104 | 161.7742 | 4.6643 | 170.9828 | 4.6073 | 197.9452 | 80.8871
3.8849 | 3.1108 | 161.7472 | 4.4637 | 171.1744 | 4.6056 | 198.1323 | 80.8736
3.8857 | 3.1112 | 161.1399 | 4.5015 | 170.9342 | 4.5873 | 197.7908 | 80.5699
3.8863 | 3.1114 | 161.0336 | 4.4394 | 170.9609 | 4.5834 | 197.7998 | 80.5168
3.8869 | 3.1117 | 161.1388 | 4.1563 | 171.279 | 4.5857 | 198.1355 | 80.5694
3.8877 | 3.1119 | 161.6389 | 4.536 | 171.066 | 4.5989 | 198.0059 | 80.8195
3.8884 | 3.1123 | 161.6383 | 4.5871 | 171.0147 | 4.5979 | 197.9545 | 80.8192
3.8893 | 3.1127 | 161.321 | 4.5713 | 170.9248 | 4.5877 | 197.8116 | 80.6605
3.89 | 3.1129 | 160.6079 | 4.2838 | 170.9746 | 4.5665 | 197.7426 | 80.304
3.8907 | 3.1133 | 160.4492 | 4.3348 | 170.8707 | 4.5612 | 197.6122 | 80.2246
3.8914 | 3.1137 | 162.0049 | 4.5077 | 171.2163 | 4.6044 | 198.2171 | 81.0024
3.8922 | 3.114 | 161.1601 | 4.288 | 171.1544 | 4.5794 | 198.0145 | 80.5801
3.8928 | 3.1142 | 161.3704 | 4.3059 | 171.2066 | 4.5845 | 198.1017 | 80.6852
3.8936 | 3.1146 | 161.8972 | 4.7334 | 170.9547 | 4.5985 | 197.9376 | 80.9486
3.8942 | 3.1148 | 161.1053 | 4.4791 | 170.9451 | 4.5752 | 197.7959 | 80.5526
3.8951 | 3.1152 | 161.0781 | 4.3268 | 171.0883 | 4.5733 | 197.9346 | 80.539
3.8957 | 3.1156 | 160.893 | 4.2108 | 171.1426 | 4.5672 | 197.9581 | 80.4465
3.8964 | 3.116 | 161.1562 | 4.3606 | 171.0805 | 4.5738 | 197.9399 | 80.5781
3.8972 | 3.1162 | 161.4454 | 4.4906 | 171.0469 | 4.581 | 197.9545 | 80.7227
3.898 | 3.1165 | 161.1019 | 4.6078 | 170.8152 | 4.5702 | 197.6655 | 80.5509
3.8986 | 3.1169 | 161.3124 | 4.7036 | 170.7896 | 4.5754 | 197.675 | 80.6562
3.8993 | 3.1171 | 160.7313 | 4.5295 | 170.77 | 4.558 | 197.5585 | 80.3656
3.9 | 3.1175 | 161.2582 | 4.4332 | 171.0419 | 4.572 | 197.9183 | 80.6291
3.9008 | 3.1179 | 161.9961 | 4.4865 | 171.2346 | 4.592 | 198.234 | 80.9981
3.9013 | 3.1183 | 160.8353 | 4.4318 | 170.9024 | 4.5583 | 197.7082 | 80.4176
3.9022 | 3.1185 | 162.443 | 4.7735 | 171.0966 | 4.6027 | 198.1704 | 81.2215
3.903 | 3.1186 | 162.6266 | 4.5154 | 171.4159 | 4.6069 | 198.5203 | 81.3133
3.9037 | 3.119 | 162.0194 | 4.481 | 171.2479 | 4.5888 | 198.2511 | 81.0097
3.9044 | 3.1194 | 161.9925 | 4.5408 | 171.1791 | 4.5871 | 198.1778 | 80.9962
3.9051 | 3.1198 | 161.57 | 4.18 | 171.3991 | 4.5743 | 198.3274 | 80.785
3.9058 | 3.12 | 161.6483 | 4.4321 | 171.1731 | 4.5755 | 198.1144 | 80.8241
3.9065 | 3.1204 | 161.7532 | 4.2355 | 171.4046 | 4.5776 | 198.3635 | 80.8766
3.9073 | 3.1206 | 161.8051 | 4.6803 | 170.9771 | 4.5781 | 197.9446 | 80.9025
3.9081 | 3.1209 | 162.3318 | 4.4522 | 171.3808 | 4.592 | 198.4361 | 81.1659
3.9088 | 3.1213 | 161.5664 | 4.4462 | 171.1317 | 4.5694 | 198.0594 | 80.7832
3.9094 | 3.1215 | 161.4865 | 4.4522 | 171.099 | 4.5663 | 198.0135 | 80.7433
3.9101 | 3.1219 | 161.3277 | 4.407 | 171.0913 | 4.5609 | 197.9793 | 80.6639
3.9109 | 3.1223 | 161.3006 | 4.5276 | 170.9617 | 4.5591 | 197.8451 | 80.6503
3.9117 | 3.1225 | 161.5371 | 4.3683 | 171.1998 | 4.5648 | 198.1227 | 80.7686
3.9124 | 3.1227 | 161.9846 | 4.3425 | 171.3748 | 4.5766 | 198.3722 | 80.9923
3.913 | 3.1231 | 162.1424 | 4.4574 | 171.3125 | 4.5802 | 198.3362 | 81.0712
3.9138 | 3.1234 | 162.0625 | 4.6316 | 171.1116 | 4.5769 | 198.1221 | 81.0313
3.9145 | 3.1238 | 162.2202 | 4.3379 | 171.4579 | 4.5804 | 198.4946 | 81.1101
3.9153 | 3.124 | 162.1929 | 4.5634 | 171.2233 | 4.5787 | 198.2555 | 81.0965
3.916 | 3.1244 | 161.9814 | 4.7942 | 170.922 | 4.5718 | 197.9189 | 80.9907
3.9167 | 3.1248 | 162.1127 | 4.4171 | 171.3429 | 4.5746 | 198.3616 | 81.0563
3.9174 | 3.125 | 162.4547 | 4.8084 | 171.0656 | 4.5834 | 198.1414 | 81.2274
3.9181 | 3.1254 | 162.3487 | 4.4231 | 171.4155 | 4.5795 | 198.4736 | 81.1743
3.9189 | 3.1256 | 162.4268 | 4.4325 | 171.4322 | 4.5806 | 198.5033 | 81.2134
3.9195 | 3.1259 | 162.5054 | 4.2959 | 171.595 | 4.582 | 198.6792 | 81.2527
3.9202 | 3.1263 | 162.1884 | 4.5137 | 171.2715 | 4.5722 | 198.3029 | 81.0942
3.9209 | 3.1267 | 161.977 | 4.6758 | 171.0389 | 4.5654 | 198.0351 | 80.9885
3.9216 | 3.1269 | 162.2661 | 4.4855 | 171.3256 | 4.5726 | 198.37 | 81.1331
3.9225 | 3.1273 | 162.1862 | 4.4186 | 171.3659 | 4.5692 | 198.3969 | 81.0931
3.9232 | 3.1275 | 162.6864 | 4.3945 | 171.5567 | 4.5824 | 198.6711 | 81.3432
3.9239 | 3.1279 | 161.7628 | 4.7632 | 170.8801 | 4.5554 | 197.8406 | 80.8814
3.9246 | 3.1282 | 162.1314 | 4.4277 | 171.3385 | 4.5649 | 198.3604 | 81.0657
3.9253 | 3.1284 | 161.6823 | 4.3143 | 171.3022 | 4.5514 | 198.2493 | 80.8412
3.9259 | 3.1288 | 162.1829 | 4.446 | 171.3374 | 4.5647 | 198.3679 | 81.0915
3.9267 | 3.129 | 162.0238 | 4.3811 | 171.3492 | 4.5593 | 198.3532 | 81.0119
3.9275 | 3.1294 | 162.8669 | 4.5775 | 171.4339 | 4.5819 | 198.5783 | 81.4334
3.9283 | 3.1296 | 162.6814 | 4.7382 | 171.2113 | 4.5757 | 198.3249 | 81.3407
3.9289 | 3.13 | 161.6525 | 4.5734 | 171.0332 | 4.546 | 197.9752 | 80.8262
3.9296 | 3.1303 | 162.6803 | 4.1772 | 171.772 | 4.5739 | 198.8854 | 81.3402
3.9304 | 3.1305 | 162.5475 | 4.2793 | 171.6256 | 4.5692 | 198.7168 | 81.2737
3.9311 | 3.1309 | 162.6524 | 4.5091 | 171.4308 | 4.5712 | 198.5395 | 81.3262
3.9319 | 3.1311 | 162.5987 | 4.8833 | 171.0387 | 4.5688 | 198.1385 | 81.2994
3.9325 | 3.1315 | 161.9918 | 4.7889 | 170.9308 | 4.5509 | 197.9294 | 80.9959
3.9333 | 3.1319 | 162.0965 | 4.5548 | 171.1998 | 4.5528 | 198.2159 | 81.0483
3.934 | 3.1321 | 162.4648 | 4.6705 | 171.2068 | 4.5622 | 198.2843 | 81.2324
3.9348 | 3.1325 | 162.0687 | 4.5948 | 171.1505 | 4.5502 | 198.1619 | 81.0343
3.9354 | 3.1328 | 162.0419 | 4.4668 | 171.2696 | 4.5486 | 198.2765 | 81.0209
3.936 | 3.133 | 162.1993 | 4.3211 | 171.4677 | 4.5522 | 198.501 | 81.0997
3.9369 | 3.1332 | 162.33 | 4.8364 | 170.996 | 4.5547 | 198.051 | 81.165
3.9376 | 3.1336 | 161.723 | 4.452 | 171.1781 | 4.5368 | 198.1319 | 80.8615
3.9384 | 3.134 | 161.5905 | 4.4318 | 171.1541 | 4.5322 | 198.0859 | 80.7953
3.939 | 3.1344 | 161.1682 | 4.5015 | 170.9436 | 4.5195 | 197.805 | 80.5841
3.9398 | 3.1346 | 160.8771 | 4.3008 | 171.0473 | 4.5103 | 197.8602 | 80.4386
3.9405 | 3.135 | 161.0084 | 4.6198 | 170.7721 | 4.5131 | 197.6068 | 80.5042
3.9412 | 3.1351 | 161.4295 | 4.9126 | 170.6196 | 4.5241 | 197.5246 | 80.7148
3.942 | 3.1355 | 159.8467 | 4.5876 | 170.417 | 4.4787 | 197.0581 | 79.9233
3.9427 | 3.1359 | 160.2944 | 4.4543 | 170.6996 | 4.4904 | 197.4153 | 80.1472
3.9433 | 3.1363 | 160.2412 | 4.3914 | 170.7447 | 4.4881 | 197.4516 | 80.1206
3.9441 | 3.1367 | 159.977 | 4.6201 | 170.428 | 4.4797 | 197.0908 | 79.9885
3.9448 | 3.1369 | 159.897 | 4.4872 | 170.5342 | 4.4766 | 197.1837 | 79.9485
3.9454 | 3.1371 | 161.5574 | 4.5416 | 171.0333 | 4.5223 | 197.9595 | 80.7787
3.9463 | 3.1374 | 162.2949 | 4.6143 | 171.2064 | 4.5418 | 198.2555 | 81.1474
3.947 | 3.1378 | 161.7142 | 4.7255 | 170.9016 | 4.5246 | 197.854 | 80.8571
3.9477 | 3.1382 | 161.8192 | 4.4692 | 171.1929 | 4.5268 | 198.1628 | 80.9096
3.9484 | 3.1384 | 161.8711 | 4.7087 | 170.9707 | 4.5273 | 197.9492 | 80.9355
3.9492 | 3.1388 | 161.8967 | 4.5259 | 171.1621 | 4.527 | 198.1449 | 80.9484
3.9499 | 3.1392 | 162.3444 | 4.8376 | 170.9996 | 4.5386 | 198.057 | 81.1722
3.9506 | 3.1394 | 162.95 | 4.8564 | 171.1827 | 4.5546 | 198.341 | 81.475
3.9513 | 3.1396 | 162.7382 | 4.8129 | 171.1556 | 4.5479 | 198.2786 | 81.3691
3.9521 | 3.1399 | 162.7112 | 4.8864 | 171.0731 | 4.5461 | 198.1916 | 81.3556
3.9528 | 3.1403 | 162.3415 | 4.7111 | 171.1251 | 4.5349 | 198.182 | 81.1707
3.9535 | 3.1405 | 161.7605 | 4.5259 | 171.1167 | 4.5177 | 198.0767 | 80.8802
3.9542 | 3.1409 | 162.7356 | 4.5375 | 171.4301 | 4.5441 | 198.5527 | 81.3678
3.9548 | 3.1413 | 162.6033 | 4.7113 | 171.2122 | 4.5396 | 198.3128 | 81.3017
3.9557 | 3.1415 | 162.8395 | 4.566 | 171.4362 | 4.5451 | 198.5761 | 81.4197
3.9564 | 3.1417 | 162.944 | 4.4778 | 171.5593 | 4.5471 | 198.7166 | 81.472
3.9571 | 3.1421 | 163.2599 | 4.6364 | 171.506 | 4.555 | 198.7159 | 81.6299
3.9578 | 3.1424 | 162.9166 | 4.6691 | 171.3588 | 4.5446 | 198.5116 | 81.4583
3.9585 | 3.1426 | 162.9421 | 4.3606 | 171.6758 | 4.5444 | 198.8329 | 81.4711
3.9592 | 3.143 | 162.6251 | 4.365 | 171.5658 | 4.5347 | 198.67 | 81.3126
3.9599 | 3.1434 | 162.7564 | 4.4067 | 171.5678 | 4.5374 | 198.6939 | 81.3782
3.9607 | 3.1436 | 163.4145 | 4.4596 | 171.7343 | 4.5547 | 198.9701 | 81.7073
3.9614 | 3.1438 | 163.3872 | 4.4546 | 171.7302 | 4.5531 | 198.9614 | 81.6936
3.962 | 3.1442 | 162.675 | 4.6854 | 171.262 | 4.5325 | 198.3745 | 81.3375
3.9627 | 3.1445 | 163.1754 | 4.3766 | 171.7376 | 4.5455 | 198.9335 | 81.5877
3.9636 | 3.1447 | 163.3588 | 4.6278 | 171.5475 | 4.5495 | 198.774 | 81.6794
3.9643 | 3.1451 | 163.411 | 4.3642 | 171.8285 | 4.5501 | 199.0637 | 81.7055
3.9651 | 3.1453 | 163.6473 | 4.7497 | 171.5218 | 4.5557 | 198.7964 | 81.8237
3.9656 | 3.1457 | 163.4097 | 4.7644 | 171.4279 | 4.5484 | 198.6629 | 81.7049
3.9664 | 3.1459 | 164.0414 | 4.8016 | 171.6013 | 4.565 | 198.9415 | 82.0207
3.9672 | 3.1463 | 163.988 | 4.5932 | 171.7919 | 4.5625 | 199.1232 | 81.994
3.9679 | 3.1467 | 163.5657 | 4.5855 | 171.6588 | 4.5499 | 198.9198 | 81.7829
3.9687 | 3.1468 | 163.4065 | 4.3218 | 171.8694 | 4.5445 | 199.1039 | 81.7033
3.9693 | 3.1472 | 163.4588 | 4.4692 | 171.7395 | 4.5451 | 198.9826 | 81.7294
3.97 | 3.1474 | 164.0116 | 4.6457 | 171.7472 | 4.5597 | 199.0825 | 82.0058
3.9708 | 3.1478 | 163.9054 | 4.8172 | 171.5403 | 4.5556 | 198.8579 | 81.9527
3.9715 | 3.1482 | 163.483 | 4.7224 | 171.4943 | 4.543 | 198.7415 | 81.7415
3.9723 | 3.1484 | 163.6666 | 4.7126 | 171.5653 | 4.5471 | 198.8431 | 81.8333
3.9728 | 3.1488 | 163.139 | 4.8729 | 171.2292 | 4.5318 | 198.419 | 81.5695
3.9737 | 3.149 | 163.2433 | 4.8129 | 171.3239 | 4.5336 | 198.5311 | 81.6216
3.9744 | 3.1493 | 163.0054 | 4.7848 | 171.2727 | 4.5261 | 198.4403 | 81.5027
3.9752 | 3.1495 | 163.7427 | 4.7786 | 171.5247 | 4.5456 | 198.8152 | 81.8714
3.9758 | 3.1499 | 163.9795 | 4.8002 | 171.582 | 4.5514 | 198.912 | 81.9898
3.9765 | 3.1501 | 163.7677 | 4.6335 | 171.6781 | 4.5446 | 198.9728 | 81.8839
3.9773 | 3.1505 | 164.0306 | 4.6863 | 171.713 | 4.5509 | 199.0514 | 82.0153
3.978 | 3.1509 | 164.0301 | 4.7918 | 171.6073 | 4.5499 | 198.9456 | 82.015
3.9788 | 3.1511 | 163.581 | 4.774 | 171.4754 | 4.5366 | 198.7389 | 81.7905
3.9794 | 3.1513 | 163.0529 | 4.6659 | 171.4075 | 4.5211 | 198.583 | 81.5265
3.9801 | 3.1516 | 164.2652 | 4.555 | 171.9225 | 4.5539 | 199.3 | 82.1326
3.9809 | 3.1518 | 162.3659 | 4.8129 | 171.0315 | 4.5002 | 198.0925 | 81.183
3.9816 | 3.1522 | 163.7362 | 4.5384 | 171.7627 | 4.5373 | 199.0521 | 81.8681
3.9823 | 3.1526 | 163.4985 | 4.3002 | 171.9217 | 4.5299 | 199.1714 | 81.7492
3.9829 | 3.1528 | 163.2341 | 4.6659 | 171.4679 | 4.5217 | 198.6735 | 81.617
3.9837 | 3.1532 | 162.2052 | 4.2257 | 171.5651 | 4.4922 | 198.5993 | 81.1026
3.9845 | 3.1534 | 163.6014 | 4.7536 | 171.5026 | 4.5299 | 198.7695 | 81.8007
3.9853 | 3.1536 | 163.416 | 4.6182 | 171.5762 | 4.5239 | 198.8122 | 81.708
3.9859 | 3.1539 | 163.4946 | 4.6551 | 171.5655 | 4.5252 | 198.8146 | 81.7473
3.9866 | 3.1543 | 163.5204 | 4.573 | 171.6562 | 4.525 | 198.9096 | 81.7602
3.9874 | 3.1545 | 163.2557 | 4.3991 | 171.7419 | 4.5167 | 198.9512 | 81.6279
3.9881 | 3.1549 | 163.097 | 4.1186 | 171.9695 | 4.5114 | 199.1523 | 81.5485
3.9889 | 3.1551 | 163.0697 | 4.2999 | 171.7791 | 4.5098 | 198.9574 | 81.5349
3.9895 | 3.1553 | 164.1234 | 4.7365 | 171.6937 | 4.5381 | 199.0476 | 82.0617
3.9902 | 3.1557 | 164.202 | 4.3155 | 172.1409 | 4.5395 | 199.5079 | 82.101
3.991 | 3.1559 | 163.9636 | 4.7126 | 171.6643 | 4.5318 | 198.9916 | 81.9818
3.9917 | 3.1562 | 163.9368 | 4.7504 | 171.6176 | 4.5302 | 198.9404 | 81.9684
3.9924 | 3.1566 | 163.9626 | 4.4976 | 171.879 | 4.53 | 199.2061 | 81.9813
3.9931 | 3.1568 | 163.8035 | 4.5475 | 171.7761 | 4.5247 | 199.0766 | 81.9017
3.9939 | 3.1572 | 164.2773 | 4.9786 | 171.5029 | 4.5368 | 198.8824 | 82.1386
3.9946 | 3.1574 | 164.0128 | 4.8716 | 171.5217 | 4.5286 | 198.8572 | 82.0064
3.9954 | 3.1578 | 164.1703 | 4.5408 | 171.905 | 4.5321 | 199.2668 | 82.0852
3.9959 | 3.1582 | 163.5374 | 4.8984 | 171.3365 | 4.5139 | 198.5927 | 81.7687
3.9968 | 3.1584 | 163.7207 | 4.5644 | 171.7316 | 4.5179 | 199.0184 | 81.8604
3.9974 | 3.1587 | 163.0876 | 4.7447 | 171.3402 | 4.4996 | 198.5215 | 81.5438
3.9982 | 3.1591 | 163.4034 | 4.2252 | 171.965 | 4.5074 | 199.1989 | 81.7017
3.9989 | 3.1593 | 163.2179 | 4.7135 | 171.4149 | 4.5014 | 198.6179 | 81.609
3.9996 | 3.1595 | 163.6388 | 4.6714 | 171.5973 | 4.5121 | 198.8704 | 81.8194
4.0004 | 3.1599 | 164.1389 | 4.6816 | 171.7538 | 4.5249 | 199.1103 | 82.0695
4.0011 | 3.1603 | 164.0329 | 4.3232 | 172.0768 | 4.5211 | 199.4156 | 82.0164
4.0018 | 3.1607 | 164.1906 | 4.6033 | 171.8493 | 4.5246 | 199.2144 | 82.0953
4.0025 | 3.1609 | 163.7416 | 4.7264 | 171.5765 | 4.5113 | 198.8668 | 81.8708
4.0033 | 3.1612 | 164.0572 | 4.3693 | 172.0388 | 4.519 | 199.3817 | 82.0286
4.004 | 3.1614 | 164.3989 | 4.7387 | 171.7833 | 4.5276 | 199.1832 | 82.1995
4.0047 | 3.1618 | 164.5301 | 4.3677 | 172.1981 | 4.5303 | 199.6198 | 82.2651
4.0053 | 3.162 | 164.1605 | 4.7663 | 171.6763 | 4.5194 | 199.0363 | 82.0802
4.006 | 3.1624 | 164.2389 | 4.3919 | 172.0768 | 4.5206 | 199.45 | 82.1195
4.0069 | 3.1628 | 164.2381 | 4.7817 | 171.6867 | 4.5195 | 199.0598 | 82.1191
4.0076 | 3.163 | 164.2636 | 4.6643 | 171.8126 | 4.5193 | 199.1899 | 82.1318
4.0083 | 3.1633 | 163.9732 | 4.5674 | 171.8127 | 4.5105 | 199.1416 | 81.9866
4.0089 | 3.1635 | 164.2096 | 4.7382 | 171.7207 | 4.5162 | 199.089 | 82.1048
4.0098 | 3.1639 | 164.3406 | 4.3741 | 172.1285 | 4.5188 | 199.5186 | 82.1703
4.0105 | 3.1641 | 164.1552 | 4.7658 | 171.675 | 4.5128 | 199.0342 | 82.0776
4.0112 | 3.1645 | 164.3391 | 4.7024 | 171.7997 | 4.5169 | 199.1895 | 82.1695
4.0118 | 3.1647 | 164.233 | 4.5422 | 171.9245 | 4.5133 | 199.2967 | 82.1165
4.0126 | 3.1651 | 163.7315 | 4.4092 | 171.8904 | 4.4985 | 199.1789 | 81.8657
4.0133 | 3.1655 | 164.2844 | 4.2276 | 172.2563 | 4.5128 | 199.637 | 82.1422
4.0141 | 3.1656 | 164.9159 | 4.7894 | 171.905 | 4.5292 | 199.391 | 82.458
4.0148 | 3.166 | 165.0208 | 4.6193 | 172.11 | 4.5312 | 199.6135 | 82.5104
4.0154 | 3.1662 | 164.3875 | 4.6421 | 171.8761 | 4.5131 | 199.2741 | 82.1938
4.0162 | 3.1666 | 164.2023 | 4.5096 | 171.9469 | 4.507 | 199.314 | 82.1012
4.0169 | 3.1668 | 163.8324 | 4.2182 | 172.115 | 4.496 | 199.4204 | 81.9162
4.0177 | 3.1672 | 164.4381 | 4.2382 | 172.2969 | 4.5117 | 199.7032 | 82.219
4.0184 | 3.1676 | 164.0421 | 4.2972 | 172.1059 | 4.4999 | 199.4463 | 82.0211
4.0192 | 3.1678 | 164.3837 | 4.2646 | 172.2524 | 4.5083 | 199.6497 | 82.1919
4.0197 | 3.1681 | 163.9617 | 4.4788 | 171.8975 | 4.496 | 199.2244 | 81.9808
4.0206 | 3.1683 | 164.1977 | 4.2255 | 172.2295 | 4.5014 | 199.5958 | 82.0989
4.0213 | 3.1687 | 163.9072 | 4.4663 | 171.8918 | 4.4926 | 199.2097 | 81.9536
4.022 | 3.1691 | 163.1425 | 4.0801 | 172.0231 | 4.4708 | 199.2135 | 81.5712
4.0227 | 3.1695 | 163.0892 | 4.4037 | 171.6818 | 4.4685 | 198.8633 | 81.5446
4.0234 | 3.1697 | 163.2728 | 4.1794 | 171.9673 | 4.4726 | 199.1794 | 81.6364
4.0242 | 3.1699 | 162.5074 | 4.2547 | 171.6368 | 4.4507 | 198.7214 | 81.2537
4.0249 | 3.1703 | 162.0325 | 4.3674 | 171.3658 | 4.4368 | 198.3712 | 81.0162
4.0255 | 3.1706 | 161.6368 | 4.5004 | 171.1009 | 4.4253 | 198.0404 | 80.8184
4.0262 | 3.1708 | 161.1879 | 4.2579 | 171.1938 | 4.4121 | 198.0584 | 80.5939
4.027 | 3.1712 | 161.1081 | 4.2043 | 171.2208 | 4.409 | 198.0722 | 80.5541
4.0279 | 3.1716 | 161.9243 | 4.2062 | 171.491 | 4.4303 | 198.4783 | 80.9621
4.0286 | 3.1718 | 162.635 | 4.2014 | 171.7327 | 4.4488 | 198.8385 | 81.3175
4.0293 | 3.1722 | 162.8981 | 4.3132 | 171.7086 | 4.4552 | 198.8582 | 81.449
4.0301 | 3.1724 | 163.5559 | 4.3194 | 171.9216 | 4.4723 | 199.1809 | 81.7779
4.0308 | 3.1727 | 163.1336 | 4.513 | 171.5873 | 4.4598 | 198.7762 | 81.5668
4.0315 | 3.1731 | 163.1331 | 4.2752 | 171.8249 | 4.4589 | 199.0137 | 81.5665
4.0322 | 3.1733 | 163.5276 | 4.1863 | 172.0453 | 4.4689 | 199.2999 | 81.7638
4.0329 | 3.1735 | 164.4491 | 4.2603 | 172.2785 | 4.4932 | 199.6866 | 82.2245
4.0337 | 3.1739 | 163.526 | 4.4567 | 171.7744 | 4.467 | 199.0287 | 81.763
4.0344 | 3.1743 | 164.6586 | 4.3864 | 172.2222 | 4.4971 | 199.6653 | 82.3293
4.035 | 3.1745 | 164.447 | 4.1666 | 172.3715 | 4.4905 | 199.7793 | 82.2235
4.0357 | 3.1749 | 164.1303 | 4.5521 | 171.8804 | 4.4811 | 199.2354 | 82.0651
4.0365 | 3.1752 | 164.604 | 4.3991 | 172.1913 | 4.493 | 199.6253 | 82.302
4.0373 | 3.1754 | 164.3657 | 4.1664 | 172.3446 | 4.4856 | 199.7389 | 82.1829
4.038 | 3.1756 | 164.4439 | 4.4983 | 172.0387 | 4.4868 | 199.446 | 82.2219
4.0386 | 3.176 | 164.18 | 4.3708 | 172.0783 | 4.4789 | 199.4416 | 82.09
4.0394 | 3.1764 | 164.1001 | 4.5775 | 171.8449 | 4.4757 | 199.195 | 82.0501
4.0402 | 3.1766 | 165.1006 | 4.6582 | 172.0977 | 4.5021 | 199.6145 | 82.5503
4.0409 | 3.177 | 164.4939 | 4.6306 | 171.9231 | 4.4846 | 199.3388 | 82.247
4.0415 | 3.1774 | 164.5199 | 4.5523 | 172.0101 | 4.4846 | 199.4301 | 82.26
4.0423 | 3.1775 | 164.9931 | 4.4042 | 172.3159 | 4.4965 | 199.8148 | 82.4966
4.043 | 3.1777 | 164.9132 | 4.6417 | 172.0518 | 4.4934 | 199.5373 | 82.4566
4.0438 | 3.1781 | 165.1234 | 4.4195 | 172.344 | 4.4983 | 199.8646 | 82.5617
4.0443 | 3.1785 | 164.8859 | 4.7094 | 171.975 | 4.4911 | 199.4559 | 82.4429
4.0452 | 3.1787 | 165.0165 | 4.4961 | 172.2318 | 4.4936 | 199.7345 | 82.5082
4.0459 | 3.1791 | 164.8578 | 4.3091 | 172.3659 | 4.4884 | 199.8422 | 82.4289
4.0466 | 3.1795 | 164.9627 | 4.4951 | 172.2149 | 4.4904 | 199.7087 | 82.4814
4.0474 | 3.1797 | 164.988 | 4.5771 | 172.1413 | 4.4902 | 199.6393 | 82.494
4.0481 | 3.18 | 165.1719 | 4.4325 | 172.3472 | 4.4943 | 199.8759 | 82.586
4.0488 | 3.1802 | 165.3291 | 4.4822 | 172.3499 | 4.4977 | 199.9048 | 82.6646
4.0495 | 3.1806 | 164.6962 | 4.6121 | 172.009 | 4.4797 | 199.4584 | 82.3481
4.0502 | 3.181 | 165.1963 | 4.4938 | 172.294 | 4.4924 | 199.8268 | 82.5982
4.051 | 3.1812 | 165.2743 | 4.7233 | 172.0905 | 4.4935 | 199.6363 | 82.6372
4.0517 | 3.1816 | 165.3264 | 4.5999 | 172.2313 | 4.4941 | 199.7857 | 82.6632
4.0524 | 3.182 | 165.1414 | 4.8703 | 171.8992 | 4.4882 | 199.4228 | 82.5707
4.0531 | 3.1821 | 165.9311 | 4.7911 | 172.2417 | 4.5088 | 199.8969 | 82.9656
4.0537 | 3.1823 | 165.6141 | 4.6844 | 172.2427 | 4.4994 | 199.8451 | 82.8071
4.0546 | 3.1827 | 165.9558 | 4.7382 | 172.3028 | 4.5076 | 199.9621 | 82.9779
4.0552 | 3.1831 | 165.5338 | 4.4496 | 172.4507 | 4.4954 | 200.0397 | 82.7669
4.056 | 3.1833 | 165.5854 | 4.3837 | 172.5338 | 4.4958 | 200.1314 | 82.7927
4.0567 | 3.1837 | 165.2688 | 4.36 | 172.452 | 4.4864 | 199.9968 | 82.6344
4.0575 | 3.1839 | 165.9001 | 4.7491 | 172.2733 | 4.5026 | 199.9234 | 82.9501
4.0582 | 3.1843 | 165.7678 | 4.664 | 172.3143 | 4.4981 | 199.9423 | 82.8839
4.0589 | 3.1844 | 165.7932 | 4.7298 | 172.257 | 4.4979 | 199.8892 | 82.8966
4.0596 | 3.1848 | 165.6083 | 4.8439 | 172.0813 | 4.4921 | 199.6826 | 82.8041
4.0602 | 3.185 | 165.7129 | 4.3862 | 172.5738 | 4.4942 | 200.1927 | 82.8565
4.061 | 3.1854 | 165.5804 | 4.6705 | 172.2454 | 4.4896 | 199.8421 | 82.7902
4.0618 | 3.1858 | 165.448 | 4.4303 | 172.4414 | 4.4851 | 200.0161 | 82.724
4.0625 | 3.186 | 165.895 | 4.6755 | 172.3452 | 4.4963 | 199.9944 | 82.9475
4.0632 | 3.1864 | 166.237 | 4.7805 | 172.3542 | 4.5047 | 200.0604 | 83.1185
4.0638 | 3.1866 | 165.6303 | 4.6821 | 172.2504 | 4.4875 | 199.8554 | 82.8151
4.0647 | 3.1869 | 165.2869 | 4.5951 | 172.2229 | 4.4772 | 199.7707 | 82.6434
4.0653 | 3.1871 | 165.5232 | 4.5391 | 172.3577 | 4.4828 | 199.9449 | 82.7616
4.0661 | 3.1875 | 165.6807 | 4.4128 | 172.5365 | 4.4862 | 200.15 | 82.8404
4.0668 | 3.1877 | 165.8906 | 4.5905 | 172.4288 | 4.491 | 200.0772 | 82.9453
4.0675 | 3.1881 | 165.4157 | 4.7529 | 172.1081 | 4.4773 | 199.6774 | 82.7079
4.0683 | 3.1885 | 165.9156 | 4.4308 | 172.5968 | 4.4898 | 200.2494 | 82.9578
4.069 | 3.1887 | 164.65 | 4.6594 | 171.9463 | 4.4547 | 199.388 | 82.325
4.0697 | 3.1891 | 165.0184 | 4.2922 | 172.4363 | 4.4639 | 199.9394 | 82.5092
4.0703 | 3.1894 | 164.9916 | 4.5175 | 172.2021 | 4.4624 | 199.7007 | 82.4958
4.0712 | 3.1896 | 165.7545 | 4.5762 | 172.3977 | 4.482 | 200.0235 | 82.8773
4.0719 | 3.19 | 164.5156 | 4.7147 | 171.8462 | 4.4476 | 199.2655 | 82.2578
4.0726 | 3.1902 | 166.0165 | 4.4642 | 172.597 | 4.4873 | 200.2665 | 83.0083
4.0732 | 3.1906 | 165.779 | 4.4673 | 172.5148 | 4.4802 | 200.1446 | 82.8895
4.0739 | 3.191 | 164.4611 | 4.3083 | 172.2345 | 4.4437 | 199.6446 | 82.2305
4.0748 | 3.1912 | 165.5665 | 4.2303 | 172.6809 | 4.4725 | 200.2754 | 82.7833
4.0755 | 3.1915 | 165.8294 | 4.5468 | 172.4521 | 4.4788 | 200.0903 | 82.9147
4.0762 | 3.1917 | 165.3806 | 4.6275 | 172.2218 | 4.4658 | 199.7852 | 82.6903
4.0768 | 3.1921 | 165.0904 | 4.1945 | 172.558 | 4.4572 | 200.0731 | 82.5452
4.0776 | 3.1923 | 165.4846 | 4.0763 | 172.8076 | 4.4669 | 200.3884 | 82.7423
4.0783 | 3.1927 | 165.6421 | 4.2377 | 172.6987 | 4.4703 | 200.3057 | 82.821
4.0791 | 3.1931 | 165.2725 | 4.6014 | 172.2118 | 4.4594 | 199.7572 | 82.6362
4.0798 | 3.1933 | 164.6921 | 4.3714 | 172.2484 | 4.4429 | 199.697 | 82.346
4.0805 | 3.1935 | 166.0875 | 4.4596 | 172.6253 | 4.4797 | 200.3066 | 83.0438
4.0811 | 3.1939 | 165.5338 | 4.5615 | 172.3388 | 4.464 | 199.9278 | 82.7669
4.0819 | 3.194 | 166.1387 | 4.4322 | 172.6698 | 4.4793 | 200.3596 | 83.0694
4.0827 | 3.1944 | 165.8745 | 4.6479 | 172.366 | 4.4713 | 200.0118 | 82.9373
4.0835 | 3.1948 | 165.9003 | 4.2963 | 172.7262 | 4.4711 | 200.3762 | 82.9501
4.0841 | 3.195 | 165.3989 | 4.6236 | 172.2318 | 4.4568 | 199.7983 | 82.6995
4.0849 | 3.1954 | 165.8988 | 4.3732 | 172.6488 | 4.4693 | 200.2986 | 82.9494
4.0856 | 3.1956 | 165.8452 | 4.3136 | 172.6905 | 4.467 | 200.3314 | 82.9226
4.0863 | 3.1958 | 166.3712 | 4.5932 | 172.5863 | 4.4803 | 200.3148 | 83.1856
4.087 | 3.1962 | 166.1336 | 4.3929 | 172.7074 | 4.4731 | 200.3963 | 83.0668
4.0877 | 3.1965 | 165.8432 | 4.3971 | 172.6064 | 4.4644 | 200.2469 | 82.9216
4.0883 | 3.1967 | 165.2629 | 4.5644 | 172.2456 | 4.4481 | 199.7895 | 82.6315
4.0892 | 3.1971 | 165.4727 | 4.3876 | 172.4924 | 4.4526 | 200.0712 | 82.7364
4.0899 | 3.1973 | 166.0252 | 4.5268 | 172.5373 | 4.4667 | 200.2082 | 83.0126
4.0907 | 3.1977 | 165.6029 | 4.6112 | 172.3122 | 4.4544 | 199.9127 | 82.8015
4.0913 | 3.1981 | 165.3654 | 4.599 | 172.2452 | 4.4472 | 199.8061 | 82.6827
4.0921 | 3.1983 | 166.1283 | 4.5591 | 172.5394 | 4.4668 | 200.2275 | 83.0642
4.0928 | 3.1986 | 165.68 | 4.3986 | 172.5505 | 4.454 | 200.1638 | 82.84
4.0936 | 3.1988 | 165.9688 | 4.3093 | 172.736 | 4.4608 | 200.3975 | 82.9844
4.0941 | 3.1992 | 165.9157 | 4.5961 | 172.4315 | 4.4587 | 200.0842 | 82.9579
4.0949 | 3.1994 | 166.0201 | 4.5783 | 172.4841 | 4.4605 | 200.1541 | 83.01
4.0957 | 3.1998 | 166.2301 | 4.5922 | 172.5402 | 4.4652 | 200.2452 | 83.115
4.0964 | 3.2002 | 166.414 | 4.8278 | 172.3659 | 4.4694 | 200.1016 | 83.207
4.0971 | 3.2004 | 165.8862 | 4.6415 | 172.3763 | 4.4543 | 200.024 | 82.9431
4.0979 | 3.2008 | 166.2543 | 4.7327 | 172.4078 | 4.4633 | 200.1169 | 83.1272
4.0986 | 3.2011 | 166.2274 | 4.5201 | 172.6114 | 4.4617 | 200.316 | 83.1137
4.0993 | 3.2013 | 166.6481 | 4.7637 | 172.5081 | 4.4722 | 200.2827 | 83.324
4.1 | 3.2015 | 166.1466 | 4.5658 | 172.5388 | 4.4579 | 200.2299 | 83.0733
4.1006 | 3.2019 | 166.0672 | 4.6998 | 172.3783 | 4.455 | 200.0562 | 83.0336
4.1015 | 3.2023 | 165.9346 | 4.7687 | 172.2652 | 4.4504 | 199.921 | 82.9673
4.1022 | 3.2025 | 166.1708 | 4.5855 | 172.5272 | 4.4559 | 200.2223 | 83.0854
4.1029 | 3.2029 | 166.1703 | 4.3938 | 172.7187 | 4.4551 | 200.4137 | 83.0851
4.1036 | 3.2033 | 166.0907 | 4.4964 | 172.5896 | 4.4521 | 200.2713 | 83.0453
4.1044 | 3.2034 | 166.0369 | 4.7344 | 172.3336 | 4.4497 | 200.0065 | 83.0185
4.105 | 3.2036 | 166.3259 | 4.5252 | 172.6392 | 4.4567 | 200.3602 | 83.163
4.1057 | 3.204 | 165.983 | 4.462 | 172.5881 | 4.4467 | 200.2519 | 82.9915
4.1064 | 3.2044 | 166.2458 | 4.5802 | 172.5575 | 4.4529 | 200.2651 | 83.1229
4.1073 | 3.2046 | 166.3764 | 4.5252 | 172.656 | 4.4553 | 200.3854 | 83.1882
4.1079 | 3.205 | 165.9544 | 4.6083 | 172.4322 | 4.4433 | 200.0913 | 82.9772
4.1087 | 3.2052 | 165.9007 | 4.7139 | 172.3087 | 4.4409 | 199.9589 | 82.9504
4.1093 | 3.2054 | 166.1371 | 4.7646 | 172.3368 | 4.4465 | 200.0264 | 83.0686
4.1101 | 3.2057 | 166.4525 | 4.7812 | 172.4254 | 4.454 | 200.1674 | 83.2262
4.1109 | 3.2061 | 166.6362 | 4.8895 | 172.3783 | 4.458 | 200.151 | 83.3181
4.1116 | 3.2063 | 166.4245 | 4.662 | 172.5352 | 4.4515 | 200.2727 | 83.2123
4.1122 | 3.2067 | 166.8982 | 4.7151 | 172.64 | 4.4634 | 200.4564 | 83.4491
4.113 | 3.2071 | 166.2126 | 4.3292 | 172.7974 | 4.4441 | 200.4995 | 83.1063
4.1138 | 3.2073 | 166.7912 | 4.6827 | 172.6368 | 4.4587 | 200.4353 | 83.3956
4.1145 | 3.2075 | 166.2898 | 4.5634 | 172.5889 | 4.4444 | 200.3039 | 83.1449
4.1152 | 3.2079 | 166.737 | 4.7922 | 172.5092 | 4.4555 | 200.2987 | 83.3685
4.1158 | 3.2082 | 165.9201 | 4.6037 | 172.4254 | 4.433 | 200.0787 | 82.96
4.1166 | 3.2084 | 166.1033 | 4.6943 | 172.3959 | 4.4369 | 200.0797 | 83.0516
4.1173 | 3.2088 | 165.6024 | 4.8355 | 172.0877 | 4.4227 | 199.6881 | 82.8012
4.1181 | 3.2092 | 165.549 | 4.639 | 172.2664 | 4.4204 | 199.8579 | 82.7745
4.1188 | 3.2094 | 165.5744 | 4.6255 | 172.2884 | 4.4202 | 199.8841 | 82.7872
4.1194 | 3.2096 | 165.1786 | 4.5408 | 172.2411 | 4.4089 | 199.7709 | 82.5893
4.1202 | 3.21 | 165.2041 | 4.3974 | 172.393 | 4.4086 | 199.9271 | 82.6021
4.121 | 3.2103 | 164.7557 | 4.3766 | 172.2644 | 4.3958 | 199.7237 | 82.3779
4.1216 | 3.2107 | 164.6236 | 4.5756 | 172.0213 | 4.3915 | 199.4586 | 82.3118
4.1223 | 3.2109 | 164.3066 | 4.3309 | 172.1604 | 4.3822 | 199.5448 | 82.1533
4.123 | 3.2111 | 164.938 | 4.4671 | 172.2346 | 4.3983 | 199.7243 | 82.469
4.1238 | 3.2115 | 164.5948 | 4.4615 | 172.1258 | 4.3882 | 199.5583 | 82.2974
4.1245 | 3.2119 | 164.2255 | 4.5499 | 171.9143 | 4.3775 | 199.2852 | 82.1127
4.1253 | 3.2123 | 165.173 | 4.516 | 172.2641 | 4.4018 | 199.7929 | 82.5865
4.1259 | 3.2125 | 165.4883 | 4.4894 | 172.3958 | 4.4095 | 199.9771 | 82.7441
4.1265 | 3.2128 | 165.0929 | 4.3914 | 172.362 | 4.3983 | 199.8774 | 82.5464
4.1273 | 3.2132 | 165.777 | 4.6174 | 172.364 | 4.4156 | 199.9935 | 82.8885
4.128 | 3.2134 | 165.8814 | 4.5941 | 172.4221 | 4.4175 | 200.069 | 82.9407
4.1289 | 3.2136 | 166.1699 | 4.5934 | 172.519 | 4.4242 | 200.214 | 83.085
4.1296 | 3.214 | 166.2485 | 4.4858 | 172.6528 | 4.4255 | 200.3608 | 83.1242
4.1303 | 3.2144 | 166.8536 | 4.7046 | 172.6357 | 4.4407 | 200.4446 | 83.4268
4.131 | 3.2146 | 166.3787 | 4.5461 | 172.6359 | 4.4273 | 200.3656 | 83.1893
4.1316 | 3.215 | 166.0885 | 4.3732 | 172.712 | 4.4188 | 200.3934 | 83.0442
4.1325 | 3.2151 | 166.3507 | 4.4445 | 172.7281 | 4.4247 | 200.4532 | 83.1753
4.1332 | 3.2155 | 166.1131 | 4.624 | 172.4694 | 4.4176 | 200.1549 | 83.0565
4.1338 | 3.2157 | 166.5865 | 4.9496 | 172.3016 | 4.4295 | 200.066 | 83.2932
4.1346 | 3.2161 | 167.0862 | 4.6249 | 172.7929 | 4.4418 | 200.6406 | 83.5431
4.1354 | 3.2163 | 166.8744 | 4.4834 | 172.8638 | 4.4353 | 200.6762 | 83.4372
4.1361 | 3.2167 | 166.4524 | 4.7497 | 172.4568 | 4.4232 | 200.1989 | 83.2262
4.1368 | 3.2171 | 166.7943 | 4.6379 | 172.6826 | 4.4315 | 200.4817 | 83.3972
4.1376 | 3.2173 | 166.925 | 4.786 | 172.5781 | 4.434 | 200.3989 | 83.4625
4.1383 | 3.2174 | 167.0294 | 4.7604 | 172.6385 | 4.436 | 200.4767 | 83.5147
4.139 | 3.2178 | 166.9498 | 4.3808 | 172.9915 | 4.433 | 200.8165 | 83.4749
4.1397 | 3.218 | 167.1332 | 4.8679 | 172.5656 | 4.437 | 200.4211 | 83.5666
4.1404 | 3.2184 | 166.7639 | 4.5382 | 172.7722 | 4.4264 | 200.5662 | 83.382
4.1412 | 3.2188 | 166.7897 | 4.5795 | 172.7395 | 4.4262 | 200.5377 | 83.3948
4.1418 | 3.219 | 167.1576 | 4.9078 | 172.5338 | 4.4352 | 200.3934 | 83.5788
4.1425 | 3.2192 | 167.3147 | 4.7085 | 172.7855 | 4.4385 | 200.6712 | 83.6573
4.1433 | 3.2196 | 167.2351 | 4.6362 | 172.8312 | 4.4356 | 200.7037 | 83.6175
4.1441 | 3.2197 | 167.471 | 4.7077 | 172.8384 | 4.4409 | 200.7502 | 83.7355
4.1448 | 3.2201 | 167.4441 | 4.5813 | 172.9558 | 4.4393 | 200.8631 | 83.722
4.1454 | 3.2205 | 167.4173 | 4.6604 | 172.8678 | 4.4378 | 200.7706 | 83.7086
4.1462 | 3.2207 | 167.2582 | 4.6023 | 172.8728 | 4.4327 | 200.7492 | 83.6291
4.1469 | 3.2209 | 168.179 | 4.8633 | 172.9188 | 4.4563 | 200.9486 | 84.0895
4.1477 | 3.2213 | 167.6517 | 5.0838 | 172.5225 | 4.4414 | 200.4645 | 83.8259
4.1482 | 3.2215 | 166.9663 | 4.5375 | 172.8403 | 4.4226 | 200.6681 | 83.4832
4.1491 | 3.2219 | 167.8345 | 4.627 | 173.0402 | 4.4446 | 201.0127 | 83.9173
4.1498 | 3.2222 | 167.5971 | 4.5852 | 173.0029 | 4.4375 | 200.9357 | 83.7985
4.1504 | 3.2224 | 167.4646 | 4.3691 | 173.1748 | 4.4333 | 201.0856 | 83.7323
4.1511 | 3.2228 | 167.622 | 4.6637 | 172.9327 | 4.4366 | 200.8697 | 83.811
4.152 | 3.223 | 167.5418 | 4.8011 | 172.7686 | 4.4334 | 200.6922 | 83.7709
4.1527 | 3.2234 | 167.4359 | 4.4995 | 173.0349 | 4.4298 | 200.9408 | 83.7179
4.1534 | 3.2236 | 167.4349 | 4.5521 | 172.9819 | 4.4289 | 200.8878 | 83.7175
4.1542 | 3.224 | 167.6187 | 4.8516 | 172.7437 | 4.4329 | 200.6801 | 83.8093
4.1549 | 3.2244 | 167.8024 | 4.2406 | 173.4159 | 4.4369 | 201.383 | 83.9012
4.1556 | 3.2245 | 167.6962 | 4.5177 | 173.1034 | 4.4333 | 201.0528 | 83.8481
4.1563 | 3.2247 | 167.8006 | 4.4387 | 173.2172 | 4.4352 | 201.184 | 83.9003
4.1569 | 3.2251 | 167.2999 | 4.3791 | 173.1099 | 4.4213 | 200.9932 | 83.6499
4.1578 | 3.2253 | 167.9044 | 4.8727 | 172.8178 | 4.4363 | 200.8019 | 83.9522
4.1584 | 3.2257 | 167.9566 | 4.5211 | 173.1868 | 4.4369 | 201.1796 | 83.9783
4.1592 | 3.2261 | 167.3502 | 4.6109 | 172.8949 | 4.4199 | 200.7866 | 83.6751
4.1599 | 3.2263 | 166.4277 | 4.3215 | 172.8768 | 4.3948 | 200.6147 | 83.2138
4.1607 | 3.2265 | 166.6636 | 4.5561 | 172.7208 | 4.4001 | 200.4981 | 83.3318
4.1612 | 3.2268 | 167.4006 | 4.4743 | 173.0483 | 4.4189 | 200.9484 | 83.7003
4.162 | 3.227 | 167.9789 | 4.7574 | 172.958 | 4.4332 | 200.9545 | 83.9895
4.1628 | 3.2274 | 165.8715 | 4.2553 | 172.7576 | 4.3767 | 200.4029 | 82.9358
4.1635 | 3.2276 | 167.3454 | 4.4647 | 173.0395 | 4.4148 | 200.9304 | 83.6727
4.1642 | 3.228 | 167.1341 | 4.2517 | 173.1821 | 4.4084 | 201.0378 | 83.5671
4.1648 | 3.2282 | 166.8437 | 4.5009 | 172.8361 | 4.4 | 200.6433 | 83.4218
4.1656 | 3.2284 | 167.3431 | 4.6697 | 172.8337 | 4.4123 | 200.7242 | 83.6715
4.1664 | 3.2288 | 167.4475 | 4.5677 | 172.9705 | 4.4141 | 200.8785 | 83.7238
4.1671 | 3.2291 | 167.131 | 4.377 | 173.0557 | 4.4049 | 200.9109 | 83.5655
4.1678 | 3.2293 | 166.7352 | 4.3991 | 172.9017 | 4.3937 | 200.6909 | 83.3676
4.1684 | 3.2297 | 167.5247 | 4.529 | 173.035 | 4.4138 | 200.9557 | 83.7623
4.1693 | 3.2299 | 167.6288 | 4.3554 | 173.2433 | 4.4155 | 201.1814 | 83.8144
4.17 | 3.2301 | 168.0757 | 4.6895 | 173.0581 | 4.4265 | 201.0707 | 84.0378
4.1706 | 3.2305 | 167.0219 | 4.5286 | 172.8678 | 4.398 | 200.7048 | 83.511
4.1715 | 3.2307 | 167.1261 | 4.7301 | 172.701 | 4.3998 | 200.5553 | 83.563
4.1722 | 3.2311 | 168.2841 | 4.694 | 173.1231 | 4.4294 | 201.1704 | 84.142
4.1728 | 3.2315 | 167.52 | 4.5612 | 173.0012 | 4.4085 | 200.9212 | 83.76
4.1736 | 3.2316 | 167.8613 | 4.7414 | 172.9348 | 4.4167 | 200.9117 | 83.9307
4.1743 | 3.232 | 167.4131 | 4.5751 | 172.9517 | 4.404 | 200.8539 | 83.7066
4.1751 | 3.2322 | 167.6754 | 4.7439 | 172.8703 | 4.41 | 200.8162 | 83.8377
4.1757 | 3.2324 | 167.5956 | 4.6249 | 172.9627 | 4.4072 | 200.8953 | 83.7978
4.1765 | 3.2328 | 167.5949 | 4.524 | 173.0634 | 4.4062 | 200.9958 | 83.7974
4.1772 | 3.2332 | 167.8049 | 4.7786 | 172.8788 | 4.4109 | 200.8463 | 83.9025
4.1779 | 3.2334 | 167.0932 | 4.7233 | 172.6968 | 4.3915 | 200.5457 | 83.5466
4.1786 | 3.2338 | 167.2242 | 4.7819 | 172.6819 | 4.3941 | 200.5526 | 83.6121
4.1795 | 3.2341 | 167.2234 | 4.5663 | 172.8972 | 4.3931 | 200.7678 | 83.6117
4.1802 | 3.2343 | 167.828 | 4.8746 | 172.7905 | 4.4081 | 200.7618 | 83.914
4.1808 | 3.2345 | 167.6167 | 4.7392 | 172.8554 | 4.4019 | 200.7916 | 83.8084
4.1815 | 3.2349 | 167.6161 | 4.4067 | 173.1877 | 4.401 | 201.1238 | 83.8081
4.1822 | 3.2351 | 168.0628 | 4.6213 | 173.122 | 4.4119 | 201.1325 | 84.0314
4.183 | 3.2355 | 168.0358 | 4.7543 | 172.98 | 4.4103 | 200.986 | 84.0179
4.1837 | 3.2359 | 167.93 | 4.4865 | 173.2126 | 4.4068 | 201.2009 | 83.965
4.1844 | 3.2361 | 168.3503 | 4.6066 | 173.2326 | 4.417 | 201.2909 | 84.1751
4.1851 | 3.2364 | 168.4024 | 4.5137 | 173.3428 | 4.4175 | 201.4099 | 84.2012
4.186 | 3.2366 | 168.6645 | 4.8727 | 173.0712 | 4.4234 | 201.1819 | 84.3322
4.1867 | 3.237 | 168.5322 | 4.696 | 173.2038 | 4.4191 | 201.2925 | 84.2661
4.1873 | 3.2374 | 168.4528 | 4.5881 | 173.2852 | 4.4162 | 201.3607 | 84.2264
4.1881 | 3.2376 | 168.1357 | 4.7073 | 173.0603 | 4.407 | 201.083 | 84.0679
4.1888 | 3.238 | 167.8457 | 4.3953 | 173.2757 | 4.3986 | 201.2499 | 83.9228
4.1897 | 3.2382 | 168.371 | 4.9111 | 172.935 | 4.4114 | 200.9968 | 84.1855
4.1902 | 3.2384 | 168.0546 | 4.5745 | 173.1661 | 4.4025 | 201.1752 | 84.0273
4.191 | 3.2387 | 168.159 | 4.7805 | 172.9949 | 4.4043 | 201.0214 | 84.0795
4.1917 | 3.2391 | 168.4744 | 4.788 | 173.0925 | 4.4117 | 201.1716 | 84.2372
4.1925 | 3.2393 | 168.1312 | 4.1678 | 173.5983 | 4.4019 | 201.6202 | 84.0656
4.193 | 3.2397 | 167.8149 | 4.4106 | 173.2501 | 4.3929 | 201.2192 | 83.9074
4.1938 | 3.2399 | 168.1825 | 4.6366 | 173.1466 | 4.4017 | 201.1771 | 84.0913
4.1945 | 3.2403 | 168.1029 | 5.0268 | 172.7299 | 4.3988 | 200.7471 | 84.0515
4.1952 | 3.2405 | 167.9704 | 4.8336 | 172.8789 | 4.3945 | 200.874 | 83.9852
4.196 | 3.2409 | 168.4435 | 4.6128 | 173.2574 | 4.406 | 201.3314 | 84.2218
4.1967 | 3.2412 | 168.3904 | 4.6957 | 173.1568 | 4.4038 | 201.2219 | 84.1952
4.1974 | 3.2414 | 168.4158 | 4.7248 | 173.1362 | 4.4037 | 201.2055 | 84.2079
4.1982 | 3.2418 | 168.1517 | 4.7716 | 173.0014 | 4.3958 | 201.0266 | 84.0758
4.1988 | 3.242 | 168.309 | 4.4923 | 173.3331 | 4.3992 | 201.3846 | 84.1545
4.1997 | 3.2424 | 168.2028 | 4.8506 | 172.9394 | 4.3955 | 200.9732 | 84.1014
4.2003 | 3.2428 | 168.1235 | 4.6379 | 173.1257 | 4.3927 | 201.1462 | 84.0617
4.2011 | 3.243 | 168.1223 | 4.7325 | 173.0307 | 4.3917 | 201.051 | 84.0611
4.2018 | 3.2433 | 167.4373 | 4.6313 | 172.9035 | 4.3731 | 200.8098 | 83.7187
4.2026 | 3.2437 | 167.1997 | 4.5849 | 172.8707 | 4.3659 | 200.7373 | 83.5998
4.2032 | 3.2439 | 166.3301 | 4.2809 | 172.8849 | 4.3425 | 200.6065 | 83.165
4.2039 | 3.2441 | 166.6977 | 4.633 | 172.6553 | 4.3513 | 200.4383 | 83.3489
4.2047 | 3.2445 | 166.6444 | 4.3482 | 172.9223 | 4.349 | 200.6964 | 83.3222
4.2054 | 3.2447 | 165.7485 | 4.7461 | 172.2258 | 4.3249 | 199.8505 | 82.8742
4.2062 | 3.2451 | 165.1686 | 4.529 | 172.2496 | 4.3089 | 199.7777 | 82.5843
4.2069 | 3.2455 | 165.0627 | 4.3162 | 172.4271 | 4.3053 | 199.9376 | 82.5314
4.2076 | 3.2456 | 165.6673 | 4.1985 | 172.7463 | 4.3202 | 200.3575 | 82.8336
4.2083 | 3.2458 | 166.3773 | 4.3929 | 172.7886 | 4.338 | 200.5181 | 83.1886
4.209 | 3.2462 | 166.7452 | 4.6114 | 172.6927 | 4.3468 | 200.4836 | 83.3726
4.2098 | 3.2464 | 166.6652 | 4.4671 | 172.8104 | 4.3438 | 200.5879 | 83.3326
4.2105 | 3.2468 | 167.2964 | 4.5283 | 172.9596 | 4.3594 | 200.8423 | 83.6482
4.2111 | 3.247 | 167.0062 | 4.292 | 173.0991 | 4.3512 | 200.9335 | 83.5031
4.2119 | 3.2474 | 166.821 | 4.6736 | 172.6558 | 4.3454 | 200.4593 | 83.4105
4.2127 | 3.2476 | 167.5835 | 4.4462 | 173.1374 | 4.3645 | 201.068 | 83.7918
4.2135 | 3.2478 | 168.0037 | 4.4774 | 173.2462 | 4.3745 | 201.2468 | 84.0018
4.2141 | 3.2481 | 168.1085 | 4.6107 | 173.1479 | 4.3765 | 201.1659 | 84.0542
4.2147 | 3.2483 | 168.4237 | 4.6169 | 173.2467 | 4.384 | 201.3174 | 84.2119
4.2156 | 3.2487 | 167.9753 | 4.4178 | 173.2964 | 4.3714 | 201.2923 | 83.9877
4.2163 | 3.2489 | 168.343 | 4.2812 | 173.5555 | 4.3801 | 201.6127 | 84.1715
4.2169 | 3.2493 | 168.1845 | 4.3348 | 173.4491 | 4.3753 | 201.4799 | 84.0923
4.2176 | 3.2495 | 167.9993 | 4.4515 | 173.2707 | 4.3696 | 201.2706 | 83.9997
4.2185 | 3.2499 | 168.9461 | 4.4407 | 173.5971 | 4.3933 | 201.7548 | 84.4731
4.2192 | 3.2501 | 167.9977 | 4.4759 | 173.2457 | 4.3679 | 201.2453 | 83.9988
4.2199 | 3.2504 | 168.6552 | 4.5624 | 173.3784 | 4.3841 | 201.4876 | 84.3276
4.2205 | 3.2506 | 168.5492 | 4.3702 | 173.5353 | 4.3807 | 201.6268 | 84.2746
4.2213 | 3.251 | 168.3114 | 4.3691 | 173.4571 | 4.3736 | 201.509 | 84.1557
4.222 | 3.2512 | 168.6528 | 4.2999 | 173.6401 | 4.3817 | 201.7489 | 84.3264
4.2226 | 3.2514 | 168.8363 | 4.0394 | 173.9618 | 4.3857 | 202.1011 | 84.4181
4.2235 | 3.2518 | 168.6775 | 4.2637 | 173.6845 | 4.3806 | 201.7974 | 84.3387
4.2242 | 3.2522 | 168.8348 | 4.3705 | 173.6302 | 4.3839 | 201.7693 | 84.4174
4.2249 | 3.2526 | 168.8607 | 4.6083 | 173.401 | 4.3838 | 201.5444 | 84.4303
4.2255 | 3.2527 | 168.544 | 4.4067 | 173.497 | 4.3748 | 201.5877 | 84.272
4.2263 | 3.2531 | 169.0434 | 4.2449 | 173.8253 | 4.3869 | 201.9992 | 84.5217
4.2271 | 3.2535 | 168.7531 | 4.2855 | 173.6879 | 4.3785 | 201.8134 | 84.3765
4.2279 | 3.2537 | 169.1205 | 4.3612 | 173.7347 | 4.3871 | 201.9215 | 84.5603
4.2285 | 3.2541 | 168.778 | 4.1798 | 173.8019 | 4.3776 | 201.9316 | 84.389
4.2291 | 3.2543 | 169.1194 | 4.5345 | 173.561 | 4.3857 | 201.7476 | 84.5597
4.23 | 3.2547 | 169.1975 | 4.2252 | 173.8964 | 4.3867 | 202.0959 | 84.5987
4.2306 | 3.255 | 169.1181 | 4.3439 | 173.7512 | 4.3839 | 201.9375 | 84.559
4.2314 | 3.2552 | 169.3802 | 4.5862 | 173.5963 | 4.3898 | 201.8263 | 84.6901
4.232 | 3.2554 | 169.1953 | 4.4548 | 173.666 | 4.3844 | 201.8652 | 84.5976
4.2329 | 3.2558 | 169.5892 | 4.5326 | 173.7195 | 4.3936 | 201.9844 | 84.7946
4.2336 | 3.2562 | 169.4307 | 4.702 | 173.4973 | 4.3887 | 201.7357 | 84.7153
4.2342 | 3.2564 | 169.4563 | 4.3232 | 173.8846 | 4.3887 | 202.1274 | 84.7282
4.235 | 3.2568 | 169.6662 | 4.5033 | 173.7745 | 4.3932 | 202.0522 | 84.8331
4.2357 | 3.2572 | 168.8759 | 4.7154 | 173.299 | 4.3719 | 201.445 | 84.438
4.2364 | 3.2574 | 169.0329 | 4.3124 | 173.7543 | 4.3752 | 201.9265 | 84.5165
4.2373 | 3.2575 | 169.8477 | 4.4764 | 173.8619 | 4.3953 | 202.1698 | 84.9238
4.2379 | 3.2579 | 169.7684 | 4.6806 | 173.6313 | 4.3926 | 201.926 | 84.8842
4.2386 | 3.2581 | 169.3726 | 4.3448 | 173.8351 | 4.3815 | 202.0639 | 84.6863
4.2392 | 3.2585 | 169.1879 | 4.5773 | 173.5411 | 4.376 | 201.739 | 84.5939
4.24 | 3.2589 | 169.424 | 4.6306 | 173.5665 | 4.3812 | 201.8038 | 84.712
4.2408 | 3.2591 | 169.7651 | 4.5636 | 173.7472 | 4.3891 | 202.0414 | 84.8826
4.2415 | 3.2595 | 169.2119 | 4.2893 | 173.8371 | 4.3741 | 202.0391 | 84.606
4.2422 | 3.2597 | 169.3952 | 4.4808 | 173.7067 | 4.378 | 201.9392 | 84.6976
4.2428 | 3.26 | 169.2895 | 4.2062 | 173.946 | 4.3745 | 202.1609 | 84.6447
4.2437 | 3.2604 | 169.9203 | 4.261 | 174.1015 | 4.3898 | 202.4215 | 84.9601
4.2444 | 3.2606 | 169.4456 | 4.3693 | 173.835 | 4.3768 | 202.0759 | 84.7228
4.2451 | 3.261 | 169.103 | 4.2731 | 173.817 | 4.3672 | 202.0008 | 84.5515
4.2459 | 3.2614 | 169.6023 | 4.426 | 173.8305 | 4.3792 | 202.0976 | 84.8012
4.2467 | 3.2616 | 169.7592 | 4.5079 | 173.8009 | 4.3823 | 202.0941 | 84.8796
4.2472 | 3.2618 | 169.1269 | 4.3453 | 173.7527 | 4.3654 | 201.9406 | 84.5635
4.248 | 3.2621 | 169.4945 | 4.6174 | 173.6032 | 4.374 | 201.8523 | 84.7473
4.2487 | 3.2625 | 169.3623 | 4.689 | 173.4875 | 4.3697 | 201.7146 | 84.6812
4.2494 | 3.2627 | 169.7563 | 4.5732 | 173.7346 | 4.3792 | 202.0274 | 84.8782
4.2501 | 3.2631 | 168.703 | 4.4906 | 173.4661 | 4.3512 | 201.5833 | 84.3515
4.251 | 3.2633 | 169.7808 | 4.4565 | 173.8595 | 4.378 | 202.1563 | 84.8904
4.2516 | 3.2637 | 168.5435 | 4.6988 | 173.2048 | 4.3455 | 201.2954 | 84.2718
4.2522 | 3.2639 | 168.7269 | 4.3136 | 173.6511 | 4.3495 | 201.7723 | 84.3635
4.2531 | 3.2643 | 169.8051 | 4.3136 | 174.0105 | 4.3763 | 202.3114 | 84.9026
4.2538 | 3.2644 | 168.1988 | 4.3539 | 173.4348 | 4.3341 | 201.4679 | 84.0994
4.2544 | 3.2648 | 168.409 | 4.4363 | 173.4224 | 4.3388 | 201.4906 | 84.2045
4.2552 | 3.2652 | 168.882 | 4.4695 | 173.5469 | 4.3501 | 201.6939 | 84.441
4.256 | 3.2654 | 168.9597 | 4.5596 | 173.4827 | 4.3512 | 201.6427 | 84.4799
4.2567 | 3.2656 | 169.3537 | 4.4611 | 173.7125 | 4.3606 | 201.9381 | 84.6768
4.2575 | 3.266 | 169.5108 | 4.4001 | 173.8259 | 4.3637 | 202.0777 | 84.7554
4.258 | 3.2664 | 169.1159 | 4.6297 | 173.4647 | 4.353 | 201.6506 | 84.5579
4.2588 | 3.2666 | 169.1674 | 4.5984 | 173.5131 | 4.3534 | 201.7077 | 84.5837
4.2594 | 3.2669 | 168.6406 | 4.3766 | 173.5593 | 4.3392 | 201.6661 | 84.3203
4.2602 | 3.2671 | 169.1659 | 4.3859 | 173.7251 | 4.3518 | 201.9194 | 84.5829
4.2609 | 3.2673 | 169.0071 | 4.5163 | 173.5418 | 4.3469 | 201.7096 | 84.5035
4.2617 | 3.2677 | 169.8485 | 4.7181 | 173.6205 | 4.3676 | 201.9285 | 84.9242
4.2625 | 3.2681 | 169.69 | 4.4774 | 173.8083 | 4.3628 | 202.09 | 84.845
4.2631 | 3.2683 | 170.0049 | 4.5012 | 173.8895 | 4.3701 | 202.2237 | 85.0025
4.2638 | 3.2687 | 169.5306 | 4.3059 | 173.9267 | 4.3571 | 202.1818 | 84.7653
4.2645 | 3.2689 | 168.9245 | 4.1448 | 173.8858 | 4.3408 | 202.0399 | 84.4623
4.2653 | 3.2691 | 169.213 | 4.3491 | 173.7776 | 4.3473 | 201.9798 | 84.6065
4.266 | 3.2694 | 170.1334 | 4.5836 | 173.8499 | 4.3702 | 202.2055 | 85.0667
4.2668 | 3.2696 | 169.7902 | 4.5668 | 173.7523 | 4.3605 | 202.0507 | 84.8951
4.2675 | 3.27 | 170.0528 | 4.5621 | 173.8446 | 4.3664 | 202.1867 | 85.0264
4.2682 | 3.2702 | 169.2099 | 4.4119 | 173.7138 | 4.344 | 201.9154 | 84.6049
4.2688 | 3.2706 | 169.4989 | 4.5168 | 173.7052 | 4.3507 | 201.955 | 84.7494
4.2696 | 3.2708 | 169.1557 | 4.2946 | 173.813 | 4.341 | 202.0056 | 84.5778
4.2702 | 3.271 | 169.497 | 4.3779 | 173.8435 | 4.3491 | 202.093 | 84.7485
4.271 | 3.2714 | 169.4701 | 4.5559 | 173.6565 | 4.3476 | 201.9015 | 84.735
4.2714 | 3.2715 | 169.8907 | 4.5461 | 173.8065 | 4.3579 | 202.1216 | 84.9453
4.2714 | 3.2715 | 168.2854 | 4.079 | 173.7385 | 4.3167 | 201.7861 | 84.1427
4.2746 | 3.2729 | 169.3347 | 4.3386 | 173.8287 | 4.34 | 202.0511 | 84.6673
4.2783 | 3.2742 | 170.0147 | 4.5943 | 173.7997 | 4.3533 | 202.1354 | 85.0073
4.2818 | 3.2758 | 169.6955 | 4.4274 | 173.8602 | 4.3413 | 202.1427 | 84.8477
4.2855 | 3.2771 | 169.5071 | 4.4781 | 173.7467 | 4.3324 | 201.9978 | 84.7535
4.2891 | 3.2785 | 170.0555 | 4.2937 | 174.1139 | 4.3424 | 202.4564 | 85.0277
4.2928 | 3.2798 | 170.2619 | 4.4714 | 174.005 | 4.3436 | 202.382 | 85.131
4.2963 | 3.2811 | 170.2317 | 4.6143 | 173.852 | 4.3389 | 202.2239 | 85.1158
4.2999 | 3.2827 | 169.3597 | 4.8981 | 173.2775 | 4.3127 | 201.5042 | 84.6799
4.3037 | 3.284 | 168.0137 | 4.2841 | 173.4429 | 4.2744 | 201.4451 | 84.0068
4.3072 | 3.2854 | 169.2989 | 4.4097 | 173.7457 | 4.3032 | 201.9622 | 84.6495
4.3108 | 3.2869 | 170.8211 | 4.2593 | 174.4035 | 4.3379 | 202.8737 | 85.4106
4.3144 | 3.2882 | 170.3698 | 4.0715 | 174.4408 | 4.3225 | 202.8358 | 85.1849
4.3179 | 3.2896 | 170.6028 | 4.3232 | 174.2668 | 4.3246 | 202.7006 | 85.3014
4.3216 | 3.2911 | 170.9408 | 4.3998 | 174.3029 | 4.3291 | 202.793 | 85.4704
4.3252 | 3.2925 | 171.0158 | 4.1637 | 174.564 | 4.3271 | 203.0666 | 85.5079
4.3288 | 3.2938 | 170.9063 | 4.1426 | 174.5486 | 4.3203 | 203.033 | 85.4532
4.3325 | 3.2953 | 171.7442 | 4.4592 | 174.5113 | 4.3374 | 203.1353 | 85.8721
4.336 | 3.2967 | 171.4511 | 4.4289 | 174.4439 | 4.3263 | 203.019 | 85.7255
4.3395 | 3.2982 | 171.0266 | 4.1969 | 174.5344 | 4.3117 | 203.0388 | 85.5133
4.3433 | 3.2996 | 172.3111 | 4.7209 | 174.4385 | 4.34 | 203.157 | 86.1555
4.3468 | 3.3011 | 170.9923 | 4.4394 | 174.2804 | 4.3029 | 202.7792 | 85.4962
4.3504 | 3.3024 | 171.6458 | 4.288 | 174.6497 | 4.3155 | 203.2573 | 85.8229
4.354 | 3.304 | 171.7999 | 4.4932 | 174.4958 | 4.3154 | 203.1291 | 85.8999
4.3577 | 3.3051 | 172.1109 | 4.6782 | 174.4145 | 4.3192 | 203.0997 | 86.0555
4.3613 | 3.3067 | 172.1335 | 4.376 | 174.7242 | 4.3159 | 203.4131 | 86.0667
4.3649 | 3.308 | 172.0242 | 4.4759 | 174.5879 | 4.3093 | 203.2586 | 86.0121
4.3684 | 3.3095 | 171.9416 | 4.5031 | 174.5332 | 4.3034 | 203.1901 | 85.9708
4.372 | 3.3109 | 172.1217 | 4.5849 | 174.5114 | 4.3041 | 203.1984 | 86.0609
4.3757 | 3.3122 | 172.17 | 4.7966 | 174.3158 | 4.3013 | 203.0108 | 86.085
4.3793 | 3.3136 | 172.1397 | 4.1188 | 174.9835 | 4.2967 | 203.6735 | 86.0699
4.383 | 3.3151 | 170.5579 | 4.4827 | 174.0923 | 4.2532 | 202.5187 | 85.279
4.3865 | 3.3164 | 169.213 | 4.2728 | 173.8539 | 4.2161 | 202.0561 | 84.6065
4.3902 | 3.318 | 170.3923 | 4.1407 | 174.3791 | 4.2415 | 202.7779 | 85.1962
4.3938 | 3.3193 | 171.4401 | 4.2113 | 174.6578 | 4.2637 | 203.2311 | 85.72
4.3974 | 3.3209 | 172.304 | 4.2809 | 174.8762 | 4.2814 | 203.5935 | 86.152
4.4011 | 3.3222 | 172.2998 | 4.2389 | 174.9168 | 4.2774 | 203.6334 | 86.1499
4.4047 | 3.3237 | 172.3223 | 4.3343 | 174.8289 | 4.2741 | 203.5493 | 86.1612
4.4083 | 3.3251 | 172.5024 | 4.425 | 174.7982 | 4.2748 | 203.5486 | 86.2512
4.4119 | 3.3266 | 173.1033 | 4.4159 | 175.0076 | 4.2859 | 203.8581 | 86.5516
4.4155 | 3.328 | 173.8353 | 4.3508 | 175.3167 | 4.3001 | 204.2893 | 86.9177
4.4189 | 3.3295 | 173.3586 | 4.5268 | 174.9818 | 4.2847 | 203.8749 | 86.6793
4.4228 | 3.331 | 173.2492 | 4.2125 | 175.2596 | 4.2779 | 204.1345 | 86.6246
4.4263 | 3.3324 | 173.1138 | 4.5696 | 174.8574 | 4.2709 | 203.7097 | 86.5569
4.4299 | 3.3337 | 173.5302 | 4.4863 | 175.0795 | 4.2773 | 204.0012 | 86.7651
4.4335 | 3.335 | 172.8163 | 4.4867 | 174.8411 | 4.256 | 203.6439 | 86.4082
4.4371 | 3.3366 | 172.9967 | 4.2385 | 175.1495 | 4.2567 | 203.9822 | 86.4983
4.4407 | 3.3381 | 173.1242 | 4.7228 | 174.7077 | 4.256 | 203.5617 | 86.5621
4.4443 | 3.3395 | 174.303 | 4.4229 | 175.4005 | 4.2812 | 204.451 | 87.1515
4.4478 | 3.3408 | 172.8796 | 4.4839 | 174.865 | 4.2426 | 203.6783 | 86.4398
4.4514 | 3.3423 | 173.2701 | 4.3568 | 175.1223 | 4.2484 | 204.0007 | 86.6351
4.4552 | 3.3437 | 174.0016 | 4.786 | 174.9369 | 4.2623 | 203.9372 | 87.0008
4.4588 | 3.345 | 174.4968 | 4.358 | 175.53 | 4.2707 | 204.6128 | 87.2484
4.4623 | 3.3464 | 173.7833 | 4.1542 | 175.496 | 4.2496 | 204.4598 | 86.8916
4.466 | 3.3477 | 173.9104 | 4.4885 | 175.204 | 4.2489 | 204.1891 | 86.9552
4.4697 | 3.3492 | 174.1693 | 4.3211 | 175.4577 | 4.2514 | 204.4859 | 87.0846
4.4731 | 3.3506 | 174.507 | 4.5528 | 175.3386 | 4.2561 | 204.4231 | 87.2535
4.4768 | 3.3521 | 174.03 | 4.4524 | 175.28 | 4.2406 | 204.285 | 87.015
4.4805 | 3.3535 | 173.3162 | 4.4606 | 175.0339 | 4.2195 | 203.9199 | 86.6581
4.4839 | 3.3548 | 172.235 | 3.9925 | 175.1416 | 4.1897 | 203.8474 | 86.1175
4.4876 | 3.3563 | 173.4135 | 4.2968 | 175.2301 | 4.2145 | 204.1324 | 86.7068
4.4913 | 3.3577 | 173.6195 | 4.3653 | 175.2303 | 4.2157 | 204.1668 | 86.8097
4.4948 | 3.3592 | 174.6406 | 4.4433 | 175.4926 | 4.2369 | 204.5994 | 87.3203
4.4985 | 3.3608 | 174.006 | 4.2978 | 175.4266 | 4.2177 | 204.4276 | 87.003
4.5021 | 3.3623 | 174.7906 | 4.4927 | 175.4932 | 4.2331 | 204.625 | 87.3953
4.5057 | 3.3636 | 174.9177 | 4.4067 | 175.6216 | 4.2324 | 204.7746 | 87.4589
4.5094 | 3.365 | 175.3339 | 4.6467 | 175.5203 | 4.2388 | 204.7427 | 87.667
4.513 | 3.3663 | 175.3035 | 4.7046 | 175.4523 | 4.2344 | 204.6695 | 87.6517
4.5166 | 3.3677 | 175.2467 | 4.7613 | 175.3767 | 4.2293 | 204.5845 | 87.6234
4.5202 | 3.3692 | 174.6386 | 4.2876 | 175.6477 | 4.211 | 204.7541 | 87.3193
4.5238 | 3.3705 | 175.8693 | 4.4942 | 175.8513 | 4.237 | 205.1628 | 87.9346
4.5274 | 3.3719 | 174.9718 | 4.7867 | 175.2596 | 4.2117 | 204.4216 | 87.4859
4.5311 | 3.3734 | 175.3356 | 4.5482 | 175.6194 | 4.2167 | 204.842 | 87.6678
4.5346 | 3.3748 | 175.5943 | 4.468 | 175.7858 | 4.2193 | 205.0515 | 87.7971
4.5383 | 3.3759 | 175.143 | 4.6379 | 175.4655 | 4.2048 | 204.656 | 87.5715
4.5418 | 3.3773 | 175.4017 | 4.6023 | 175.5873 | 4.2074 | 204.8209 | 87.7008
4.5454 | 3.3788 | 175.6605 | 4.5028 | 175.7731 | 4.21 | 205.0499 | 87.8303
4.5491 | 3.3801 | 175.8401 | 4.6806 | 175.6552 | 4.2106 | 204.9618 | 87.92
4.5526 | 3.3815 | 176.0461 | 4.4078 | 175.9966 | 4.2119 | 205.3377 | 88.0231
4.5563 | 3.3828 | 176.0155 | 4.9004 | 175.4938 | 4.2075 | 204.8298 | 88.0078
4.5598 | 3.3844 | 175.9069 | 4.4368 | 175.9212 | 4.2014 | 205.239 | 87.9534
4.5635 | 3.3855 | 175.2979 | 4.5057 | 175.6493 | 4.1831 | 204.8657 | 87.649
4.5671 | 3.3868 | 173.639 | 4.3443 | 175.2578 | 4.14 | 204.1976 | 86.8195
4.5707 | 3.3884 | 174.686 | 4.0609 | 175.8902 | 4.1614 | 205.0045 | 87.343
4.5743 | 3.3897 | 175.5485 | 4.566 | 175.6726 | 4.1784 | 204.9306 | 87.7742
4.5779 | 3.3911 | 176.017 | 4.4233 | 175.9714 | 4.1859 | 205.3076 | 88.0085
4.5814 | 3.3924 | 175.5665 | 4.3799 | 175.8647 | 4.1717 | 205.1257 | 87.7832
4.585 | 3.3939 | 176.3242 | 4.3453 | 176.1518 | 4.1861 | 205.5392 | 88.1621
4.5887 | 3.3953 | 176.5037 | 4.3823 | 176.1747 | 4.1867 | 205.592 | 88.2519
4.5924 | 3.3966 | 176.7882 | 4.3497 | 176.3021 | 4.1898 | 205.7668 | 88.3941
4.5959 | 3.398 | 176.8892 | 4.4029 | 176.2826 | 4.1887 | 205.7641 | 88.4446
4.5996 | 3.3993 | 176.9111 | 4.3835 | 176.3093 | 4.1856 | 205.7944 | 88.4555
4.6031 | 3.4007 | 176.9858 | 4.6217 | 176.096 | 4.1839 | 205.5936 | 88.4929
4.6068 | 3.4022 | 177.0344 | 4.2413 | 176.4926 | 4.1814 | 205.9983 | 88.5172
4.6104 | 3.4035 | 177.0827 | 4.5864 | 176.1636 | 4.179 | 205.6773 | 88.5413
4.614 | 3.4051 | 176.8949 | 4.3587 | 176.3287 | 4.171 | 205.8111 | 88.4474
4.6175 | 3.4064 | 176.8121 | 4.2728 | 176.387 | 4.1656 | 205.8557 | 88.4061
4.6211 | 3.4078 | 177.333 | 4.5634 | 176.27 | 4.1743 | 205.8255 | 88.6665
4.6247 | 3.4093 | 177.1453 | 4.5413 | 176.2295 | 4.1664 | 205.7538 | 88.5727
4.6284 | 3.4106 | 177.5611 | 4.2165 | 176.6929 | 4.1726 | 206.2864 | 88.7805
4.6321 | 3.4118 | 177.6876 | 4.6974 | 176.2542 | 4.1719 | 205.8688 | 88.8438
4.6356 | 3.4133 | 177.5788 | 4.5576 | 176.3577 | 4.1659 | 205.9542 | 88.7894
4.6391 | 3.4147 | 177.3909 | 4.5583 | 176.2944 | 4.158 | 205.8596 | 88.6955
4.6428 | 3.416 | 177.5704 | 4.5336 | 176.3789 | 4.1587 | 205.974 | 88.7852
4.6465 | 3.4175 | 177.1463 | 4.5817 | 176.1895 | 4.1452 | 205.7138 | 88.5731
4.65 | 3.4189 | 178.0347 | 4.6684 | 176.3989 | 4.1625 | 206.0713 | 89.0173
4.6536 | 3.42 | 178.2927 | 4.7762 | 176.3771 | 4.1651 | 206.0926 | 89.1464
4.6573 | 3.4214 | 177.6582 | 4.5915 | 176.3503 | 4.1466 | 205.96 | 88.8291
4.6609 | 3.4229 | 177.3394 | 4.6767 | 176.1588 | 4.1358 | 205.7154 | 88.6697
4.6645 | 3.4243 | 175.8914 | 4.6174 | 175.7355 | 4.0985 | 205.0507 | 87.9457
4.6681 | 3.4256 | 176.9372 | 4.7819 | 175.9196 | 4.1195 | 205.4091 | 88.4686
4.6716 | 3.4269 | 177.5368 | 4.7101 | 176.1912 | 4.13 | 205.7807 | 88.7684
4.6753 | 3.4283 | 178.0574 | 4.3102 | 176.7647 | 4.1386 | 206.4409 | 89.0287
4.6789 | 3.4296 | 177.8956 | 4.5384 | 176.4825 | 4.1314 | 206.1318 | 88.9478
4.6826 | 3.431 | 178.0749 | 4.3309 | 176.7498 | 4.132 | 206.429 | 89.0375
4.6861 | 3.4321 | 178.6478 | 4.469 | 176.8027 | 4.1419 | 206.5773 | 89.3239
4.6898 | 3.4335 | 178.8271 | 4.6083 | 176.7231 | 4.1425 | 206.5277 | 89.4136
4.6934 | 3.435 | 178.6133 | 4.5634 | 176.6968 | 4.1341 | 206.4656 | 89.3066
4.6971 | 3.4363 | 178.8713 | 4.205 | 177.1412 | 4.1366 | 206.953 | 89.4356
4.7007 | 3.4377 | 178.8145 | 4.6467 | 176.6805 | 4.1318 | 206.483 | 89.4073
4.7042 | 3.439 | 177.5508 | 4.5333 | 176.3727 | 4.0993 | 205.9645 | 88.7754
4.7079 | 3.4404 | 178.5698 | 4.6178 | 176.6279 | 4.1193 | 206.3895 | 89.2849
4.7114 | 3.4415 | 179.5099 | 4.4944 | 177.0646 | 4.1376 | 206.983 | 89.755
4.715 | 3.4429 | 179.112 | 4.6338 | 176.7926 | 4.125 | 206.6446 | 89.556
4.7187 | 3.4442 | 178.8191 | 4.5781 | 176.7507 | 4.1148 | 206.5539 | 89.4096
4.7223 | 3.4456 | 179.5494 | 4.7824 | 176.7898 | 4.1281 | 206.7147 | 89.7747
4.7259 | 3.4469 | 179.3878 | 4.6635 | 176.8548 | 4.1211 | 206.7528 | 89.6939
4.7295 | 3.4482 | 179.5409 | 4.3722 | 177.1972 | 4.1212 | 207.1207 | 89.7705
4.7331 | 3.4496 | 179.3267 | 4.462 | 177.036 | 4.1129 | 206.9238 | 89.6634
4.7366 | 3.4509 | 179.4275 | 4.8218 | 176.7098 | 4.1118 | 206.6144 | 89.7138
4.7403 | 3.4521 | 179.6851 | 4.915 | 176.7024 | 4.1143 | 206.6499 | 89.8425
4.7439 | 3.4536 | 178.553 | 4.3367 | 176.9034 | 4.085 | 206.6622 | 89.2765
4.7475 | 3.455 | 177.8929 | 4.4668 | 176.5532 | 4.0665 | 206.202 | 88.9464
4.7511 | 3.4561 | 178.518 | 4.4092 | 176.8192 | 4.0775 | 206.5722 | 89.259
4.7548 | 3.4576 | 179.2221 | 4.4795 | 176.9836 | 4.0901 | 206.854 | 89.6111
4.7584 | 3.459 | 179.6638 | 4.5907 | 177.0196 | 4.0968 | 206.9636 | 89.8319
4.762 | 3.4603 | 180.289 | 4.5783 | 177.2404 | 4.1077 | 207.2886 | 90.1445
4.7656 | 3.4615 | 180.0484 | 4.7397 | 176.9988 | 4.0989 | 207.0069 | 90.0242
4.7692 | 3.4628 | 180.1752 | 4.5621 | 177.2187 | 4.0984 | 207.2479 | 90.0876
4.7728 | 3.4644 | 180.3549 | 4.5201 | 177.3206 | 4.0991 | 207.3797 | 90.1774
4.7764 | 3.4655 | 180.2714 | 4.6614 | 177.1515 | 4.0938 | 207.1967 | 90.1357
4.7801 | 3.4668 | 180.9752 | 4.4625 | 177.585 | 4.1064 | 207.7475 | 90.4876
4.7837 | 3.4684 | 180.4729 | 4.3612 | 177.5188 | 4.0917 | 207.5976 | 90.2364
4.7873 | 3.4697 | 180.4948 | 4.6928 | 177.1945 | 4.0888 | 207.277 | 90.2474
4.7908 | 3.4711 | 180.6217 | 4.225 | 177.7046 | 4.0884 | 207.8083 | 90.3109
4.7944 | 3.4724 | 179.8831 | 4.4484 | 177.235 | 4.0684 | 207.2155 | 89.9415
4.7981 | 3.4738 | 180.272 | 4.6073 | 177.2058 | 4.0738 | 207.2511 | 90.136
4.8017 | 3.4749 | 181.0803 | 4.6412 | 177.4413 | 4.0887 | 207.6213 | 90.5401
4.8053 | 3.4762 | 181.0235 | 4.6014 | 177.4622 | 4.0841 | 207.6327 | 90.5117
4.8088 | 3.4776 | 180.3899 | 4.6189 | 177.2335 | 4.0666 | 207.2985 | 90.195
4.8125 | 3.4789 | 181.5393 | 4.6835 | 177.552 | 4.0891 | 207.8085 | 90.7696
4.8161 | 3.4805 | 181.4566 | 4.8727 | 177.3352 | 4.0839 | 207.578 | 90.7283
4.8197 | 3.4818 | 180.8231 | 4.2803 | 177.7165 | 4.0664 | 207.8536 | 90.4115
4.8233 | 3.4832 | 181.3432 | 4.379 | 177.7911 | 4.0748 | 208.015 | 90.6716
4.8269 | 3.4843 | 181.4695 | 4.5552 | 177.657 | 4.0744 | 207.902 | 90.7348
4.8305 | 3.4856 | 181.6487 | 4.1633 | 178.1087 | 4.0751 | 208.3835 | 90.8244
4.8342 | 3.4872 | 181.0939 | 4.6712 | 177.4158 | 4.0592 | 207.5981 | 90.5469
4.8379 | 3.4885 | 181.1156 | 4.4075 | 177.6868 | 4.0564 | 207.8727 | 90.5578
4.8414 | 3.4899 | 180.325 | 4.4606 | 177.3701 | 4.0355 | 207.4243 | 90.1625
4.8451 | 3.4912 | 178.7736 | 4.3268 | 176.9868 | 3.9974 | 206.7824 | 89.3868
4.8485 | 3.4926 | 180.5524 | 4.4342 | 177.4723 | 4.0342 | 207.5644 | 90.2762
4.8523 | 3.4939 | 181.4392 | 4.4387 | 177.7634 | 4.0506 | 208.0033 | 90.7196
4.8559 | 3.4952 | 181.5397 | 4.6138 | 177.6218 | 4.0496 | 207.8784 | 90.7698
4.8595 | 3.4966 | 181.745 | 4.3852 | 177.9189 | 4.0509 | 208.2097 | 90.8725
4.8631 | 3.4981 | 181.9245 | 4.2031 | 178.1608 | 4.0516 | 208.4816 | 90.9623
4.8667 | 3.4995 | 182.392 | 4.6628 | 177.8569 | 4.0588 | 208.2556 | 91.196
4.8704 | 3.5008 | 182.8331 | 4.7642 | 177.9026 | 4.0653 | 208.3747 | 91.4165
4.8739 | 3.5021 | 182.3309 | 4.6121 | 177.8873 | 4.051 | 208.2758 | 91.1655
4.8774 | 3.5035 | 182.2743 | 4.5826 | 177.8979 | 4.0465 | 208.2769 | 91.1371
4.8811 | 3.5048 | 183.1085 | 4.474 | 178.2846 | 4.0617 | 208.8027 | 91.5543
4.8846 | 3.5062 | 180.7978 | 4.3633 | 177.625 | 4.0073 | 207.758 | 90.3989
4.8883 | 3.5075 | 182.3134 | 4.5051 | 177.9884 | 4.0376 | 208.374 | 91.1567
4.892 | 3.5089 | 182.4924 | 4.4356 | 178.1176 | 4.0383 | 208.533 | 91.2462
4.8956 | 3.5102 | 182.8025 | 4.7892 | 177.8674 | 4.042 | 208.3344 | 91.4012
4.8991 | 3.5115 | 182.7196 | 4.6477 | 177.9812 | 4.037 | 208.4345 | 91.3598
4.9028 | 3.5129 | 183.0558 | 4.5228 | 178.2182 | 4.0411 | 208.7275 | 91.5279
4.9062 | 3.514 | 183.1039 | 4.3799 | 178.3771 | 4.0391 | 208.8944 | 91.5519
4.91 | 3.5154 | 182.9418 | 4.5077 | 178.1953 | 4.0322 | 208.6856 | 91.4709
4.9135 | 3.5167 | 182.8065 | 4.653 | 178.0049 | 4.0261 | 208.4727 | 91.4033
4.9171 | 3.5179 | 182.5135 | 4.9385 | 177.6217 | 4.0164 | 208.0407 | 91.2568
4.9208 | 3.5192 | 183.2689 | 4.5028 | 178.3092 | 4.0298 | 208.8541 | 91.6345
4.9244 | 3.5208 | 182.8982 | 4.622 | 178.0665 | 4.0185 | 208.5495 | 91.4491
4.928 | 3.5219 | 179.9325 | 4.2948 | 177.4051 | 3.9502 | 207.3939 | 89.9663
4.9316 | 3.5232 | 182.26 | 4.6116 | 177.8641 | 3.9981 | 208.2408 | 91.13
4.9352 | 3.5246 | 182.544 | 4.4327 | 178.1377 | 4.0012 | 208.5617 | 91.272
4.9389 | 3.5259 | 182.9063 | 4.5708 | 178.1204 | 4.0059 | 208.6047 | 91.4531
4.9425 | 3.5273 | 183.9237 | 4.5621 | 178.4682 | 4.025 | 209.1221 | 91.9618
4.9461 | 3.5286 | 183.5263 | 4.5884 | 178.3094 | 4.0131 | 208.8971 | 91.7631
4.9496 | 3.53 | 183.7054 | 4.513 | 178.4445 | 4.014 | 209.0621 | 91.8527
4.9531 | 3.5313 | 184.0679 | 4.2817 | 178.7967 | 4.0188 | 209.4747 | 92.034
4.9568 | 3.5325 | 184.5083 | 4.487 | 178.7382 | 4.0252 | 209.4896 | 92.2542
4.9605 | 3.5338 | 184.2156 | 4.6443 | 178.4833 | 4.0155 | 209.1859 | 92.1078
4.9641 | 3.535 | 184.2632 | 4.487 | 178.6565 | 4.0134 | 209.367 | 92.1316
4.9676 | 3.5363 | 183.6826 | 4.4214 | 178.5285 | 3.9977 | 209.1423 | 91.8413
4.9711 | 3.5376 | 183.9142 | 4.3984 | 178.6287 | 3.9997 | 209.2811 | 91.9571
4.9749 | 3.5388 | 184.0663 | 4.2171 | 178.8607 | 3.9998 | 209.5385 | 92.0332
4.9785 | 3.5399 | 184.0876 | 4.4056 | 178.6793 | 3.997 | 209.3606 | 92.0438
4.9822 | 3.5415 | 184.2667 | 4.2278 | 178.9168 | 3.9977 | 209.628 | 92.1334
4.9859 | 3.5428 | 184.0788 | 4.5979 | 178.4841 | 3.9905 | 209.1639 | 92.0394
4.9894 | 3.5442 | 184.2579 | 4.4778 | 178.6639 | 3.9913 | 209.3735 | 92.1289
4.9931 | 3.5455 | 184.0438 | 4.6227 | 178.4476 | 3.9835 | 209.1216 | 92.0219
4.9966 | 3.5468 | 184.5633 | 4.45 | 178.7935 | 3.9917 | 209.554 | 92.2816
5.0001 | 3.548 | 184.9778 | 4.3523 | 179.0294 | 3.9976 | 209.859 | 92.4889
5.0039 | 3.5493 | 184.7372 | 4.4032 | 178.8983 | 3.9891 | 209.6878 | 92.3686
5.0075 | 3.5507 | 184.4972 | 4.6255 | 178.596 | 3.9809 | 209.3455 | 92.2486
5.0111 | 3.552 | 185.2522 | 4.3785 | 179.0946 | 3.9941 | 209.97 | 92.6261
5.0148 | 3.5534 | 184.9596 | 4.2966 | 179.079 | 3.9846 | 209.9056 | 92.4798
5.0184 | 3.5547 | 184.8242 | 4.4221 | 178.9084 | 3.9786 | 209.7124 | 92.4121
5.022 | 3.5561 | 183.4319 | 4.4298 | 178.4366 | 3.9456 | 209.0085 | 91.7159
5.0256 | 3.5572 | 182.5892 | 4.3514 | 178.2341 | 3.9244 | 208.6656 | 91.2946
5.0292 | 3.5585 | 183.8155 | 4.4872 | 178.507 | 3.9477 | 209.1429 | 91.9077
5.0327 | 3.5599 | 184.9109 | 4.6979 | 178.6615 | 3.9682 | 209.48 | 92.4555
5.0362 | 3.561 | 184.8016 | 4.4721 | 178.8508 | 3.9629 | 209.6511 | 92.4008
5.04 | 3.5626 | 185.4517 | 4.9179 | 178.6217 | 3.9736 | 209.5304 | 92.7259
5.0436 | 3.5639 | 185.3949 | 4.3247 | 179.196 | 3.9693 | 210.0951 | 92.6974
5.0472 | 3.5651 | 185.9922 | 4.6035 | 179.1163 | 3.9791 | 210.115 | 92.9961
5.0508 | 3.5664 | 186.3282 | 4.6686 | 179.1632 | 3.9832 | 210.2179 | 93.1641
5.0544 | 3.5678 | 186.2713 | 4.6297 | 179.1831 | 3.9789 | 210.2283 | 93.1356
5.058 | 3.5689 | 185.8215 | 4.1064 | 179.5565 | 3.9663 | 210.5267 | 92.9107
5.0617 | 3.5701 | 186.2877 | 4.3777 | 179.4406 | 3.9731 | 210.4886 | 93.1439
5.0653 | 3.5714 | 185.5241 | 4.561 | 179.0028 | 3.9538 | 209.9234 | 92.762
5.0688 | 3.5727 | 185.7815 | 4.4774 | 179.1722 | 3.9563 | 210.1358 | 92.8908
5.0723 | 3.5739 | 186.0126 | 4.329 | 179.3976 | 3.9583 | 210.3997 | 93.0063
5.0759 | 3.5752 | 186.5578 | 4.5886 | 179.3197 | 3.9668 | 210.4127 | 93.2789
5.0795 | 3.5766 | 185.6632 | 4.3431 | 179.267 | 3.9447 | 210.2109 | 92.8316
5.0832 | 3.5777 | 187.1503 | 4.3088 | 179.797 | 3.9733 | 210.9888 | 93.5752
5.0867 | 3.5791 | 186.4916 | 4.4092 | 179.4771 | 3.9563 | 210.559 | 93.2458
5.0903 | 3.5802 | 186.1203 | 4.2125 | 179.55 | 3.9454 | 210.57 | 93.0601
5.0939 | 3.5816 | 186.1682 | 4.0672 | 179.7113 | 3.9434 | 210.7393 | 93.0841
5.0977 | 3.5829 | 187.341 | 4.7296 | 179.4398 | 3.9651 | 210.6633 | 93.6705
5.1013 | 3.5841 | 187.3361 | 4.3722 | 179.7956 | 3.9619 | 211.0183 | 93.6681
5.1049 | 3.5854 | 186.5728 | 4.1512 | 179.7621 | 3.9428 | 210.8576 | 93.2864
5.1086 | 3.5866 | 184.5527 | 4.4186 | 178.8214 | 3.8971 | 209.5801 | 92.2763
5.1122 | 3.5879 | 185.281 | 4.1548 | 179.3279 | 3.9095 | 210.2081 | 92.6405
5.1158 | 3.5892 | 186.1139 | 4.1215 | 179.6389 | 3.9241 | 210.6579 | 93.057
5.1194 | 3.5904 | 187.0511 | 4.2485 | 179.8243 | 3.9409 | 210.9995 | 93.5256
5.123 | 3.5915 | 186.6537 | 4.561 | 179.3793 | 3.9295 | 210.4883 | 93.3269
5.1266 | 3.5927 | 186.4919 | 4.175 | 179.7114 | 3.9231 | 210.7933 | 93.2459
5.1303 | 3.594 | 187.2984 | 4.6052 | 179.55 | 3.937 | 210.7664 | 93.6492
5.1339 | 3.5952 | 187.6075 | 4.3052 | 179.953 | 3.9406 | 211.2209 | 93.8037
5.1375 | 3.5965 | 187.7076 | 4.7239 | 179.5677 | 3.9397 | 210.8523 | 93.8538
5.141 | 3.5977 | 187.6767 | 4.5511 | 179.7302 | 3.9361 | 211.0097 | 93.8384
5.1446 | 3.599 | 187.5414 | 4.3931 | 179.8431 | 3.9303 | 211.1 | 93.7707
5.1482 | 3.6002 | 187.9028 | 4.5715 | 179.7852 | 3.9349 | 211.1023 | 93.9514
5.1519 | 3.6013 | 187.8715 | 4.3547 | 179.9915 | 3.9312 | 211.3035 | 93.9358
5.1554 | 3.6027 | 188.0241 | 4.3489 | 180.0482 | 3.9315 | 211.3856 | 94.0121
5.1591 | 3.6038 | 187.2867 | 4.3859 | 179.7654 | 3.9131 | 210.9799 | 93.6434
5.1627 | 3.605 | 187.8312 | 4.4078 | 179.925 | 3.9215 | 211.2302 | 93.9156
5.1663 | 3.6063 | 188.1929 | 4.2956 | 180.1578 | 3.9261 | 211.5233 | 94.0965
5.1698 | 3.6077 | 188.2147 | 4.5482 | 179.9124 | 3.9237 | 211.2815 | 94.1073
5.1734 | 3.6088 | 187.8697 | 4.39 | 179.9556 | 3.9136 | 211.2672 | 93.9348
5.1771 | 3.6102 | 188.3359 | 4.516 | 179.985 | 3.9203 | 211.3743 | 94.1679
5.1808 | 3.6115 | 188.5143 | 4.2908 | 180.2697 | 3.921 | 211.6887 | 94.2571
5.1843 | 3.6126 | 188.7711 | 4.4663 | 180.1798 | 3.9234 | 211.6416 | 94.3855
5.1878 | 3.6138 | 188.1387 | 4.3587 | 180.0766 | 3.9075 | 211.433 | 94.0693
5.1916 | 3.615 | 188.1333 | 4.1854 | 180.2481 | 3.9043 | 211.6037 | 94.0667
5.1952 | 3.6163 | 188.1288 | 4.054 | 180.378 | 3.9013 | 211.7328 | 94.0644
5.1988 | 3.6176 | 188.2289 | 4.3414 | 180.124 | 3.9004 | 211.4954 | 94.1144
5.2024 | 3.6188 | 186.6809 | 3.9445 | 180.0049 | 3.8654 | 211.1184 | 93.3405
5.2059 | 3.6201 | 185.3168 | 4.3437 | 179.151 | 3.8345 | 210.0371 | 92.6584
5.2096 | 3.6213 | 188.3716 | 4.0273 | 180.4856 | 3.8947 | 211.8809 | 94.1858
5.2131 | 3.6226 | 188.0534 | 4.3107 | 180.0962 | 3.8853 | 211.4384 | 94.0267
5.2168 | 3.6238 | 188.362 | 4.2591 | 180.2506 | 3.8886 | 211.6443 | 94.181
5.2205 | 3.6251 | 188.8543 | 4.0926 | 180.5812 | 3.8959 | 212.0569 | 94.4271
5.2241 | 3.6263 | 188.9278 | 4.5322 | 180.1661 | 3.8945 | 211.6541 | 94.4639
5.2276 | 3.6276 | 189.1064 | 4.3525 | 180.4054 | 3.8954 | 211.9231 | 94.5532
5.2313 | 3.629 | 189.5201 | 4.2375 | 180.6583 | 3.9009 | 212.2449 | 94.76
5.2349 | 3.6301 | 189.4628 | 4.4347 | 180.442 | 3.8969 | 212.0191 | 94.7314
5.2385 | 3.6313 | 189.0134 | 4.5452 | 180.1817 | 3.8847 | 211.6839 | 94.5067
5.242 | 3.6326 | 188.486 | 4.3766 | 180.1745 | 3.8711 | 211.5888 | 94.243
5.2457 | 3.6336 | 189.2911 | 4.4688 | 180.3506 | 3.8847 | 211.8991 | 94.6455
5.2493 | 3.6349 | 189.2342 | 4.4421 | 180.3584 | 3.8806 | 211.8974 | 94.6171
5.2529 | 3.6361 | 189.3602 | 4.5391 | 180.3034 | 3.8804 | 211.8634 | 94.6801
5.2565 | 3.6374 | 189.5907 | 4.1614 | 180.7579 | 3.8822 | 212.3564 | 94.7954
5.2601 | 3.6385 | 188.9322 | 4.4455 | 180.2543 | 3.8659 | 211.743 | 94.4661
5.2637 | 3.6399 | 189.8165 | 4.1877 | 180.8069 | 3.8811 | 212.4429 | 94.9082
5.2672 | 3.641 | 189.6288 | 4.3732 | 180.5588 | 3.8745 | 212.1636 | 94.8144
5.2709 | 3.6422 | 190.0158 | 4.4029 | 180.6581 | 3.8795 | 212.3274 | 95.0079
5.2745 | 3.6435 | 189.9851 | 4.3602 | 180.6906 | 3.876 | 212.3547 | 94.9925
5.2781 | 3.6447 | 189.8494 | 4.1395 | 180.866 | 3.8704 | 212.5076 | 94.9247
5.2819 | 3.6458 | 190.4192 | 4.6393 | 180.5562 | 3.879 | 212.2927 | 95.2096
5.2853 | 3.6472 | 189.7092 | 4.4392 | 180.5196 | 3.8619 | 212.1378 | 94.8546
5.289 | 3.6483 | 186.8813 | 4.0456 | 179.9706 | 3.8014 | 211.1174 | 93.4406
5.2926 | 3.6497 | 188.3143 | 3.9795 | 180.5143 | 3.8278 | 211.9 | 94.1571
5.2963 | 3.651 | 189.8777 | 4.543 | 180.472 | 3.8567 | 212.1183 | 94.9389
5.2998 | 3.6522 | 189.8206 | 3.939 | 181.0569 | 3.8528 | 212.6937 | 94.9103
5.3034 | 3.6535 | 189.9467 | 4.1726 | 180.8654 | 3.8525 | 212.5232 | 94.9734
5.3071 | 3.6547 | 190.3075 | 4.1595 | 180.9987 | 3.8569 | 212.7166 | 95.1537
5.3107 | 3.6558 | 190.6684 | 4.3002 | 180.9783 | 3.8614 | 212.7564 | 95.3342
5.3143 | 3.657 | 190.6374 | 4.2471 | 181.0211 | 3.858 | 212.794 | 95.3187
5.3179 | 3.6583 | 191.1292 | 4.0946 | 181.3375 | 3.8651 | 213.1924 | 95.5646
5.3215 | 3.6595 | 191.3334 | 4.2325 | 181.2677 | 3.8665 | 213.1566 | 95.6667
5.3251 | 3.6606 | 191.0671 | 4.0795 | 181.3319 | 3.8583 | 213.1764 | 95.5335
5.3288 | 3.662 | 191.1929 | 3.9236 | 181.5298 | 3.858 | 213.3953 | 95.5965
5.3324 | 3.6631 | 191.005 | 4.3271 | 181.0636 | 3.8514 | 212.8978 | 95.5025
5.336 | 3.6643 | 190.582 | 3.9258 | 181.3239 | 3.84 | 213.0876 | 95.291
5.3395 | 3.6656 | 190.8127 | 3.894 | 181.4326 | 3.8419 | 213.2347 | 95.4063
5.343 | 3.6666 | 191.0949 | 4.3091 | 181.1116 | 3.8449 | 212.9607 | 95.5474
5.3467 | 3.6679 | 191.3514 | 4.3606 | 181.1456 | 3.8472 | 213.0375 | 95.6757
5.3503 | 3.6691 | 191.2418 | 4.3506 | 181.1191 | 3.8422 | 212.9927 | 95.6209
5.354 | 3.6704 | 190.9497 | 4.1693 | 181.203 | 3.8335 | 213.0279 | 95.4748
5.3575 | 3.6715 | 191.5457 | 4.1232 | 181.4478 | 3.8428 | 213.3721 | 95.7729
5.3612 | 3.6729 | 191.6193 | 4.3808 | 181.2147 | 3.8414 | 213.1513 | 95.8097
5.3648 | 3.674 | 191.6144 | 4.2358 | 181.3581 | 3.8386 | 213.2938 | 95.8072
5.3683 | 3.675 | 191.5569 | 4.3612 | 181.2135 | 3.8347 | 213.1397 | 95.7785
5.372 | 3.6763 | 191.9179 | 4.3364 | 181.3586 | 3.8391 | 213.3449 | 95.9589
5.3757 | 3.6775 | 191.5992 | 4.2173 | 181.3715 | 3.8299 | 213.3047 | 95.7996
5.3793 | 3.6786 | 190.6017 | 4.2812 | 180.9751 | 3.8072 | 212.742 | 95.3008
5.3829 | 3.6798 | 190.1526 | 4.5051 | 180.6015 | 3.7955 | 212.2936 | 95.0763
5.3865 | 3.6809 | 188.7372 | 4.2893 | 180.3455 | 3.7646 | 211.8017 | 94.3686
5.39 | 3.6823 | 190.7962 | 4.2872 | 181.0339 | 3.8029 | 212.8333 | 95.3981
5.3936 | 3.6834 | 192.0187 | 4.5979 | 181.1307 | 3.8246 | 213.1339 | 96.0094
5.3973 | 3.6846 | 192.0658 | 4.1902 | 181.5541 | 3.8227 | 213.5651 | 96.0329
5.4009 | 3.6857 | 192.0607 | 4.2363 | 181.5063 | 3.8199 | 213.5165 | 96.0304
5.4045 | 3.6871 | 192.1344 | 4.272 | 181.4952 | 3.8186 | 213.5176 | 96.0672
5.4081 | 3.6882 | 192.8345 | 4.3215 | 181.6791 | 3.8297 | 213.8182 | 96.4173
5.4117 | 3.6894 | 192.699 | 4.2895 | 181.6659 | 3.8244 | 213.7824 | 96.3495
5.4152 | 3.6907 | 192.4856 | 4.0489 | 181.8354 | 3.8175 | 213.9163 | 96.2428
5.4189 | 3.6919 | 192.8199 | 4.1832 | 181.8125 | 3.8213 | 213.9491 | 96.4099
5.4225 | 3.693 | 192.8408 | 4.5932 | 181.4095 | 3.8189 | 213.5496 | 96.4204
5.4261 | 3.6942 | 192.4703 | 4.2598 | 181.6194 | 3.8089 | 213.6978 | 96.2352
5.4297 | 3.6953 | 192.857 | 4.7012 | 181.3069 | 3.8139 | 213.4497 | 96.4285
5.4334 | 3.6965 | 193.3999 | 4.4767 | 181.7123 | 3.8218 | 213.9457 | 96.7
5.437 | 3.6976 | 193.421 | 4.2665 | 181.9296 | 3.8194 | 214.1664 | 96.7105
5.4405 | 3.6988 | 193.2596 | 4.4872 | 181.6551 | 3.8137 | 213.865 | 96.6298
5.4443 | 3.6999 | 193.4631 | 4.6441 | 181.566 | 3.8148 | 213.8098 | 96.7315
5.4478 | 3.7013 | 193.2497 | 4.5369 | 181.6021 | 3.808 | 213.8103 | 96.6248
5.4515 | 3.7026 | 192.801 | 4.3052 | 181.6842 | 3.7964 | 213.8177 | 96.4005
5.455 | 3.7038 | 193.1094 | 4.4699 | 181.6223 | 3.7998 | 213.8072 | 96.5547
5.4586 | 3.7051 | 193.418 | 4.4891 | 181.706 | 3.8032 | 213.9423 | 96.709
5.4623 | 3.7063 | 193.0995 | 4.4964 | 181.5925 | 3.7942 | 213.7758 | 96.5498
5.4658 | 3.7072 | 192.5462 | 4.1531 | 181.7514 | 3.7807 | 213.8424 | 96.2731
5.4695 | 3.7086 | 189.983 | 4.0943 | 180.9558 | 3.7277 | 212.6196 | 94.9915
5.4731 | 3.7097 | 191.7531 | 4.2942 | 181.3459 | 3.7597 | 213.3047 | 95.8765
5.4767 | 3.7109 | 193.0794 | 4.1883 | 181.8939 | 3.7831 | 214.0738 | 96.5397
5.4803 | 3.712 | 193.8051 | 4.58 | 181.7441 | 3.7946 | 214.0449 | 96.9025
5.4838 | 3.7134 | 193.4352 | 4.2898 | 181.911 | 3.7848 | 214.1502 | 96.7176
5.4874 | 3.7145 | 193.9 | 4.3006 | 182.0551 | 3.7912 | 214.3718 | 96.95
5.4911 | 3.7157 | 193.8165 | 4.4291 | 181.8988 | 3.7868 | 214.2015 | 96.9082
5.4947 | 3.7168 | 194.229 | 4.677 | 181.7884 | 3.7922 | 214.1599 | 97.1145
5.4984 | 3.7182 | 194.459 | 4.7661 | 181.776 | 3.794 | 214.1858 | 97.2295
5.5019 | 3.7191 | 194.558 | 4.712 | 181.8631 | 3.7933 | 214.2894 | 97.279
5.5055 | 3.7205 | 194.7099 | 4.3883 | 182.2374 | 3.7936 | 214.6891 | 97.355
5.5092 | 3.7216 | 193.7391 | 4.328 | 181.9741 | 3.772 | 214.2639 | 96.8695
5.5127 | 3.7228 | 193.9168 | 4.2601 | 182.1012 | 3.7729 | 214.4207 | 96.9584
5.5164 | 3.7239 | 194.7205 | 4.2771 | 182.3521 | 3.7858 | 214.8056 | 97.3603
5.52 | 3.7251 | 194.4806 | 4.6714 | 181.8779 | 3.7785 | 214.2913 | 97.2403
5.5235 | 3.7264 | 193.7455 | 4.317 | 181.9872 | 3.7617 | 214.2782 | 96.8728
5.5272 | 3.7274 | 195.4619 | 4.5651 | 182.3113 | 3.7922 | 214.8883 | 97.731
5.5308 | 3.7285 | 195.0916 | 4.6255 | 182.1274 | 3.7824 | 214.6427 | 97.5458
5.5345 | 3.7297 | 194.7472 | 4.3919 | 182.2462 | 3.7731 | 214.7041 | 97.3736
5.5379 | 3.7306 | 194.9246 | 4.474 | 182.2233 | 3.774 | 214.7107 | 97.4623
5.5417 | 3.7318 | 194.9192 | 4.6496 | 182.0459 | 3.7711 | 214.5324 | 97.4596
5.5452 | 3.7329 | 194.9925 | 4.053 | 182.6669 | 3.77 | 215.1657 | 97.4963
5.5489 | 3.7341 | 194.7785 | 4.5101 | 182.1385 | 3.7632 | 214.6016 | 97.3893
5.5523 | 3.7354 | 194.9567 | 4.551 | 182.157 | 3.7641 | 214.6498 | 97.4784
5.5561 | 3.7366 | 195.16 | 4.4769 | 182.2988 | 3.7653 | 214.8255 | 97.58
5.5596 | 3.7377 | 194.6072 | 4.2694 | 182.3221 | 3.752 | 214.7566 | 97.3036
5.5632 | 3.7389 | 193.4543 | 4.0235 | 182.1837 | 3.7272 | 214.4261 | 96.7272
5.5668 | 3.74 | 191.9886 | 4.0148 | 181.7038 | 3.6965 | 213.7019 | 95.9943
5.5705 | 3.7414 | 194.3836 | 4.2944 | 182.2225 | 3.7399 | 214.6198 | 97.1918
5.574 | 3.7425 | 194.6134 | 4.3354 | 182.2581 | 3.7418 | 214.6937 | 97.3067
5.5777 | 3.7437 | 195.2601 | 4.7051 | 182.104 | 3.7515 | 214.6473 | 97.63
5.5815 | 3.745 | 195.4637 | 4.3386 | 182.5384 | 3.7527 | 215.1157 | 97.7319
5.585 | 3.7462 | 196.0065 | 4.4899 | 182.568 | 3.7606 | 215.2357 | 98.0032
5.5887 | 3.7473 | 195.61 | 4.4752 | 182.4505 | 3.7504 | 215.0522 | 97.805
5.5921 | 3.7485 | 196.153 | 4.4471 | 182.6596 | 3.7583 | 215.3518 | 98.0765
5.5959 | 3.7496 | 195.8867 | 4.4615 | 182.5565 | 3.7505 | 215.2043 | 97.9434
5.5995 | 3.7508 | 196.1161 | 4.1558 | 182.9386 | 3.7523 | 215.6247 | 98.0581
5.6029 | 3.7519 | 195.5377 | 3.9988 | 182.9028 | 3.7388 | 215.4925 | 97.7689
5.6067 | 3.7531 | 195.9234 | 4.1543 | 182.8759 | 3.7435 | 215.5298 | 97.9617
5.6104 | 3.7542 | 196.4397 | 4.0917 | 183.1106 | 3.7507 | 215.8505 | 98.2198
5.614 | 3.7554 | 196.2781 | 4.3547 | 182.7937 | 3.745 | 215.5067 | 98.139
5.6175 | 3.7565 | 196.3513 | 4.304 | 182.8688 | 3.7439 | 215.594 | 98.1756
5.6211 | 3.7579 | 196.2162 | 4.4209 | 182.7069 | 3.7388 | 215.4096 | 98.1081
5.6246 | 3.759 | 196.4719 | 4.2483 | 182.9647 | 3.7411 | 215.71 | 98.2359
5.6283 | 3.7602 | 196.4405 | 4.665 | 182.5376 | 3.7379 | 215.2777 | 98.2203
5.632 | 3.7613 | 196.4091 | 4.5024 | 182.6897 | 3.7347 | 215.4246 | 98.2046
5.6354 | 3.7623 | 196.2476 | 4.1551 | 182.9832 | 3.7292 | 215.6911 | 98.1238
5.6392 | 3.7636 | 197.207 | 4.5881 | 182.87 | 3.7447 | 215.7378 | 98.6035
5.6428 | 3.7648 | 196.9151 | 4.4961 | 182.8647 | 3.7366 | 215.6838 | 98.4575
5.6464 | 3.7659 | 195.8412 | 4.4058 | 182.597 | 3.7137 | 215.2372 | 97.9206
5.65 | 3.7671 | 194.0633 | 3.981 | 182.4292 | 3.6775 | 214.773 | 97.0316
5.6536 | 3.7684 | 194.9969 | 4.2101 | 182.5113 | 3.6926 | 215.0107 | 97.4984
5.6573 | 3.7694 | 197.3375 | 4.5317 | 182.9699 | 3.7344 | 215.8595 | 98.6688
5.6608 | 3.7705 | 196.5244 | 4.0052 | 183.2253 | 3.7165 | 215.9794 | 98.2622
5.6644 | 3.7717 | 196.1804 | 4.0686 | 183.0473 | 3.7075 | 215.744 | 98.0902
5.6681 | 3.7728 | 196.6964 | 4.2995 | 182.9884 | 3.7147 | 215.7711 | 98.3482
5.6717 | 3.774 | 197.1865 | 4.5956 | 182.8556 | 3.7214 | 215.72 | 98.5932
5.6753 | 3.7751 | 197.3637 | 4.1587 | 183.3516 | 3.7222 | 216.2456 | 98.6819
5.6789 | 3.7763 | 197.5931 | 4.3698 | 183.217 | 3.724 | 216.1492 | 98.7966
5.6825 | 3.7774 | 198.1874 | 4.4574 | 183.3275 | 3.7327 | 216.3587 | 99.0937
5.686 | 3.7788 | 197.3487 | 4.1866 | 183.3187 | 3.7144 | 216.2102 | 98.6744
5.6896 | 3.7799 | 197.7345 | 4.1128 | 183.5211 | 3.7191 | 216.4768 | 98.8672
5.6931 | 3.7809 | 197.5207 | 4.293 | 183.2696 | 3.7127 | 216.1897 | 98.7603
5.6969 | 3.782 | 197.9061 | 4.2185 | 183.4726 | 3.7173 | 216.457 | 98.9531
5.7004 | 3.7832 | 197.5101 | 4.2464 | 183.3127 | 3.7074 | 216.2311 | 98.7551
5.7039 | 3.7842 | 197.4005 | 4.3145 | 183.2081 | 3.7029 | 216.1081 | 98.7002
5.7075 | 3.7853 | 198.177 | 4.2295 | 183.5519 | 3.7149 | 216.5814 | 99.0885
5.7114 | 3.7865 | 198.1974 | 4.3273 | 183.4609 | 3.7127 | 216.4938 | 99.0987
5.7149 | 3.7874 | 197.9575 | 4.3002 | 183.408 | 3.7057 | 216.4009 | 98.9787
5.7186 | 3.7886 | 198.3951 | 4.4464 | 183.4077 | 3.7113 | 216.4735 | 99.1975
5.7222 | 3.7899 | 198.1297 | 4.2607 | 183.5049 | 3.7039 | 216.5265 | 99.0648
5.7258 | 3.7911 | 198.2287 | 4.4322 | 183.3664 | 3.7032 | 216.4046 | 99.1144
5.7294 | 3.7922 | 198.5361 | 4.3273 | 183.5738 | 3.7065 | 216.6632 | 99.2681
5.7331 | 3.7932 | 197.6967 | 4.2461 | 183.3752 | 3.6883 | 216.3246 | 98.8483
5.7366 | 3.7943 | 198.1606 | 4.2588 | 183.5171 | 3.6945 | 216.5439 | 99.0803
5.7403 | 3.7955 | 198.3115 | 4.5314 | 183.2948 | 3.6948 | 216.3468 | 99.1558
5.7438 | 3.7966 | 196.3526 | 4.0619 | 183.1114 | 3.6559 | 215.8368 | 98.1763
5.7475 | 3.7978 | 196.5296 | 4.2857 | 182.9466 | 3.6567 | 215.7015 | 98.2648
5.7511 | 3.7987 | 197.7745 | 4.2526 | 183.3946 | 3.6774 | 216.357 | 98.8872
5.7547 | 3.7999 | 198.6289 | 4.3386 | 183.5934 | 3.6908 | 216.6982 | 99.3144
5.7583 | 3.801 | 198.3894 | 4.1818 | 183.6704 | 3.6839 | 216.7353 | 99.1947
5.7619 | 3.802 | 199.139 | 4.0826 | 184.0195 | 3.6953 | 217.2093 | 99.5695
5.7655 | 3.8032 | 198.8472 | 4.1128 | 183.892 | 3.6874 | 217.0332 | 99.4236
5.7691 | 3.8043 | 198.8422 | 3.9819 | 184.0212 | 3.6849 | 217.1616 | 99.4211
5.7727 | 3.8055 | 199.1495 | 4.291 | 183.8146 | 3.6881 | 217.0061 | 99.5747
5.7764 | 3.8066 | 199.691 | 4.326 | 183.9601 | 3.6956 | 217.2419 | 99.8455
5.78 | 3.8078 | 198.6961 | 3.9805 | 183.9739 | 3.6748 | 217.0899 | 99.348
5.7835 | 3.8089 | 198.3264 | 3.8736 | 183.9576 | 3.6655 | 217.012 | 99.1632
5.7872 | 3.8101 | 198.92 | 4.2771 | 183.752 | 3.674 | 216.9053 | 99.46
5.7908 | 3.8114 | 198.811 | 4.3295 | 183.6632 | 3.6695 | 216.7984 | 99.4055
5.7944 | 3.8124 | 199.5606 | 3.9685 | 184.2741 | 3.6809 | 217.5342 | 99.7803
5.7979 | 3.8135 | 199.3732 | 4.2515 | 183.9286 | 3.6751 | 217.1575 | 99.6866
5.8016 | 3.8147 | 199.6543 | 4.18 | 184.0938 | 3.6778 | 217.3695 | 99.8271
5.8052 | 3.8158 | 199.9615 | 4.6039 | 183.7723 | 3.681 | 217.0992 | 99.9807
5.8088 | 3.817 | 199.5658 | 4.2473 | 183.997 | 3.6713 | 217.258 | 99.7829
5.8124 | 3.8181 | 199.8469 | 4.449 | 183.889 | 3.674 | 217.1969 | 99.9235
5.8161 | 3.8193 | 199.7634 | 4.1858 | 184.1244 | 3.67 | 217.4183 | 99.8817
5.8197 | 3.8204 | 199.6019 | 4.3461 | 183.9103 | 3.6646 | 217.1773 | 99.801
5.8233 | 3.8214 | 200.0389 | 4.2901 | 184.1119 | 3.6702 | 217.4517 | 100.0194
5.8269 | 3.8225 | 199.9034 | 4.2934 | 184.0635 | 3.6653 | 217.3807 | 99.9517
5.8305 | 3.8237 | 197.0864 | 3.8515 | 183.5664 | 3.6113 | 216.4141 | 98.5432
5.834 | 3.8246 | 198.0442 | 4.0293 | 183.7078 | 3.6265 | 216.7152 | 99.0221
5.8377 | 3.8258 | 200.0435 | 4.3126 | 184.091 | 3.6606 | 217.4315 | 100.0217
5.8413 | 3.8269 | 199.4655 | 4.4601 | 183.7508 | 3.6476 | 216.995 | 99.7327
5.8449 | 3.8281 | 200.0069 | 4.1493 | 184.2421 | 3.6551 | 217.5765 | 100.0034
5.8485 | 3.8292 | 199.7413 | 4.181 | 184.1218 | 3.6479 | 217.412 | 99.8706
5.8521 | 3.8304 | 200.5432 | 4.5382 | 184.0319 | 3.6601 | 217.4558 | 100.2716
5.8557 | 3.8315 | 200.4598 | 4.3268 | 184.2155 | 3.6562 | 217.6255 | 100.2299
5.8593 | 3.8327 | 200.7667 | 4.0542 | 184.5904 | 3.6594 | 218.0515 | 100.3833
5.8629 | 3.8338 | 201.1779 | 4.2699 | 184.5118 | 3.6644 | 218.0414 | 100.5889
5.8666 | 3.8348 | 200.6516 | 4.1625 | 184.4438 | 3.6525 | 217.8857 | 100.3258
5.8701 | 3.836 | 200.2821 | 3.9911 | 184.492 | 3.6434 | 217.8723 | 100.141
5.8736 | 3.8371 | 200.5633 | 4.3484 | 184.2284 | 3.6461 | 217.6556 | 100.2816
5.8773 | 3.8383 | 200.8441 | 4.6076 | 184.0628 | 3.6488 | 217.5369 | 100.4221
5.881 | 3.8392 | 200.6561 | 4.4601 | 184.1477 | 3.643 | 217.5903 | 100.328
5.8846 | 3.8404 | 200.9631 | 4.4131 | 184.297 | 3.6461 | 217.7908 | 100.4815
5.8883 | 3.8415 | 201.4 | 4.67 | 184.1857 | 3.6516 | 217.7524 | 100.7
5.8918 | 3.8427 | 200.2238 | 4.0576 | 184.4061 | 3.628 | 217.7767 | 100.1119
5.8955 | 3.8438 | 200.4266 | 4.2665 | 184.2648 | 3.6292 | 217.6692 | 100.2133
5.8991 | 3.845 | 201.4101 | 4.4983 | 184.3608 | 3.6447 | 217.9292 | 100.7051
5.9026 | 3.8461 | 201.379 | 4.2252 | 184.6235 | 3.6418 | 218.1867 | 100.6895
5.9063 | 3.8471 | 200.7746 | 4.3285 | 184.3188 | 3.6284 | 217.7812 | 100.3873
5.9099 | 3.8482 | 201.9923 | 4.3472 | 184.706 | 3.6481 | 218.3713 | 100.9961
5.9135 | 3.8494 | 201.0763 | 4.7527 | 183.9951 | 3.6292 | 217.5078 | 100.5381
5.9171 | 3.8505 | 201.2793 | 4.2716 | 184.5439 | 3.6305 | 218.0904 | 100.6396
5.9207 | 3.8517 | 201.1697 | 4.2874 | 184.4916 | 3.6261 | 218.0199 | 100.5849
5.9243 | 3.8528 | 199.2392 | 4.3004 | 183.8351 | 3.589 | 217.0416 | 99.6196
5.9279 | 3.8538 | 198.7914 | 3.8366 | 184.1496 | 3.5786 | 217.2815 | 99.3957
5.9316 | 3.8548 | 200.9449 | 4.3811 | 184.3229 | 3.615 | 217.8137 | 100.4724
5.9352 | 3.8559 | 201.5379 | 4.1186 | 184.7831 | 3.6233 | 218.3728 | 100.769
5.9387 | 3.8571 | 202.027 | 4.2233 | 184.8414 | 3.6298 | 218.5126 | 101.0135
5.9424 | 3.858 | 202.2293 | 4.3578 | 184.7744 | 3.631 | 218.4792 | 101.1146
5.946 | 3.8592 | 202.2499 | 4.1438 | 184.9952 | 3.6291 | 218.7036 | 101.125
5.9495 | 3.8603 | 202.2448 | 4.1388 | 184.9985 | 3.6267 | 218.706 | 101.1224
5.9532 | 3.8613 | 202.7331 | 4.3247 | 184.9754 | 3.633 | 218.7642 | 101.3665
5.9568 | 3.8624 | 202.3896 | 4.3008 | 184.8848 | 3.6245 | 218.6164 | 101.1948
5.9604 | 3.8636 | 201.9422 | 4.1907 | 184.8458 | 3.6142 | 218.5028 | 100.9711
5.964 | 3.8647 | 202.0668 | 4.0864 | 184.9916 | 3.6141 | 218.6694 | 101.0334
5.9676 | 3.8657 | 201.749 | 4.3401 | 184.632 | 3.6061 | 218.2568 | 100.8745
5.9712 | 3.8668 | 202.2898 | 4.0561 | 185.0962 | 3.6134 | 218.8112 | 101.1449
5.9749 | 3.8678 | 202.6742 | 4.2984 | 184.9821 | 3.6179 | 218.7611 | 101.3371
5.9785 | 3.869 | 202.8509 | 4.2876 | 185.0518 | 3.6188 | 218.8602 | 101.4254
5.9821 | 3.8699 | 202.377 | 4.2634 | 184.918 | 3.608 | 218.6475 | 101.1885
5.9856 | 3.8711 | 202.5798 | 4.1198 | 185.1292 | 3.6093 | 218.8925 | 101.2899
5.9893 | 3.872 | 202.912 | 4.3533 | 185.0064 | 3.6129 | 218.8251 | 101.456
5.9929 | 3.8732 | 202.8286 | 4.2038 | 185.1281 | 3.6091 | 218.9329 | 101.4143
5.9964 | 3.8741 | 202.485 | 4.3254 | 184.892 | 3.6007 | 218.6395 | 101.2425
6.0001 | 3.8751 | 203.5192 | 4.3299 | 185.2322 | 3.6167 | 219.1521 | 101.7596
6.0037 | 3.8762 | 202.5257 | 4.0511 | 185.1799 | 3.5968 | 218.9342 | 101.2629
6.0073 | 3.8772 | 201.714 | 4.0105 | 184.9499 | 3.5801 | 218.5689 | 100.857
6.0109 | 3.8782 | 199.5242 | 3.8938 | 184.3367 | 3.5389 | 217.5907 | 99.7621
6.0145 | 3.8791 | 201.3645 | 4.0052 | 184.8387 | 3.5693 | 218.3995 | 100.6823
6.0181 | 3.8803 | 202.6333 | 4.0141 | 185.2527 | 3.5895 | 219.0249 | 101.3166
6.0218 | 3.8812 | 202.9133 | 4.1548 | 185.2054 | 3.5921 | 219.0243 | 101.4567
6.0254 | 3.8824 | 203.142 | 4.3693 | 185.0671 | 3.5939 | 218.9241 | 101.571
6.029 | 3.8833 | 203.0322 | 4.0943 | 185.3055 | 3.5897 | 219.1442 | 101.5161
6.0326 | 3.8845 | 203.3646 | 4.1678 | 185.3428 | 3.5932 | 219.2369 | 101.6823
6.0363 | 3.8856 | 203.4372 | 4.0131 | 185.5217 | 3.5922 | 219.4279 | 101.7186
6.0398 | 3.8868 | 203.8999 | 4.1673 | 185.5217 | 3.5981 | 219.5051 | 101.95
6.0435 | 3.8878 | 203.868 | 4.0184 | 185.66 | 3.5952 | 219.638 | 101.934
6.0471 | 3.8887 | 204.0181 | 4.45 | 185.2784 | 3.5956 | 219.2815 | 102.0091
6.0506 | 3.8899 | 203.4411 | 4.0139 | 185.5222 | 3.5832 | 219.429 | 101.7205
6.0541 | 3.8908 | 203.1755 | 4.2479 | 185.1997 | 3.5763 | 219.0623 | 101.5878
6.0579 | 3.892 | 204.5734 | 4.2752 | 185.6383 | 3.5985 | 219.7339 | 102.2867
6.0614 | 3.8929 | 203.9439 | 4.2483 | 185.4554 | 3.5852 | 219.4461 | 101.972
6.0651 | 3.8941 | 203.7305 | 4.1224 | 185.5102 | 3.5791 | 219.4652 | 101.8652
6.0686 | 3.8952 | 203.6734 | 3.7689 | 185.8446 | 3.576 | 219.7902 | 101.8367
6.0723 | 3.8962 | 204.1351 | 4.4061 | 185.3613 | 3.5817 | 219.3839 | 102.0676
6.0759 | 3.8973 | 203.818 | 3.7574 | 185.9043 | 3.5739 | 219.874 | 101.909
6.0794 | 3.8985 | 203.9168 | 4.2014 | 185.4933 | 3.5734 | 219.4794 | 101.9584
6.0831 | 3.8995 | 204.4565 | 4.2089 | 185.6657 | 3.5806 | 219.7417 | 102.2282
6.0868 | 3.9004 | 204.5285 | 4.2588 | 185.6398 | 3.5795 | 219.7278 | 102.2642
6.0904 | 3.9016 | 204.627 | 3.8873 | 186.0441 | 3.579 | 220.1486 | 102.3135
6.094 | 3.9025 | 205.2188 | 4.4416 | 185.6871 | 3.5871 | 219.8902 | 102.6094
6.0976 | 3.9037 | 204.8237 | 4.1474 | 185.8496 | 3.5779 | 219.9868 | 102.4118
6.1012 | 3.9048 | 203.8569 | 4.1249 | 185.5498 | 3.5588 | 219.5259 | 101.9284
6.1048 | 3.906 | 203.0721 | 4.1169 | 185.2962 | 3.5429 | 219.1415 | 101.536
6.1084 | 3.9069 | 201.2476 | 3.9596 | 184.8453 | 3.5088 | 218.3866 | 100.6238
6.1119 | 3.9081 | 204.1782 | 3.9706 | 185.8112 | 3.5577 | 219.8409 | 102.0891
6.1156 | 3.9091 | 204.7958 | 4.522 | 185.4657 | 3.5662 | 219.5983 | 102.3979
6.1192 | 3.9102 | 204.9462 | 4.2524 | 185.7854 | 3.5666 | 219.9431 | 102.4731
6.1228 | 3.9114 | 204.6291 | 4.1503 | 185.7818 | 3.5588 | 219.8866 | 102.3145
6.1264 | 3.9123 | 204.7012 | 4.1138 | 185.8423 | 3.5579 | 219.9592 | 102.3506
6.1299 | 3.9133 | 205.475 | 4.0417 | 186.1724 | 3.5692 | 220.4182 | 102.7375
6.1336 | 3.9144 | 205.5992 | 4.4183 | 185.8372 | 3.569 | 220.1037 | 102.7996
6.1373 | 3.9156 | 205.204 | 4.205 | 185.9187 | 3.5599 | 220.1194 | 102.602
6.1409 | 3.9165 | 205.7436 | 4.3211 | 185.9825 | 3.567 | 220.2731 | 102.8718
6.1445 | 3.9177 | 204.6473 | 4.1786 | 185.7596 | 3.5458 | 219.8675 | 102.3237
6.1479 | 3.9186 | 204.6418 | 3.8602 | 186.0761 | 3.5436 | 220.1831 | 102.3209
6.1517 | 3.9198 | 205.7788 | 4.025 | 186.2903 | 3.561 | 220.5868 | 102.8894
6.1553 | 3.9208 | 205.0718 | 4.1426 | 185.9371 | 3.5465 | 220.1157 | 102.5359
6.1588 | 3.9219 | 205.6379 | 3.9831 | 186.2852 | 3.5541 | 220.5582 | 102.8189
6.1625 | 3.9229 | 205.45 | 3.9449 | 186.2608 | 3.5486 | 220.5025 | 102.725
6.1661 | 3.9238 | 205.6779 | 3.9789 | 186.3028 | 3.5503 | 220.5825 | 102.839
6.1697 | 3.925 | 205.8544 | 4.0293 | 186.3112 | 3.5512 | 220.6203 | 102.9272
6.1732 | 3.9259 | 205.641 | 4.0965 | 186.1729 | 3.5454 | 220.4464 | 102.8205
6.1769 | 3.9271 | 206.1288 | 4.3002 | 186.1318 | 3.5515 | 220.4866 | 103.0644
6.1806 | 3.928 | 206.0448 | 4.303 | 186.101 | 3.5478 | 220.4418 | 103.0224
6.1842 | 3.9292 | 205.7017 | 4.3369 | 185.9527 | 3.5397 | 220.2363 | 102.8508
6.1878 | 3.9302 | 204.5793 | 4.0081 | 185.9074 | 3.5182 | 220.004 | 102.2897
6.1915 | 3.9313 | 202.4966 | 4.114 | 185.1073 | 3.4802 | 218.8567 | 101.2483
6.1951 | 3.9323 | 204.5419 | 4.0609 | 185.8421 | 3.5131 | 219.9325 | 102.271
6.1987 | 3.9332 | 206.0162 | 4.4428 | 185.9517 | 3.5363 | 220.2877 | 103.0081
6.2023 | 3.9344 | 206.1144 | 4.2427 | 186.1845 | 3.5358 | 220.5369 | 103.0572
6.2059 | 3.9355 | 206.1091 | 4.379 | 186.0464 | 3.5335 | 220.398 | 103.0546
6.2095 | 3.9367 | 206.4152 | 4.2598 | 186.2677 | 3.5366 | 220.6702 | 103.2076
6.2132 | 3.9378 | 206.6172 | 4.4861 | 186.1087 | 3.5378 | 220.5449 | 103.3086
6.2168 | 3.939 | 206.3262 | 4.3309 | 186.1669 | 3.5307 | 220.5546 | 103.1631
6.2204 | 3.9399 | 207.2548 | 3.9966 | 186.8107 | 3.5444 | 221.3532 | 103.6274
6.224 | 3.9411 | 207.3791 | 4.3606 | 186.4882 | 3.5443 | 221.0514 | 103.6896
6.2276 | 3.942 | 206.9579 | 4.4584 | 186.25 | 3.5349 | 220.743 | 103.479
6.2312 | 3.943 | 207.2116 | 4.4767 | 186.3162 | 3.5371 | 220.8515 | 103.6058
6.2347 | 3.9442 | 206.9727 | 4.1563 | 186.557 | 3.5309 | 221.0524 | 103.4863
6.2384 | 3.9451 | 207.0185 | 4.1818 | 186.5468 | 3.5294 | 221.0499 | 103.5093
6.2418 | 3.9461 | 206.8833 | 4.1255 | 186.558 | 3.5251 | 221.0386 | 103.4417
6.2456 | 3.9472 | 206.8516 | 4.3624 | 186.3105 | 3.5223 | 220.7858 | 103.4258
6.2492 | 3.9482 | 206.3784 | 4.1866 | 186.3286 | 3.512 | 220.725 | 103.1892
6.2528 | 3.9491 | 206.7099 | 4.3854 | 186.2403 | 3.5155 | 220.6919 | 103.3549
6.2562 | 3.9503 | 207.0422 | 4.2607 | 186.4758 | 3.5192 | 220.9828 | 103.5211
6.2601 | 3.9513 | 207.503 | 4.1493 | 186.7408 | 3.5247 | 221.3246 | 103.7515
6.2635 | 3.9522 | 207.5752 | 4.2387 | 186.6754 | 3.5238 | 221.2713 | 103.7876
6.2671 | 3.9534 | 207.3623 | 4.0857 | 186.7575 | 3.5181 | 221.3178 | 103.6811
6.2707 | 3.9543 | 207.1747 | 4.1691 | 186.6115 | 3.5128 | 221.1407 | 103.5874
6.2745 | 3.9553 | 207.2462 | 4.4054 | 186.3991 | 3.5117 | 220.9401 | 103.6231
6.2781 | 3.9562 | 207.6814 | 3.9584 | 186.9911 | 3.5169 | 221.6047 | 103.8407
6.2816 | 3.9574 | 207.0793 | 3.9879 | 186.7609 | 3.5047 | 221.2741 | 103.5396
6.2852 | 3.9585 | 205.5949 | 3.762 | 186.492 | 3.4774 | 220.7578 | 102.7974
6.2889 | 3.9595 | 206.0559 | 3.7912 | 186.6165 | 3.483 | 220.9591 | 103.0279
6.2925 | 3.9605 | 207.1139 | 3.6781 | 187.0823 | 3.4988 | 221.6012 | 103.5569
6.2961 | 3.9616 | 207.2122 | 3.9209 | 186.8722 | 3.4984 | 221.4076 | 103.6061
6.2997 | 3.9626 | 208.0883 | 4.1392 | 186.946 | 3.511 | 221.6274 | 104.0442
6.3033 | 3.9635 | 208.0824 | 4.3008 | 186.7824 | 3.5088 | 221.4628 | 104.0412
6.307 | 3.9645 | 207.9985 | 4.0804 | 186.9748 | 3.5052 | 221.6412 | 103.9992
6.3106 | 3.9655 | 208.641 | 4.03 | 187.2394 | 3.5139 | 222.0129 | 104.3205
6.3142 | 3.9666 | 208.869 | 4.2099 | 187.1355 | 3.5156 | 221.947 | 104.4345
6.3177 | 3.9676 | 208.1109 | 4.339 | 186.7537 | 3.5007 | 221.4389 | 104.0555
6.3214 | 3.9685 | 208.3902 | 4.1234 | 187.0624 | 3.5033 | 221.7941 | 104.1951
6.325 | 3.9697 | 208.7478 | 3.9392 | 187.3658 | 3.5072 | 222.1571 | 104.3739
6.3285 | 3.9706 | 207.7823 | 4.2099 | 186.7733 | 3.4889 | 221.4037 | 103.8912
6.3322 | 3.9716 | 208.5802 | 3.9294 | 187.3197 | 3.5001 | 222.0831 | 104.2901
6.3359 | 3.9727 | 208.6005 | 4.1448 | 187.1111 | 3.4983 | 221.8778 | 104.3002
6.3394 | 3.9737 | 208.7244 | 4.0502 | 187.247 | 3.4983 | 222.0344 | 104.3622
6.3431 | 3.9747 | 208.7442 | 4.2351 | 187.0687 | 3.4965 | 221.8594 | 104.3721
6.3466 | 3.9756 | 208.6347 | 3.932 | 187.3353 | 3.4926 | 222.1077 | 104.3173
6.3503 | 3.9768 | 209.1476 | 4.1561 | 187.2822 | 3.499 | 222.1401 | 104.5738
6.3539 | 3.9777 | 208.9342 | 4.129 | 187.2381 | 3.4933 | 222.0605 | 104.4671
6.3574 | 3.9787 | 208.8508 | 4.2358 | 187.1035 | 3.4899 | 221.912 | 104.4254
6.3611 | 3.9797 | 209.0001 | 4.1849 | 187.2042 | 3.4902 | 222.0375 | 104.5
6.3647 | 3.9806 | 209.2275 | 3.7804 | 187.6845 | 3.4919 | 222.5557 | 104.6137
6.3684 | 3.9818 | 208.6774 | 4.0225 | 187.259 | 3.4806 | 222.0386 | 104.3387
6.372 | 3.9827 | 205.923 | 3.8039 | 186.5595 | 3.4326 | 220.88 | 102.9615
6.3754 | 3.9837 | 207.7583 | 3.857 | 187.1182 | 3.4612 | 221.7446 | 103.8792
6.3792 | 3.9846 | 208.478 | 4.0996 | 187.1155 | 3.471 | 221.8618 | 104.239
6.3828 | 3.9856 | 208.498 | 4.279 | 186.9427 | 3.4693 | 221.6924 | 104.249
6.3863 | 3.9866 | 209.4774 | 3.8731 | 187.6751 | 3.4835 | 222.588 | 104.7387
6.39 | 3.9877 | 208.5384 | 4.037 | 187.1982 | 3.4658 | 221.9546 | 104.2692
6.3936 | 3.9887 | 209.1805 | 3.9063 | 187.5429 | 3.4744 | 222.4064 | 104.5903
6.3972 | 3.9896 | 209.1227 | 3.9635 | 187.4665 | 3.4713 | 222.3203 | 104.5614
6.4008 | 3.9908 | 209.8171 | 4.0833 | 187.5781 | 3.4808 | 222.5476 | 104.9085
6.4044 | 3.9919 | 210.2262 | 4.4759 | 187.3219 | 3.4855 | 222.3596 | 105.1131
6.408 | 3.9929 | 210.0647 | 4.1902 | 187.5538 | 3.4807 | 222.5646 | 105.0324
6.4116 | 3.9938 | 209.8256 | 4.2586 | 187.4057 | 3.4747 | 222.3766 | 104.9128
6.4152 | 3.995 | 209.7423 | 3.8945 | 187.742 | 3.4713 | 222.699 | 104.8711
6.4188 | 3.996 | 209.7622 | 3.9764 | 187.6667 | 3.4695 | 222.6271 | 104.8811
6.4225 | 3.9969 | 210.1967 | 3.7802 | 188.0078 | 3.4746 | 223.0405 | 105.0983
6.4261 | 3.9979 | 210.1647 | 4.0953 | 187.682 | 3.472 | 222.7095 | 105.0824
6.4296 | 3.9988 | 210.0811 | 3.9371 | 187.8123 | 3.4686 | 222.8259 | 105.0406
6.4331 | 3.9998 | 209.6088 | 4.0014 | 187.5906 | 3.4588 | 222.5254 | 104.8044
6.4369 | 4.0008 | 209.9394 | 3.7958 | 187.9064 | 3.4621 | 222.8963 | 104.9697
6.4405 | 4.0019 | 210.2189 | 3.9805 | 187.8149 | 3.4646 | 222.8513 | 105.1094
6.4441 | 4.0027 | 210.3939 | 4.2639 | 187.5898 | 3.4655 | 222.6554 | 105.1969
6.4476 | 4.0038 | 210.2331 | 4.1678 | 187.6323 | 3.4608 | 222.6712 | 105.1166
6.4513 | 4.0048 | 210.0715 | 4.1695 | 187.5767 | 3.4561 | 222.5886 | 105.0357
6.4549 | 4.0057 | 210.2208 | 4.1628 | 187.6332 | 3.4564 | 222.67 | 105.1104
6.4585 | 4.0067 | 210.163 | 4.2272 | 187.5495 | 3.4534 | 222.5767 | 105.0815
6.4622 | 4.0077 | 209.7683 | 4.2402 | 187.405 | 3.4449 | 222.3663 | 104.8841
6.4658 | 4.0086 | 208.5446 | 3.95 | 187.2873 | 3.4228 | 222.0447 | 104.2723
6.4694 | 4.0096 | 209.005 | 4.0926 | 187.2981 | 3.4283 | 222.1323 | 104.5025
6.4729 | 4.0107 | 209.8027 | 3.9764 | 187.6802 | 3.4394 | 222.6474 | 104.9014
6.4766 | 4.0117 | 210.5479 | 4.1061 | 187.7989 | 3.4495 | 222.8902 | 105.2739
6.4802 | 4.0126 | 210.3864 | 4.1551 | 187.6961 | 3.4449 | 222.7605 | 105.1932
6.4839 | 4.0136 | 210.1989 | 3.9802 | 187.8085 | 3.4397 | 222.8416 | 105.0994
6.4874 | 4.0146 | 211.4624 | 4.364 | 187.8459 | 3.4584 | 223.0896 | 105.7312
6.4911 | 4.0155 | 211.3267 | 4.2459 | 187.9187 | 3.4541 | 223.1398 | 105.6633
6.4947 | 4.0165 | 211.2429 | 4.1818 | 187.9549 | 3.4507 | 223.1621 | 105.6215
6.4983 | 4.0174 | 211.211 | 4.3446 | 187.7815 | 3.4481 | 222.9833 | 105.6055
6.5019 | 4.0184 | 211.2049 | 4.2848 | 187.8392 | 3.446 | 223.0401 | 105.6025
6.5054 | 4.0194 | 211.4581 | 4.267 | 187.9414 | 3.4482 | 223.1844 | 105.729
6.5091 | 4.0203 | 210.364 | 4.2848 | 187.5589 | 3.4283 | 222.6196 | 105.182
6.5127 | 4.0213 | 211.4976 | 4.3957 | 187.8259 | 3.4447 | 223.0755 | 105.7488
6.5163 | 4.0222 | 211.2326 | 4.0884 | 188.0449 | 3.4384 | 223.2503 | 105.6163
6.5199 | 4.0232 | 211.9776 | 4.1361 | 188.2455 | 3.4485 | 223.5751 | 105.9888
6.5236 | 4.0244 | 211.4799 | 4.1277 | 188.088 | 3.4384 | 223.3346 | 105.7399
6.5271 | 4.0253 | 211.6035 | 4.0167 | 188.2402 | 3.4384 | 223.5074 | 105.8017
6.5308 | 4.0263 | 212.4518 | 4.326 | 188.2137 | 3.4501 | 223.6223 | 106.2259
6.5344 | 4.0272 | 211.7725 | 4.0765 | 188.2367 | 3.4371 | 223.5321 | 105.8862
6.5379 | 4.0282 | 211.5335 | 4.4007 | 187.8329 | 3.4312 | 223.0885 | 105.7668
6.5416 | 4.029 | 212.3814 | 4.0792 | 188.437 | 3.4429 | 223.8339 | 106.1907
6.5452 | 4.0301 | 212.2981 | 4.269 | 188.2194 | 3.4396 | 223.6024 | 106.149
6.5487 | 4.0311 | 210.7645 | 4.1196 | 187.8576 | 3.4128 | 222.9851 | 105.3823
6.5524 | 4.032 | 209.4896 | 4.0854 | 187.4669 | 3.3901 | 222.3818 | 104.7448
6.556 | 4.033 | 210.4157 | 4.1542 | 187.7068 | 3.4031 | 222.7761 | 105.2079
6.5596 | 4.0341 | 211.1611 | 4.3069 | 187.8025 | 3.4132 | 222.996 | 105.5805
6.5632 | 4.0351 | 211.8282 | 4.4791 | 187.8527 | 3.422 | 223.1574 | 105.9141
6.5668 | 4.0361 | 212.1069 | 4.1172 | 188.3075 | 3.4245 | 223.6586 | 106.0534
6.5704 | 4.037 | 212.4372 | 4.0057 | 188.5291 | 3.4278 | 223.9353 | 106.2186
6.5741 | 4.038 | 211.8875 | 4.2079 | 188.1437 | 3.4169 | 223.4582 | 105.9437
6.5777 | 4.0389 | 212.4768 | 4.2524 | 188.2956 | 3.4244 | 223.7084 | 106.2384
6.5813 | 4.0399 | 212.8072 | 4.0849 | 188.5732 | 3.4278 | 224.0411 | 106.4036
6.5847 | 4.0408 | 213.2156 | 4.2375 | 188.5568 | 3.4324 | 224.0927 | 106.6078
6.5885 | 4.0418 | 213.2869 | 4.288 | 188.53 | 3.4315 | 224.0778 | 106.6434
6.5921 | 4.043 | 212.6341 | 4.2185 | 188.3819 | 3.419 | 223.821 | 106.317
6.5956 | 4.0437 | 212.6536 | 3.9159 | 188.691 | 3.4174 | 224.1333 | 106.3268
6.5993 | 4.0447 | 211.6897 | 3.9935 | 188.2921 | 3.3999 | 223.5738 | 105.8449
6.6029 | 4.0458 | 212.3053 | 4.0754 | 188.4154 | 3.4078 | 223.7996 | 106.1526
6.6065 | 4.0468 | 212.9722 | 4.2331 | 188.48 | 3.4166 | 223.9754 | 106.4861
6.6101 | 4.0478 | 212.7332 | 4.1503 | 188.4832 | 3.4108 | 223.9387 | 106.3666
6.6137 | 4.0487 | 212.753 | 4.256 | 188.3841 | 3.4091 | 223.8429 | 106.3765
6.6173 | 4.0497 | 212.5397 | 4.3624 | 188.2066 | 3.4037 | 223.6299 | 106.2699
6.621 | 4.0506 | 213.517 | 4.278 | 188.6167 | 3.4174 | 224.2029 | 106.7585
6.6245 | 4.0516 | 212.8641 | 3.9236 | 188.7535 | 3.405 | 224.2309 | 106.4321
6.6281 | 4.0526 | 212.858 | 4.3414 | 188.3337 | 3.4029 | 223.81 | 106.429
6.6317 | 4.0535 | 213.6282 | 4.145 | 188.7868 | 3.4133 | 224.3915 | 106.8141
6.6354 | 4.0547 | 213.4671 | 4.3132 | 188.5649 | 3.4087 | 224.1427 | 106.7335
6.6391 | 4.0556 | 213.1502 | 4.2596 | 188.5129 | 3.4016 | 224.0379 | 106.5751
6.6427 | 4.0566 | 212.3937 | 4.0045 | 188.5158 | 3.3876 | 223.9148 | 106.1969
6.6462 | 4.0575 | 211.5342 | 3.9119 | 188.3219 | 3.372 | 223.5776 | 105.7671
6.6498 | 4.0585 | 211.0107 | 3.8803 | 188.179 | 3.3617 | 223.3474 | 105.5053
6.6536 | 4.0595 | 213.2034 | 3.9942 | 188.796 | 3.3946 | 224.3299 | 106.6017
6.6571 | 4.0604 | 213.3526 | 4.2403 | 188.5996 | 3.3951 | 224.1584 | 106.6763
6.6608 | 4.0614 | 213.0877 | 4.2358 | 188.5158 | 3.3889 | 224.0304 | 106.5438
6.6644 | 4.0623 | 213.987 | 4.4135 | 188.6379 | 3.4012 | 224.3024 | 106.9935
6.668 | 4.0633 | 213.2565 | 4.3864 | 188.4215 | 3.3877 | 223.9643 | 106.6283
6.6714 | 4.0643 | 214.2339 | 4.2795 | 188.8542 | 3.4014 | 224.5598 | 107.1169
6.6751 | 4.0654 | 214.5125 | 4.3072 | 188.9194 | 3.4038 | 224.6715 | 107.2563
6.6788 | 4.0664 | 214.2215 | 3.9327 | 189.1969 | 3.3972 | 224.9005 | 107.1108
6.6824 | 4.0673 | 214.3188 | 4.2185 | 188.9435 | 3.3968 | 224.6633 | 107.1594
6.6858 | 4.0683 | 213.5631 | 3.9298 | 188.9803 | 3.383 | 224.5742 | 106.7816
6.6895 | 4.0692 | 213.5568 | 4.2406 | 188.6674 | 3.3809 | 224.2602 | 106.7784
6.6932 | 4.0702 | 213.8608 | 4.1104 | 188.8989 | 3.3837 | 224.5424 | 106.9304
6.6969 | 4.071 | 214.1645 | 4.469 | 188.6416 | 3.3866 | 224.3357 | 107.0823
6.7003 | 4.0719 | 214.3398 | 4.0187 | 189.1503 | 3.3875 | 224.8736 | 107.1699
6.7041 | 4.0729 | 213.6609 | 4.2838 | 188.6589 | 3.3748 | 224.2691 | 106.8305
6.7077 | 4.0738 | 214.7926 | 4.2286 | 189.0913 | 3.3907 | 224.8901 | 107.3963
6.7113 | 4.0748 | 214.6054 | 4.1287 | 189.1288 | 3.3858 | 224.8964 | 107.3027
6.7149 | 4.0756 | 214.935 | 4.3725 | 188.9949 | 3.3891 | 224.8174 | 107.4675
6.7184 | 4.0765 | 214.7223 | 3.975 | 189.3215 | 3.3839 | 225.1086 | 107.3612
6.722 | 4.0777 | 213.9926 | 4.0432 | 189.0101 | 3.3705 | 224.6755 | 106.9963
6.7255 | 4.0786 | 214.2193 | 3.8331 | 189.2957 | 3.3722 | 224.999 | 107.1097
6.7293 | 4.0794 | 214.1347 | 4.2286 | 188.872 | 3.3688 | 224.5612 | 107.0674
6.7329 | 4.0804 | 211.207 | 3.651 | 188.4737 | 3.3209 | 223.6749 | 105.6035
6.7363 | 4.0813 | 213.2956 | 4.285 | 188.5359 | 3.3519 | 224.0852 | 106.6478
6.7401 | 4.0823 | 214.9436 | 4.3556 | 189.0147 | 3.3758 | 224.8386 | 107.4718
6.7436 | 4.0832 | 213.5676 | 3.7526 | 189.159 | 3.3524 | 224.7536 | 106.7838
6.7474 | 4.0842 | 215.1122 | 4.0564 | 189.3701 | 3.3746 | 225.2221 | 107.5561
6.751 | 4.085 | 215.2607 | 4.1887 | 189.2873 | 3.375 | 225.1641 | 107.6304
6.7546 | 4.0859 | 215.0995 | 4.2195 | 189.2027 | 3.3706 | 225.0526 | 107.5497
6.7579 | 4.0871 | 215.0168 | 3.8352 | 189.5595 | 3.3676 | 225.3956 | 107.5084
6.7616 | 4.0879 | 215.682 | 4.1928 | 189.4236 | 3.376 | 225.3706 | 107.841
6.7654 | 4.0888 | 216.0373 | 4.0146 | 189.7202 | 3.3796 | 225.7265 | 108.0187
6.7689 | 4.0898 | 215.7213 | 4 | 189.6295 | 3.3728 | 225.583 | 107.8606
6.7726 | 4.0907 | 215.3012 | 4.1755 | 189.314 | 3.3643 | 225.1975 | 107.6506
6.7761 | 4.0917 | 215.7347 | 3.9654 | 189.6686 | 3.3692 | 225.6244 | 107.8674
6.7798 | 4.0926 | 215.0306 | 4.0542 | 189.3451 | 3.3563 | 225.1835 | 107.5153
6.7835 | 4.0936 | 215.696 | 4.3194 | 189.3017 | 3.3647 | 225.251 | 107.848
6.7871 | 4.0946 | 215.4831 | 3.8374 | 189.7127 | 3.3595 | 225.6265 | 107.7415
6.7907 | 4.0955 | 216.3556 | 4.1157 | 189.7252 | 3.3712 | 225.7845 | 108.1778
6.7943 | 4.0965 | 216.1426 | 3.9783 | 189.7916 | 3.366 | 225.8154 | 108.0713
6.7979 | 4.0974 | 216.3948 | 4.2555 | 189.5985 | 3.368 | 225.6643 | 108.1974
6.8015 | 4.0984 | 216.1562 | 4.2992 | 189.4753 | 3.3625 | 225.5013 | 108.0781
6.8052 | 4.0994 | 215.5555 | 4.1921 | 189.3821 | 3.3512 | 225.3081 | 107.7778
6.8087 | 4.1003 | 216.118 | 4.1803 | 189.5814 | 3.3581 | 225.6011 | 108.059
6.8124 | 4.1013 | 216.3441 | 3.987 | 189.8501 | 3.3597 | 225.9075 | 108.1721
6.816 | 4.102 | 215.8724 | 4.0821 | 189.5978 | 3.3505 | 225.5765 | 107.9362
6.8195 | 4.103 | 216.5123 | 3.8902 | 190.003 | 3.3586 | 226.0884 | 108.2562
6.8232 | 4.104 | 215.3691 | 4.1397 | 189.3724 | 3.3389 | 225.2673 | 107.6846
6.8268 | 4.1049 | 213.1153 | 4.0395 | 188.7213 | 3.3021 | 224.2405 | 106.5576
6.8303 | 4.1059 | 214.4527 | 4.2838 | 188.9228 | 3.321 | 224.665 | 107.2264
6.834 | 4.1068 | 216.1256 | 4.2091 | 189.5552 | 3.345 | 225.5761 | 108.0628
6.8375 | 4.1076 | 215.9641 | 4.0605 | 189.6499 | 3.3407 | 225.644 | 107.9821
6.8412 | 4.1086 | 216.3196 | 4.2043 | 189.6246 | 3.3443 | 225.6779 | 108.1598
6.8448 | 4.1095 | 216.21 | 4.1164 | 189.676 | 3.3408 | 225.711 | 108.105
6.8484 | 4.1105 | 216.5138 | 4.1368 | 189.7569 | 3.3436 | 225.8425 | 108.2569
6.852 | 4.1114 | 217.2565 | 4.2488 | 189.8924 | 3.3532 | 226.1018 | 108.6282
6.8557 | 4.1124 | 217.2244 | 4.183 | 189.9475 | 3.3508 | 226.1516 | 108.6122
6.8592 | 4.1134 | 216.8051 | 4.0926 | 189.8982 | 3.3425 | 226.0323 | 108.4025
6.8629 | 4.1141 | 217.0565 | 4.376 | 189.6986 | 3.3445 | 225.8747 | 108.5283
6.8665 | 4.1151 | 216.7145 | 3.9382 | 190.0224 | 3.3374 | 226.1415 | 108.3573
6.8701 | 4.1161 | 216.9666 | 4.0338 | 190.0108 | 3.3394 | 226.1719 | 108.4833
6.8735 | 4.117 | 216.8317 | 4.1572 | 189.8424 | 3.3356 | 225.9811 | 108.4159
6.8772 | 4.118 | 217.1609 | 4.3292 | 189.7802 | 3.3387 | 225.9736 | 108.5804
6.8809 | 4.1189 | 217.1803 | 3.871 | 190.2448 | 3.3371 | 226.4415 | 108.5901
6.8845 | 4.1199 | 217.4839 | 4.2344 | 189.9826 | 3.34 | 226.23 | 108.742
6.8881 | 4.1208 | 217.5035 | 4.1858 | 190.0378 | 3.3384 | 226.2884 | 108.7518
6.8917 | 4.1218 | 217.3423 | 3.9625 | 190.2073 | 3.3341 | 226.4311 | 108.6712
6.8953 | 4.1228 | 217.4652 | 4.2596 | 189.9512 | 3.3341 | 226.1954 | 108.7326
6.8989 | 4.1235 | 217.3037 | 4.2637 | 189.8933 | 3.3299 | 226.1106 | 108.6519
6.9026 | 4.1245 | 217.6072 | 4.1196 | 190.1385 | 3.3326 | 226.4064 | 108.8036
6.9062 | 4.1253 | 218.0136 | 4.1695 | 190.2241 | 3.337 | 226.5597 | 109.0068
6.9097 | 4.1262 | 216.8457 | 3.9673 | 190.037 | 3.3173 | 226.1779 | 108.4228
6.9133 | 4.1272 | 213.7414 | 3.7334 | 189.2361 | 3.268 | 224.8597 | 106.8707
6.9169 | 4.1279 | 216.6262 | 4.1491 | 189.782 | 3.3103 | 225.8864 | 108.3131
6.9205 | 4.1289 | 217.6526 | 4.278 | 189.9953 | 3.3242 | 226.2707 | 108.8263
6.9241 | 4.1299 | 217.5689 | 3.9324 | 190.313 | 3.3211 | 226.5745 | 108.7845
6.9278 | 4.1308 | 217.8981 | 4.2173 | 190.1378 | 3.3242 | 226.4541 | 108.949
6.9314 | 4.1318 | 216.9109 | 4.2216 | 189.8044 | 3.3073 | 225.9563 | 108.4555
6.935 | 4.1327 | 217.0337 | 4.1709 | 189.8961 | 3.3074 | 226.0684 | 108.5169
6.9386 | 4.1337 | 218.3181 | 4.2677 | 190.2274 | 3.3251 | 226.6137 | 109.159
6.9422 | 4.1347 | 218.3634 | 4.0724 | 190.4378 | 3.324 | 226.8317 | 109.1817
6.9459 | 4.1354 | 219.2083 | 4.275 | 190.5168 | 3.335 | 227.0515 | 109.6041
6.9495 | 4.1364 | 218.5309 | 4.3549 | 190.2111 | 3.3229 | 226.633 | 109.2655
6.9531 | 4.1373 | 218.2408 | 3.9994 | 190.4699 | 3.3166 | 226.8434 | 109.1204
6.9567 | 4.1383 | 217.7183 | 3.8981 | 190.3971 | 3.3069 | 226.6835 | 108.8592
6.9603 | 4.1393 | 218.7443 | 4.3059 | 190.3313 | 3.3206 | 226.7887 | 109.3722
6.964 | 4.1402 | 217.8348 | 4.2848 | 190.0492 | 3.305 | 226.355 | 108.9174
6.9675 | 4.1412 | 218.6803 | 4.2944 | 190.3214 | 3.3161 | 226.7682 | 109.3402
6.9712 | 4.1421 | 219.0609 | 4.1479 | 190.5948 | 3.32 | 227.105 | 109.5305
6.9748 | 4.1431 | 218.4095 | 3.8013 | 190.7243 | 3.3083 | 227.1259 | 109.2048
6.9784 | 4.1439 | 219.2801 | 4.2817 | 190.5341 | 3.3197 | 227.0808 | 109.6401
6.9819 | 4.1448 | 218.9902 | 4.1234 | 190.5957 | 3.3135 | 227.0941 | 109.4951
6.9855 | 4.1458 | 218.4678 | 3.8805 | 190.6645 | 3.3038 | 227.0758 | 109.2339
6.9891 | 4.1466 | 218.5901 | 3.8995 | 190.6863 | 3.3039 | 227.1179 | 109.295
6.9928 | 4.1475 | 217.9644 | 3.841 | 190.5362 | 3.2926 | 226.8636 | 108.9822
6.9963 | 4.1485 | 218.4227 | 3.951 | 190.579 | 3.2977 | 226.9828 | 109.2114
7 | 4.1494 | 219.087 | 4.1894 | 190.562 | 3.3059 | 227.0765 | 109.5435
7.0036 | 4.1504 | 217.9716 | 4.1164 | 190.2632 | 3.2873 | 226.5918 | 108.9858
7.0072 | 4.1514 | 216.5978 | 3.7396 | 190.1821 | 3.2648 | 226.2817 | 108.2989
7.0108 | 4.1521 | 217.7004 | 3.8746 | 190.4146 | 3.2797 | 226.698 | 108.8502
7.0144 | 4.1531 | 218.494 | 3.8025 | 190.7512 | 3.2899 | 227.1669 | 109.247
7.018 | 4.154 | 218.8489 | 3.8316 | 190.8404 | 3.2934 | 227.3152 | 109.4244
7.0217 | 4.1548 | 219.5642 | 4.0646 | 190.8459 | 3.3023 | 227.4399 | 109.7821
7.0252 | 4.1558 | 219.0422 | 3.9001 | 190.8364 | 3.2927 | 227.3434 | 109.5211
7.0289 | 4.1565 | 219.0095 | 4.1051 | 190.6205 | 3.2904 | 227.122 | 109.5047
7.0325 | 4.1575 | 220.1896 | 4.1429 | 190.976 | 3.3064 | 227.6743 | 110.0948
7.0361 | 4.1585 | 220.0543 | 3.8991 | 191.1747 | 3.3026 | 227.8505 | 110.0272
7.0397 | 4.1594 | 220.3833 | 4.3271 | 190.8564 | 3.3057 | 227.5869 | 110.1916
7.0432 | 4.1602 | 219.5772 | 3.8539 | 191.0609 | 3.2919 | 227.6571 | 109.7886
7.0469 | 4.1611 | 218.4875 | 3.8511 | 190.7005 | 3.2737 | 227.1151 | 109.2438
7.0505 | 4.1619 | 220.157 | 3.793 | 191.3151 | 3.297 | 228.0079 | 110.0785
7.0541 | 4.1629 | 219.3255 | 4.1023 | 190.7286 | 3.2827 | 227.2828 | 109.6627
7.0577 | 4.1638 | 220.1444 | 3.5398 | 191.5641 | 3.2932 | 228.2548 | 110.0722
7.0613 | 4.1646 | 220.2667 | 4.2113 | 190.9333 | 3.2933 | 227.6444 | 110.1333
7.0649 | 4.1654 | 219.7184 | 3.7951 | 191.1668 | 3.2833 | 227.7865 | 109.8592
7.0686 | 4.1663 | 220.7175 | 3.8739 | 191.421 | 3.2964 | 228.2072 | 110.3587
7.0722 | 4.1671 | 220.6333 | 4.1164 | 191.1504 | 3.2934 | 227.9227 | 110.3167
7.0758 | 4.168 | 220.034 | 3.7853 | 191.2818 | 3.2827 | 227.9541 | 110.017
7.0794 | 4.169 | 220.337 | 4.0708 | 191.0973 | 3.2854 | 227.8201 | 110.1685
7.083 | 4.1698 | 220.0209 | 3.9942 | 191.0685 | 3.279 | 227.7386 | 110.0104
7.0866 | 4.1709 | 219.9376 | 3.8556 | 191.1793 | 3.276 | 227.8356 | 109.9688
7.0902 | 4.1717 | 219.6215 | 3.6536 | 191.276 | 3.2695 | 227.8795 | 109.8107
7.0939 | 4.1726 | 216.2894 | 3.6011 | 190.2178 | 3.2181 | 226.266 | 108.1447
7.0975 | 4.1736 | 219.1188 | 3.7115 | 191.0505 | 3.2585 | 227.5703 | 109.5594
7.101 | 4.1744 | 220.1176 | 4.0867 | 191.0082 | 3.2716 | 227.6945 | 110.0588
7.1047 | 4.1753 | 220.2142 | 3.7518 | 191.3753 | 3.2713 | 228.0777 | 110.1071
7.1083 | 4.1763 | 220.1307 | 3.6553 | 191.444 | 3.2683 | 228.1324 | 110.0653
7.1119 | 4.1771 | 220.7167 | 3.9303 | 191.3643 | 3.2753 | 228.1505 | 110.3584
7.1155 | 4.178 | 220.0916 | 3.7035 | 191.3828 | 3.2642 | 228.0647 | 110.0458
7.1191 | 4.1788 | 220.7549 | 3.5489 | 191.7585 | 3.2723 | 228.551 | 110.3775
7.1228 | 4.1797 | 221.4187 | 4.034 | 191.4946 | 3.2804 | 228.3977 | 110.7093
7.1263 | 4.1805 | 221.5667 | 3.6654 | 191.9126 | 3.2808 | 228.8403 | 110.7833
7.1299 | 4.1815 | 220.7614 | 3.9061 | 191.4034 | 3.2672 | 228.197 | 110.3807
7.1335 | 4.1824 | 220.8065 | 3.5566 | 191.768 | 3.2661 | 228.5691 | 110.4033
7.1371 | 4.1834 | 219.924 | 3.6453 | 191.3851 | 3.2513 | 228.0391 | 109.962
7.1408 | 4.1842 | 221.3601 | 4.0134 | 191.4957 | 3.2708 | 228.3891 | 110.6801
7.1444 | 4.1851 | 220.4261 | 3.4968 | 191.701 | 3.2552 | 228.4386 | 110.213
7.1479 | 4.1859 | 220.3421 | 3.4032 | 191.7666 | 3.2523 | 228.4903 | 110.1711
7.1516 | 4.1868 | 221.6497 | 4.1405 | 191.4651 | 3.2698 | 228.4068 | 110.8249
7.1552 | 4.1876 | 221.411 | 3.7565 | 191.7696 | 3.2646 | 228.6714 | 110.7055
7.1588 | 4.1886 | 221.6882 | 3.7247 | 191.8938 | 3.2669 | 228.8418 | 110.8441
7.1624 | 4.1893 | 221.8358 | 3.8558 | 191.8119 | 3.2673 | 228.7845 | 110.9179
7.166 | 4.1903 | 221.1853 | 3.6988 | 191.752 | 3.256 | 228.6162 | 110.5926
7.1697 | 4.1911 | 221.8998 | 3.8186 | 191.8704 | 3.2648 | 228.8537 | 110.9499
7.1732 | 4.192 | 220.9146 | 3.4596 | 191.901 | 3.2486 | 228.7201 | 110.4573
7.1768 | 4.193 | 220.8052 | 3.4017 | 191.9224 | 3.2453 | 228.7233 | 110.4026
7.1805 | 4.1938 | 221.5195 | 3.772 | 191.7902 | 3.254 | 228.7102 | 110.7598
7.1841 | 4.1947 | 221.3586 | 3.4408 | 192.0678 | 3.2499 | 228.9609 | 110.6793
7.1876 | 4.1957 | 219.1113 | 3.6169 | 191.1426 | 3.2153 | 227.6611 | 109.5556
7.1913 | 4.1964 | 220.8559 | 3.6104 | 191.7306 | 3.2391 | 228.54 | 110.428
7.1949 | 4.1974 | 221.4678 | 3.7309 | 191.8141 | 3.2464 | 228.7254 | 110.7339
7.1984 | 4.1984 | 221.6676 | 3.9473 | 191.6643 | 3.2476 | 228.6089 | 110.8338
7.2021 | 4.1991 | 221.0424 | 3.9281 | 191.4751 | 3.2367 | 228.3155 | 110.5212
7.2057 | 4.2001 | 221.0618 | 3.5878 | 191.8219 | 3.2353 | 228.6655 | 110.5309
7.2093 | 4.201 | 222.3174 | 3.9917 | 191.8365 | 3.252 | 228.8894 | 111.1587
7.2129 | 4.2018 | 222.1818 | 3.8246 | 191.9584 | 3.2483 | 228.9887 | 111.0909
7.2165 | 4.2028 | 222.5876 | 3.8434 | 192.0749 | 3.2525 | 229.1728 | 111.2938
7.2202 | 4.2035 | 222.8638 | 4.0629 | 191.9474 | 3.2548 | 229.0914 | 111.4319
7.2236 | 4.2045 | 222.0594 | 3.572 | 192.1702 | 3.2414 | 229.1801 | 111.0297
7.2274 | 4.2055 | 222.3359 | 3.8527 | 191.9817 | 3.2437 | 229.0377 | 111.168
7.231 | 4.2062 | 221.1188 | 3.9994 | 191.4293 | 3.2242 | 228.2824 | 110.5594
7.2345 | 4.207 | 221.8846 | 3.8707 | 191.8132 | 3.2337 | 228.794 | 110.9423
7.2383 | 4.2079 | 222.9849 | 3.9915 | 192.0592 | 3.248 | 229.2234 | 111.4925
7.2418 | 4.2087 | 223.0556 | 3.755 | 192.3193 | 3.2473 | 229.4952 | 111.5278
7.2455 | 4.2095 | 222.2504 | 3.7631 | 192.0428 | 3.2339 | 229.0845 | 111.1252
7.2492 | 4.2102 | 223.2217 | 4.1414 | 191.9882 | 3.2463 | 229.1919 | 111.6109
7.2528 | 4.2112 | 223.0351 | 3.7746 | 192.2928 | 3.2419 | 229.4653 | 111.5175
7.2562 | 4.212 | 222.4364 | 3.736 | 192.1319 | 3.2315 | 229.2046 | 111.2182
7.2598 | 4.2129 | 222.4559 | 3.8813 | 191.9931 | 3.2302 | 229.069 | 111.2279
7.2635 | 4.2137 | 222.9893 | 3.6942 | 192.358 | 3.2361 | 229.5228 | 111.4946
7.2671 | 4.2147 | 223.4979 | 4.1347 | 192.087 | 3.2419 | 229.3366 | 111.7489
7.2708 | 4.2154 | 222.8213 | 3.9031 | 192.0931 | 3.2303 | 229.23 | 111.4107
7.2743 | 4.2164 | 219.2885 | 3.4471 | 191.3715 | 3.1775 | 227.9196 | 109.6443
7.278 | 4.2172 | 222.0873 | 3.7098 | 192.0417 | 3.2163 | 229.0562 | 111.0436
7.2816 | 4.2181 | 222.8273 | 3.516 | 192.4822 | 3.2253 | 229.62 | 111.4136
7.2852 | 4.2189 | 223.0265 | 3.9659 | 192.0987 | 3.2266 | 229.2697 | 111.5132
7.2888 | 4.2197 | 223.0966 | 4.0826 | 192.0053 | 3.2259 | 229.1881 | 111.5483
7.2924 | 4.2206 | 222.9872 | 3.6448 | 192.4067 | 3.2226 | 229.5712 | 111.4936
7.2961 | 4.2214 | 222.4914 | 3.7591 | 192.1271 | 3.2137 | 229.209 | 111.2457
7.2997 | 4.2223 | 223.6173 | 3.9766 | 192.2849 | 3.2283 | 229.5545 | 111.8087
7.3033 | 4.2231 | 223.6876 | 4.0557 | 192.2292 | 3.2277 | 229.5105 | 111.8438
7.3067 | 4.2241 | 224.0418 | 4.0295 | 192.3735 | 3.2312 | 229.7138 | 112.0209
7.3105 | 4.2248 | 224.2404 | 3.6277 | 192.8415 | 3.2323 | 230.2149 | 112.1202
7.3141 | 4.2258 | 223.3332 | 3.6301 | 192.5367 | 3.2175 | 229.7589 | 111.6666
7.3174 | 4.2267 | 222.8643 | 3.5143 | 192.4962 | 3.2092 | 229.6402 | 111.4321
7.3213 | 4.2275 | 223.886 | 4.1465 | 192.2046 | 3.2221 | 229.5189 | 111.943
7.3249 | 4.2285 | 223.3906 | 3.7309 | 192.455 | 3.2133 | 229.6868 | 111.6953
7.3283 | 4.2292 | 223.3328 | 4.2961 | 191.8706 | 3.2109 | 229.0927 | 111.6664
7.332 | 4.2302 | 223.9694 | 3.8619 | 192.517 | 3.2184 | 229.8452 | 111.9847
7.3357 | 4.2312 | 223.6023 | 3.7298 | 192.5267 | 3.2114 | 229.7938 | 111.8012
7.3393 | 4.2319 | 224.6245 | 4.1493 | 192.4479 | 3.2244 | 229.8854 | 112.3123
7.343 | 4.2327 | 224.2831 | 4.0638 | 192.4196 | 3.2178 | 229.8002 | 112.1416
7.3463 | 4.2337 | 223.8913 | 3.7838 | 192.569 | 3.2106 | 229.8842 | 111.9456
7.35 | 4.2344 | 224.0643 | 4.1138 | 192.2967 | 3.2114 | 229.6407 | 112.0321
7.3537 | 4.2354 | 224.1605 | 4.035 | 192.4076 | 3.2111 | 229.7676 | 112.0802
7.3574 | 4.2361 | 223.999 | 3.7535 | 192.6352 | 3.2071 | 229.9684 | 111.9995
7.3609 | 4.2371 | 224.3786 | 3.8669 | 192.6484 | 3.2109 | 230.0448 | 112.1893
7.3645 | 4.2379 | 223.4714 | 3.9072 | 192.3057 | 3.1963 | 229.5509 | 111.7357
7.3682 | 4.2388 | 220.7383 | 3.6596 | 191.6422 | 3.1555 | 228.432 | 110.3692
7.3718 | 4.2396 | 223.7665 | 3.8995 | 192.4117 | 3.1972 | 229.7061 | 111.8832
7.3754 | 4.2404 | 224.454 | 3.8224 | 192.718 | 3.2053 | 230.127 | 112.227
7.379 | 4.2413 | 224.2417 | 3.895 | 192.5746 | 3.2007 | 229.9483 | 112.1209
7.3826 | 4.2421 | 223.8747 | 4.1902 | 192.1571 | 3.1938 | 229.4696 | 111.9374
7.3862 | 4.2431 | 224.5112 | 3.7559 | 192.8036 | 3.2012 | 230.2221 | 112.2556
7.3899 | 4.244 | 224.1702 | 3.9272 | 192.5186 | 3.1947 | 229.8803 | 112.0851
7.3935 | 4.2448 | 225.2433 | 3.9689 | 192.8346 | 3.2083 | 230.3752 | 112.6217
7.3971 | 4.2457 | 225.5711 | 3.9217 | 192.9911 | 3.2113 | 230.5863 | 112.7856
7.4007 | 4.2465 | 225.8213 | 4.0456 | 192.9506 | 3.2133 | 230.5874 | 112.9106
7.4044 | 4.2475 | 224.7091 | 4.0782 | 192.5472 | 3.1958 | 229.9987 | 112.3545
7.4079 | 4.2482 | 224.4966 | 3.749 | 192.8056 | 3.1912 | 230.2217 | 112.2483
7.4116 | 4.249 | 224.2838 | 3.816 | 192.6677 | 3.1865 | 230.0483 | 112.1419
7.415 | 4.25 | 224.3035 | 3.8575 | 192.6327 | 3.1852 | 230.0167 | 112.1518
7.4187 | 4.2507 | 225.0675 | 3.8645 | 192.8804 | 3.1944 | 230.3917 | 112.5338
7.4224 | 4.2515 | 225.2404 | 3.8931 | 192.9094 | 3.1951 | 230.4495 | 112.6202
7.4259 | 4.2523 | 224.8479 | 3.8724 | 192.7993 | 3.188 | 230.274 | 112.424
7.4296 | 4.2532 | 225.4839 | 4.0225 | 192.8612 | 3.1953 | 230.4419 | 112.742
7.4331 | 4.254 | 225.1686 | 3.9584 | 192.8202 | 3.1893 | 230.3483 | 112.5843
7.4368 | 4.2549 | 225.2905 | 3.9147 | 192.9045 | 3.1893 | 230.4529 | 112.6452
7.4404 | 4.2559 | 225.207 | 3.9435 | 192.8479 | 3.1866 | 230.3824 | 112.6035
7.444 | 4.2567 | 224.943 | 4.2483 | 192.4551 | 3.1812 | 229.9456 | 112.4715
7.4476 | 4.2576 | 225.7845 | 3.9055 | 193.0784 | 3.1914 | 230.7092 | 112.8923
7.4511 | 4.2586 | 223.3879 | 3.65 | 192.535 | 3.156 | 229.7664 | 111.694
7.4548 | 4.2594 | 221.9929 | 3.7381 | 191.9819 | 3.1347 | 228.9808 | 110.9965
7.4585 | 4.2603 | 224.0939 | 3.7891 | 192.6313 | 3.1627 | 229.9802 | 112.0469
7.4621 | 4.2611 | 224.7294 | 4.0342 | 192.598 | 3.1701 | 230.0529 | 112.3647
7.4656 | 4.262 | 224.4147 | 3.777 | 192.7503 | 3.164 | 230.1528 | 112.2074
7.4693 | 4.2628 | 225.4613 | 3.6721 | 193.2041 | 3.1771 | 230.7809 | 112.7306
7.4729 | 4.2636 | 225.5828 | 3.8635 | 193.0532 | 3.1772 | 230.6503 | 112.7914
7.4765 | 4.2645 | 225.6276 | 3.9272 | 193.0044 | 3.1763 | 230.609 | 112.8138
7.48 | 4.2653 | 226.0834 | 3.7648 | 193.3187 | 3.1811 | 230.9993 | 113.0417
7.4837 | 4.2663 | 226.1023 | 3.9855 | 193.1043 | 3.1797 | 230.7881 | 113.0512
7.4873 | 4.267 | 227.2002 | 3.9977 | 193.4581 | 3.1935 | 231.3248 | 113.6001
7.4909 | 4.268 | 226.7568 | 3.9116 | 193.3964 | 3.1857 | 231.1892 | 113.3784
7.4945 | 4.2688 | 225.9792 | 3.6152 | 193.4336 | 3.1732 | 231.0968 | 112.9896
7.4981 | 4.2695 | 226.6143 | 3.7283 | 193.5322 | 3.1805 | 231.3013 | 113.3072
7.5018 | 4.2705 | 226.5307 | 3.7187 | 193.5139 | 3.1777 | 231.269 | 113.2653
7.5054 | 4.2713 | 225.83 | 3.7468 | 193.2523 | 3.1662 | 230.8906 | 112.915
7.509 | 4.272 | 226.2597 | 3.9197 | 193.2226 | 3.1707 | 230.9326 | 113.1299
7.5126 | 4.273 | 226.767 | 4.0041 | 193.3073 | 3.1762 | 231.1018 | 113.3835
7.5162 | 4.2738 | 225.8608 | 3.6714 | 193.3379 | 3.1619 | 230.9814 | 112.9304
7.5197 | 4.2745 | 226.3678 | 3.6882 | 193.4901 | 3.1674 | 231.2181 | 113.1839
7.5233 | 4.2753 | 226.669 | 3.7526 | 193.5261 | 3.17 | 231.3043 | 113.3345
7.5269 | 4.2762 | 226.5856 | 3.9123 | 193.3386 | 3.1673 | 231.1029 | 113.2928
7.5305 | 4.277 | 226.8095 | 3.8506 | 193.475 | 3.1688 | 231.2766 | 113.4048
7.5342 | 4.2778 | 226.2373 | 3.5078 | 193.627 | 3.1592 | 231.3332 | 113.1186
7.5379 | 4.2787 | 226.4617 | 3.7677 | 193.4419 | 3.1607 | 231.1855 | 113.2308
7.5415 | 4.2795 | 226.8913 | 3.8832 | 193.4696 | 3.1651 | 231.2848 | 113.4456
7.5451 | 4.2805 | 226.0115 | 3.822 | 193.2376 | 3.1512 | 230.9061 | 113.0057
7.5487 | 4.2812 | 223.6931 | 3.4881 | 192.7987 | 3.1173 | 230.0808 | 111.8465
7.5523 | 4.282 | 225.0731 | 3.7499 | 192.9969 | 3.135 | 230.5091 | 112.5366
7.5559 | 4.283 | 226.9411 | 3.6356 | 193.7338 | 3.1594 | 231.5573 | 113.4705
7.5595 | 4.2837 | 227.2165 | 3.9418 | 193.5194 | 3.1617 | 231.3889 | 113.6083
7.5631 | 4.2845 | 226.9015 | 3.743 | 193.6132 | 3.1557 | 231.4302 | 113.4508
7.5667 | 4.2853 | 226.6634 | 3.7328 | 193.5441 | 3.1508 | 231.3213 | 113.3317
7.5704 | 4.286 | 227.3238 | 3.902 | 193.595 | 3.1584 | 231.4823 | 113.6619
7.5739 | 4.287 | 227.8052 | 3.6705 | 193.987 | 3.1635 | 231.9545 | 113.9026
7.5776 | 4.2878 | 227.6953 | 3.7411 | 193.8797 | 3.1604 | 231.8289 | 113.8476
7.5812 | 4.2885 | 227.8423 | 3.9294 | 193.7404 | 3.1609 | 231.7141 | 113.9211
7.5847 | 4.2895 | 227.5278 | 3.7381 | 193.8269 | 3.1549 | 231.7482 | 113.7639
7.5884 | 4.2902 | 226.7503 | 3.62 | 193.6858 | 3.1426 | 231.4776 | 113.3752
7.592 | 4.291 | 226.6919 | 3.7828 | 193.5036 | 3.1402 | 231.2856 | 113.346
7.5955 | 4.292 | 227.2246 | 3.7499 | 193.714 | 3.146 | 231.5848 | 113.6123
7.5992 | 4.2927 | 227.4485 | 3.6621 | 193.8765 | 3.1475 | 231.7845 | 113.7242
7.6028 | 4.2935 | 227.6211 | 3.9161 | 193.68 | 3.1483 | 231.6168 | 113.8105
7.6064 | 4.2943 | 227.3318 | 3.7494 | 193.7503 | 3.1428 | 231.6389 | 113.6659
7.6101 | 4.2952 | 228.2235 | 3.9606 | 193.8363 | 3.1535 | 231.8735 | 114.1117
7.6136 | 4.296 | 227.9599 | 3.8558 | 193.8532 | 3.1483 | 231.8465 | 113.9799
7.6173 | 4.2968 | 227.2596 | 3.4457 | 194.0299 | 3.1371 | 231.9065 | 113.6298
7.6209 | 4.2975 | 228.0482 | 3.6688 | 194.0697 | 3.1464 | 232.0777 | 114.0241
7.6244 | 4.2985 | 227.8878 | 3.638 | 194.047 | 3.1426 | 232.0283 | 113.9439
7.6281 | 4.2993 | 228.0859 | 3.8551 | 193.8959 | 3.1438 | 231.9102 | 114.0429
7.6317 | 4.3 | 226.8726 | 3.8374 | 193.5092 | 3.1255 | 231.3213 | 113.4363
7.6352 | 4.3008 | 224.4277 | 3.3647 | 193.1669 | 3.0903 | 230.5715 | 112.2138
7.6389 | 4.3016 | 227.731 | 3.7992 | 193.8335 | 3.1342 | 231.7887 | 113.8655
7.6425 | 4.3023 | 227.6983 | 3.7401 | 193.8817 | 3.1322 | 231.8314 | 113.8491
7.6461 | 4.3031 | 227.9993 | 3.7136 | 194.0086 | 3.1348 | 232.0085 | 113.9997
7.6497 | 4.3039 | 228.1204 | 3.7833 | 193.9792 | 3.1349 | 231.9993 | 114.0602
7.6533 | 4.3046 | 228.062 | 3.9151 | 193.828 | 3.1325 | 231.8383 | 114.031
7.6569 | 4.3056 | 227.9529 | 3.7377 | 193.969 | 3.1295 | 231.9611 | 113.9764
7.6606 | 4.3062 | 228.3557 | 4.0069 | 193.8341 | 3.1335 | 231.8934 | 114.1779
7.6641 | 4.3071 | 228.9394 | 3.5569 | 194.4786 | 3.14 | 232.6352 | 114.4697
7.6678 | 4.3079 | 229.0347 | 3.7936 | 194.2737 | 3.1397 | 232.4462 | 114.5174
7.6713 | 4.3087 | 229.1304 | 3.8414 | 194.2578 | 3.1395 | 232.4462 | 114.5652
7.675 | 4.3094 | 228.7383 | 3.9543 | 194.0142 | 3.1325 | 232.1372 | 114.3691
7.6786 | 4.3104 | 228.3725 | 3.6555 | 194.1911 | 3.126 | 232.2531 | 114.1862
7.6822 | 4.3112 | 228.9298 | 4.0256 | 194.0067 | 3.1321 | 232.1617 | 114.4649
7.6859 | 4.3119 | 228.3838 | 3.6584 | 194.1919 | 3.123 | 232.2559 | 114.1919
7.6894 | 4.3127 | 228.6847 | 3.8342 | 194.1164 | 3.1256 | 232.2305 | 114.3423
7.6931 | 4.3137 | 228.4983 | 3.7648 | 194.1237 | 3.1215 | 232.2067 | 114.2491
7.6967 | 4.3144 | 228.7734 | 4.0105 | 193.9697 | 3.1237 | 232.0986 | 114.3867
7.7003 | 4.3152 | 228.8432 | 3.9294 | 194.0741 | 3.1231 | 232.2146 | 114.4216
7.7039 | 4.316 | 229.2208 | 3.9488 | 194.1805 | 3.1267 | 232.384 | 114.6104
7.7075 | 4.3169 | 229.1116 | 3.5187 | 194.5742 | 3.1237 | 232.7595 | 114.5558
7.7111 | 4.3177 | 228.6684 | 3.7684 | 194.1768 | 3.1161 | 232.2882 | 114.3342
7.7147 | 4.3185 | 229.4051 | 3.8295 | 194.3613 | 3.1246 | 232.5954 | 114.7025
7.7183 | 4.3194 | 228.6547 | 3.6517 | 194.2889 | 3.1129 | 232.398 | 114.3273
7.7219 | 4.3202 | 229.212 | 3.6164 | 194.51 | 3.119 | 232.712 | 114.606
7.7256 | 4.3209 | 228.8969 | 3.7052 | 194.3162 | 3.1131 | 232.4657 | 114.4485
7.7292 | 4.3219 | 226.0439 | 3.485 | 193.5854 | 3.0728 | 231.2593 | 113.0219
7.7328 | 4.3227 | 228.2934 | 3.7439 | 194.0763 | 3.1019 | 232.1252 | 114.1467
7.7364 | 4.3236 | 229.5175 | 3.955 | 194.2732 | 3.117 | 232.5262 | 114.7588
7.7399 | 4.3244 | 228.4593 | 3.6318 | 194.2437 | 3.1011 | 232.3203 | 114.2297
7.7436 | 4.3252 | 229.0674 | 3.571 | 194.5072 | 3.1078 | 232.6851 | 114.5337
7.7472 | 4.3259 | 229.5474 | 3.7341 | 194.5041 | 3.1128 | 232.762 | 114.7737
7.7508 | 4.3269 | 229.0023 | 3.7082 | 194.3483 | 3.1039 | 232.5154 | 114.5012
7.7544 | 4.3277 | 229.7643 | 4.084 | 194.2265 | 3.1127 | 232.5206 | 114.8822
7.758 | 4.3284 | 230.0907 | 3.9484 | 194.4709 | 3.1156 | 232.8193 | 115.0453
7.7616 | 4.3292 | 229.6477 | 3.8263 | 194.4453 | 3.1081 | 232.7199 | 114.8238
7.7652 | 4.33 | 229.8711 | 3.8604 | 194.4857 | 3.1096 | 232.7975 | 114.9355
7.7689 | 4.3309 | 228.9416 | 3.7987 | 194.2376 | 3.0955 | 232.3945 | 114.4708
7.7725 | 4.3317 | 229.7291 | 4.0218 | 194.277 | 3.1046 | 232.5651 | 114.8645
7.7761 | 4.3325 | 230.1064 | 3.8986 | 194.5259 | 3.1082 | 232.877 | 115.0532
7.7796 | 4.3332 | 229.5099 | 3.5394 | 194.6863 | 3.0987 | 232.938 | 114.755
7.7832 | 4.334 | 230.5537 | 3.7324 | 194.8412 | 3.1113 | 233.2668 | 115.2768
7.7869 | 4.3349 | 230.2392 | 3.809 | 194.6598 | 3.1055 | 233.033 | 115.1196
7.7904 | 4.3357 | 230.1041 | 3.5018 | 194.922 | 3.1022 | 233.2726 | 115.052
7.7941 | 4.3365 | 230.5581 | 3.6462 | 194.9289 | 3.1068 | 233.3552 | 115.279
7.7976 | 4.3373 | 230.2435 | 3.8642 | 194.606 | 3.101 | 232.98 | 115.1218
7.8013 | 4.338 | 229.8518 | 3.7475 | 194.5922 | 3.0942 | 232.9008 | 114.9259
7.8049 | 4.3388 | 230.5366 | 3.8763 | 194.6916 | 3.102 | 233.1144 | 115.2683
7.8085 | 4.3396 | 230.1964 | 3.7565 | 194.698 | 3.0959 | 233.0641 | 115.0982
7.8121 | 4.3403 | 229.3437 | 3.3563 | 194.814 | 3.0829 | 233.0379 | 114.6718
7.8158 | 4.3413 | 227.005 | 3.6726 | 193.7181 | 3.05 | 231.5523 | 113.5025
7.8194 | 4.342 | 229.3297 | 3.7322 | 194.4334 | 3.0797 | 232.655 | 114.6648
7.8229 | 4.343 | 230.0918 | 3.7612 | 194.6585 | 3.0885 | 233.0071 | 115.0459
7.8266 | 4.3438 | 230.5201 | 3.9966 | 194.5658 | 3.0927 | 232.9858 | 115.26
7.8302 | 4.3447 | 230.3596 | 3.5744 | 194.9345 | 3.0891 | 233.3278 | 115.1798
7.8337 | 4.3455 | 229.8146 | 3.7283 | 194.599 | 3.0803 | 232.9014 | 114.9073
7.8374 | 4.3463 | 230.8577 | 3.8621 | 194.8129 | 3.0928 | 233.2891 | 115.4288
7.8411 | 4.347 | 230.338 | 3.8066 | 194.6951 | 3.0843 | 233.0848 | 115.169
7.8448 | 4.3478 | 231.5859 | 3.6728 | 195.2449 | 3.0995 | 233.8425 | 115.7929
7.8484 | 4.3486 | 231.7836 | 4.0987 | 194.8849 | 3.1006 | 233.5155 | 115.8918
7.852 | 4.3495 | 231.3926 | 3.5537 | 195.2996 | 3.0939 | 233.865 | 115.6963
7.8556 | 4.3503 | 231.5135 | 4.1709 | 194.7227 | 3.094 | 233.3082 | 115.7567
7.8592 | 4.3513 | 231.0713 | 3.6227 | 195.1235 | 3.0866 | 233.6354 | 115.5357
7.8628 | 4.352 | 230.0652 | 3.5208 | 194.89 | 3.0717 | 233.2342 | 115.0326
7.8664 | 4.3528 | 231.4411 | 3.7631 | 195.1063 | 3.0886 | 233.6799 | 115.7206
7.8699 | 4.3536 | 230.7683 | 3.6594 | 194.9858 | 3.0782 | 233.4472 | 115.3842
7.8735 | 4.3545 | 230.8897 | 3.6053 | 195.0803 | 3.0783 | 233.5619 | 115.4448
7.8772 | 4.3553 | 231.3944 | 4.0148 | 194.8391 | 3.0835 | 233.4048 | 115.6972
7.8807 | 4.3561 | 231.0546 | 3.7706 | 194.97 | 3.0776 | 233.4791 | 115.5273
7.8844 | 4.3568 | 232.097 | 3.7667 | 195.3214 | 3.0899 | 234.0042 | 116.0485
7.888 | 4.3576 | 231.1167 | 4.0724 | 194.6889 | 3.0754 | 233.2083 | 115.5583
7.8915 | 4.3584 | 231.3659 | 3.4548 | 195.3896 | 3.0773 | 233.9505 | 115.6829
7.8951 | 4.3591 | 231.5123 | 3.9502 | 194.943 | 3.0777 | 233.5284 | 115.7562
7.8989 | 4.3599 | 231.812 | 3.8558 | 195.1373 | 3.0802 | 233.7726 | 115.906
7.9025 | 4.3607 | 231.3951 | 3.8404 | 195.0137 | 3.0732 | 233.5796 | 115.6976
7.9061 | 4.3614 | 231.1831 | 3.68 | 195.1034 | 3.0689 | 233.6339 | 115.5915
7.9095 | 4.3622 | 229.1793 | 3.413 | 194.7025 | 3.0409 | 232.8991 | 114.5897
7.9133 | 4.363 | 229.7605 | 3.473 | 194.8362 | 3.0471 | 233.1297 | 114.8803
7.9169 | 4.3637 | 231.0335 | 3.7269 | 195.0067 | 3.0625 | 233.5122 | 115.5167
7.9205 | 4.3645 | 231.0775 | 3.6291 | 195.1191 | 3.0616 | 233.632 | 115.5387
7.9241 | 4.3653 | 231.3775 | 3.3097 | 195.5385 | 3.0641 | 234.1014 | 115.6887
7.9277 | 4.366 | 232.3175 | 3.8273 | 195.3343 | 3.0751 | 234.0538 | 116.1587
7.9313 | 4.3668 | 232.0542 | 3.9565 | 195.1173 | 3.0702 | 233.793 | 116.0271
7.9349 | 4.3676 | 232.2776 | 3.5854 | 195.5629 | 3.0717 | 234.2758 | 116.1388
7.9385 | 4.3683 | 232.8589 | 3.8827 | 195.4593 | 3.0779 | 234.2691 | 116.4294
7.9422 | 4.3691 | 232.6469 | 3.7334 | 195.538 | 3.0736 | 234.3124 | 116.3234
7.9458 | 4.3699 | 231.9997 | 3.7526 | 195.303 | 3.0636 | 233.9697 | 115.9999
7.9494 | 4.3706 | 232.7603 | 3.7322 | 195.577 | 3.0722 | 234.3704 | 116.3802
7.953 | 4.3714 | 232.3436 | 4.0011 | 195.1692 | 3.0652 | 233.8931 | 116.1718
7.9564 | 4.3722 | 232.004 | 3.7401 | 195.317 | 3.0593 | 233.9843 | 116.002
7.9602 | 4.3729 | 232.0476 | 3.651 | 195.4206 | 3.0584 | 234.0952 | 116.0238
7.9638 | 4.3739 | 232.6806 | 3.72 | 195.5626 | 3.0653 | 234.3427 | 116.3403
7.9673 | 4.3745 | 231.8543 | 3.8897 | 195.1175 | 3.053 | 233.7599 | 115.9272
7.971 | 4.3754 | 232.8196 | 3.6651 | 195.6638 | 3.0642 | 234.4671 | 116.4098
7.9744 | 4.3762 | 232.7106 | 3.8073 | 195.4853 | 3.0614 | 234.2704 | 116.3553
7.9782 | 4.3768 | 232.8048 | 3.8371 | 195.4869 | 3.0611 | 234.2877 | 116.4024
7.9818 | 4.3777 | 232.5422 | 3.6957 | 195.5408 | 3.0562 | 234.2978 | 116.2711
7.9852 | 4.3783 | 232.5604 | 3.6382 | 195.6043 | 3.0551 | 234.3644 | 116.2802
7.9891 | 4.3791 | 232.7571 | 3.5813 | 195.7268 | 3.0561 | 234.5197 | 116.3786
7.9927 | 4.3798 | 230.78 | 3.7804 | 194.8687 | 3.0287 | 233.332 | 115.39
7.9963 | 4.3806 | 228.7002 | 3.5859 | 194.3699 | 3 | 232.4866 | 114.3501
7.9999 | 4.3812 | 231.507 | 3.6966 | 195.1948 | 3.0354 | 233.7793 | 115.7535
8.0036 | 4.382 | 232.9834 | 3.8438 | 195.5397 | 3.0533 | 234.3703 | 116.4917
8.0072 | 4.3827 | 232.8738 | 3.5842 | 195.7628 | 3.0504 | 234.5751 | 116.4369
8.0107 | 4.3835 | 232.3551 | 3.7557 | 195.4184 | 3.0422 | 234.1443 | 116.1776
8.0143 | 4.3841 | 233.0637 | 3.384 | 196.0263 | 3.05 | 234.8702 | 116.5318
8.018 | 4.3848 | 233.0818 | 3.4173 | 195.999 | 3.0488 | 234.846 | 116.5409
8.0216 | 4.3856 | 233.3815 | 3.7535 | 195.7627 | 3.0513 | 234.6596 | 116.6907
8.0252 | 4.3864 | 233.8346 | 3.8794 | 195.7879 | 3.0558 | 234.7603 | 116.9173
8.0287 | 4.3871 | 233.7763 | 3.6517 | 195.9961 | 3.0536 | 234.9589 | 116.8882
8.0324 | 4.3879 | 234.0502 | 3.936 | 195.8031 | 3.0557 | 234.8115 | 117.0251
8.036 | 4.3887 | 233.5058 | 3.6969 | 195.8608 | 3.0472 | 234.7784 | 116.7529
8.0396 | 4.3894 | 232.8592 | 3.5595 | 195.7826 | 3.0373 | 234.5925 | 116.4296
8.0433 | 4.3902 | 233.8235 | 3.3462 | 196.3174 | 3.0484 | 235.288 | 116.9118
8.0468 | 4.391 | 233.4072 | 3.5264 | 195.9984 | 3.0416 | 234.8996 | 116.7036
8.0504 | 4.3917 | 233.2723 | 3.2881 | 196.1917 | 3.0384 | 235.0704 | 116.6361
8.0539 | 4.3925 | 233.3675 | 3.6239 | 195.8877 | 3.0383 | 234.7822 | 116.6837
8.0577 | 4.3933 | 233.3087 | 3.4211 | 196.0709 | 3.036 | 234.9556 | 116.6543
8.0612 | 4.394 | 233.2504 | 3.5422 | 195.9303 | 3.0339 | 234.8054 | 116.6252
8.0649 | 4.3946 | 233.8817 | 3.8071 | 195.8759 | 3.0406 | 234.8562 | 116.9409
8.0685 | 4.3956 | 233.159 | 3.6025 | 195.8396 | 3.0298 | 234.6994 | 116.5795
8.0721 | 4.3961 | 234.3273 | 3.875 | 195.9565 | 3.0435 | 235.0111 | 117.1637
8.0755 | 4.3969 | 233.7581 | 3.5544 | 196.0874 | 3.0348 | 235.0471 | 116.8791
8.0793 | 4.3977 | 233.2901 | 3.4692 | 196.0166 | 3.0272 | 234.8982 | 116.645
8.0829 | 4.3985 | 234.0753 | 3.6214 | 196.1261 | 3.036 | 235.1387 | 117.0377
8.0865 | 4.3992 | 232.2785 | 3.4115 | 195.7371 | 3.0113 | 234.4501 | 116.1392
8.0901 | 4.4 | 231.4788 | 3.3897 | 195.4923 | 2.9995 | 234.0721 | 115.7394
8.0937 | 4.4008 | 232.4431 | 3.3232 | 195.8802 | 3.0106 | 234.6208 | 116.2216
8.0974 | 4.4015 | 232.768 | 3.3426 | 195.9691 | 3.0134 | 234.7638 | 116.384
8.101 | 4.4023 | 233.3997 | 3.5522 | 195.9701 | 3.0202 | 234.8701 | 116.6999
8.1046 | 4.4031 | 234.4916 | 3.7903 | 196.096 | 3.0329 | 235.1779 | 117.2458
8.1081 | 4.4038 | 233.9221 | 3.5292 | 196.1672 | 3.0241 | 235.1543 | 116.9611
8.1118 | 4.4046 | 234.3236 | 3.762 | 196.0683 | 3.0279 | 235.1222 | 117.1618
8.1153 | 4.4054 | 234.7765 | 3.7351 | 196.2461 | 3.0324 | 235.3755 | 117.3882
8.119 | 4.4061 | 235.2545 | 3.6325 | 196.5081 | 3.0371 | 235.7172 | 117.6273
8.1225 | 4.4069 | 234.5318 | 3.5492 | 196.3505 | 3.0264 | 235.4391 | 117.2659
8.1262 | 4.4079 | 234.3459 | 3.7213 | 196.1164 | 3.0225 | 235.174 | 117.1729
8.1298 | 4.4086 | 234.2874 | 3.6721 | 196.1461 | 3.0204 | 235.194 | 117.1437
8.1334 | 4.4094 | 234.5357 | 3.7084 | 196.1926 | 3.0222 | 235.2818 | 117.2678
8.137 | 4.4102 | 234.4006 | 3.35 | 196.5059 | 3.019 | 235.5727 | 117.2003
8.1407 | 4.4109 | 235.4152 | 3.6077 | 196.5864 | 3.0307 | 235.8223 | 117.7076
8.1442 | 4.4117 | 234.5137 | 3.9111 | 195.9825 | 3.0177 | 235.0681 | 117.2568
8.1479 | 4.4123 | 234.1993 | 3.4649 | 196.3239 | 3.0122 | 235.3571 | 117.0996
8.1515 | 4.413 | 235.1627 | 3.7026 | 196.4074 | 3.0232 | 235.6011 | 117.5813
8.1551 | 4.4138 | 234.7721 | 3.4685 | 196.5113 | 3.0168 | 235.6399 | 117.386
8.1586 | 4.4146 | 234.9184 | 3.7981 | 196.2304 | 3.0173 | 235.3835 | 117.4592
8.1622 | 4.4153 | 234.7578 | 3.6899 | 196.2851 | 3.0139 | 235.4114 | 117.3789
8.1659 | 4.4161 | 234.7247 | 3.371 | 196.593 | 3.012 | 235.7138 | 117.3624
8.1696 | 4.4169 | 234.9982 | 3.5484 | 196.5067 | 3.0141 | 235.6731 | 117.4991
8.1699 | 4.4169 | 234.7163 | 3.3114 | 196.6498 | 3.0103 | 235.7691 | 117.3581
8.1699 | 4.4169 | 233.5413 | 3.0751 | 196.4944 | 2.9953 | 235.418 | 116.7707
8.1803 | 4.4192 | 233.7247 | 3.5945 | 196.0361 | 2.9936 | 234.9902 | 116.8623
8.1912 | 4.4215 | 234.852 | 3.2357 | 196.7707 | 3.0039 | 235.9127 | 117.426
8.202 | 4.4238 | 235.8259 | 3.6758 | 196.6552 | 3.0122 | 235.9596 | 117.913
8.2129 | 4.4259 | 236.1609 | 3.8333 | 196.6094 | 3.0123 | 235.9695 | 118.0804
8.2238 | 4.4282 | 235.8576 | 3.5292 | 196.8124 | 3.0042 | 236.122 | 117.9288
8.2346 | 4.4305 | 235.8355 | 3.3601 | 196.9741 | 2.9998 | 236.2801 | 117.9178
8.2453 | 4.4326 | 236.4258 | 3.589 | 196.942 | 3.0032 | 236.3463 | 118.2129
8.2562 | 4.4347 | 236.0202 | 3.352 | 197.0438 | 2.994 | 236.3805 | 118.0101
8.2669 | 4.4366 | 235.155 | 3.3859 | 196.7215 | 2.9789 | 235.914 | 117.5775
8.2778 | 4.4387 | 235.6937 | 3.3968 | 196.8902 | 2.9816 | 236.1725 | 117.8469
8.2886 | 4.4408 | 236.4112 | 3.5588 | 196.9673 | 2.9866 | 236.3692 | 118.2056
8.2994 | 4.443 | 237.3582 | 3.5607 | 197.2811 | 2.9945 | 236.8408 | 118.6791
8.3103 | 4.4451 | 235.779 | 3.3995 | 196.9159 | 2.9705 | 236.2124 | 117.8895
8.3212 | 4.4472 | 237.2869 | 3.3261 | 197.4919 | 2.9854 | 237.0398 | 118.6435
8.332 | 4.4493 | 237.3152 | 3.7853 | 197.0422 | 2.9817 | 236.5947 | 118.6576
8.3428 | 4.4514 | 237.4709 | 3.191 | 197.6884 | 2.9796 | 237.2669 | 118.7355
8.3536 | 4.4535 | 235.6375 | 3.3654 | 196.9028 | 2.9526 | 236.1758 | 117.8188
8.3644 | 4.4556 | 236.7115 | 3.2328 | 197.3934 | 2.9621 | 236.8453 | 118.3557
8.3754 | 4.4577 | 237.9122 | 3.6166 | 197.4099 | 2.973 | 237.0619 | 118.9561
8.3861 | 4.4598 | 238.0172 | 3.3774 | 197.6841 | 2.9703 | 237.3536 | 119.0086
8.3969 | 4.4621 | 237.8418 | 3.5317 | 197.4713 | 2.9641 | 237.1116 | 118.9209
8.4079 | 4.4643 | 237.7676 | 3.3909 | 197.5874 | 2.9592 | 237.2153 | 118.8838
8.4185 | 4.4664 | 238.0512 | 3.4992 | 197.5736 | 2.9588 | 237.2488 | 119.0256
8.4293 | 4.4685 | 237.7735 | 3.0986 | 197.8816 | 2.9514 | 237.5105 | 118.8867
8.4402 | 4.4704 | 238.3871 | 3.371 | 197.8138 | 2.955 | 237.5449 | 119.1935
8.4511 | 4.4725 | 235.6374 | 3.1579 | 197.1103 | 2.917 | 236.3832 | 117.8187
8.462 | 4.4746 | 238.3154 | 3.53 | 197.6309 | 2.9461 | 237.3501 | 119.1577
8.4728 | 4.4767 | 238.1651 | 3.5774 | 197.5334 | 2.9404 | 237.2276 | 119.0826
8.4835 | 4.4788 | 239.5182 | 3.5009 | 198.0609 | 2.9532 | 237.9806 | 119.7591
8.4945 | 4.4809 | 238.3486 | 3.4632 | 197.7087 | 2.9348 | 237.4335 | 119.1743
8.5053 | 4.4831 | 239.4463 | 4.0502 | 197.4876 | 2.9444 | 237.3954 | 119.7232
8.5162 | 4.4854 | 239.3727 | 3.4147 | 198.0986 | 2.9395 | 237.994 | 119.6863
8.527 | 4.4875 | 239.808 | 3.4356 | 198.2228 | 2.941 | 238.1908 | 119.904
8.5377 | 4.4894 | 236.0418 | 3.0395 | 197.3635 | 2.891 | 236.7038 | 118.0209
8.5486 | 4.4917 | 238.9471 | 3.6217 | 197.7497 | 2.9226 | 237.5743 | 119.4736
8.5595 | 4.4938 | 239.9679 | 3.6017 | 198.11 | 2.9313 | 238.1046 | 119.9839
8.5703 | 4.4959 | 240.4539 | 3.5936 | 198.2801 | 2.9333 | 238.3558 | 120.227
8.5811 | 4.4978 | 239.3103 | 3.6805 | 197.812 | 2.9155 | 237.6971 | 119.6552
8.5919 | 4.4997 | 240.2032 | 3.3417 | 198.4484 | 2.9226 | 238.4823 | 120.1016
8.6028 | 4.5019 | 240.6889 | 3.5629 | 198.3891 | 2.9246 | 238.5039 | 120.3444
8.6134 | 4.504 | 239.9538 | 3.2023 | 198.5047 | 2.9119 | 238.497 | 119.9769
8.6244 | 4.5061 | 240.1591 | 2.9773 | 198.7981 | 2.9105 | 238.8246 | 120.0795
8.6352 | 4.508 | 240.3644 | 3.2781 | 198.5658 | 2.9092 | 238.6265 | 120.1822
8.646 | 4.5099 | 240.4934 | 3.303 | 198.5839 | 2.9069 | 238.6661 | 120.2467
8.6569 | 4.512 | 240.979 | 3.2693 | 198.7794 | 2.909 | 238.9426 | 120.4895
8.6678 | 4.5141 | 240.9047 | 3.2261 | 198.7979 | 2.9043 | 238.9486 | 120.4523
8.6785 | 4.5162 | 240.9325 | 3.4723 | 198.5609 | 2.9009 | 238.7164 | 120.4663
8.6894 | 4.5182 | 241.0103 | 3.5182 | 198.541 | 2.898 | 238.7094 | 120.5052
8.7002 | 4.5203 | 241.6229 | 3.5074 | 198.756 | 2.9016 | 239.0265 | 120.8115
8.711 | 4.5224 | 241.2691 | 3.2425 | 198.9029 | 2.8936 | 239.1145 | 120.6346
8.7218 | 4.5243 | 240.6352 | 3.3345 | 198.5996 | 2.8823 | 238.7055 | 120.3176
8.7327 | 4.5264 | 241.654 | 3.1857 | 199.088 | 2.8907 | 239.3637 | 120.827
8.7435 | 4.5283 | 242.3419 | 3.4778 | 199.0252 | 2.8952 | 239.4155 | 121.1709
8.7543 | 4.5302 | 241.4541 | 3.3174 | 198.8897 | 2.8809 | 239.1321 | 120.7271
8.7651 | 4.5322 | 241.4557 | 3.3914 | 198.8162 | 2.8772 | 239.0589 | 120.7279
8.7759 | 4.5343 | 242.4996 | 3.2256 | 199.33 | 2.8859 | 239.7466 | 121.2498
8.7868 | 4.5364 | 242.7301 | 3.1026 | 199.5298 | 2.8849 | 239.9848 | 121.365
8.7976 | 4.5383 | 242.884 | 3.1894 | 199.4943 | 2.883 | 239.975 | 121.442
8.8084 | 4.5402 | 241.1837 | 2.9374 | 199.1796 | 2.8592 | 239.3769 | 120.5919
8.8194 | 4.5421 | 242.2517 | 3.273 | 199.2 | 2.8681 | 239.5753 | 121.1259
8.8302 | 4.5441 | 242.8373 | 3.3767 | 199.2915 | 2.8714 | 239.7644 | 121.4187
8.8409 | 4.546 | 243.7024 | 3.1562 | 199.8003 | 2.8779 | 240.4174 | 121.8512
8.8518 | 4.5481 | 243.8056 | 3.1968 | 199.7941 | 2.8754 | 240.4284 | 121.9028
8.8626 | 4.55 | 243.5532 | 3.3133 | 199.5935 | 2.8688 | 240.1857 | 121.7766
8.8735 | 4.5517 | 243.6808 | 3.3731 | 199.5762 | 2.8667 | 240.1897 | 121.8404
8.8842 | 4.5537 | 243.7839 | 3.185 | 199.7987 | 2.8642 | 240.4293 | 121.8919
8.8951 | 4.5556 | 242.9475 | 3.2016 | 199.5033 | 2.8508 | 239.9945 | 121.4737
8.9059 | 4.5575 | 242.5937 | 3.5682 | 199.0188 | 2.843 | 239.4511 | 121.2969
8.9167 | 4.5594 | 243.255 | 2.76 | 200.0474 | 2.8472 | 240.5899 | 121.6275
8.9276 | 4.5611 | 244.4989 | 3.2809 | 199.9411 | 2.8581 | 240.691 | 122.2495
8.9384 | 4.5629 | 244.3474 | 3.3676 | 199.8039 | 2.8527 | 240.5285 | 122.1737
8.9492 | 4.5648 | 243.8921 | 3.1998 | 199.82 | 2.8438 | 240.4686 | 121.946
8.96 | 4.5667 | 243.8172 | 3.0809 | 199.9139 | 2.8393 | 240.5501 | 121.9086
8.9709 | 4.5686 | 244.5541 | 2.9728 | 200.2676 | 2.8443 | 241.0266 | 122.277
8.9817 | 4.5703 | 244.6309 | 3.3287 | 199.9373 | 2.8417 | 240.7091 | 122.3154
8.9925 | 4.5723 | 241.6651 | 2.941 | 199.3364 | 2.8037 | 239.614 | 120.8326
9.0034 | 4.574 | 244.5311 | 3.2704 | 199.9624 | 2.8333 | 240.7176 | 122.2656
9.0143 | 4.5757 | 245.0894 | 3.2273 | 200.1916 | 2.8362 | 241.0398 | 122.5447
9.0251 | 4.5774 | 245.8252 | 3.3873 | 200.2768 | 2.8412 | 241.2477 | 122.9126
9.0358 | 4.5794 | 244.3057 | 3.0314 | 200.1262 | 2.8202 | 240.8439 | 122.1529
9.0468 | 4.5811 | 245.6747 | 3.2367 | 200.3773 | 2.8324 | 241.3231 | 122.8374
9.0576 | 4.5828 | 245.5739 | 3.1733 | 200.4071 | 2.8277 | 241.336 | 122.7869
9.0684 | 4.5845 | 246.0813 | 2.7576 | 200.9919 | 2.83 | 242.0054 | 123.0406
9.0792 | 4.5863 | 241.9263 | 2.936 | 199.4285 | 2.7788 | 239.7496 | 120.9632
9.0901 | 4.5882 | 245.272 | 3.1473 | 200.3324 | 2.8137 | 241.2111 | 122.636
9.1009 | 4.5899 | 245.8806 | 2.8236 | 200.859 | 2.8172 | 241.8391 | 122.9403
9.1117 | 4.5914 | 246.6658 | 2.8721 | 201.0722 | 2.8227 | 242.1832 | 123.3329
9.1225 | 4.5932 | 245.9064 | 2.9613 | 200.7299 | 2.8105 | 241.7143 | 122.9532
9.1333 | 4.5949 | 246.363 | 3.0743 | 200.7691 | 2.8123 | 241.8296 | 123.1815
9.1442 | 4.5966 | 246.5909 | 3.1611 | 200.7583 | 2.8113 | 241.8568 | 123.2955
9.155 | 4.5984 | 246.5155 | 3.0611 | 200.8331 | 2.807 | 241.9191 | 123.2578
9.1657 | 4.6003 | 246.466 | 3.0773 | 200.8004 | 2.803 | 241.8781 | 123.233
9.1767 | 4.602 | 246.1623 | 2.862 | 200.9145 | 2.7961 | 241.9415 | 123.0811
9.1875 | 4.6037 | 246.7449 | 3.1349 | 200.8358 | 2.7993 | 241.9599 | 123.3724
9.1981 | 4.6056 | 247.05 | 3.1411 | 200.9313 | 2.7994 | 242.1063 | 123.525
9.2092 | 4.6076 | 246.5694 | 3.0228 | 200.8894 | 2.7904 | 241.9843 | 123.2847
9.2199 | 4.6095 | 246.9754 | 2.8476 | 201.1999 | 2.7916 | 242.3625 | 123.4877
9.2306 | 4.6112 | 246.9508 | 3.2079 | 200.8314 | 2.788 | 241.9899 | 123.4754
9.2416 | 4.6131 | 247.71 | 3.4435 | 200.8489 | 2.7931 | 242.1339 | 123.855
9.2524 | 4.6149 | 247.7358 | 3.292 | 201.009 | 2.79 | 242.2983 | 123.8679
9.2633 | 4.6166 | 246.4458 | 3.4185 | 200.4525 | 2.7721 | 241.5268 | 123.2229
9.2741 | 4.6183 | 247.4578 | 3.0774 | 201.1309 | 2.7801 | 242.3739 | 123.7289
9.2849 | 4.62 | 247.9639 | 3.1467 | 201.2303 | 2.7824 | 242.5576 | 123.9819
9.2958 | 4.6218 | 247.7871 | 2.9108 | 201.4073 | 2.777 | 242.7051 | 123.8935
9.3066 | 4.6235 | 248.5458 | 2.7677 | 201.8033 | 2.7821 | 243.2276 | 124.2729
9.3175 | 4.6252 | 248.8238 | 2.9624 | 201.7013 | 2.7819 | 243.1719 | 124.4119
9.3283 | 4.6269 | 248.1414 | 2.9219 | 201.5143 | 2.7709 | 242.8712 | 124.0707
9.3391 | 4.6287 | 247.9899 | 2.838 | 201.5477 | 2.7658 | 242.8793 | 123.9949
9.3499 | 4.6304 | 247.6109 | 3.3357 | 200.9237 | 2.7583 | 242.1921 | 123.8054
9.3607 | 4.6321 | 248.2936 | 2.7713 | 201.7156 | 2.7626 | 243.0979 | 124.1468
9.3716 | 4.634 | 248.951 | 3.1216 | 201.5845 | 2.7665 | 243.0763 | 124.4755
9.3823 | 4.6358 | 249.3808 | 2.7526 | 202.0967 | 2.768 | 243.6602 | 124.6904
9.3932 | 4.6375 | 248.749 | 2.8044 | 201.8343 | 2.7577 | 243.2925 | 124.3745
9.4041 | 4.6392 | 249.229 | 3.0484 | 201.7503 | 2.7597 | 243.2885 | 124.6145
9.4149 | 4.6409 | 249.4816 | 3.303 | 201.5799 | 2.7592 | 243.1602 | 124.7408
9.4257 | 4.6427 | 249.4311 | 3.0506 | 201.8155 | 2.7553 | 243.3873 | 124.7155
9.4366 | 4.6444 | 248.8753 | 3.2309 | 201.4499 | 2.7459 | 242.9291 | 124.4376
9.4474 | 4.6459 | 249.3545 | 2.8205 | 202.0201 | 2.7479 | 243.5792 | 124.6773
9.4582 | 4.6475 | 249.8337 | 3.0157 | 201.9846 | 2.7499 | 243.6236 | 124.9169
9.4691 | 4.649 | 250.5148 | 3.1159 | 202.1114 | 2.7541 | 243.8639 | 125.2574
9.4799 | 4.6507 | 249.5554 | 3.2233 | 201.6842 | 2.7403 | 243.2768 | 124.7777
9.4907 | 4.6523 | 249.5548 | 3.0544 | 201.8529 | 2.737 | 243.4454 | 124.7774
9.5015 | 4.6538 | 249.8823 | 3.0801 | 201.9364 | 2.7374 | 243.5834 | 124.9411
9.5123 | 4.6553 | 250.5125 | 3.0251 | 202.2015 | 2.741 | 243.9536 | 125.2563
9.5232 | 4.6569 | 250.4109 | 3.1795 | 202.0132 | 2.7367 | 243.7484 | 125.2055
9.534 | 4.6586 | 246.8533 | 2.7662 | 201.2406 | 2.6946 | 242.3828 | 123.4266
9.5448 | 4.6603 | 250.5871 | 2.9535 | 202.2979 | 2.7321 | 244.0625 | 125.2936
9.5556 | 4.6622 | 250.6126 | 3.3085 | 201.9514 | 2.7292 | 243.7202 | 125.3063
9.5664 | 4.6638 | 250.7382 | 2.9874 | 202.3144 | 2.7274 | 244.1041 | 125.3691
9.5773 | 4.6655 | 250.8639 | 3.0522 | 202.2915 | 2.7255 | 244.1021 | 125.4319
9.5881 | 4.667 | 251.0901 | 3.4019 | 202.0172 | 2.7247 | 243.8655 | 125.545
9.5991 | 4.6686 | 251.2654 | 3.5976 | 201.8799 | 2.7234 | 243.7575 | 125.6327
9.6099 | 4.6701 | 251.2898 | 3.0842 | 202.4015 | 2.7205 | 244.2831 | 125.6449
9.6207 | 4.6718 | 249.3483 | 3.1889 | 201.6496 | 2.6963 | 243.2076 | 124.6741
9.6315 | 4.6734 | 251.0617 | 3.1214 | 202.2882 | 2.7117 | 244.1319 | 125.5309
9.6424 | 4.6751 | 251.6159 | 2.8815 | 202.7129 | 2.7145 | 244.6489 | 125.808
9.6532 | 4.6766 | 252.0183 | 3.0294 | 202.6991 | 2.7156 | 244.7021 | 126.0091
9.664 | 4.6782 | 252.3701 | 2.8371 | 203.0087 | 2.7163 | 245.0704 | 126.1851
9.6747 | 4.6799 | 252.0425 | 2.601 | 203.1356 | 2.7096 | 245.1426 | 126.0212
9.6855 | 4.6814 | 251.6888 | 2.9639 | 202.6548 | 2.7027 | 244.6029 | 125.8444
9.6963 | 4.683 | 251.7131 | 2.9552 | 202.6716 | 2.6998 | 244.6237 | 125.8565
9.7072 | 4.6845 | 251.9137 | 3.0331 | 202.6605 | 2.6988 | 244.6461 | 125.9568
9.718 | 4.686 | 251.4088 | 2.893 | 202.6323 | 2.6903 | 244.5338 | 125.7044
9.729 | 4.6876 | 251.5334 | 2.8522 | 202.7147 | 2.6885 | 244.6369 | 125.7667
9.7398 | 4.6891 | 252.8167 | 3.1745 | 202.8201 | 2.699 | 244.9563 | 126.4084
9.7507 | 4.6906 | 252.4632 | 2.8849 | 202.9919 | 2.6922 | 245.0691 | 126.2316
9.7614 | 4.692 | 252.1849 | 2.8616 | 202.9224 | 2.6861 | 244.9532 | 126.0924
9.7723 | 4.6935 | 252.9389 | 2.9081 | 203.1273 | 2.691 | 245.2837 | 126.4694
9.7831 | 4.695 | 252.6357 | 2.8764 | 203.0579 | 2.6847 | 245.1639 | 126.3179
9.7939 | 4.6966 | 252.7355 | 2.7576 | 203.21 | 2.6827 | 245.3326 | 126.3678
9.8048 | 4.6981 | 252.7846 | 2.9021 | 203.0818 | 2.6801 | 245.2126 | 126.3923
9.8156 | 4.6996 | 253.1861 | 2.9389 | 203.1789 | 2.6813 | 245.3765 | 126.593
9.8263 | 4.7012 | 253.9399 | 3.0866 | 203.2824 | 2.6862 | 245.6058 | 126.97
9.8372 | 4.7027 | 253.3347 | 2.79 | 203.3773 | 2.6767 | 245.5998 | 126.6674
9.8481 | 4.7041 | 253.5594 | 3.1202 | 203.122 | 2.6761 | 245.3819 | 126.7797
9.8588 | 4.7056 | 253.2063 | 3.1125 | 203.012 | 2.6693 | 245.213 | 126.6031
9.8696 | 4.7071 | 253.4566 | 2.6915 | 203.5164 | 2.6689 | 245.7592 | 126.7283
9.8805 | 4.7085 | 253.0775 | 2.8036 | 203.278 | 2.6618 | 245.4575 | 126.5387
9.8914 | 4.71 | 252.4978 | 2.962 | 202.9263 | 2.6527 | 245.0093 | 126.2489
9.9022 | 4.7115 | 253.9046 | 2.7948 | 203.5625 | 2.6645 | 245.8799 | 126.9523
9.913 | 4.7129 | 254.2801 | 3.0128 | 203.4696 | 2.6654 | 245.8497 | 127.1401
9.9239 | 4.7144 | 254.8065 | 3.0287 | 203.6292 | 2.6679 | 246.0969 | 127.4032
9.9347 | 4.7158 | 254.3019 | 2.6343 | 203.8554 | 2.6596 | 246.2391 | 127.151
9.9455 | 4.7173 | 254.5016 | 3.125 | 203.4313 | 2.6586 | 245.8482 | 127.2508
9.9563 | 4.7186 | 254.6256 | 2.9728 | 203.6248 | 2.657 | 246.0624 | 127.3128
9.9671 | 4.7202 | 254.6493 | 2.7724 | 203.8331 | 2.6542 | 246.2747 | 127.3247
9.978 | 4.7215 | 252.3862 | 2.8099 | 203.0412 | 2.6276 | 245.1056 | 126.1931
9.9888 | 4.7229 | 254.5197 | 2.9975 | 203.5648 | 2.6469 | 245.9848 | 127.2599
9.9996 | 4.7242 | 254.9953 | 2.8056 | 203.9152 | 2.6489 | 246.4144 | 127.4976
10.0104 | 4.7257 | 255.6217 | 3.0727 | 203.8569 | 2.6524 | 246.4606 | 127.8109
10.0214 | 4.7273 | 255.2682 | 2.8668 | 203.945 | 2.6457 | 246.4897 | 127.6341
10.032 | 4.7286 | 255.1913 | 2.7276 | 204.0586 | 2.642 | 246.5905 | 127.5957
10.043 | 4.7302 | 254.9132 | 2.9045 | 203.789 | 2.6361 | 246.2745 | 127.4566
10.0538 | 4.7315 | 255.2376 | 3.029 | 203.7726 | 2.6365 | 246.3122 | 127.6188
10.0647 | 4.7328 | 255.4866 | 2.749 | 204.1356 | 2.6361 | 246.7167 | 127.7433
10.0753 | 4.734 | 252.0961 | 2.4264 | 203.328 | 2.5983 | 245.344 | 126.048
10.0862 | 4.7353 | 255.8085 | 2.643 | 204.3489 | 2.6336 | 246.9836 | 127.9042
10.0971 | 4.7369 | 256.409 | 2.6192 | 204.5729 | 2.6368 | 247.3077 | 128.2045
10.1079 | 4.7382 | 256.9337 | 2.7084 | 204.6586 | 2.6393 | 247.4809 | 128.4669
10.1187 | 4.7396 | 255.5518 | 2.4062 | 204.5001 | 2.6222 | 247.0921 | 127.7759
10.1296 | 4.7411 | 255.8762 | 2.7823 | 204.2322 | 2.6226 | 246.8782 | 127.9381
10.1403 | 4.7422 | 256.0995 | 2.2933 | 204.7956 | 2.622 | 247.4788 | 128.0497
10.1512 | 4.7438 | 256.4991 | 2.4955 | 204.7266 | 2.6232 | 247.4765 | 128.2496
10.1621 | 4.7451 | 254.014 | 2.4789 | 203.9148 | 2.5949 | 246.2505 | 127.007
10.1729 | 4.7465 | 256.7703 | 2.5832 | 204.7293 | 2.6201 | 247.5244 | 128.3852
10.1838 | 4.748 | 256.7682 | 2.6642 | 204.6476 | 2.6172 | 247.4423 | 128.3841
10.1947 | 4.7493 | 256.791 | 2.7084 | 204.611 | 2.6145 | 247.4095 | 128.3955
10.2054 | 4.7509 | 256.7644 | 2.6704 | 204.6401 | 2.6114 | 247.4342 | 128.3822
10.2162 | 4.7522 | 256.7874 | 2.7153 | 204.6029 | 2.6088 | 247.4008 | 128.3937
10.2271 | 4.7537 | 257.086 | 2.5589 | 204.8588 | 2.6089 | 247.7065 | 128.543
10.2378 | 4.7551 | 256.608 | 2.6841 | 204.5743 | 2.6012 | 247.3423 | 128.304
10.2488 | 4.7566 | 256.6309 | 2.4922 | 204.7738 | 2.5986 | 247.5456 | 128.3154
10.2596 | 4.758 | 256.8791 | 2.7306 | 204.6182 | 2.5982 | 247.4314 | 128.4396
10.2704 | 4.7595 | 257.3283 | 2.5112 | 204.9873 | 2.5999 | 247.8753 | 128.6641
10.2811 | 4.7608 | 258.3784 | 2.3224 | 205.5261 | 2.6077 | 248.5892 | 129.1892
10.2919 | 4.7624 | 257.2494 | 2.4086 | 205.0636 | 2.5935 | 247.9385 | 128.6247
10.3027 | 4.7637 | 257.5726 | 2.5203 | 205.0596 | 2.5939 | 247.9884 | 128.7863
10.3137 | 4.7651 | 257.745 | 2.73 | 204.9074 | 2.5928 | 247.8649 | 128.8725
10.3246 | 4.7664 | 257.6923 | 2.6409 | 204.9789 | 2.5894 | 247.9277 | 128.8462
10.3354 | 4.7678 | 257.6899 | 2.3887 | 205.2303 | 2.5866 | 248.1786 | 128.8449
10.3463 | 4.7691 | 257.0116 | 2.8303 | 204.5626 | 2.577 | 247.3979 | 128.5058
10.357 | 4.7704 | 258.2609 | 2.8152 | 204.9942 | 2.5867 | 248.0376 | 129.1304
10.3679 | 4.7718 | 258.6586 | 2.9451 | 204.9968 | 2.5879 | 248.1066 | 129.3293
10.3787 | 4.7731 | 258.2807 | 2.3342 | 205.4818 | 2.5813 | 248.5285 | 129.1403
10.3895 | 4.7745 | 257.8528 | 2.6776 | 204.9957 | 2.5743 | 247.9712 | 128.9264
10.4001 | 4.7758 | 258.8017 | 2.6939 | 205.2957 | 2.581 | 248.4293 | 129.4008
10.4112 | 4.7772 | 258.8235 | 2.5587 | 205.4382 | 2.5784 | 248.5754 | 129.4117
10.422 | 4.7785 | 259.121 | 2.5854 | 205.5107 | 2.5786 | 248.6975 | 129.5605
10.4328 | 4.78 | 257.3931 | 2.663 | 204.8571 | 2.5586 | 247.756 | 128.6966
10.4437 | 4.7814 | 259.4914 | 2.6699 | 205.5496 | 2.5767 | 248.7982 | 129.7457
10.4545 | 4.7827 | 258.9386 | 2.754 | 205.2813 | 2.5684 | 248.4377 | 129.4693
10.4653 | 4.7839 | 259.5105 | 2.6672 | 205.5587 | 2.5714 | 248.8104 | 129.7552
10.4762 | 4.7852 | 258.9826 | 2.687 | 205.3629 | 2.5634 | 248.5267 | 129.4913
10.4869 | 4.7866 | 259.6053 | 2.9291 | 205.3284 | 2.5668 | 248.5959 | 129.8026
10.4978 | 4.7877 | 259.9515 | 2.7472 | 205.6257 | 2.5674 | 248.951 | 129.9758
10.5087 | 4.789 | 260.0987 | 2.9689 | 205.4531 | 2.5662 | 248.8029 | 130.0494
10.5194 | 4.7904 | 256.2227 | 2.2066 | 204.9234 | 2.5252 | 247.6271 | 128.1113
10.5303 | 4.7915 | 259.5179 | 2.5709 | 205.6575 | 2.555 | 248.9104 | 129.7589
10.5411 | 4.7929 | 259.715 | 2.7328 | 205.5613 | 2.5542 | 248.8471 | 129.8575
10.552 | 4.7942 | 260.6366 | 2.7367 | 205.8646 | 2.5605 | 249.304 | 130.3183
10.5628 | 4.7956 | 260.3589 | 2.8505 | 205.6582 | 2.5551 | 249.0514 | 130.1795
10.5735 | 4.7969 | 260.3313 | 2.35 | 206.1495 | 2.5521 | 249.538 | 130.1656
10.5844 | 4.7981 | 259.9531 | 2.8248 | 205.5486 | 2.5457 | 248.8741 | 129.9765
10.5952 | 4.7994 | 259.9503 | 2.4898 | 205.8827 | 2.543 | 249.2077 | 129.9751
10.606 | 4.8006 | 260.2717 | 2.5077 | 205.9719 | 2.5434 | 249.3506 | 130.1359
10.6169 | 4.8019 | 257.048 | 1.9839 | 205.4212 | 2.5093 | 248.2625 | 128.524
10.6278 | 4.8032 | 260.4403 | 2.7684 | 205.7674 | 2.5397 | 249.1741 | 130.2201
10.6386 | 4.8046 | 261.0115 | 2.4106 | 206.3156 | 2.5426 | 249.8175 | 130.5057
10.6494 | 4.8057 | 260.7833 | 2.8179 | 205.8323 | 2.5377 | 249.2962 | 130.3917
10.6602 | 4.8071 | 261.0549 | 2.637 | 206.1037 | 2.5376 | 249.6129 | 130.5275
10.6711 | 4.8084 | 260.7774 | 2.4922 | 206.156 | 2.5323 | 249.6189 | 130.3887
10.6818 | 4.8096 | 261.1235 | 2.4958 | 206.2678 | 2.533 | 249.7883 | 130.5617
10.6927 | 4.8111 | 261.8442 | 2.6968 | 206.307 | 2.5373 | 249.9477 | 130.9221
10.7035 | 4.8125 | 259.4215 | 2.7156 | 205.4806 | 2.5112 | 248.7176 | 129.7108
10.7143 | 4.8138 | 261.3643 | 2.8841 | 205.9597 | 2.5274 | 249.5205 | 130.6822
10.7252 | 4.8151 | 261.4858 | 2.7396 | 206.1447 | 2.5259 | 249.7257 | 130.7429
10.736 | 4.8165 | 261.8817 | 2.8512 | 206.1651 | 2.5271 | 249.812 | 130.9408
10.7468 | 4.818 | 261.5552 | 2.5571 | 206.3504 | 2.5213 | 249.9429 | 130.7776
10.7576 | 4.8192 | 262.0751 | 2.6075 | 206.4733 | 2.5237 | 250.1524 | 131.0375
10.7684 | 4.8205 | 262.1218 | 2.2724 | 206.8239 | 2.5215 | 250.5109 | 131.0609
10.7794 | 4.8219 | 260.9714 | 2.73 | 205.9829 | 2.5078 | 249.4781 | 130.4857
10.7901 | 4.8232 | 262.0405 | 2.6132 | 206.456 | 2.5155 | 250.1294 | 131.0202
10.8011 | 4.8245 | 262.1116 | 2.6197 | 206.4732 | 2.5135 | 250.1585 | 131.0558
10.8119 | 4.8257 | 262.5814 | 2.7737 | 206.4758 | 2.5154 | 250.2394 | 131.2907
10.8226 | 4.8268 | 262.6528 | 2.5347 | 206.7386 | 2.5135 | 250.5141 | 131.3264
10.8336 | 4.828 | 262.2499 | 2.3423 | 206.7967 | 2.507 | 250.5051 | 131.125
10.8444 | 4.8291 | 262.4953 | 2.0757 | 207.1451 | 2.5068 | 250.8943 | 131.2476
10.8551 | 4.8303 | 262.4172 | 2.4657 | 206.7291 | 2.5035 | 250.4653 | 131.2086
10.866 | 4.8314 | 262.4379 | 2.1756 | 207.0261 | 2.5011 | 250.7658 | 131.219
10.8768 | 4.8328 | 262.609 | 2.173 | 207.0857 | 2.5001 | 250.8539 | 131.3045
10.8877 | 4.8339 | 263.0284 | 2.4184 | 206.9801 | 2.5015 | 250.8182 | 131.5142
10.8983 | 4.8351 | 262.9254 | 2.29 | 207.0742 | 2.498 | 250.8951 | 131.4627
10.9092 | 4.8362 | 262.7971 | 2.2654 | 207.056 | 2.4942 | 250.8555 | 131.3985
10.92 | 4.8374 | 262.7185 | 2.3409 | 206.9543 | 2.4909 | 250.7408 | 131.3593
10.931 | 4.8385 | 263.2369 | 2.7652 | 206.7028 | 2.4932 | 250.5757 | 131.6185
10.9418 | 4.8397 | 263.3572 | 2.769 | 206.7391 | 2.4918 | 250.632 | 131.6786
10.9527 | 4.8407 | 263.5518 | 2.5681 | 207.0049 | 2.4911 | 250.9302 | 131.7759
10.9635 | 4.8418 | 263.5229 | 2.3248 | 207.2386 | 2.4883 | 251.1591 | 131.7615
10.9743 | 4.843 | 261.8025 | 2.118 | 206.8719 | 2.4695 | 250.5056 | 130.9012
10.9851 | 4.8441 | 263.2414 | 2.2123 | 207.2572 | 2.4806 | 251.1308 | 131.6207
10.9959 | 4.8451 | 263.6351 | 2.2253 | 207.3755 | 2.4818 | 251.3146 | 131.8175
11.0068 | 4.8462 | 264.2526 | 2.4648 | 207.3418 | 2.485 | 251.3839 | 132.1263
11.0176 | 4.8472 | 263.7755 | 2.5102 | 207.1374 | 2.478 | 251.1 | 131.8878
11.0284 | 4.8483 | 263.7715 | 2.2722 | 207.374 | 2.4755 | 251.3359 | 131.8857
11.0393 | 4.8493 | 264.0901 | 2.4125 | 207.3399 | 2.4759 | 251.355 | 132.0451
11.0501 | 4.8502 | 264.0606 | 2.1005 | 207.6421 | 2.4731 | 251.6522 | 132.0303
11.0609 | 4.8514 | 262.3664 | 2.2885 | 206.8894 | 2.4548 | 250.6171 | 131.1832
11.0717 | 4.8524 | 263.8531 | 2.3769 | 207.2965 | 2.4662 | 251.2721 | 131.9266
11.0826 | 4.8533 | 263.0531 | 2.1653 | 207.2415 | 2.4562 | 251.0837 | 131.5266
11.0934 | 4.8545 | 265.1611 | 2.547 | 207.5624 | 2.4734 | 251.7559 | 132.5805
11.1042 | 4.8558 | 264.8595 | 2.411 | 207.5979 | 2.4681 | 251.7411 | 132.4297
11.1149 | 4.857 | 264.2593 | 2.3733 | 207.4355 | 2.4601 | 251.4788 | 132.1297
11.1259 | 4.8581 | 264.4286 | 2.4411 | 207.4242 | 2.4591 | 251.4956 | 132.2143
11.1367 | 4.8591 | 264.5729 | 2.1262 | 207.7872 | 2.458 | 251.8827 | 132.2865
11.1475 | 4.8602 | 264.4694 | 2.082 | 207.7969 | 2.4546 | 251.8751 | 132.2347
11.1584 | 4.8616 | 262.4297 | 2.0219 | 207.1771 | 2.4332 | 250.9153 | 131.2148
11.1692 | 4.8627 | 264.6602 | 2.0705 | 207.872 | 2.4514 | 251.982 | 132.3301
11.18 | 4.8641 | 265.5005 | 2.2057 | 208.0169 | 2.4567 | 252.267 | 132.7503
11.1908 | 4.8652 | 265.0743 | 2.0936 | 207.9869 | 2.4503 | 252.1659 | 132.5371
11.2016 | 4.8666 | 264.9963 | 2.3346 | 207.7199 | 2.4472 | 251.8859 | 132.4981
11.2125 | 4.8677 | 264.5699 | 2.0563 | 207.8561 | 2.4408 | 251.9511 | 132.285
11.2233 | 4.8689 | 265.4342 | 1.7892 | 208.4113 | 2.4463 | 252.6503 | 132.7171
11.2341 | 4.87 | 265.3554 | 2.1553 | 208.0189 | 2.4432 | 252.2448 | 132.6777
11.245 | 4.871 | 264.8045 | 2.1617 | 207.8289 | 2.4356 | 251.963 | 132.4023
11.2558 | 4.8721 | 265.8175 | 2.1319 | 208.1963 | 2.4425 | 252.4992 | 132.9087
11.2667 | 4.8731 | 266.3084 | 2.1828 | 208.3091 | 2.4446 | 252.6938 | 133.1542
11.2775 | 4.8742 | 266.3783 | 2.3594 | 208.1558 | 2.4428 | 252.5522 | 133.1892
11.2883 | 4.8754 | 265.8035 | 2.4249 | 207.8987 | 2.4351 | 252.1993 | 132.9018
11.2991 | 4.8763 | 266.5672 | 2.16 | 208.4181 | 2.4397 | 252.846 | 133.2836
11.3099 | 4.8775 | 266.5133 | 2.0839 | 208.4763 | 2.4368 | 252.8952 | 133.2567
11.3208 | 4.8786 | 266.0872 | 2.2001 | 208.218 | 2.4305 | 252.5659 | 133.0436
11.3316 | 4.8798 | 265.6614 | 1.9494 | 208.3268 | 2.4242 | 252.6037 | 132.8307
11.3424 | 4.8808 | 265.2351 | 2.045 | 208.0891 | 2.4179 | 252.2949 | 132.6175
11.3532 | 4.8819 | 266.4945 | 2.1314 | 208.4225 | 2.427 | 252.8383 | 133.2473
11.3641 | 4.8829 | 267.3071 | 2.4874 | 208.3374 | 2.432 | 252.8886 | 133.6536
11.3749 | 4.8838 | 266.9303 | 2.3796 | 208.3196 | 2.4262 | 252.808 | 133.4652
11.3859 | 4.885 | 267.0739 | 2.1598 | 208.5872 | 2.4251 | 253.0996 | 133.537
11.3965 | 4.8861 | 267.1193 | 2.1905 | 208.5717 | 2.4232 | 253.0915 | 133.5596
11.4074 | 4.8871 | 266.8169 | 2.1502 | 208.5112 | 2.418 | 252.9807 | 133.4085
11.4182 | 4.8882 | 266.218 | 1.9122 | 208.5495 | 2.4103 | 252.9192 | 133.109
11.4291 | 4.8894 | 266.733 | 2.2042 | 208.4292 | 2.4125 | 252.8847 | 133.3665
11.4398 | 4.8903 | 266.7285 | 2.1228 | 208.5091 | 2.4102 | 252.9638 | 133.3642
11.4506 | 4.8915 | 267.4666 | 2.2612 | 208.6167 | 2.4145 | 253.1945 | 133.7333
11.4616 | 4.8926 | 266.7681 | 2.3771 | 208.268 | 2.4058 | 252.7294 | 133.3841
11.4724 | 4.8938 | 267.2587 | 2.0752 | 208.7334 | 2.4079 | 253.2766 | 133.6294
11.4831 | 4.8949 | 267.9224 | 2.2146 | 208.8153 | 2.4115 | 253.469 | 133.9612
11.4941 | 4.8961 | 267.5708 | 2.125 | 208.7877 | 2.406 | 253.3828 | 133.7854
11.5047 | 4.8972 | 267.2946 | 1.9676 | 208.853 | 2.4012 | 253.4021 | 133.6473
11.5157 | 4.8984 | 266.0769 | 2.4307 | 207.984 | 2.3879 | 252.3302 | 133.0385
11.5266 | 4.8996 | 267.8037 | 2.2921 | 208.6982 | 2.401 | 253.3322 | 133.9019
11.5374 | 4.9005 | 267.5263 | 2.4202 | 208.4776 | 2.3962 | 253.0654 | 133.7632
11.5482 | 4.9017 | 267.9175 | 2.0981 | 208.9301 | 2.3974 | 253.583 | 133.9587
11.5589 | 4.9028 | 268.0368 | 2.0791 | 208.9889 | 2.3962 | 253.6617 | 134.0184
11.5698 | 4.9038 | 268.1546 | 2.0234 | 209.0839 | 2.3949 | 253.7763 | 134.0773
11.5807 | 4.9049 | 268.0754 | 2.1022 | 208.9787 | 2.3919 | 253.6579 | 134.0377
11.5916 | 4.9061 | 267.9469 | 2.1514 | 208.8866 | 2.3884 | 253.5445 | 133.9735
11.6023 | 4.907 | 264.8026 | 1.9988 | 207.9911 | 2.3581 | 252.1249 | 132.4013
11.6131 | 4.9082 | 268.0358 | 2.0969 | 208.9708 | 2.3846 | 253.6434 | 134.0179
11.6239 | 4.9091 | 268.2036 | 2.1214 | 209.0022 | 2.3838 | 253.7028 | 134.1018
11.6348 | 4.9103 | 269.3843 | 2.1886 | 209.3286 | 2.392 | 254.2259 | 134.6921
11.6457 | 4.9114 | 268.4898 | 2.3483 | 208.8707 | 2.3818 | 253.619 | 134.2449
11.6564 | 4.9124 | 268.4105 | 2.3107 | 208.8819 | 2.3788 | 253.6169 | 134.2052
11.6673 | 4.9134 | 268.9235 | 2.1698 | 209.1938 | 2.381 | 254.0143 | 134.4617
11.6782 | 4.9145 | 268.4737 | 2.3997 | 208.8139 | 2.3748 | 253.5595 | 134.2368
11.689 | 4.9155 | 269.2091 | 2.3318 | 209.127 | 2.379 | 253.9951 | 134.6045
11.6999 | 4.9166 | 266.3643 | 1.7261 | 208.7844 | 2.3516 | 253.1785 | 133.1822
11.7106 | 4.9178 | 268.5573 | 2.2057 | 209.0358 | 2.3687 | 253.7953 | 134.2786
11.7215 | 4.9189 | 269.3668 | 1.9999 | 209.5114 | 2.3736 | 254.4059 | 134.6834
11.7323 | 4.9201 | 269.337 | 1.9792 | 209.5222 | 2.3711 | 254.4117 | 134.6685
11.7431 | 4.921 | 269.1835 | 1.8982 | 209.552 | 2.3675 | 254.4159 | 134.5917
11.7539 | 4.922 | 269.3013 | 2.0089 | 209.4806 | 2.3662 | 254.3641 | 134.6506
11.7648 | 4.923 | 269.2707 | 2.1 | 209.3793 | 2.3637 | 254.2578 | 134.6354
11.7755 | 4.9239 | 269.1422 | 1.9523 | 209.4842 | 2.3604 | 254.3412 | 134.5711
11.7864 | 4.9249 | 267.8285 | 1.7486 | 209.25 | 2.3466 | 253.8881 | 133.9143
11.7973 | 4.9258 | 269.5745 | 1.9609 | 209.6197 | 2.3597 | 254.5488 | 134.7873
11.8081 | 4.9268 | 270.3828 | 1.9397 | 209.9103 | 2.3645 | 254.9741 | 135.1914
11.8189 | 4.9278 | 270.7963 | 1.7433 | 210.2445 | 2.3659 | 255.3772 | 135.3981
11.8298 | 4.9289 | 269.681 | 1.6117 | 210.0044 | 2.3539 | 254.9512 | 134.8405
11.8405 | 4.9299 | 270.2673 | 1.7822 | 210.0293 | 2.3568 | 255.0739 | 135.1337
11.8514 | 4.9308 | 270.0887 | 2.3796 | 209.3724 | 2.353 | 254.3872 | 135.0444
11.8622 | 4.9318 | 269.8613 | 2.0556 | 209.6206 | 2.3488 | 254.5974 | 134.9306
11.8731 | 4.9327 | 269.5595 | 2.0148 | 209.5608 | 2.344 | 254.4874 | 134.7798
11.8838 | 4.9337 | 269.7512 | 1.9043 | 209.7352 | 2.3434 | 254.6937 | 134.8756
11.8947 | 4.9347 | 269.7698 | 1.7918 | 209.8539 | 2.3414 | 254.8155 | 134.8849
11.9054 | 4.9356 | 270.4791 | 1.8392 | 210.0429 | 2.3454 | 255.1227 | 135.2395
11.9164 | 4.9366 | 270.9655 | 2.013 | 210.0312 | 2.3474 | 255.1922 | 135.4828
11.9271 | 4.9373 | 270.4668 | 1.6432 | 210.2348 | 2.3409 | 255.3126 | 135.2334
11.938 | 4.9383 | 271.1502 | 1.9297 | 210.1761 | 2.3446 | 255.3678 | 135.5751
11.9488 | 4.9393 | 270.6024 | 1.8754 | 210.0478 | 2.3376 | 255.1482 | 135.3012
11.9597 | 4.9402 | 269.3651 | 1.6381 | 209.8727 | 2.3248 | 254.7669 | 134.6826
11.9704 | 4.9412 | 269.8767 | 1.4076 | 210.2737 | 2.327 | 255.2531 | 134.9383
11.9813 | 4.9421 | 270.0676 | 1.7246 | 210.0203 | 2.3265 | 255.0316 | 135.0338
11.9923 | 4.9431 | 271.3907 | 2.1504 | 210.0356 | 2.3357 | 255.2673 | 135.6953
12.0031 | 4.9439 | 270.6456 | 1.8116 | 210.126 | 2.3271 | 255.2336 | 135.3228
12.0138 | 4.9448 | 270.9847 | 2.1257 | 209.9249 | 2.3279 | 255.0891 | 135.4924
12.0247 | 4.9456 | 271.5438 | 1.7674 | 210.4696 | 2.3305 | 255.7269 | 135.7719
12.0356 | 4.9466 | 271.1686 | 1.9258 | 210.1861 | 2.3251 | 255.3809 | 135.5843
12.0464 | 4.9475 | 271.261 | 1.9711 | 210.1716 | 2.3237 | 255.3818 | 135.6305
12.0571 | 4.9483 | 269.6063 | 1.9023 | 209.6889 | 2.3074 | 254.6233 | 134.8032
12.0679 | 4.9492 | 270.9044 | 1.7745 | 210.2494 | 2.3164 | 255.4001 | 135.4522
12.0786 | 4.9502 | 271.4643 | 1.7736 | 210.4369 | 2.3191 | 255.681 | 135.7322
12.0895 | 4.951 | 271.9985 | 1.7246 | 210.664 | 2.3215 | 255.9971 | 135.9993
12.1005 | 4.9519 | 272.1887 | 1.8652 | 210.5868 | 2.3209 | 255.9515 | 136.0943
12.1113 | 4.9527 | 271.641 | 1.7338 | 210.5356 | 2.3141 | 255.8091 | 135.8205
12.1221 | 4.9537 | 271.9545 | 1.7117 | 210.6622 | 2.3147 | 255.9879 | 135.9772
12.133 | 4.9544 | 272.2425 | 1.592 | 210.8779 | 2.315 | 256.2517 | 136.1213
12.1438 | 4.9554 | 268.5251 | 1.4054 | 209.8254 | 2.2813 | 254.5796 | 134.2626
12.1547 | 4.9561 | 271.4677 | 1.6333 | 210.5783 | 2.3041 | 255.8229 | 135.7338
12.1654 | 4.9569 | 271.3632 | 1.7256 | 210.4512 | 2.3012 | 255.6784 | 135.6816
12.1761 | 4.9577 | 272.4133 | 1.7169 | 210.8099 | 2.308 | 256.2121 | 136.2066
12.1872 | 4.9586 | 272.0869 | 1.4789 | 210.9391 | 2.303 | 256.287 | 136.0435
12.1979 | 4.9594 | 271.6628 | 1.5599 | 210.7168 | 2.2974 | 255.9939 | 135.8314
12.2088 | 4.9602 | 273.0068 | 1.3401 | 211.3846 | 2.3066 | 256.8857 | 136.5034
12.2195 | 4.9609 | 272.0668 | 1.3804 | 211.0309 | 2.2966 | 256.3754 | 136.0334
12.2304 | 4.9619 | 272.0358 | 1.5104 | 210.8906 | 2.2942 | 256.2299 | 136.0179
12.2413 | 4.9627 | 271.096 | 1.1319 | 210.9558 | 2.2842 | 256.1385 | 135.548
12.2521 | 4.9636 | 272.2437 | 1.4919 | 210.9784 | 2.2918 | 256.3524 | 136.1219
12.2629 | 4.9644 | 272.286 | 1.6592 | 210.8252 | 2.29 | 256.2062 | 136.143
12.2737 | 4.9652 | 272.7457 | 1.7616 | 210.876 | 2.2918 | 256.3337 | 136.3729
12.2846 | 4.9659 | 272.1003 | 1.349 | 211.0735 | 2.2843 | 256.4235 | 136.0501
12.2954 | 4.9669 | 273.174 | 1.9996 | 210.7808 | 2.2913 | 256.3098 | 136.587
12.3063 | 4.9677 | 273.1913 | 1.6929 | 211.0933 | 2.2893 | 256.6252 | 136.5957
12.3171 | 4.9684 | 273.4787 | 1.5945 | 211.2875 | 2.2896 | 256.8673 | 136.7394
12.3279 | 4.9692 | 271.6564 | 1.4946 | 210.7799 | 2.2723 | 256.056 | 135.8282
12.3387 | 4.97 | 272.7779 | 1.8183 | 210.8301 | 2.2796 | 256.2931 | 136.389
12.3495 | 4.9709 | 273.1887 | 1.7892 | 210.9961 | 2.281 | 256.5275 | 136.5943
12.3604 | 4.9719 | 273.697 | 2.1399 | 210.8148 | 2.2832 | 256.431 | 136.8485
12.3711 | 4.9728 | 273.176 | 1.6026 | 211.1785 | 2.2768 | 256.7078 | 136.588
12.382 | 4.9738 | 273.5861 | 1.8024 | 211.1154 | 2.2782 | 256.713 | 136.793
12.3928 | 4.9748 | 273.9471 | 1.7532 | 211.2849 | 2.2791 | 256.9427 | 136.9735
12.4037 | 4.9757 | 273.7444 | 1.5565 | 211.414 | 2.2754 | 257.0381 | 136.8722
12.4145 | 4.9767 | 273.1496 | 1.6362 | 211.1361 | 2.2684 | 256.661 | 136.5748
12.4253 | 4.9774 | 273.5102 | 1.6694 | 211.2231 | 2.2693 | 256.8081 | 136.7551
12.4361 | 4.9784 | 272.6951 | 1.4844 | 211.1364 | 2.2606 | 256.5855 | 136.3475
12.447 | 4.9792 | 274.0353 | 1.6293 | 211.4382 | 2.2696 | 257.1108 | 137.0177
12.4579 | 4.9799 | 273.2933 | 1.7679 | 211.0523 | 2.2614 | 256.6011 | 136.6466
12.4685 | 4.9809 | 273.875 | 1.301 | 211.7131 | 2.2643 | 257.3589 | 136.9375
12.4795 | 4.9817 | 274.2593 | 1.7256 | 211.4166 | 2.2654 | 257.1265 | 137.1297
12.4903 | 4.9826 | 274.1302 | 1.7505 | 211.3486 | 2.2623 | 257.037 | 137.0651
12.5011 | 4.9836 | 274.1236 | 1.6362 | 211.4607 | 2.2602 | 257.148 | 137.0618
12.512 | 4.9843 | 273.3574 | 1.3106 | 211.5309 | 2.2519 | 257.0905 | 136.6787
12.5228 | 4.9851 | 274.2805 | 1.7739 | 211.3753 | 2.2575 | 257.0887 | 137.1402
12.5336 | 4.9859 | 274.567 | 1.6833 | 211.5614 | 2.2578 | 257.3226 | 137.2835
12.5444 | 4.9867 | 274.1436 | 1.4933 | 211.6103 | 2.2523 | 257.3009 | 137.0718
12.5553 | 4.9874 | 274.1609 | 1.5672 | 211.5422 | 2.2505 | 257.2356 | 137.0804
12.5661 | 4.9882 | 274.4717 | 1.641 | 211.572 | 2.251 | 257.3173 | 137.2359
12.5769 | 4.989 | 274.4155 | 1.6852 | 211.509 | 2.2486 | 257.2449 | 137.2077
12.5879 | 4.9897 | 274.7992 | 1.9018 | 211.4203 | 2.2497 | 257.2202 | 137.3996
12.5985 | 4.9905 | 272.4685 | 1.6406 | 210.9046 | 2.2287 | 256.3161 | 136.2343
12.6095 | 4.9913 | 275.7139 | 1.6564 | 211.9706 | 2.2532 | 257.9229 | 137.8569
12.6202 | 4.992 | 274.1417 | 1.4933 | 211.6097 | 2.2384 | 257.3 | 137.0709
12.6312 | 4.9928 | 274.623 | 1.4957 | 211.7677 | 2.2403 | 257.5382 | 137.3115
12.6418 | 4.9937 | 274.9837 | 1.2568 | 212.1268 | 2.2413 | 257.9574 | 137.4918
12.6527 | 4.9945 | 275.3425 | 1.3567 | 212.1465 | 2.2422 | 258.037 | 137.6713
12.6636 | 4.9953 | 275.3106 | 1.6478 | 211.8448 | 2.24 | 257.7299 | 137.6553
12.6744 | 4.9961 | 275.4498 | 1.491 | 212.048 | 2.2392 | 257.9563 | 137.7249
12.6852 | 4.9968 | 272.1188 | 1.3727 | 211.056 | 2.2101 | 256.4091 | 136.0594
12.6961 | 4.9976 | 274.7016 | 1.5209 | 211.7687 | 2.2292 | 257.5523 | 137.3508
12.7069 | 4.9982 | 274.3271 | 1.1789 | 211.9859 | 2.2242 | 257.7071 | 137.1636
12.7177 | 4.9989 | 275.9077 | 1.1377 | 212.5539 | 2.235 | 258.5385 | 137.9538
12.7286 | 4.9997 | 275.0206 | 1.2047 | 212.1912 | 2.2259 | 258.028 | 137.5103
12.7394 | 5.0005 | 274.5493 | 1.3266 | 211.9122 | 2.2201 | 257.6704 | 137.2746
12.7502 | 5.001 | 275.5426 | 1.2685 | 212.3014 | 2.2262 | 258.2252 | 137.7713
12.7611 | 5.0018 | 275.2418 | 1.6516 | 211.8181 | 2.2218 | 257.6917 | 137.6209
12.7718 | 5.0026 | 275.4789 | 1.5157 | 212.033 | 2.2218 | 257.9461 | 137.7394
12.7827 | 5.0033 | 274.3481 | 1.1915 | 211.9803 | 2.2107 | 257.705 | 137.1741
12.7936 | 5.0041 | 275.7074 | 1.5311 | 212.0938 | 2.2198 | 258.045 | 137.8537
12.8044 | 5.0051 | 275.6272 | 1.3008 | 212.2973 | 2.2172 | 258.2352 | 137.8136
12.8152 | 5.0056 | 276.2536 | 1.6026 | 212.2043 | 2.2203 | 258.2466 | 138.1268
12.826 | 5.0064 | 276.2947 | 1.4037 | 212.4169 | 2.2187 | 258.466 | 138.1473
12.8369 | 5.0072 | 276.1162 | 1.5411 | 212.22 | 2.2153 | 258.2394 | 138.0581
12.8477 | 5.0079 | 276.4745 | 1.4856 | 212.395 | 2.2163 | 258.4741 | 138.2373
12.8585 | 5.0087 | 276.1253 | 1.3754 | 212.3888 | 2.2116 | 258.4097 | 138.0627
12.8693 | 5.0095 | 274.3862 | 1.2865 | 211.898 | 2.1957 | 257.629 | 137.1931
12.8802 | 5.0102 | 276.0853 | 1.2169 | 212.5339 | 2.2074 | 258.5482 | 138.0427
12.891 | 5.011 | 275.4193 | 1.421 | 212.1078 | 2.2002 | 258.011 | 137.7096
12.9019 | 5.0116 | 276.8984 | 1.3831 | 212.6388 | 2.2101 | 258.7885 | 138.4492
12.9127 | 5.0124 | 276.5493 | 1.8398 | 212.0657 | 2.2054 | 258.1572 | 138.2746
12.9235 | 5.0131 | 277.224 | 1.4056 | 212.7248 | 2.2089 | 258.9288 | 138.612
12.9343 | 5.0137 | 277.0694 | 1.5027 | 212.5762 | 2.2057 | 258.7544 | 138.5347
12.9451 | 5.0143 | 276.5982 | 1.1573 | 212.7645 | 2.2001 | 258.8642 | 138.2991
12.956 | 5.015 | 276.2978 | 1.5231 | 212.2986 | 2.1958 | 258.3482 | 138.1489
12.9668 | 5.0156 | 276.2895 | 1.5646 | 212.2543 | 2.1938 | 258.3025 | 138.1447
12.9776 | 5.0164 | 276.6228 | 1.3202 | 212.6098 | 2.1946 | 258.7136 | 138.3114
12.9883 | 5.017 | 277.102 | 1.276 | 212.8137 | 2.1965 | 258.9974 | 138.551
12.9993 | 5.0177 | 276.4118 | 1.4043 | 212.4554 | 2.1892 | 258.524 | 138.2059
13.0101 | 5.0183 | 277.1583 | 1.3048 | 212.8037 | 2.1932 | 258.9968 | 138.5792
13.0208 | 5.0189 | 277.1501 | 1.2406 | 212.8652 | 2.1913 | 259.0569 | 138.5751
13.0318 | 5.0195 | 277.0438 | 1.2887 | 212.7816 | 2.1885 | 258.9556 | 138.5219
13.0426 | 5.02 | 276.5974 | 0.8869 | 213.0346 | 2.1832 | 259.1342 | 138.2987
13.0535 | 5.0206 | 276.5157 | 1.2027 | 212.6916 | 2.1806 | 258.7776 | 138.2579
13.0643 | 5.0214 | 276.6296 | 1.1302 | 212.8021 | 2.1797 | 258.907 | 138.3148
13.075 | 5.0219 | 277.5461 | 0.8641 | 213.3737 | 2.185 | 259.6314 | 138.7731
13.0858 | 5.0225 | 276.7589 | 1.1866 | 212.7888 | 2.177 | 258.9153 | 138.3795
13.0967 | 5.0233 | 276.8484 | 1.399 | 212.6062 | 2.1758 | 258.7476 | 138.4242
13.1076 | 5.0239 | 277.5451 | 1.2414 | 212.996 | 2.1795 | 259.2536 | 138.7726
13.1184 | 5.0244 | 277.5852 | 1.4984 | 212.7524 | 2.1779 | 259.0166 | 138.7926
13.1292 | 5.0252 | 277.7231 | 1.318 | 212.9788 | 2.1772 | 259.266 | 138.8616
13.14 | 5.0258 | 275.1854 | 1.1897 | 212.2612 | 2.1554 | 258.1254 | 137.5927
13.1509 | 5.0264 | 277.3412 | 1.2851 | 212.8844 | 2.1705 | 259.1079 | 138.6706
13.1616 | 5.0271 | 276.9931 | 1.3 | 212.7534 | 2.1659 | 258.9189 | 138.4965
13.1725 | 5.0277 | 278.0782 | 1.0983 | 213.3168 | 2.1726 | 259.6632 | 139.0391
13.1833 | 5.0285 | 277.9486 | 0.8622 | 213.5097 | 2.1697 | 259.8345 | 138.9743
13.1941 | 5.029 | 277.9642 | 1.4927 | 212.8844 | 2.168 | 259.2118 | 138.9821
13.205 | 5.0296 | 277.907 | 1.0132 | 213.3449 | 2.1657 | 259.6627 | 138.9535
13.2159 | 5.0302 | 277.9707 | 1.1221 | 213.2572 | 2.1644 | 259.5857 | 138.9854
13.2268 | 5.031 | 274.95 | 1.1125 | 212.2599 | 2.1391 | 258.0849 | 137.475
13.2374 | 5.0315 | 277.9546 | 0.9868 | 213.3871 | 2.1606 | 259.7129 | 138.9773
13.2484 | 5.0323 | 278.1887 | 0.9206 | 213.5314 | 2.1606 | 259.8961 | 139.0943
13.2592 | 5.0329 | 279.2485 | 1.0925 | 213.7127 | 2.167 | 260.2542 | 139.6243
13.27 | 5.0337 | 277.8563 | 0.7563 | 213.5849 | 2.1544 | 259.8942 | 138.9281
13.2808 | 5.0342 | 278.139 | 1.1998 | 213.2356 | 2.1548 | 259.5921 | 139.0695
13.2915 | 5.035 | 278.0339 | 0.9556 | 213.4448 | 2.1522 | 259.7837 | 139.0169
13.3024 | 5.0358 | 278.0012 | 1.1691 | 213.2204 | 2.1501 | 259.5539 | 139.0006
13.3133 | 5.0363 | 278.2835 | 1.0891 | 213.3945 | 2.1505 | 259.775 | 139.1417
13.3241 | 5.0371 | 277.4746 | 0.9823 | 213.2316 | 2.1425 | 259.4774 | 138.7373
13.335 | 5.0379 | 278.1942 | 1.1991 | 213.2547 | 2.1462 | 259.6204 | 139.0971
13.3459 | 5.0384 | 278.6462 | 1.0971 | 213.5074 | 2.1479 | 259.9484 | 139.3231
13.3566 | 5.039 | 278.953 | 1.3946 | 213.3121 | 2.1485 | 259.8043 | 139.4765
13.3675 | 5.0398 | 278.8959 | 1.4139 | 213.2738 | 2.1462 | 259.7565 | 139.448
13.3783 | 5.0404 | 279.2266 | 1.047 | 213.7509 | 2.147 | 260.2887 | 139.6133
13.3892 | 5.0409 | 279.1934 | 1.282 | 213.5049 | 2.145 | 260.0371 | 139.5967
13.3999 | 5.0415 | 279.3787 | 1.1309 | 213.7177 | 2.1446 | 260.2808 | 139.6893
13.4108 | 5.0421 | 277.9874 | 1.1885 | 213.1964 | 2.1322 | 259.5276 | 138.9937
13.4216 | 5.0427 | 278.4635 | 0.8242 | 213.7194 | 2.134 | 260.1299 | 139.2317
13.4324 | 5.0432 | 279.279 | 0.8598 | 213.9556 | 2.1385 | 260.5021 | 139.6395
13.4433 | 5.0438 | 278.6881 | 0.9847 | 213.6337 | 2.1322 | 260.0818 | 139.3441
13.454 | 5.0444 | 278.5582 | 0.8785 | 213.6966 | 2.1295 | 260.123 | 139.2791
13.4647 | 5.045 | 279.2283 | 1.08 | 213.7185 | 2.1329 | 260.2565 | 139.6141
13.4757 | 5.0455 | 279.34 | 0.853 | 213.9827 | 2.1319 | 260.5394 | 139.67
13.4866 | 5.0461 | 279.5243 | 1.0668 | 213.8304 | 2.1315 | 260.4178 | 139.7622
13.4975 | 5.0467 | 278.5705 | 1.0257 | 213.5535 | 2.1225 | 259.982 | 139.2853
13.5083 | 5.0473 | 278.9249 | 0.8317 | 213.8657 | 2.1235 | 260.3532 | 139.4625
13.519 | 5.0478 | 279.3763 | 1.0871 | 213.7607 | 2.1252 | 260.3234 | 139.6881
13.5299 | 5.0484 | 280.2874 | 0.9839 | 214.1676 | 2.1303 | 260.8822 | 140.1437
13.5407 | 5.049 | 279.455 | 0.936 | 213.9381 | 2.1223 | 260.5139 | 139.7275
13.5516 | 5.0496 | 279.7604 | 1.0749 | 213.901 | 2.1228 | 260.5277 | 139.8802
13.5624 | 5.0503 | 280.1634 | 1.1775 | 213.9327 | 2.1241 | 260.6266 | 140.0817
13.5732 | 5.0509 | 279.8153 | 1.3002 | 213.694 | 2.1198 | 260.3299 | 139.9077
13.5839 | 5.0513 | 279.1527 | 1.0483 | 213.725 | 2.113 | 260.2504 | 139.5763
13.5948 | 5.0519 | 279.3854 | 0.8634 | 213.9875 | 2.1131 | 260.5517 | 139.6927
13.6056 | 5.0525 | 279.1827 | 1.2812 | 213.5021 | 2.1098 | 260.0326 | 139.5914
13.6164 | 5.053 | 280.2381 | 1.068 | 214.0671 | 2.116 | 260.7734 | 140.119
13.6273 | 5.0536 | 279.7206 | 0.8228 | 214.1398 | 2.1104 | 260.7599 | 139.8603
13.6382 | 5.0542 | 279.808 | 1.032 | 213.9597 | 2.1093 | 260.5944 | 139.904
13.649 | 5.0549 | 279.9205 | 1.0683 | 213.9609 | 2.1085 | 260.6144 | 139.9603
13.6599 | 5.0555 | 280.0561 | 0.7834 | 214.291 | 2.1078 | 260.9671 | 140.0281
13.6707 | 5.0559 | 280.1672 | 1.1917 | 213.9198 | 2.1069 | 260.6143 | 140.0836
13.6815 | 5.0567 | 277.862 | 1.1264 | 213.2167 | 2.0878 | 259.527 | 138.931
13.6923 | 5.0571 | 279.7378 | 1.0188 | 213.9495 | 2.1002 | 260.5725 | 139.8689
13.7032 | 5.0576 | 280.5503 | 0.8547 | 214.3845 | 2.1046 | 261.1429 | 140.2752
13.7139 | 5.0582 | 280.7346 | 1.2234 | 214.0772 | 2.1043 | 260.8663 | 140.3673
13.7248 | 5.0588 | 280.4592 | 0.9851 | 214.2237 | 2.1005 | 260.9669 | 140.2296
13.7356 | 5.0594 | 280.7398 | 0.9465 | 214.3558 | 2.1009 | 261.1458 | 140.3699
13.7463 | 5.0599 | 280.6343 | 0.8687 | 214.3985 | 2.0985 | 261.1708 | 140.3171
13.7573 | 5.0605 | 280.7452 | 1.1069 | 214.1972 | 2.0976 | 260.9881 | 140.3726
13.768 | 5.0611 | 276.5337 | 1.2201 | 212.6802 | 2.0644 | 258.7692 | 138.2669
13.7789 | 5.0617 | 280.654 | 1.1117 | 214.162 | 2.0935 | 260.9377 | 140.327
13.7897 | 5.0622 | 280.5483 | 1.073 | 214.1655 | 2.091 | 260.9235 | 140.2741
13.8007 | 5.0626 | 281.6724 | 1.1768 | 214.4364 | 2.0977 | 261.3818 | 140.8362
13.8115 | 5.0634 | 281.3013 | 1.1593 | 214.3302 | 2.0932 | 261.2138 | 140.6507
13.8223 | 5.0638 | 281.1223 | 1.1657 | 214.2641 | 2.0902 | 261.1179 | 140.5612
13.833 | 5.0645 | 280.9449 | 1.0423 | 214.3284 | 2.0872 | 261.1526 | 140.4725
13.8439 | 5.0651 | 279.9941 | 0.9263 | 214.1275 | 2.0785 | 260.7932 | 139.9971
13.8546 | 5.0657 | 280.5402 | 1.1249 | 214.1109 | 2.0809 | 260.8676 | 140.2701
13.8656 | 5.0663 | 280.6266 | 1.1979 | 214.0667 | 2.0798 | 260.8378 | 140.3133
13.8764 | 5.0668 | 280.545 | 1.1967 | 214.0407 | 2.0776 | 260.7982 | 140.2725
13.8872 | 5.0674 | 281.3315 | 1.1091 | 214.3905 | 2.0817 | 261.2791 | 140.6658
13.8981 | 5.068 | 281.1771 | 0.8118 | 214.6363 | 2.0789 | 261.4991 | 140.5885
13.9089 | 5.0686 | 280.8782 | 0.9078 | 214.4407 | 2.075 | 261.2537 | 140.4391
13.9196 | 5.0691 | 280.7245 | 1.1089 | 214.1883 | 2.0723 | 260.9757 | 140.3622
13.9306 | 5.0697 | 281.3896 | 1.2692 | 214.2497 | 2.0755 | 261.148 | 140.6948
13.9413 | 5.0703 | 281.6936 | 1.0054 | 214.6149 | 2.0761 | 261.5638 | 140.8468
13.9523 | 5.0709 | 280.2856 | 0.8273 | 214.3236 | 2.0641 | 261.0379 | 140.1428
13.9631 | 5.0713 | 281.0467 | 1.1141 | 214.2905 | 2.068 | 261.1317 | 140.5234
13.9739 | 5.0718 | 281.688 | 0.7778 | 214.8406 | 2.0711 | 261.7886 | 140.844
13.9847 | 5.0724 | 282.0157 | 1.1849 | 214.5427 | 2.0719 | 261.5453 | 141.0078
13.9956 | 5.0728 | 281.6438 | 1.0915 | 214.5122 | 2.0675 | 261.4528 | 140.8219
14.0063 | 5.0734 | 281.7067 | 0.996 | 214.6286 | 2.0663 | 261.5797 | 140.8533
14.0172 | 5.0737 | 282.1538 | 1.1876 | 214.5861 | 2.0679 | 261.6117 | 141.0769
14.028 | 5.0743 | 281.229 | 0.886 | 214.5794 | 2.0595 | 261.4509 | 140.6145
14.0388 | 5.0747 | 280.7856 | 0.8638 | 214.4538 | 2.0547 | 261.2514 | 140.3928
14.0497 | 5.0753 | 281.3296 | 0.6888 | 214.8101 | 2.057 | 261.6984 | 140.6648
14.0605 | 5.0759 | 281.7532 | 0.9066 | 214.7335 | 2.0585 | 261.6924 | 140.8766
14.0713 | 5.0762 | 282.1283 | 0.9798 | 214.7854 | 2.0596 | 261.8068 | 141.0642
14.0819 | 5.0768 | 281.9265 | 1.0884 | 214.6095 | 2.0565 | 261.5973 | 140.9633
14.093 | 5.0772 | 281.8674 | 0.7831 | 214.8951 | 2.0544 | 261.873 | 140.9337
14.1039 | 5.0778 | 282.1221 | 0.7195 | 215.0436 | 2.0546 | 262.0639 | 141.061
14.1146 | 5.0782 | 281.7751 | 0.9061 | 214.7413 | 2.0505 | 261.7039 | 140.8876
14.1255 | 5.0787 | 281.3322 | 0.7092 | 214.7906 | 2.0457 | 261.6793 | 140.6661
14.1363 | 5.0791 | 281.1776 | 0.651 | 214.7973 | 2.0429 | 261.6602 | 140.5888
14.1471 | 5.0795 | 281.865 | 0.8994 | 214.778 | 2.0463 | 261.7555 | 140.9325
14.1579 | 5.0801 | 282.7209 | 0.8664 | 215.0963 | 2.0509 | 262.2165 | 141.3605
14.1687 | 5.0805 | 281.7008 | 0.7884 | 214.8343 | 2.0419 | 261.7844 | 140.8504
14.1796 | 5.081 | 282.7006 | 1.2022 | 214.7537 | 2.0476 | 261.8705 | 141.3503
14.1904 | 5.0814 | 282.2093 | 0.769 | 215.0232 | 2.0424 | 262.0581 | 141.1047
14.2012 | 5.082 | 282.2716 | 0.8783 | 214.9346 | 2.0413 | 261.9799 | 141.1358
14.212 | 5.0824 | 281.9968 | 1.0015 | 214.7198 | 2.0377 | 261.7193 | 140.9984
14.2229 | 5.083 | 278.8148 | 0.4244 | 214.2363 | 2.0131 | 260.7054 | 139.4074
14.2337 | 5.0833 | 282.4328 | 0.7029 | 215.1638 | 2.0376 | 262.2359 | 141.2164
14.2446 | 5.0839 | 282.471 | 0.8854 | 214.994 | 2.0363 | 262.0725 | 141.2355
14.2554 | 5.0843 | 282.8929 | 1.0329 | 214.9871 | 2.0378 | 262.1359 | 141.4464
14.2662 | 5.0849 | 282.4025 | 0.5058 | 215.3508 | 2.0327 | 262.4179 | 141.2013
14.2771 | 5.0853 | 282.8961 | 0.8271 | 215.194 | 2.0346 | 262.3434 | 141.4481
14.2879 | 5.0858 | 282.6462 | 1.1247 | 214.8131 | 2.0312 | 261.9208 | 141.3231
14.2987 | 5.0864 | 282.8284 | 0.835 | 215.1635 | 2.031 | 262.3016 | 141.4142
14.3095 | 5.0868 | 278.2806 | 0.3712 | 214.1114 | 1.9968 | 260.4915 | 139.1403
14.3204 | 5.0874 | 282.7835 | 0.6765 | 215.3071 | 2.0275 | 262.4377 | 141.3918
14.3312 | 5.0878 | 282.869 | 0.6069 | 215.4052 | 2.0265 | 262.55 | 141.4345
14.342 | 5.0881 | 283.7223 | 0.8118 | 215.4847 | 2.0311 | 262.7717 | 141.8611
14.3529 | 5.0887 | 283.2083 | 0.8994 | 215.2258 | 2.0258 | 262.4271 | 141.6041
14.3637 | 5.0891 | 283.1017 | 0.8017 | 215.2879 | 2.0235 | 262.4715 | 141.5508
14.3745 | 5.0897 | 283.3315 | 0.9253 | 215.2409 | 2.0236 | 262.4628 | 141.6657
14.3855 | 5.0901 | 283.0325 | 1.0995 | 214.9671 | 2.0199 | 262.1391 | 141.5162
14.3963 | 5.0906 | 283.646 | 0.7611 | 215.51 | 2.0227 | 262.7843 | 141.823
14.4071 | 5.091 | 282.3163 | 0.8293 | 214.9985 | 2.0116 | 262.0513 | 141.1582
14.4179 | 5.0914 | 283.6485 | 0.6395 | 215.6324 | 2.0196 | 262.9071 | 141.8242
14.4288 | 5.0918 | 283.5418 | 0.6818 | 215.5545 | 2.0173 | 262.8115 | 141.7709
14.4394 | 5.0922 | 282.9802 | 0.5362 | 215.5129 | 2.0117 | 262.6763 | 141.4901
14.4504 | 5.0925 | 283.4724 | 0.4767 | 215.7365 | 2.0137 | 262.9819 | 141.7362
14.4612 | 5.0929 | 282.8627 | 0.622 | 215.388 | 2.0078 | 262.5318 | 141.4314
14.4718 | 5.0933 | 283.3318 | 0.3871 | 215.7792 | 2.0096 | 263.0012 | 141.6659
14.4827 | 5.0935 | 283.464 | 0.5911 | 215.6193 | 2.009 | 262.8633 | 141.732
14.4937 | 5.0939 | 282.8059 | 0.5221 | 215.4689 | 2.0028 | 262.6033 | 141.403
14.5045 | 5.0943 | 283.0587 | 0.7784 | 215.2969 | 2.003 | 262.4734 | 141.5294
14.5152 | 5.0947 | 283.2879 | 0.337 | 215.8147 | 2.0031 | 263.0294 | 141.644
14.5262 | 5.0949 | 283.348 | 0.3691 | 215.8026 | 2.002 | 263.0273 | 141.674
14.537 | 5.0952 | 283.1456 | 0.5458 | 215.5585 | 1.999 | 262.7494 | 141.5728
14.5478 | 5.0956 | 283.7813 | 0.6919 | 215.6243 | 2.002 | 262.9211 | 141.8906
14.5587 | 5.0958 | 284.2723 | 0.6765 | 215.8033 | 2.0039 | 263.1821 | 142.1362
14.5693 | 5.0962 | 283.2089 | 0.5713 | 215.5541 | 1.9949 | 262.7556 | 141.6045
14.5804 | 5.0966 | 282.8863 | 0.6484 | 215.3694 | 1.9911 | 262.5172 | 141.4432
14.5912 | 5.097 | 283.3063 | 0.9126 | 215.2452 | 1.9926 | 262.4629 | 141.6531
14.602 | 5.0973 | 283.8218 | 0.7264 | 215.6033 | 1.9947 | 262.9069 | 141.9109
14.6128 | 5.0977 | 284.6961 | 0.9244 | 215.6967 | 1.9993 | 263.1461 | 142.3481
14.6236 | 5.0981 | 283.8242 | 0.811 | 215.5195 | 1.9917 | 262.8235 | 141.9121
14.6344 | 5.0983 | 283.43 | 0.6419 | 215.5572 | 1.9874 | 262.7955 | 141.715
14.6452 | 5.0987 | 284.1844 | 0.671 | 215.7795 | 1.9912 | 263.1436 | 142.0922
14.656 | 5.0989 | 284.0772 | 0.6419 | 215.7729 | 1.9889 | 263.1191 | 142.0386
14.6669 | 5.0993 | 283.4444 | 0.7336 | 215.4703 | 1.983 | 262.711 | 141.7222
14.6778 | 5.0995 | 284.2218 | 0.6789 | 215.7841 | 1.9869 | 263.1544 | 142.1109
14.6886 | 5.0998 | 284.0435 | 0.7577 | 215.6459 | 1.9841 | 262.9865 | 142.0218
14.6995 | 5.1002 | 284.2235 | 0.6487 | 215.8149 | 1.9839 | 263.1854 | 142.1117
14.7102 | 5.1004 | 283.9254 | 0.8014 | 215.5628 | 1.9803 | 262.8837 | 141.9627
14.721 | 5.1008 | 284.0339 | 0.9025 | 215.4979 | 1.9796 | 262.8368 | 142.0169
14.7319 | 5.1012 | 284.0704 | 0.8691 | 215.5434 | 1.9783 | 262.8885 | 142.0352
14.7428 | 5.1014 | 284.656 | 0.781 | 215.8267 | 1.9809 | 263.2694 | 142.328
14.7536 | 5.1018 | 284.6927 | 0.9631 | 215.6569 | 1.9797 | 263.1056 | 142.3463
14.7644 | 5.1021 | 281.1708 | 0.444 | 215.002 | 1.9537 | 261.8638 | 140.5854
14.7752 | 5.1025 | 284.0257 | 0.5846 | 215.813 | 1.9721 | 263.1507 | 142.0129
14.7861 | 5.1027 | 284.6349 | 1.0564 | 215.5443 | 1.9748 | 262.9834 | 142.3174
14.7969 | 5.1031 | 284.6238 | 0.7344 | 215.8626 | 1.9733 | 263.2999 | 142.3119
14.8077 | 5.1035 | 284.4933 | 0.7253 | 215.8282 | 1.9709 | 263.2437 | 142.2466
14.8184 | 5.1039 | 284.8404 | 0.6227 | 216.0465 | 1.9718 | 263.5199 | 142.4202
14.8293 | 5.1043 | 284.5429 | 0.7855 | 215.7845 | 1.9683 | 263.2083 | 142.2714
14.8402 | 5.1048 | 284.6989 | 1.0577 | 215.5643 | 1.9679 | 263.0141 | 142.3494
14.851 | 5.1052 | 281.6817 | 0.6912 | 214.9251 | 1.9456 | 261.872 | 140.8408
14.8618 | 5.1056 | 284.4143 | 0.8403 | 215.6869 | 1.963 | 263.0893 | 142.2072
14.8726 | 5.1062 | 284.69 | 0.671 | 215.9481 | 1.9634 | 263.3964 | 142.345
14.8835 | 5.1066 | 285.3225 | 0.7754 | 216.0545 | 1.9663 | 263.6083 | 142.6613
14.8943 | 5.1069 | 284.5484 | 0.7332 | 215.8387 | 1.9595 | 263.2634 | 142.2742
14.9052 | 5.1075 | 285.1813 | 0.8209 | 215.9619 | 1.9624 | 263.4922 | 142.5907
14.916 | 5.1079 | 285.3369 | 0.8235 | 216.0112 | 1.962 | 263.5674 | 142.6685
14.9268 | 5.1083 | 285.1349 | 0.8552 | 215.9122 | 1.9592 | 263.4347 | 142.5675
14.9376 | 5.1087 | 285.2431 | 1.1069 | 215.6965 | 1.9585 | 263.237 | 142.6215
14.9484 | 5.109 | 284.3976 | 1.0716 | 215.45 | 1.9512 | 262.8496 | 142.1988
14.9592 | 5.1094 | 285.2204 | 0.9097 | 215.8862 | 1.9554 | 263.4229 | 142.6102
14.97 | 5.1098 | 285.4715 | 1.076 | 215.8036 | 1.9557 | 263.3821 | 142.7357
14.9809 | 5.1102 | 285.5549 | 0.9227 | 215.9847 | 1.9548 | 263.5772 | 142.7775
14.9917 | 5.1104 | 285.2812 | 0.7534 | 216.0627 | 1.9515 | 263.6096 | 142.6406
15.0027 | 5.1106 | 285.5543 | 0.6422 | 216.265 | 1.9519 | 263.8574 | 142.7772
15.0134 | 5.111 | 285.8292 | 0.6787 | 216.3201 | 1.9523 | 263.9583 | 142.9146
15.0242 | 5.1112 | 285.7458 | 0.5973 | 216.3737 | 1.9503 | 263.998 | 142.8729
15.0352 | 5.1115 | 285.5196 | 0.4505 | 216.4451 | 1.9473 | 264.0317 | 142.7598
15.046 | 5.1117 | 285.2695 | 0.374 | 216.4382 | 1.9442 | 263.9832 | 142.6348
15.0567 | 5.1121 | 285.5443 | 0.5055 | 216.3983 | 1.9446 | 263.989 | 142.7721
15.0676 | 5.1123 | 285.2702 | 0.1692 | 216.6433 | 1.9413 | 264.1883 | 142.6351
15.0785 | 5.1127 | 284.6399 | 0.6532 | 215.9492 | 1.9356 | 263.3891 | 142.3199
15.0891 | 5.1131 | 285.3669 | 0.5381 | 216.3066 | 1.9391 | 263.8677 | 142.6834
15.1001 | 5.1135 | 285.8543 | 0.6321 | 216.3751 | 1.941 | 264.0175 | 142.9272
15.1107 | 5.1137 | 285.0104 | 0.353 | 216.3729 | 1.9339 | 263.8746 | 142.5052
15.1218 | 5.114 | 284.7129 | 0.7364 | 215.8903 | 1.9304 | 263.3424 | 142.3564
15.1327 | 5.1144 | 285.1769 | 0.323 | 216.4584 | 1.9321 | 263.9878 | 142.5884
15.1434 | 5.1148 | 285.2608 | 0.542 | 216.2673 | 1.9313 | 263.8108 | 142.6304
15.1543 | 5.115 | 286.3185 | 0.6448 | 216.5171 | 1.937 | 264.2368 | 143.1592
15.1651 | 5.1154 | 286.0216 | 0.6626 | 216.4003 | 1.9336 | 264.0706 | 143.0108
15.1759 | 5.1156 | 286.4374 | 0.7707 | 216.4308 | 1.935 | 264.1704 | 143.2187
15.1866 | 5.116 | 285.8798 | 0.4354 | 216.5803 | 1.9298 | 264.2269 | 142.9399
15.1974 | 5.1163 | 285.2979 | 0.3984 | 216.4233 | 1.9245 | 263.9729 | 142.6489
15.2083 | 5.1167 | 284.0028 | 0.0624 | 216.3276 | 1.9144 | 263.6614 | 142.0014
15.2192 | 5.1169 | 285.5114 | 0.1943 | 216.6986 | 1.9231 | 264.2838 | 142.7557
15.2301 | 5.1173 | 285.7847 | 0.3578 | 216.6262 | 1.9236 | 264.257 | 142.8924
15.2409 | 5.1177 | 286.652 | 0.8082 | 216.4649 | 1.928 | 264.2402 | 143.326
15.2517 | 5.1181 | 286.2366 | 0.511 | 216.6236 | 1.9238 | 264.3297 | 143.1183
15.2625 | 5.1184 | 285.6312 | 0.6179 | 216.3149 | 1.9183 | 263.9201 | 142.8156
15.2733 | 5.1186 | 286.0227 | 0.4109 | 216.6524 | 1.9196 | 264.3229 | 143.0114
15.2842 | 5.119 | 286.2722 | 0.6787 | 216.4678 | 1.9198 | 264.1798 | 143.1361
15.2951 | 5.1194 | 286.3078 | 0.2673 | 216.891 | 1.9187 | 264.609 | 143.1539
15.3059 | 5.1198 | 283.0206 | 0.4068 | 215.6558 | 1.8953 | 262.8259 | 141.5103
15.3166 | 5.1202 | 286.3324 | 0.5074 | 216.6591 | 1.9161 | 264.3812 | 143.1662
15.3275 | 5.1206 | 286.5577 | 0.4068 | 216.8348 | 1.9162 | 264.5945 | 143.2789
15.3383 | 5.1209 | 285.9291 | 0.4301 | 216.602 | 1.9106 | 264.2568 | 142.9645
15.3492 | 5.1211 | 285.964 | 0.4244 | 216.6193 | 1.9095 | 264.28 | 142.982
15.3599 | 5.1215 | 285.8814 | 0.4281 | 216.5881 | 1.9075 | 264.235 | 142.9407
15.3708 | 5.1219 | 286.2492 | 0.6256 | 216.5132 | 1.9086 | 264.2214 | 143.1246
15.3816 | 5.1223 | 286.2847 | 0.4056 | 216.745 | 1.9075 | 264.4591 | 143.1423
15.3925 | 5.1227 | 284.1152 | 0.0792 | 216.3483 | 1.8916 | 263.7008 | 142.0576
15.4033 | 5.1231 | 285.9056 | 0.3129 | 216.7114 | 1.9022 | 264.3623 | 142.9528
15.4141 | 5.1234 | 286.5102 | 0.2634 | 216.9624 | 1.9048 | 264.7141 | 143.2551
15.4249 | 5.1238 | 286.9253 | 0.7928 | 216.5714 | 1.9062 | 264.3923 | 143.4627
15.4358 | 5.1242 | 286.7473 | 0.334 | 216.9708 | 1.9037 | 264.7621 | 143.3737
15.4465 | 5.1246 | 286.0959 | 0.5804 | 216.5073 | 1.898 | 264.1899 | 143.0479
15.4574 | 5.1248 | 286.7941 | 0.3422 | 216.9782 | 1.9013 | 264.7773 | 143.3971
15.4682 | 5.1252 | 286.4743 | 0.2853 | 216.9285 | 1.8978 | 264.6742 | 143.2371
15.4791 | 5.1254 | 287.0064 | 0.9186 | 216.4726 | 1.8999 | 264.307 | 143.5032
15.4899 | 5.1255 | 286.5913 | 0.6316 | 216.6212 | 1.8958 | 264.3865 | 143.2957
15.5008 | 5.1257 | 286.792 | 0.4969 | 216.8228 | 1.8958 | 264.6215 | 143.396
15.5115 | 5.1259 | 287.2534 | 0.1407 | 217.3328 | 1.8975 | 265.2084 | 143.6267
15.5222 | 5.1261 | 286.7204 | 0.2831 | 217.0128 | 1.8926 | 264.7995 | 143.3602
15.5332 | 5.1261 | 287.0854 | 0.0727 | 217.3448 | 1.8937 | 265.1924 | 143.5427
15.5441 | 5.1263 | 286.8362 | 0.0214 | 217.3131 | 1.8907 | 265.1191 | 143.4181
15.5548 | 5.1265 | 286.7529 | 0.3163 | 216.9904 | 1.8888 | 264.7826 | 143.3765
15.5656 | 5.1267 | 286.4564 | -0.0521 | 217.26 | 1.8855 | 265.0027 | 143.2282
15.5765 | 5.1267 | 285.9465 | 0.1981 | 216.8398 | 1.8808 | 264.4976 | 142.9733
15.5875 | 5.1269 | 286.9033 | 0.1868 | 217.17 | 1.8857 | 264.9873 | 143.4517
15.5982 | 5.1271 | 287.1988 | 0.3046 | 217.1507 | 1.8863 | 265.0172 | 143.5994
15.6091 | 5.1273 | 287.9662 | 0.2675 | 217.4436 | 1.89 | 265.438 | 143.9831
15.62 | 5.1275 | 287.5042 | 0.6765 | 216.8806 | 1.8856 | 264.798 | 143.7521
15.6305 | 5.1277 | 287.0906 | 0.1234 | 217.2959 | 1.8816 | 265.1443 | 143.5453
15.6416 | 5.1278 | 287.4316 | 0.2702 | 217.2627 | 1.8825 | 265.168 | 143.7158
15.6523 | 5.128 | 287.4195 | 0.4847 | 217.0442 | 1.8811 | 264.9474 | 143.7097
15.663 | 5.1282 | 285.8943 | 0.0953 | 216.9252 | 1.8698 | 264.5742 | 142.9471
15.6741 | 5.1284 | 288.0081 | 0.1655 | 217.5596 | 1.8823 | 265.561 | 144.0041
15.6847 | 5.1286 | 286.8854 | -0.1593 | 217.5102 | 1.8736 | 265.3244 | 143.4427
15.6957 | 5.1288 | 288.3843 | 0.1647 | 217.6858 | 1.8821 | 265.7499 | 144.1922
15.7065 | 5.129 | 287.1196 | -0.002 | 217.4309 | 1.8725 | 265.2842 | 143.5598
15.7173 | 5.1292 | 287.9101 | 0.191 | 217.5014 | 1.8763 | 265.4865 | 143.9551
15.7281 | 5.1294 | 288.0154 | 0.2248 | 217.5027 | 1.8757 | 265.5053 | 144.0077
15.7391 | 5.1296 | 288.3092 | 0.7087 | 217.1168 | 1.8763 | 265.1683 | 144.1546
15.7498 | 5.1298 | 286.3603 | 0.3562 | 216.8196 | 1.8623 | 264.5463 | 143.1801
15.7607 | 5.13 | 287.9529 | 0.3943 | 217.3124 | 1.8713 | 265.3046 | 143.9765
15.7715 | 5.1302 | 287.3266 | -0.1314 | 217.6293 | 1.8659 | 265.5171 | 143.6633
15.7823 | 5.1302 | 288.0214 | -0.0325 | 217.762 | 1.8691 | 265.7656 | 144.0107
15.7931 | 5.1303 | 287.1117 | 0.3622 | 217.0641 | 1.8619 | 264.9161 | 143.5559
15.804 | 5.1305 | 287.7831 | 0.4873 | 217.1628 | 1.865 | 265.1267 | 143.8916
15.8148 | 5.1307 | 287.2514 | 0.4154 | 217.0575 | 1.8602 | 264.9327 | 143.6257
15.8257 | 5.1309 | 287.5923 | 0.3105 | 217.276 | 1.8611 | 265.2081 | 143.7962
15.8365 | 5.1311 | 288.1454 | 0.4767 | 217.2942 | 1.8634 | 265.3184 | 144.0727
15.8473 | 5.1313 | 285.4675 | 0.0708 | 216.8074 | 1.8448 | 264.3854 | 142.7338
15.8581 | 5.1315 | 287.2237 | 0.2843 | 217.1793 | 1.8548 | 265.05 | 143.6119
15.8689 | 5.1317 | 287.4232 | 0.0192 | 217.5109 | 1.8548 | 265.4148 | 143.7116
15.8796 | 5.1319 | 287.3404 | -0.0263 | 217.5288 | 1.853 | 265.4189 | 143.6702
15.8906 | 5.1321 | 287.3268 | 0.0036 | 217.4944 | 1.8516 | 265.3822 | 143.6634
15.9014 | 5.1323 | 288.1154 | 0.3727 | 217.3882 | 1.8554 | 265.4074 | 144.0577
15.9122 | 5.1325 | 287.5133 | 0.0475 | 217.5127 | 1.8502 | 265.4315 | 143.7566
15.9231 | 5.1326 | 287.8303 | 0.0708 | 217.595 | 1.851 | 265.5668 | 143.9152
15.934 | 5.1328 | 285.1546 | 0.1551 | 216.6188 | 1.8325 | 264.1446 | 142.5773
15.9448 | 5.1328 | 287.3561 | -0.0421 | 217.5499 | 1.8454 | 265.4425 | 143.678
15.9556 | 5.133 | 288.0264 | 0.2238 | 217.5074 | 1.8484 | 265.5118 | 144.0132
15.9664 | 5.1332 | 288.2725 | 0.2978 | 217.5154 | 1.8487 | 265.5608 | 144.1362
15.9772 | 5.1334 | 287.8358 | 0.1626 | 217.5051 | 1.8446 | 265.4777 | 143.9179
15.988 | 5.1336 | 287.4932 | 0.2077 | 217.3458 | 1.8411 | 265.2613 | 143.7466
15.9989 | 5.1338 | 288.516 | 0.1196 | 217.7748 | 1.8464 | 265.8608 | 144.258
16.0097 | 5.134 | 287.7261 | 0.2154 | 217.4157 | 1.8401 | 265.3701 | 143.8631
16.0205 | 5.134 | 287.6184 | -0.1358 | 217.731 | 1.8381 | 265.6674 | 143.8092
16.0313 | 5.1342 | 286.4995 | -0.0921 | 217.3143 | 1.8297 | 265.0643 | 143.2498
16.0422 | 5.1344 | 287.969 | 0.0223 | 217.6898 | 1.8378 | 265.6846 | 143.9845
16.053 | 5.1346 | 288.6619 | 0.1308 | 217.8122 | 1.8409 | 265.9226 | 144.331
16.064 | 5.1346 | 287.9184 | 0.4839 | 217.2113 | 1.8349 | 265.1977 | 143.9592
16.0747 | 5.1348 | 288.282 | 0.4743 | 217.3421 | 1.836 | 265.3891 | 144.141
16.0854 | 5.1349 | 288.1989 | 0.2134 | 217.5753 | 1.8342 | 265.6084 | 144.0994
16.0963 | 5.1351 | 287.9974 | 0.0956 | 217.6259 | 1.8317 | 265.6255 | 143.9987
16.1071 | 5.1353 | 288.4782 | 0.3139 | 217.5679 | 1.8335 | 265.6476 | 144.2391
16.118 | 5.1353 | 287.6413 | 0.2392 | 217.3636 | 1.8269 | 265.3039 | 143.8207
16.1288 | 5.1355 | 287.8634 | 0.0394 | 217.6375 | 1.827 | 265.6147 | 143.9317
16.1396 | 5.1357 | 288.2032 | -0.0553 | 217.8454 | 1.8279 | 265.8793 | 144.1016
16.1505 | 5.1359 | 288.0488 | 0.2872 | 217.4515 | 1.8257 | 265.4596 | 144.0244
16.1612 | 5.1361 | 288.0359 | 0.1727 | 217.5617 | 1.8244 | 265.5677 | 144.018
16.1721 | 5.1363 | 288.2106 | 0.226 | 217.5666 | 1.8242 | 265.6017 | 144.1053
16.1829 | 5.1363 | 288.6432 | -0.2417 | 218.1785 | 1.8257 | 266.2857 | 144.3216
16.1938 | 5.1365 | 287.6199 | -0.1956 | 217.7913 | 1.818 | 265.728 | 143.81
16.2045 | 5.1367 | 286.879 | -0.368 | 217.7167 | 1.8121 | 265.5299 | 143.4395
16.2156 | 5.1367 | 287.5692 | -0.0737 | 217.6525 | 1.8152 | 265.5807 | 143.7846
16.2264 | 5.1369 | 288.2136 | -0.3694 | 218.163 | 1.818 | 266.1986 | 144.1068
16.2372 | 5.1371 | 288.717 | 0.1164 | 217.845 | 1.8199 | 265.9645 | 144.3585
16.2479 | 5.1372 | 288 | 0.0561 | 217.6663 | 1.8142 | 265.6663 | 144
16.2586 | 5.1372 | 288.362 | 0.0809 | 217.7622 | 1.8152 | 265.8225 | 144.181
16.2697 | 5.1374 | 288.794 | -0.1074 | 218.0945 | 1.8167 | 266.2268 | 144.397
16.2804 | 5.1376 | 288.5698 | -0.0536 | 217.9659 | 1.8141 | 266.0609 | 144.2849
16.2912 | 5.1376 | 286.8668 | -0.1941 | 217.5388 | 1.8021 | 265.3499 | 143.4334
16.3021 | 5.1378 | 288.1905 | 0.1943 | 217.5916 | 1.8092 | 265.6234 | 144.0953
16.313 | 5.138 | 287.8958 | -0.043 | 217.7307 | 1.8061 | 265.7133 | 143.9479
16.3238 | 5.138 | 289.0313 | 0.0389 | 218.0273 | 1.812 | 266.1991 | 144.5156
16.3344 | 5.1382 | 288.3386 | -0.1602 | 217.9955 | 1.8065 | 266.0519 | 144.1693
16.3454 | 5.1382 | 288.4412 | -0.0015 | 217.871 | 1.8059 | 265.9445 | 144.2206
16.3562 | 5.1384 | 288.4045 | -0.0565 | 217.9137 | 1.8044 | 265.9812 | 144.2023
16.3671 | 5.1386 | 288.4147 | -0.1818 | 218.0424 | 1.8033 | 266.1115 | 144.2073
16.3779 | 5.1386 | 288.7289 | -0.0872 | 218.0526 | 1.804 | 266.1741 | 144.3645
16.3888 | 5.1388 | 286.2779 | -0.0608 | 217.2092 | 1.7875 | 264.9222 | 143.139
16.3996 | 5.1388 | 288.7248 | -0.0389 | 218.0029 | 1.8015 | 266.1237 | 144.3624
16.4104 | 5.1388 | 288.6174 | 0.1362 | 217.792 | 1.7997 | 265.8949 | 144.3087
16.4212 | 5.139 | 288.3229 | -0.226 | 218.056 | 1.7966 | 266.1099 | 144.1615
16.432 | 5.139 | 288.6838 | 0.0838 | 217.8665 | 1.7976 | 265.9805 | 144.3419
16.4429 | 5.1392 | 288.7873 | -0.0906 | 218.0754 | 1.7971 | 266.2066 | 144.3936
16.4537 | 5.1394 | 288.5865 | -0.4333 | 218.3512 | 1.7946 | 266.449 | 144.2933
16.4645 | 5.1394 | 288.8304 | 0.0484 | 217.9508 | 1.7949 | 266.0892 | 144.4152
16.4753 | 5.1394 | 286.4517 | -0.2227 | 217.429 | 1.7789 | 265.171 | 143.2259
16.4862 | 5.1394 | 288.3573 | -0.0983 | 217.9398 | 1.7896 | 265.9994 | 144.1787
16.4971 | 5.1396 | 288.1331 | 0.1614 | 217.6054 | 1.787 | 265.6275 | 144.0665
16.5078 | 5.1396 | 289.0087 | 0.0031 | 218.0555 | 1.7912 | 266.2236 | 144.5043
16.5187 | 5.1397 | 288.1294 | -0.072 | 217.8375 | 1.7846 | 265.8591 | 144.0647
16.5295 | 5.1397 | 288.396 | -0.281 | 218.1354 | 1.785 | 266.2014 | 144.198
16.5403 | 5.1399 | 288.7103 | -0.0541 | 218.0133 | 1.7858 | 266.1317 | 144.3552
16.5511 | 5.1399 | 288.5559 | 0.0317 | 217.876 | 1.7836 | 265.9687 | 144.278
16.562 | 5.1401 | 288.8229 | -0.1362 | 218.1329 | 1.7841 | 266.27 | 144.4114
16.5728 | 5.1401 | 288.271 | -0.0382 | 217.8509 | 1.7795 | 265.8961 | 144.1355
16.5837 | 5.1403 | 289.0993 | -0.1014 | 218.1902 | 1.7834 | 266.3734 | 144.5496
16.5945 | 5.1405 | 289.3429 | -0.067 | 218.237 | 1.7837 | 266.4609 | 144.6715
16.6053 | 5.1405 | 289.0716 | 0.1071 | 217.9725 | 1.7808 | 266.1511 | 144.5358
16.6161 | 5.1407 | 289.1515 | -0.0267 | 218.1329 | 1.7801 | 266.3249 | 144.5758
16.6269 | 5.1409 | 289.395 | 0.2828 | 217.9046 | 1.7805 | 266.1371 | 144.6975
16.6378 | 5.1411 | 289.054 | 0.4258 | 217.6479 | 1.7772 | 265.8236 | 144.527
16.6485 | 5.1413 | 289.0176 | -0.037 | 218.0986 | 1.7758 | 266.2682 | 144.5088
16.6595 | 5.1415 | 288.9334 | 0.3153 | 217.7182 | 1.7741 | 265.8738 | 144.4667
16.6702 | 5.1417 | 288.7566 | 0.2521 | 217.7225 | 1.7718 | 265.8486 | 144.3783
16.6811 | 5.1419 | 289.5369 | 0.4488 | 217.7859 | 1.7754 | 266.042 | 144.7684
16.692 | 5.1422 | 289.1735 | 0.3921 | 217.7215 | 1.772 | 265.917 | 144.5867
16.7028 | 5.1424 | 288.4594 | 0.1964 | 217.6791 | 1.7665 | 265.7557 | 144.2297
16.7135 | 5.1426 | 289.4033 | 0.2685 | 217.9217 | 1.7711 | 266.1555 | 144.7016
16.7244 | 5.1428 | 289.4127 | 0.6909 | 217.5024 | 1.7699 | 265.7379 | 144.7064
16.7352 | 5.143 | 289.1425 | 0.3168 | 217.7864 | 1.7671 | 265.9769 | 144.5713
16.7461 | 5.1432 | 287.9617 | -0.0468 | 217.7564 | 1.7587 | 265.7501 | 143.9809
16.7568 | 5.1434 | 289.2552 | 0.3835 | 217.7573 | 1.7655 | 265.9665 | 144.6276
16.7676 | 5.1434 | 289.3109 | 0.5398 | 217.6196 | 1.7647 | 265.8381 | 144.6555
16.7785 | 5.1436 | 290.1835 | 0.4613 | 217.9889 | 1.7688 | 266.3528 | 145.0917
16.7894 | 5.1438 | 289.0967 | 0.3298 | 217.7582 | 1.761 | 265.9409 | 144.5483
16.8003 | 5.1438 | 290.1314 | 0.3612 | 218.0717 | 1.7661 | 266.4269 | 145.0657
16.8109 | 5.1438 | 289.628 | 0.0108 | 218.2543 | 1.7619 | 266.5256 | 144.814
16.822 | 5.1438 | 290.3124 | 0.1825 | 218.3107 | 1.7649 | 266.6961 | 145.1562
16.8326 | 5.1438 | 287.4311 | -0.4775 | 218.0103 | 1.7463 | 265.9155 | 143.7156
16.8435 | 5.1438 | 288.6289 | -0.3435 | 218.2755 | 1.7524 | 266.3804 | 144.3145
16.8544 | 5.1438 | 289.0337 | -0.2722 | 218.3392 | 1.7537 | 266.5115 | 144.5169
16.865 | 5.1438 | 290.1854 | -0.2304 | 218.6813 | 1.7595 | 267.0455 | 145.0927
16.8761 | 5.1438 | 289.6808 | -0.338 | 218.6207 | 1.7553 | 266.9008 | 144.8404
16.8869 | 5.1438 | 289.1771 | -0.6118 | 218.7266 | 1.7511 | 266.9228 | 144.5886
16.8976 | 5.1438 | 289.0934 | -0.4554 | 218.5423 | 1.7495 | 266.7245 | 144.5467
16.9085 | 5.1438 | 289.8006 | -0.5543 | 218.8769 | 1.7526 | 267.177 | 144.9003
16.9194 | 5.1438 | 289.8094 | -0.3055 | 218.631 | 1.7515 | 266.9326 | 144.9047
16.9302 | 5.1438 | 287.6526 | -0.8656 | 218.4722 | 1.7373 | 266.4143 | 143.8263
16.9411 | 5.1438 | 289.7104 | -0.4599 | 218.7524 | 1.7486 | 267.0375 | 144.8552
16.9519 | 5.1438 | 289.7192 | -0.2908 | 218.5863 | 1.7475 | 266.8728 | 144.8596
16.9627 | 5.1438 | 289.8676 | -0.4876 | 218.8325 | 1.7473 | 267.1438 | 144.9338
16.9735 | 5.1438 | 289.5974 | -0.5551 | 218.81 | 1.7445 | 267.0762 | 144.7987
16.9843 | 5.1438 | 289.6062 | -0.2813 | 218.5391 | 1.7434 | 266.8068 | 144.8031
16.995 | 5.1438 | 289.2432 | -0.7861 | 218.9229 | 1.7401 | 267.1301 | 144.6216
17.006 | 5.1438 | 289.6933 | 0.0612 | 218.2256 | 1.7417 | 266.5078 | 144.8466
17.0168 | 5.1438 | 288.6322 | -0.3433 | 218.2764 | 1.7342 | 266.3818 | 144.3161
17.0276 | 5.1438 | 289.3156 | -0.1249 | 218.2858 | 1.7371 | 266.5051 | 144.6578
17.0385 | 5.144 | 289.5573 | 0.0487 | 218.1928 | 1.7375 | 266.4523 | 144.7786
17.0492 | 5.144 | 290.0545 | -0.0274 | 218.4346 | 1.7393 | 266.7771 | 145.0273
17.0601 | 5.144 | 289.5982 | -0.3586 | 218.6137 | 1.7355 | 266.8801 | 144.7991
17.0709 | 5.1442 | 289.933 | -0.4167 | 218.7834 | 1.7363 | 267.1056 | 144.9665
17.0816 | 5.1443 | 289.3848 | -0.4472 | 218.6312 | 1.7319 | 266.862 | 144.6924
17.0926 | 5.1443 | 289.6485 | -0.293 | 218.5649 | 1.7324 | 266.8396 | 144.8242
17.1035 | 5.1445 | 289.8201 | -0.0557 | 218.3848 | 1.7323 | 266.6882 | 144.9101
17.1142 | 5.1447 | 289.3881 | -0.043 | 218.2281 | 1.7286 | 266.4595 | 144.6941
17.1251 | 5.1449 | 289.7691 | -0.1297 | 218.4418 | 1.7297 | 266.7366 | 144.8845
17.136 | 5.1451 | 290.382 | 0.3652 | 218.1512 | 1.7323 | 266.5482 | 145.191
17.1468 | 5.1455 | 289.3233 | 0.1606 | 218.0029 | 1.7248 | 266.2235 | 144.6617
17.1575 | 5.1457 | 290.1691 | 0.2399 | 218.2055 | 1.7288 | 266.567 | 145.0845
17.1684 | 5.1459 | 290.2476 | 0.0862 | 218.3854 | 1.7281 | 266.76 | 145.1238
17.1793 | 5.1461 | 290.1404 | 0.0173 | 218.4186 | 1.7264 | 266.7753 | 145.0702
17.1901 | 5.1461 | 289.8935 | -0.0137 | 218.3673 | 1.7238 | 266.6829 | 144.9468
17.2009 | 5.1463 | 289.6473 | -0.2033 | 218.4748 | 1.7212 | 266.7494 | 144.8237
17.2116 | 5.1465 | 290.3297 | 0.1213 | 218.3777 | 1.7242 | 266.766 | 145.1649
17.2225 | 5.1465 | 290.2915 | -0.1843 | 218.6705 | 1.7228 | 267.0525 | 145.1458
17.2333 | 5.1466 | 290.8809 | 0.0163 | 218.6664 | 1.7252 | 267.1465 | 145.4404
17.2442 | 5.1466 | 290.1466 | -0.4432 | 218.8811 | 1.7198 | 267.2389 | 145.0733
17.2551 | 5.1468 | 290.0858 | -0.0822 | 218.4999 | 1.7183 | 266.8475 | 145.0429
17.2659 | 5.147 | 290.118 | -0.0257 | 218.4541 | 1.7174 | 266.8071 | 145.059
17.2766 | 5.147 | 290.2429 | -0.6168 | 219.0868 | 1.717 | 267.4607 | 145.1215
17.2876 | 5.147 | 288.9987 | -0.1007 | 218.156 | 1.7086 | 266.3225 | 144.4994
17.2984 | 5.1472 | 289.8425 | -0.1019 | 218.4385 | 1.7125 | 266.7455 | 144.9212
17.3092 | 5.1472 | 290.5927 | -0.3514 | 218.938 | 1.7158 | 267.3702 | 145.2964
17.3199 | 5.1472 | 290.8562 | -0.4241 | 219.0986 | 1.7163 | 267.5746 | 145.4281
17.3308 | 5.1472 | 290.5169 | -0.4569 | 219.0183 | 1.7132 | 267.4377 | 145.2584
17.3415 | 5.1472 | 290.3633 | -0.5301 | 219.0403 | 1.7112 | 267.4341 | 145.1816
17.3525 | 5.1472 | 290.4637 | -0.5733 | 219.1169 | 1.7107 | 267.5276 | 145.2319
17.3632 | 5.1472 | 290.7042 | -0.2131 | 218.8369 | 1.711 | 267.2876 | 145.3521
17.3741 | 5.1472 | 288.8824 | -0.4119 | 218.4284 | 1.6992 | 266.5755 | 144.4412
17.385 | 5.1472 | 290.396 | -0.7246 | 219.2457 | 1.707 | 267.645 | 145.198
17.3958 | 5.1472 | 290.7747 | -0.5863 | 219.2336 | 1.7081 | 267.6961 | 145.3874
17.4066 | 5.1472 | 291.1765 | -0.4357 | 219.2169 | 1.7094 | 267.7464 | 145.5883
17.4176 | 5.1472 | 291.0916 | -0.4912 | 219.2441 | 1.7078 | 267.7594 | 145.5458
17.4284 | 5.1472 | 290.6368 | -0.8135 | 219.4148 | 1.7041 | 267.8543 | 145.3184
17.4391 | 5.1472 | 290.6223 | -0.6177 | 219.2142 | 1.7029 | 267.6513 | 145.3112
17.4499 | 5.1472 | 289.9132 | -1.0191 | 219.3792 | 1.6977 | 267.6981 | 144.9566
17.4608 | 5.1472 | 290.8698 | -0.6031 | 219.2821 | 1.7022 | 267.7604 | 145.4349
17.4717 | 5.1472 | 289.0038 | -0.6857 | 218.7427 | 1.6902 | 266.91 | 144.5019
17.4823 | 5.1472 | 290.1232 | -0.856 | 219.2861 | 1.6957 | 267.64 | 145.0616
17.4932 | 5.1472 | 290.5706 | -0.5157 | 219.095 | 1.6972 | 267.5234 | 145.2853
17.5041 | 5.1472 | 290.8789 | -0.6144 | 219.2964 | 1.6979 | 267.7763 | 145.4395
17.5147 | 5.1472 | 290.2172 | -0.8221 | 219.2836 | 1.693 | 267.6531 | 145.1086
17.5256 | 5.1472 | 290.0404 | -0.558 | 218.9605 | 1.6909 | 267.3006 | 145.0202
17.5365 | 5.1472 | 290.4413 | -0.6663 | 219.2025 | 1.6922 | 267.6094 | 145.2207
17.5475 | 5.1472 | 290.8185 | -0.5618 | 219.2237 | 1.6933 | 267.6934 | 145.4092
17.5583 | 5.1472 | 288.9545 | -1.1305 | 219.1711 | 1.6814 | 267.3302 | 144.4773
17.5689 | 5.1472 | 289.911 | -0.6159 | 218.9753 | 1.6859 | 267.2938 | 144.9555
17.58 | 5.1472 | 290.5422 | -0.893 | 219.4628 | 1.6885 | 267.8865 | 145.2711
17.5906 | 5.1472 | 290.551 | -0.7933 | 219.366 | 1.6875 | 267.7912 | 145.2755
17.6015 | 5.1472 | 290.2121 | -0.9807 | 219.4405 | 1.6845 | 267.8091 | 145.106
17.6124 | 5.1474 | 290.6596 | -0.5224 | 219.1313 | 1.686 | 267.5746 | 145.3298
17.6233 | 5.1474 | 290.6673 | -0.5949 | 219.2064 | 1.685 | 267.651 | 145.3337
17.6341 | 5.1474 | 290.3982 | -0.5925 | 219.1143 | 1.6824 | 267.514 | 145.1991
17.6449 | 5.1474 | 290.337 | -0.7647 | 219.2661 | 1.681 | 267.6556 | 145.1685
17.6557 | 5.1474 | 289.7217 | -0.6771 | 218.9734 | 1.6764 | 267.2604 | 144.8609
17.6665 | 5.1476 | 290.6539 | -0.4772 | 219.0842 | 1.6807 | 267.5265 | 145.3269
17.6773 | 5.1476 | 291.1234 | -0.0767 | 218.8402 | 1.6824 | 267.3608 | 145.5617
17.6881 | 5.1478 | 290.6011 | -0.4249 | 219.0143 | 1.6783 | 267.4479 | 145.3006
17.6991 | 5.1478 | 291.07 | -0.1098 | 218.8555 | 1.6799 | 267.3672 | 145.535
17.7099 | 5.1478 | 290.4089 | 0.1306 | 218.3948 | 1.6751 | 266.7962 | 145.2044
17.7207 | 5.148 | 290.8556 | -0.4417 | 219.116 | 1.6766 | 267.5919 | 145.4278
17.7314 | 5.1482 | 289.9191 | -0.5202 | 218.8823 | 1.6702 | 267.2021 | 144.9595
17.7424 | 5.1482 | 290.6183 | -0.1655 | 218.7607 | 1.6732 | 267.1971 | 145.3092
17.7532 | 5.1484 | 291.2032 | 0.0617 | 218.7284 | 1.6755 | 267.2623 | 145.6016
17.764 | 5.1484 | 291.0499 | -0.0408 | 218.7798 | 1.6736 | 267.2881 | 145.5249
17.7748 | 5.1486 | 290.9199 | -0.2813 | 218.977 | 1.6718 | 267.4637 | 145.46
17.7857 | 5.1488 | 290.5593 | -0.495 | 219.0705 | 1.6687 | 267.4971 | 145.2797
17.7965 | 5.1488 | 290.7054 | -0.7124 | 219.3366 | 1.6685 | 267.7875 | 145.3527
17.8073 | 5.1488 | 290.9206 | -0.3004 | 218.9963 | 1.6687 | 267.4831 | 145.4603
17.8181 | 5.1488 | 290.9514 | -0.506 | 219.2122 | 1.6678 | 267.7041 | 145.4757
17.829 | 5.1488 | 288.9781 | -0.5531 | 218.6015 | 1.6555 | 266.7646 | 144.4891
17.8398 | 5.149 | 290.599 | -0.9282 | 219.5169 | 1.6637 | 267.9501 | 145.2995
17.8507 | 5.149 | 291.1822 | -0.636 | 219.4191 | 1.666 | 267.9495 | 145.5911
17.8615 | 5.149 | 291.5584 | -0.583 | 219.4915 | 1.6671 | 268.0846 | 145.7792
17.8723 | 5.149 | 291.0595 | -0.4695 | 219.2117 | 1.6633 | 267.7216 | 145.5297
17.883 | 5.149 | 291.1137 | -0.5064 | 219.2667 | 1.6626 | 267.7857 | 145.5569
17.894 | 5.149 | 291.0288 | -0.475 | 219.207 | 1.661 | 267.7118 | 145.5144
17.9048 | 5.149 | 291.1285 | -0.4074 | 219.1726 | 1.6606 | 267.6941 | 145.5643
17.9156 | 5.149 | 289.1342 | -0.7984 | 218.8989 | 1.6482 | 267.0879 | 144.5671
17.9264 | 5.149 | 290.8447 | -0.4167 | 219.0873 | 1.6569 | 267.5614 | 145.4223
17.9373 | 5.149 | 290.8063 | -0.6886 | 219.3464 | 1.6557 | 267.8142 | 145.4032
17.9481 | 5.149 | 291.5041 | -0.8712 | 219.7616 | 1.6586 | 268.3456 | 145.752
17.9589 | 5.149 | 290.6836 | -0.6925 | 219.3094 | 1.6529 | 267.7567 | 145.3418
17.9697 | 5.149 | 290.5766 | -0.7966 | 219.3779 | 1.6513 | 267.8073 | 145.2883
17.9805 | 5.149 | 291.1588 | -0.9 | 219.6753 | 1.6536 | 268.2018 | 145.5794
17.9914 | 5.149 | 291.0054 | -0.7674 | 219.4916 | 1.6517 | 267.9925 | 145.5027
18.0023 | 5.149 | 290.6449 | -1.0702 | 219.6742 | 1.6486 | 268.1151 | 145.3225
18.0132 | 5.149 | 289.7789 | -0.7849 | 219.1003 | 1.6427 | 267.3968 | 144.8895
18.024 | 5.149 | 290.9356 | -0.8817 | 219.5826 | 1.6483 | 268.0719 | 145.4678
18.0348 | 5.149 | 290.8283 | -0.7032 | 219.3684 | 1.6466 | 267.8398 | 145.4142
18.0456 | 5.149 | 290.8359 | -0.7224 | 219.3901 | 1.6457 | 267.8627 | 145.4179
18.0563 | 5.149 | 290.3845 | -0.9528 | 219.47 | 1.6421 | 267.8674 | 145.1922
18.0672 | 5.149 | 290.5296 | -0.9465 | 219.5121 | 1.6419 | 267.9337 | 145.2648
18.0779 | 5.149 | 290.6293 | -0.8822 | 219.481 | 1.6415 | 267.9192 | 145.3146
18.0887 | 5.149 | 290.8897 | -0.9033 | 219.5889 | 1.642 | 268.0705 | 145.4448
18.0997 | 5.149 | 289.3811 | -0.9929 | 219.1757 | 1.6324 | 267.4058 | 144.6905
18.1105 | 5.149 | 290.6975 | -0.8735 | 219.4951 | 1.6389 | 267.9447 | 145.3488
18.1212 | 5.149 | 290.3609 | -0.6989 | 219.2083 | 1.636 | 267.6018 | 145.1805
18.1322 | 5.149 | 291.0106 | -0.7164 | 219.4423 | 1.6386 | 267.9441 | 145.5053
18.143 | 5.149 | 290.3757 | -0.7549 | 219.2692 | 1.6341 | 267.6652 | 145.1879
18.1537 | 5.149 | 290.6817 | -0.8586 | 219.4749 | 1.6348 | 267.9219 | 145.3409
18.1647 | 5.149 | 290.9181 | -0.9559 | 219.651 | 1.6351 | 268.1373 | 145.459
18.1756 | 5.149 | 290.4435 | -0.9544 | 219.4913 | 1.6315 | 267.8986 | 145.2218
18.1864 | 5.149 | 290.4281 | -1.0095 | 219.5413 | 1.6304 | 267.9459 | 145.214
18.1972 | 5.149 | 290.5731 | -0.7363 | 219.3164 | 1.6302 | 267.7452 | 145.2865
18.208 | 5.149 | 291.085 | -0.7664 | 219.5171 | 1.6321 | 268.0313 | 145.5425
18.2189 | 5.149 | 291.6654 | -0.9749 | 219.9191 | 1.6344 | 268.53 | 145.8327
18.2297 | 5.149 | 290.5953 | -0.9335 | 219.521 | 1.6274 | 267.9536 | 145.2977
18.2404 | 5.149 | 290.9926 | -0.9389 | 219.6588 | 1.6286 | 268.1576 | 145.4963
18.2513 | 5.149 | 291.5726 | -0.5772 | 219.4905 | 1.6309 | 268.0859 | 145.7863
18.2621 | 5.149 | 290.9843 | -0.825 | 219.5422 | 1.6266 | 268.0395 | 145.4921
18.2729 | 5.149 | 290.8312 | -0.6554 | 219.3215 | 1.6248 | 267.7934 | 145.4156
18.2838 | 5.149 | 291.159 | -0.5692 | 219.3446 | 1.6256 | 267.8711 | 145.5795
18.2946 | 5.149 | 290.4333 | -0.7628 | 219.2963 | 1.6206 | 267.7018 | 145.2166
18.3054 | 5.149 | 291.2651 | -0.6564 | 219.4672 | 1.6242 | 268.0113 | 145.6325
18.3163 | 5.149 | 291.1349 | -0.8754 | 219.6428 | 1.6225 | 268.1652 | 145.5674
18.3272 | 5.149 | 290.7526 | -0.7636 | 219.4035 | 1.6194 | 267.8623 | 145.3763
18.338 | 5.149 | 291.3093 | -0.7145 | 219.54 | 1.6215 | 268.0915 | 145.6546
18.3488 | 5.149 | 290.6984 | -0.5022 | 219.1241 | 1.6172 | 267.5738 | 145.3492
18.3596 | 5.149 | 290.8659 | -0.7318 | 219.4095 | 1.6171 | 267.8871 | 145.4329
18.3704 | 5.149 | 289.3173 | -0.8731 | 219.0346 | 1.6075 | 267.2541 | 144.6586
18.3812 | 5.149 | 290.7433 | -1.0258 | 219.6626 | 1.6145 | 268.1198 | 145.3716
18.3921 | 5.149 | 290.7731 | -0.7926 | 219.4394 | 1.6137 | 267.9015 | 145.3865
18.4029 | 5.149 | 290.6659 | -1.0904 | 219.7014 | 1.6121 | 268.1458 | 145.333
18.4137 | 5.149 | 290.5361 | -1.4638 | 220.0316 | 1.6104 | 268.4543 | 145.2681
18.4245 | 5.149 | 291.0464 | -0.9376 | 219.6755 | 1.6123 | 268.1832 | 145.5232
18.4353 | 5.149 | 290.8706 | -0.9689 | 219.6482 | 1.6104 | 268.1266 | 145.4353
18.4463 | 5.149 | 290.9916 | -1.2148 | 219.9344 | 1.6101 | 268.433 | 145.4958
18.4571 | 5.149 | 287.9584 | -1.2198 | 218.9283 | 1.5923 | 266.9214 | 143.9792
18.4678 | 5.149 | 290.4117 | -0.7297 | 219.256 | 1.6049 | 267.658 | 145.2059
18.4787 | 5.149 | 290.5786 | -1.2818 | 219.8637 | 1.6049 | 268.2935 | 145.2893
18.4895 | 5.149 | 291.2258 | -0.8509 | 219.6486 | 1.6075 | 268.1862 | 145.6129
18.5003 | 5.149 | 290.7759 | -1.0104 | 219.6581 | 1.6041 | 268.1207 | 145.3879
18.5112 | 5.149 | 290.6456 | -1.0858 | 219.6901 | 1.6024 | 268.131 | 145.3228
18.522 | 5.149 | 290.9271 | -0.8274 | 219.5255 | 1.603 | 268.0133 | 145.4635
18.5329 | 5.149 | 290.1345 | -0.7918 | 219.2257 | 1.5977 | 267.5815 | 145.0673
18.5437 | 5.149 | 290.9637 | -0.9516 | 219.6619 | 1.6013 | 268.1559 | 145.4819
18.5544 | 5.149 | 288.9846 | -0.8838 | 218.9344 | 1.5894 | 267.0985 | 144.4923
18.5652 | 5.149 | 290.4072 | -0.9989 | 219.5237 | 1.5963 | 267.9249 | 145.2036
18.5761 | 5.149 | 290.7108 | -0.9544 | 219.5804 | 1.597 | 268.0322 | 145.3554
18.5869 | 5.149 | 290.6268 | -0.9353 | 219.5333 | 1.5956 | 267.9711 | 145.3134
18.5979 | 5.149 | 290.633 | -0.6398 | 219.2399 | 1.5947 | 267.6787 | 145.3165
18.6088 | 5.149 | 291.9634 | -0.2208 | 219.2643 | 1.601 | 267.9249 | 145.9817
18.6194 | 5.149 | 291.195 | -0.5303 | 219.3177 | 1.5959 | 267.8502 | 145.5975
18.6302 | 5.1491 | 290.9062 | -0.44 | 219.1311 | 1.5934 | 267.6155 | 145.4531
18.6412 | 5.1491 | 289.6579 | -0.4556 | 218.7306 | 1.5856 | 267.007 | 144.829
18.652 | 5.1491 | 289.7334 | -0.4445 | 218.7447 | 1.5851 | 267.0336 | 144.8667
18.6629 | 5.1491 | 290.4017 | -0.6934 | 219.2164 | 1.5878 | 267.6167 | 145.2009
18.6735 | 5.1493 | 291.5497 | -0.3975 | 219.3031 | 1.5931 | 267.8948 | 145.7749
18.6845 | 5.1493 | 291.2825 | -0.3834 | 219.2 | 1.5907 | 267.747 | 145.6412
18.6953 | 5.1493 | 291.0616 | -0.6859 | 219.4288 | 1.5886 | 267.9391 | 145.5308
18.7062 | 5.1493 | 291.5468 | -0.1028 | 219.0075 | 1.5903 | 267.5986 | 145.7734
18.717 | 5.1493 | 291.4396 | -0.424 | 219.2929 | 1.5887 | 267.8662 | 145.7198
18.7278 | 5.1493 | 290.8768 | -0.6477 | 219.329 | 1.5847 | 267.8085 | 145.4384
18.7386 | 5.1493 | 291.1797 | -0.66 | 219.4423 | 1.5855 | 267.9723 | 145.5899
18.7495 | 5.1493 | 291.004 | -0.7037 | 219.4274 | 1.5836 | 267.9281 | 145.502
18.7603 | 5.1493 | 291.603 | -0.7822 | 219.7056 | 1.5859 | 268.3061 | 145.8015
18.7711 | 5.1493 | 290.6307 | -0.6963 | 219.2956 | 1.5797 | 267.7341 | 145.3154
18.782 | 5.1493 | 290.9105 | -0.7325 | 219.4251 | 1.5803 | 267.9102 | 145.4553
18.7927 | 5.1493 | 291.3046 | -0.5592 | 219.3831 | 1.5815 | 267.9339 | 145.6523
18.8036 | 5.1493 | 290.856 | -0.5421 | 219.2165 | 1.5781 | 267.6925 | 145.428
18.8145 | 5.1493 | 290.726 | -0.9098 | 219.5409 | 1.5765 | 267.9952 | 145.363
18.8253 | 5.1493 | 290.3459 | -0.7369 | 219.2413 | 1.5735 | 267.6322 | 145.1729
18.8361 | 5.1493 | 290.4437 | -0.8123 | 219.3493 | 1.5731 | 267.7565 | 145.2218
18.8468 | 5.1493 | 291.9295 | -1.0435 | 220.0757 | 1.5802 | 268.7306 | 145.9647
18.8577 | 5.1493 | 291.4811 | -0.8826 | 219.7654 | 1.5769 | 268.3455 | 145.7405
18.8685 | 5.1493 | 290.9191 | -1.0219 | 219.7173 | 1.5729 | 268.2038 | 145.4595
18.8794 | 5.1493 | 291.1074 | -1.1984 | 219.9566 | 1.573 | 268.4745 | 145.5537
18.8902 | 5.1491 | 291.5682 | -0.996 | 219.9078 | 1.5746 | 268.5025 | 145.7841
18.9011 | 5.149 | 291.483 | -1.4432 | 220.3266 | 1.5732 | 268.9071 | 145.7415
18.9119 | 5.1486 | 289.1246 | -1.3687 | 219.466 | 1.5596 | 267.6534 | 144.5623
18.9227 | 5.1484 | 290.858 | -1.271 | 219.9461 | 1.568 | 268.4224 | 145.429
18.9336 | 5.1482 | 291.523 | -1.3152 | 220.2119 | 1.5707 | 268.7991 | 145.7615
18.9444 | 5.1482 | 291.0297 | -1.4312 | 220.1635 | 1.5671 | 268.6684 | 145.5148
18.9552 | 5.148 | 290.8312 | -1.4763 | 220.1424 | 1.5651 | 268.6143 | 145.4156
18.966 | 5.148 | 291.4511 | -1.3894 | 220.2622 | 1.5675 | 268.8374 | 145.7256
18.9768 | 5.1478 | 291.2075 | -1.5188 | 220.3104 | 1.5653 | 268.8449 | 145.6037
18.9876 | 5.1478 | 291.3275 | -1.1624 | 219.994 | 1.565 | 268.5486 | 145.6638
18.9985 | 5.1476 | 287.8363 | -1.5338 | 219.2016 | 1.5454 | 267.1743 | 143.9181
19.0093 | 5.1476 | 291.0218 | -1.4974 | 220.2271 | 1.5616 | 268.7307 | 145.5109
19.0201 | 5.1474 | 290.7783 | -1.2338 | 219.8823 | 1.5594 | 268.3453 | 145.3891
19.0309 | 5.1474 | 291.5112 | -1.0673 | 219.9601 | 1.5624 | 268.5453 | 145.7556
19.0418 | 5.1474 | 290.9499 | -1.2179 | 219.9236 | 1.5585 | 268.4153 | 145.475
19.0525 | 5.1472 | 290.4796 | -1.5349 | 220.0838 | 1.5551 | 268.4971 | 145.2398
19.0635 | 5.1472 | 291.2797 | -1.0844 | 219.9 | 1.5584 | 268.4467 | 145.6399
19.0743 | 5.1472 | 290.3333 | -1.4264 | 219.9266 | 1.5525 | 268.3155 | 145.1667
19.0852 | 5.147 | 291.1332 | -1.1005 | 219.8673 | 1.5558 | 268.3895 | 145.5666
19.096 | 5.147 | 290.187 | -1.2621 | 219.7135 | 1.5499 | 268.078 | 145.0935
19.1068 | 5.147 | 291.146 | -1.2369 | 220.008 | 1.5541 | 268.5323 | 145.573
19.1176 | 5.1468 | 291.696 | -1.118 | 220.0724 | 1.5562 | 268.6884 | 145.848
19.1283 | 5.1468 | 291.0907 | -1.1915 | 219.9441 | 1.552 | 268.4592 | 145.5453
19.1392 | 5.1468 | 290.7795 | -1.3987 | 220.0476 | 1.5495 | 268.5108 | 145.3897
19.1499 | 5.1468 | 290.9448 | -1.2966 | 220.0006 | 1.5495 | 268.4914 | 145.4724
19.1609 | 5.1466 | 291.086 | -1.2953 | 220.0464 | 1.5493 | 268.5607 | 145.543
19.1717 | 5.1466 | 291.3643 | -1.3543 | 220.1981 | 1.5499 | 268.7588 | 145.6821
19.1826 | 5.1466 | 289.7847 | -1.4024 | 219.7197 | 1.5406 | 268.0172 | 144.8924
19.1934 | 5.1465 | 290.6967 | -1.2311 | 219.8524 | 1.5446 | 268.3019 | 145.3484
19.2042 | 5.1465 | 291.0881 | -1.4146 | 220.1664 | 1.5458 | 268.6811 | 145.5441
19.2152 | 5.1463 | 291.3424 | -1.1958 | 220.0323 | 1.5462 | 268.5894 | 145.6712
19.226 | 5.1463 | 290.7373 | -1.2966 | 219.9314 | 1.5421 | 268.3877 | 145.3687
19.2366 | 5.1463 | 290.8803 | -1.147 | 219.8295 | 1.542 | 268.3095 | 145.4401
19.2475 | 5.1461 | 291.2479 | -1.3788 | 220.1838 | 1.5431 | 268.7251 | 145.6239
19.2585 | 5.1461 | 290.9594 | -1.6269 | 220.3358 | 1.5406 | 268.829 | 145.4797
19.2691 | 5.1461 | 290.1514 | -1.6985 | 220.138 | 1.5355 | 268.4966 | 145.0757
19.28 | 5.1461 | 290.6327 | -1.6012 | 220.2012 | 1.5372 | 268.64 | 145.3164
19.2909 | 5.1461 | 290.865 | -1.1231 | 219.8005 | 1.5375 | 268.278 | 145.4325
19.3018 | 5.1461 | 291.3463 | -1.3267 | 220.1645 | 1.5392 | 268.7222 | 145.6731
19.3124 | 5.1461 | 290.5161 | -1.3748 | 219.9359 | 1.5339 | 268.3552 | 145.258
19.3233 | 5.1461 | 290.997 | -1.0152 | 219.7366 | 1.5356 | 268.2361 | 145.4985
19.334 | 5.1461 | 290.868 | -1.0806 | 219.759 | 1.534 | 268.237 | 145.434
19.3451 | 5.1461 | 291.0315 | -0.9866 | 219.7195 | 1.534 | 268.2247 | 145.5157
19.3559 | 5.1461 | 290.2916 | -0.9705 | 219.4568 | 1.5292 | 267.8387 | 145.1458
19.3668 | 5.1461 | 291.2698 | -1.2215 | 220.0338 | 1.5335 | 268.5788 | 145.6349
19.3776 | 5.1461 | 290.7787 | -1.1077 | 219.7563 | 1.53 | 268.2195 | 145.3894
19.3884 | 5.1461 | 291.4402 | -0.8509 | 219.72 | 1.5326 | 268.2934 | 145.7201
19.3992 | 5.1461 | 290.6329 | -1.0001 | 219.6001 | 1.5275 | 268.0389 | 145.3164
19.4098 | 5.1461 | 290.5043 | -1.1397 | 219.6969 | 1.526 | 268.1142 | 145.2521
19.4209 | 5.1461 | 290.6452 | -1.3039 | 219.908 | 1.5259 | 268.3489 | 145.3226
19.4317 | 5.1461 | 290.832 | -1.1139 | 219.7803 | 1.526 | 268.2523 | 145.416
19.4424 | 5.1461 | 290.3867 | -1.1781 | 219.6961 | 1.5228 | 268.0939 | 145.1934
19.4533 | 5.1461 | 287.8185 | -1.5501 | 219.212 | 1.5085 | 267.1818 | 143.9093
19.4642 | 5.1461 | 290.5568 | -1.112 | 219.6867 | 1.5219 | 268.1128 | 145.2784
19.475 | 5.1461 | 291.5561 | -0.9391 | 219.8469 | 1.5263 | 268.4395 | 145.778
19.4857 | 5.1459 | 291.7197 | -0.8776 | 219.8399 | 1.5263 | 268.4598 | 145.8598
19.4966 | 5.1459 | 291.3417 | -1.0789 | 219.9152 | 1.5235 | 268.4722 | 145.6709
19.5075 | 5.1459 | 291.1895 | -0.866 | 219.6516 | 1.5218 | 268.1831 | 145.5947
19.5183 | 5.1457 | 291.2851 | -1.1718 | 219.9892 | 1.5214 | 268.5367 | 145.6425
19.529 | 5.1457 | 291.1111 | -1.2813 | 220.0407 | 1.5197 | 268.5593 | 145.5556
19.54 | 5.1455 | 287.8004 | -1.6755 | 219.3314 | 1.5015 | 267.2981 | 143.9002
19.5507 | 5.1455 | 291.1673 | -1.2902 | 220.0684 | 1.5183 | 268.5962 | 145.5836
19.5616 | 5.1453 | 290.5863 | -1.6403 | 220.2248 | 1.5144 | 268.6559 | 145.2932
19.5725 | 5.1451 | 291.5384 | -1.1199 | 220.0218 | 1.5185 | 268.6115 | 145.7692
19.5833 | 5.1451 | 290.6876 | -1.1312 | 219.7495 | 1.5132 | 268.1974 | 145.3438
19.5941 | 5.1449 | 290.8057 | -1.4888 | 220.1464 | 1.5129 | 268.6141 | 145.4029
19.6049 | 5.1445 | 290.8558 | -1.4962 | 220.1705 | 1.5124 | 268.6465 | 145.4279
19.6157 | 5.1443 | 291.2667 | -1.49 | 220.3013 | 1.5136 | 268.8458 | 145.6334
19.6264 | 5.1442 | 291.0019 | -1.6262 | 220.3492 | 1.5114 | 268.8495 | 145.5009
19.6374 | 5.144 | 290.3533 | -1.3937 | 219.9005 | 1.5072 | 268.2928 | 145.1767
19.6483 | 5.144 | 291.0798 | -1.2713 | 220.0203 | 1.5101 | 268.5336 | 145.5399
19.659 | 5.1438 | 291.1754 | -1.7222 | 220.5031 | 1.5098 | 269.0323 | 145.5877
19.6699 | 5.1436 | 290.9777 | -1.4792 | 220.1942 | 1.5079 | 268.6904 | 145.4888
19.6808 | 5.1434 | 290.9379 | -1.5155 | 220.2172 | 1.5068 | 268.7069 | 145.469
19.6916 | 5.1434 | 291.1013 | -1.5448 | 220.301 | 1.5068 | 268.8179 | 145.5507
19.7023 | 5.1432 | 290.5218 | -1.7391 | 220.3021 | 1.503 | 268.7224 | 145.2609
19.7131 | 5.143 | 290.9997 | -1.3916 | 220.1139 | 1.5046 | 268.6138 | 145.4998
19.724 | 5.143 | 289.9473 | -1.3812 | 219.7527 | 1.4984 | 268.0773 | 144.9737
19.7348 | 5.1428 | 290.4479 | -1.4545 | 219.9929 | 1.5001 | 268.4008 | 145.2239
19.7457 | 5.1428 | 290.9484 | -1.2381 | 219.9433 | 1.5018 | 268.4347 | 145.4742
19.7565 | 5.1426 | 291.201 | -1.0781 | 219.8675 | 1.5023 | 268.401 | 145.6005
19.7673 | 5.1426 | 290.2171 | -1.2486 | 219.71 | 1.4964 | 268.0796 | 145.1086
19.7782 | 5.1424 | 290.5372 | -1.4139 | 219.982 | 1.4972 | 268.4049 | 145.2686
19.789 | 5.1424 | 291.2849 | -1.1464 | 219.9638 | 1.5002 | 268.5113 | 145.6425
19.7999 | 5.1422 | 290.9073 | -1.3286 | 220.0201 | 1.4974 | 268.5046 | 145.4536
19.8108 | 5.142 | 290.4628 | -1.3983 | 219.9416 | 1.4943 | 268.3521 | 145.2314
19.8214 | 5.142 | 290.3121 | -1.2727 | 219.7658 | 1.4927 | 268.1511 | 145.156
19.8324 | 5.1419 | 290.3614 | -1.4151 | 219.9246 | 1.4921 | 268.3182 | 145.1807
19.8431 | 5.1419 | 291.1316 | -1.2729 | 220.0392 | 1.4953 | 268.5611 | 145.5658
19.8541 | 5.1417 | 290.7767 | -1.3637 | 220.0117 | 1.4926 | 268.4744 | 145.3883
19.8649 | 5.1417 | 290.962 | -1.1696 | 219.8793 | 1.4927 | 268.373 | 145.481
19.8757 | 5.1417 | 290.9003 | -1.5282 | 220.2174 | 1.4916 | 268.7007 | 145.4501
19.8865 | 5.1417 | 291.108 | -1.3063 | 220.0647 | 1.4918 | 268.5827 | 145.554
19.8973 | 5.1417 | 290.0585 | -1.3807 | 219.7893 | 1.4856 | 268.1324 | 145.0293
19.908 | 5.1417 | 289.9747 | -1.3622 | 219.7428 | 1.4844 | 268.0719 | 144.9873
19.9189 | 5.1417 | 290.0475 | -1.1036 | 219.5085 | 1.4839 | 267.8497 | 145.0237
19.9298 | 5.1417 | 291.2649 | -0.7363 | 219.547 | 1.4893 | 268.0912 | 145.6325
19.9404 | 5.1417 | 290.5531 | -1.1411 | 219.7145 | 1.4849 | 268.14 | 145.2765
19.9515 | 5.1417 | 290.9615 | -0.9508 | 219.6604 | 1.4861 | 268.154 | 145.4808
19.9623 | 5.1417 | 290.7654 | -0.5402 | 219.1844 | 1.4843 | 267.6453 | 145.3827
19.9732 | 5.1417 | 290.7707 | -0.9338 | 219.5798 | 1.4835 | 268.0415 | 145.3853
19.9839 | 5.1417 | 290.8662 | -0.7194 | 219.3972 | 1.4832 | 267.8749 | 145.4331
19.9948 | 5.1417 | 287.8439 | -0.9857 | 218.6561 | 1.467 | 266.63 | 143.9219
20.0056 | 5.1417 | 290.496 | -0.9854 | 219.5398 | 1.4797 | 267.9558 | 145.248
20.0164 | 5.1417 | 290.6137 | -0.7369 | 219.3305 | 1.4794 | 267.7661 | 145.3068